## BASE_ALTS
STA inflow SO4 conc, calculated STA outflow SO4 conc for USGS sulfate project : 1/1/1965 - 12/31/2000
BAS2010 | ALT1: reduced EAA conc from 46 to 1 mg/L, reduced Lake conc from 28.8 to 10 mg/L
Raw flow output from SFWMM v6.6 2010BASE, daily mean cfs from dss output file. See sta_inflow_outflows_list_CERP0.xls for structure descriptions.
STA SO4 removal efficiency
STA1E | 0.1 |  | default=0.10 | (Orem, 2013)
STA1W | 0.33 |  | default=0.33 | (Orem, 2013)
STA 2 | 0.15 |  | default=0.15 | (Orem, 2013)
STA 3/4 | 0.26 |  | default=0.26 | (Orem, 2013)
STA 5 | 0.6 |  | default=0.60 | (Orem, 2013)
STA 6 | 0.58 |  | default=0.58 | (Orem, 2013)
LOK SO4= | 10 | mg/L | default 28.8 is detrended (with 2011 baseline) historical mean observations (used in CERP ASR Proj)
EAA SO4= | 1 | mg/L | default=46 mg/L (Orem, 2013) | [35 empty] | No Resevoir in 2010Base
avg_daily_cfs= | 2446.848 | m^3/d | [7 empty] | LOK_SO4 | [5 empty] | LOK_SO4 | [8 empty] | LOK_SO4 | [15 empty] | LOK_SO4 | [7 empty] | LOK_SO4 | [8 empty] | LOK_SO4
mg/L= | 0.001 | kg/m^3 |  |  |  | LOK | LOK |  | calc | calc | calc | calc |  | LOK | calc | calc | calc | calc |  | LOK | LOK | LOK | LOK | calc | calc | calc | calc | Comp2A | Comp2B | Comp2A | Comp2B | EAA | EAA | LOK | LOK | LOK | LOK | LOK | INmixRatio | calc | calc | calc | calc |  | LOK | LOK | calc | calc | calc | calc | calc |  | LOK |  |  | calc | calc | calc | calc | calc
|  |  |  | cfs | cfs | cfs | cfs | cfs | kg_so4 | kg_so4 | mgL_so4 | mgL_so4 | cfs | cfs | kg_so4 | kg_so4 | mgL_so4 | mgL_so4 | cfs | cfs | cfs | cfs | cfs | kg_so4 | kg_so4 | mgL_so4 | mgL_so4 | cfs | cfs | cfs | cfs | cfs | cfs | cfs | cfs | cfs | cfs | cfs | N/A | kg_so4 | kg_so4 | mgL_so4 | mgL_so4 | cfs | cfs | cfs | cfs | kg_so4 | kg_so4 | mgL_so4 | mgL_so4 | cfs | cfs | cfs | cfs | cfs | kg_so4 | kg_so4 | mgL_so4 | mgL_so4
|  |  |  | STA1E | STA1E | STA1E | STA1E | STA1E | STA1E | STA1E | STA1E | STA1E | STA1W | STA1W | STA1W | STA1W | STA1W | STA1W | STA2 | STA2 | STA2 | STA2 | STA2 | STA2 | STA2 | STA2 | STA2 | STA34 | STA34 | STA34 | STA34 | STA34 | STA34 | STA34 | STA34 | STA34 | STA34 | STA34 | N/A | STA34 | STA34 | STA34 | STA34 | STA5 | STA5 | STA5 | STA5 | STA5 | STA5 | STA5 | STA5 | STA6 | STA6 | STA6 | STA6 | STA6 | STA6 | STA6 | STA6 | STA6
Date | YR | MO | DA | S319 | ST1EI1 | WST1EE | WST1EW | S1324P | ST1E_S_IN_EAA | ST1E_S_IN_LOK | ST1E_S_IN_mgL | ST1E_S_out_mgL | ST1WI1 | WSST1W | ST1W_S_IN_EAA | ST1W_S_IN_LOK | ST1W_S_IN_mgL | ST1W_S_out_mgL | RFTST2 | FLIMPH | WSST2M | WSST2E | WSST2W | ST2_S_IN_EAA | ST2_S_IN_LOK | ST2_S_IN_mgL | ST2_S_out_mgL | WCS4N | WCS4S | EVBLSN | EVBLSS | MIAST3 | NNRST3 | 351RG | FLIMPN | WSSTA3 | 354RG | FLIMPM | C_AB_EAA:TOT | ST34_S_IN_EAA | ST34_S_IN_LOK | ST34_S_IN_mgL | ST34_S_out_mgL | STA5IQ | WSST5E | LKTROT | STA5IQ_RO | ST5_S_IN_EAA | ST5_S_IN_LOK | ST5_S_IN_mgL | ST5_S_out_mgL | STA6IQ | WSSTA6 | U1TL28 | SUGRF | STA6IQ_RO | ST6_S_IN_EAA | ST6_S_IN_LOK | ST6_S_IN_mgL | ST6_S_out_mgL
1965-01-01 | 1965 | 1 | 1 | 450 | 0 | 0 | 0 | 1.26 | 1104.1646 | 0 | 1 | 0.9 | 182.85 | 896.71 | 447.4062 | 21941.1307 | 8.4756 | 5.6787 | 16.4 | 0 | 0 | 628.46 | 0 | 40.1283 | 15377.4609 | 9.7711 | 8.3054 | 0 | 0 | 0 | 0 | 0 | 20.29 | 0 | 0 | 3041.41 | 0 | 0 | 0 | 49.6465 | 74418.6798 | 9.9404 | 7.3559 | 1198.82 | 890.8 | 0 | 1198.82 | 2933.3303 | 21796.522 | 4.8367 | 1.9347 | 949 | 851.77 | 0.14 | 97.09 | 0 | 237.907 | 20841.5172 | 9.0779 | 3.8127
1965-01-02 | 1965 | 1 | 2 | 767.98 | 2.51 | 467.51 | 811.5 | 17.87 | 1928.9971 | 31295.4306 | 6.568 | 5.9112 | 83.97 | 0 | 205.4618 | 0 | 1 | 0.67 | 24.95 | 0 | 0 | 441.07 | 137.6 | 61.0489 | 14159.1753 | 9.628 | 8.1838 | 0 | 0 | 0 | 0 | 0 | 0 | 0 | 0 | 3057.95 | 0 | 0 | 0 | 0 | 74823.3884 | 10 | 7.4 | 7.05 | 200.75 | 0 | 7.05 | 17.2503 | 4912.0474 | 9.6947 | 3.8779 | 0.24 | 0 | 0.24 | 0 | 0 | 0.58724 | 0 | 1 | 0.42
1965-01-03 | 1965 | 1 | 3 | 390.53 | 0.9 | 0 | 0 | 17.52 | 1000.6385 | 0 | 1 | 0.9 | 97.51 | 0 | 238.5921 | 0 | 1 | 0.67 | 31.1 | 0 | 0 | 89.96 | 430.39 | 76.097 | 12732.1736 | 9.4924 | 8.0686 | 0 | 0 | 0 | 0 | 0 | 0 | 0 | 0 | 405.39 | 0 | 0 | 0 | 0 | 9919.2771 | 10 | 7.4 | 9.52 | 67.1 | 0 | 9.52 | 23.294 | 1641.835 | 8.8818 | 3.5527 | 0.36 | 0 | 0.36 | 0 | 0 | 0.88087 | 0 | 1 | 0.42
1965-01-04 | 1965 | 1 | 4 | 224.12 | 1.19 | 0 | 0 | 17.21 | 593.4096 | 0 | 1 | 0.9 | 80.79 | 0 | 197.6808 | 0 | 1 | 0.67 | 24.93 | 0 | 0 | 17.14 | 272.35 | 60.9999 | 7083.3803 | 9.2864 | 7.8934 | 0 | 0 | 0 | 0 | 0 | 0 | 0 | 0 | 63.25 | 0 | 0 | 0 | 0 | 1547.6314 | 10 | 7.4 | 11.24 | 28.1 | 0 | 11.24 | 27.5026 | 687.5643 | 7.4286 | 2.9714 | 0.49 | 0 | 0.49 | 0 | 0 | 1.199 | 0 | 1 | 0.42
1965-01-05 | 1965 | 1 | 5 | 287.23 | 0.9 | 0 | 0 | 16.86 | 746.2642 | 0 | 1 | 0.9 | 20.2 | 0 | 49.4263 | 0 | 1 | 0.67 | 9.34 | 0 | 0 | 4.75 | 5.94 | 22.8536 | 261.5681 | 5.8033 | 4.9328 | 0 | 0 | 0 | 0 | 0 | 0 | 0 | 0 | 67.01 | 0 | 0 | 0 | 0 | 1639.6328 | 10 | 7.4 | 9.31 | 15.1 | 0 | 9.31 | 22.7802 | 369.474 | 6.5674 | 2.627 | 12.54 | 11.92 | 0.62 | 0 | -7.7716e-16 | 1.517 | 291.6643 | 9.555 | 4.0131
1965-01-06 | 1965 | 1 | 6 | 217.62 | 0 | 0 | 0 | 16.68 | 573.2965 | 0 | 1 | 0.9 | 0 | 892.99 | 0 | 21850.108 | 10 | 6.7 | 3.29 | 0 | 0 | 5.63 | 7.83 | 8.0501 | 329.3457 | 8.2322 | 6.9974 | 0 | 0 | 0 | 0 | 0 | 0 | 0 | 0 | 56.24 | 0 | 0 | 0 | 0 | 1376.1073 | 10 | 7.4 | 9.44 | 11.17 | 0 | 9.44 | 23.0982 | 273.3129 | 5.8777 | 2.3511 | 14.74 | 13.97 | 0.77 | 0 | -4.4409e-16 | 1.8841 | 341.8247 | 9.5299 | 4.0025
1965-01-07 | 1965 | 1 | 7 | 205.62 | 0 | 0 | 0 | 16.42 | 543.2981 | 0 | 1 | 0.9 | 0 | 0 | 0 | 0 | 1 | 0.67 | 0 | 0 | 0 | 9.21 | 11.19 | 0 | 499.157 | 10 | 8.5 | 0 | 0 | 0 | 0 | 0 | 0 | 0 | 0 | 71.22 | 0 | 0 | 0 | 0 | 1742.6451 | 10 | 7.4 | 11.22 | 11.29 | 0 | 11.22 | 27.4536 | 276.2491 | 5.514 | 2.2056 | 16.75 | 15.82 | 0.93 | 0 | -3.3307e-16 | 2.2756 | 387.0914 | 9.5003 | 3.9901
1965-01-08 | 1965 | 1 | 8 | 177.64 | 0 | 0 | 0 | 16.17 | 474.2236 | 0 | 1 | 0.9 | 0 | 484.06 | 0 | 11844.2124 | 10 | 6.7 | 0 | 0 | 0 | 10.96 | 11.61 | 0 | 552.2536 | 10 | 8.5 | 0 | 0 | 0 | 0 | 0 | 0 | 0 | 0 | 68.95 | 0 | 0 | 0 | 0 | 1687.1017 | 10 | 7.4 | 10.18 | 10.61 | 0 | 10.18 | 24.9089 | 259.6106 | 5.5931 | 2.2372 | 16.25 | 15.16 | 1.09 | 0 | -2.2204e-16 | 2.6671 | 370.9422 | 9.3963 | 3.9464
1965-01-09 | 1965 | 1 | 9 | 152.46 | 0 | 0 | 0 | 16.04 | 412.2939 | 0 | 1 | 0.9 | 0 | 0 | 0 | 0 | 1 | 0.67 | 0 | 0 | 0 | 10.34 | 11 | 0 | 522.1574 | 10 | 8.5 | 0 | 0 | 0 | 0 | 0 | 0 | 0 | 0 | 66.17 | 0 | 0 | 0 | 0 | 1619.0793 | 10 | 7.4 | 10.67 | 10.68 | 0 | 10.67 | 26.1079 | 261.3234 | 5.5021 | 2.2008 | 16.73 | 15.47 | 1.26 | 0 | -2.2204e-16 | 3.083 | 378.5274 | 9.3222 | 3.9153
1965-01-10 | 1965 | 1 | 10 | 105.85 | 0 | 0 | 0 | 15.84 | 297.7569 | 0 | 1 | 0.9 | 0 | 0 | 0 | 0 | 1 | 0.67 | 0 | 0 | 0 | 10.38 | 10.81 | 0 | 518.4871 | 10 | 8.5 | 0 | 0 | 0 | 0 | 0 | 0 | 0 | 0 | 64.67 | 0 | 0 | 0 | 0 | 1582.3766 | 10 | 7.4 | 10.32 | 10.48 | 0 | 10.32 | 25.2515 | 256.4297 | 5.5346 | 2.2138 | 16.36 | 14.93 | 1.43 | 0 | -2.2204e-16 | 3.499 | 365.3144 | 9.2133 | 3.8696
1965-01-11 | 1965 | 1 | 11 | 88.52 | 0 | 0 | 0 | 15.74 | 255.1084 | 0 | 1 | 0.9 | 0 | 0 | 0 | 0 | 1 | 0.67 | 0 | 0 | 0 | 10.77 | 11.27 | 0 | 539.2853 | 10 | 8.5 | 0 | 0 | 0 | 0 | 0 | 0 | 0 | 0 | 67.43 | 0 | 0 | 0 | 0 | 1649.9096 | 10 | 7.4 | 10.84 | 10.78 | 0 | 10.84 | 26.5238 | 263.7702 | 5.4875 | 2.195 | 16.83 | 15.21 | 1.62 | 0 | -2.6645e-15 | 3.9639 | 372.1656 | 9.1337 | 3.8361
1965-01-12 | 1965 | 1 | 12 | 72.7 | 0 | 0 | 0 | 15.52 | 215.8609 | 0 | 1 | 0.9 | 0 | 0 | 0 | 0 | 1 | 0.67 | 0 | 0 | 0 | 11.65 | 12.15 | 0 | 582.3498 | 10 | 8.5 | 0 | 0 | 0 | 0 | 0 | 0 | 0 | 0 | 74.23 | 0 | 0 | 0 | 0 | 1816.2953 | 10 | 7.4 | 10.77 | 10.88 | 0 | 10.77 | 26.3526 | 266.2171 | 5.5229 | 2.2091 | 17.24 | 15.42 | 1.82 | 0 | -1.5543e-15 | 4.4533 | 377.304 | 9.0499 | 3.801
1965-01-13 | 1965 | 1 | 13 | 57.62 | 0 | 0 | 0 | 15.46 | 178.8157 | 0 | 1 | 0.9 | 0 | 0 | 0 | 0 | 1 | 0.67 | 0 | 0 | 0 | 10.96 | 10.8 | 0 | 532.4341 | 10 | 8.5 | 0 | 0 | 0 | 0 | 0 | 0 | 0 | 0 | 63.99 | 0 | 0 | 0 | 0 | 1565.738 | 10 | 7.4 | 8.15 | 9.14 | 0 | 8.15 | 19.9418 | 223.6419 | 5.7577 | 2.3031 | 14.97 | 12.95 | 2.02 | 0 | 1.3323e-15 | 4.9426 | 316.8668 | 8.7856 | 3.6899
1965-01-14 | 1965 | 1 | 14 | 45.95 | 0 | 0 | 0 | 15.33 | 149.9428 | 0 | 1 | 0.9 | 0 | 0 | 0 | 0 | 1 | 0.67 | 0 | 0 | 0 | 10.9 | 10.89 | 0 | 533.1682 | 10 | 8.5 | 0 | 0 | 0 | 0 | 0 | 0 | 0 | 0 | 65.19 | 0 | 0 | 0 | 0 | 1595.1002 | 10 | 7.4 | 10.23 | 9.9 | 0 | 10.23 | 25.0313 | 242.238 | 5.4262 | 2.1705 | 16.46 | 14.24 | 2.22 | 0 | 4.4409e-16 | 5.432 | 348.4312 | 8.7861 | 3.6902
1965-01-15 | 1965 | 1 | 15 | 36.54 | 0 | 0 | 0 | 15.24 | 126.6978 | 0 | 1 | 0.9 | 0 | 0 | 0 | 0 | 1 | 0.67 | 0 | 0 | 0 | 12.57 | 12.97 | 0 | 624.925 | 10 | 8.5 | 0 | 0 | 0 | 0 | 0 | 0 | 0 | 0 | 78.45 | 0 | 0 | 0 | 0 | 1919.5523 | 10 | 7.4 | 10.67 | 10.6 | 0 | 10.67 | 26.1079 | 259.3659 | 5.4852 | 2.1941 | 17.17 | 14.74 | 2.43 | 0 | 1.3323e-15 | 5.9458 | 360.6654 | 8.7263 | 3.665
1965-01-16 | 1965 | 1 | 16 | 26.74 | 0 | 0 | 0 | 15.16 | 102.5229 | 0 | 1 | 0.9 | 0 | 0 | 0 | 0 | 1 | 0.67 | 0 | 0 | 0 | 12.27 | 12.26 | 0 | 600.2118 | 10 | 8.5 | 0 | 0 | 0 | 0 | 0 | 0 | 0 | 0 | 75.73 | 0 | 0 | 0 | 0 | 1852.998 | 10 | 7.4 | 10.61 | 10.71 | 0 | 10.61 | 25.9611 | 262.0574 | 5.5211 | 2.2084 | 17.3 | 14.67 | 2.63 | 0 | 8.8818e-16 | 6.4352 | 358.9526 | 8.6318 | 3.6254
1965-01-17 | 1965 | 1 | 17 | 21.4 | 0 | 0 | 0 | 15.09 | 89.2855 | 0 | 1 | 0.9 | 0 | 0 | 0 | 0 | 1 | 0.67 | 0 | 0 | 0 | 11.61 | 11.37 | 0 | 562.2857 | 10 | 8.5 | 0 | 0 | 0 | 0 | 0 | 0 | 0 | 0 | 68.59 | 0 | 0 | 0 | 0 | 1678.293 | 10 | 7.4 | 9.9 | 10.21 | 0 | 9.9 | 24.2238 | 249.8232 | 5.5694 | 2.2277 | 16.59 | 13.76 | 2.83 | 0 | 0 | 6.9246 | 336.6863 | 8.4647 | 3.5552
1965-01-18 | 1965 | 1 | 18 | 15.94 | 0 | 0 | 0 | 15.06 | 75.8523 | 0 | 1 | 0.9 | 0 | 0 | 0 | 0 | 1 | 0.67 | 0 | 0 | 0 | 13.12 | 13.41 | 0 | 649.1488 | 10 | 8.5 | 0 | 0 | 0 | 0 | 0 | 0 | 0 | 0 | 82.76 | 0 | 0 | 0 | 0 | 2025.0114 | 10 | 7.4 | 10.81 | 10.82 | 0 | 10.81 | 26.4504 | 264.749 | 5.5021 | 2.2008 | 17.54 | 14.49 | 3.05 | 0 | -8.8818e-16 | 7.4629 | 354.5483 | 8.435 | 3.5427
1965-01-19 | 1965 | 1 | 19 | 11.4 | 0 | 0 | 0 | 15.03 | 64.6702 | 0 | 1 | 0.9 | 0 | 315.72 | 0 | 7725.1885 | 10 | 6.7 | 0 | 0 | 0 | 12.52 | 12.52 | 0 | 612.6907 | 10 | 8.5 | 0 | 0 | 0 | 0 | 0 | 0 | 0 | 0 | 78.29 | 0 | 0 | 0 | 0 | 1915.6373 | 10 | 7.4 | 12.16 | 11.78 | 0 | 12.16 | 29.7537 | 288.2387 | 5.4286 | 2.1714 | 18.84 | 15.57 | 3.27 | 0 | -4.4409e-16 | 8.0012 | 380.9742 | 8.4379 | 3.5439
1965-01-20 | 1965 | 1 | 20 | 3.17 | 0 | 0 | 0 | 15.01 | 44.4837 | 0 | 1 | 0.9 | 0 | 0 | 0 | 0 | 1 | 0.67 | 0 | 0 | 0 | 12.85 | 12.78 | 0 | 627.1271 | 10 | 8.5 | 0 | 0 | 0 | 0 | 0 | 0 | 0 | 0 | 79.16 | 0 | 0 | 0 | 0 | 1936.9249 | 10 | 7.4 | 11.63 | 11.74 | 0 | 11.63 | 28.4568 | 287.26 | 5.5212 | 2.2085 | 18.3 | 14.82 | 3.48 | 0 | 4.4409e-16 | 8.515 | 362.6229 | 8.2885 | 3.4812
1965-01-21 | 1965 | 1 | 21 | 1.31 | 0 | 0 | 0 | 14.78 | 39.3698 | 0 | 1 | 0.9 | 0 | 0 | 0 | 0 | 1 | 0.67 | 0 | 0 | 0 | 12.9 | 12.9 | 0 | 631.2868 | 10 | 8.5 | 0 | 0 | 0 | 0 | 0 | 0 | 0 | 0 | 80.11 | 0 | 0 | 0 | 0 | 1960.1699 | 10 | 7.4 | 11.78 | 11.84 | 0 | 11.78 | 28.8239 | 289.7068 | 5.5114 | 2.2046 | 18.63 | 14.94 | 3.69 | 0 | -4.4409e-16 | 9.0289 | 365.5591 | 8.2174 | 3.4513
1965-01-22 | 1965 | 1 | 22 | 0 | 0 | 0 | 0 | 14.75 | 36.091 | 0 | 1 | 0.9 | 0 | 0 | 0 | 0 | 1 | 0.67 | 0 | 0 | 0 | 11.25 | 12.58 | 0 | 583.0839 | 10 | 8.5 | 0 | 0 | 0 | 0 | 0 | 0 | 0 | 0 | 78.32 | 0 | 0 | 0 | 0 | 1916.3714 | 10 | 7.4 | 12.43 | 12.25 | 0 | 12.43 | 30.4143 | 299.7389 | 5.4672 | 2.1869 | 18.92 | 15.03 | 3.89 | 0 | 2.2204e-15 | 9.5182 | 367.7613 | 8.1496 | 3.4228
1965-01-23 | 1965 | 1 | 23 | 0 | 0 | 0 | 0 | 14.01 | 34.2803 | 0 | 1 | 0.9 | 0 | 0 | 0 | 0 | 1 | 0.67 | 0 | 0 | 0 | 11.82 | 12.4 | 0 | 592.6266 | 10 | 8.5 | 0 | 0 | 0 | 0 | 0 | 0 | 0 | 0 | 73.96 | 0 | 0 | 0 | 0 | 1809.6888 | 10 | 7.4 | 9.66 | 11.04 | 0 | 9.66 | 23.6366 | 270.132 | 5.8 | 2.32 | 17.51 | 13.39 | 4.12 | 0 | 8.8818e-16 | 10.081 | 327.6329 | 7.8824 | 3.3106
1965-01-24 | 1965 | 1 | 24 | 0 | 0 | 0 | 0 | 13.87 | 33.9378 | 0 | 1 | 0.9 | 0 | 0 | 0 | 0 | 1 | 0.67 | 0 | 0 | 0 | 11 | 11.1 | 0 | 540.7534 | 10 | 8.5 | 0 | 0 | 0 | 0 | 0 | 0 | 0 | 0 | 69.15 | 0 | 0 | 0 | 0 | 1691.9954 | 10 | 7.4 | 9.81 | 10.32 | 0 | 9.81 | 24.0036 | 252.5147 | 5.614 | 2.2456 | 16.81 | 12.48 | 4.33 | 0 | -1.7764e-15 | 10.5949 | 305.3666 | 7.6817 | 3.2263
1965-01-25 | 1965 | 1 | 25 | 0 | 0 | 0 | 0 | 13.46 | 32.9346 | 0 | 1 | 0.9 | 0 | 0 | 0 | 0 | 1 | 0.67 | 0 | 0 | 0 | 11.22 | 11.56 | 0 | 557.392 | 10 | 8.5 | 0 | 0 | 0 | 0 | 0 | 0 | 0 | 0 | 73.07 | 0 | 0 | 0 | 0 | 1787.9118 | 10 | 7.4 | 10.9 | 10.81 | 0 | 10.9 | 26.6706 | 264.5043 | 5.4813 | 2.1925 | 18.47 | 13.44 | 5.03 | 0 | -8.8818e-16 | 12.3076 | 328.8564 | 7.549 | 3.1706
1965-01-26 | 1965 | 1 | 26 | 0 | 0 | 0 | 0 | 12.92 | 31.6133 | 0 | 1 | 0.9 | 0 | 0 | 0 | 0 | 1 | 0.67 | 0 | 0 | 0 | 12.56 | 12.69 | 0 | 617.8291 | 10 | 8.5 | 0 | 0 | 0 | 0 | 0 | 0 | 0 | 0 | 78.53 | 0 | 0 | 0 | 0 | 1921.5097 | 10 | 7.4 | 10.35 | 10.68 | 0 | 10.35 | 25.3249 | 261.3234 | 5.5706 | 2.2282 | 17.3 | 12.07 | 5.23 | 0 | 0 | 12.797 | 295.3346 | 7.2792 | 3.0573
1965-01-27 | 1965 | 1 | 27 | 0 | 0 | 0 | 0 | 12.45 | 30.4633 | 0 | 1 | 0.9 | 0 | 0 | 0 | 0 | 1 | 0.67 | 0 | 0 | 0 | 6.84 | 4.06 | 0 | 266.7064 | 10 | 8.5 | 0 | 0 | 0 | 0 | 0 | 0 | 0 | 0 | 0 | 0 | 0 | 0 | 0 | 0 | 1 | 0.74 | 11.31 | 11.14 | 0 | 11.31 | 27.6739 | 272.5789 | 5.4659 | 2.1864 | 14.73 | 9.14 | 5.59 | 0 | 0 | 13.6779 | 223.6419 | 6.5845 | 2.7655
1965-01-28 | 1965 | 1 | 28 | 0 | 0 | 0 | 0 | 12.19 | 29.8271 | 0 | 1 | 0.9 | 0 | 0 | 0 | 0 | 1 | 0.67 | 0 | 0 | 0 | 12.26 | 13.41 | 0 | 628.1059 | 10 | 8.5 | 0 | 0 | 0 | 0 | 0 | 0 | 0 | 0 | 87.89 | 0 | 0 | 0 | 0 | 2150.5347 | 10 | 7.4 | 10.5 | 10.92 | 0 | 10.5 | 25.6919 | 267.1958 | 5.5882 | 2.2353 | 17.62 | 11.85 | 5.77 | 0 | 1.7764e-15 | 14.1183 | 289.9515 | 7.0528 | 2.9622
1965-01-29 | 1965 | 1 | 29 | 0 | 0 | 0 | 0 | 11.9 | 29.1175 | 0 | 1 | 0.9 | 0 | 0 | 0 | 0 | 1 | 0.67 | 0 | 0 | 0 | 13.01 | 12.87 | 0 | 633.2443 | 10 | 8.5 | 0 | 0 | 0 | 0 | 0 | 0 | 0 | 0 | 80.23 | 0 | 0 | 0 | 0 | 1963.1062 | 10 | 7.4 | 10.53 | 10.81 | 0 | 10.53 | 25.7653 | 264.5043 | 5.559 | 2.2236 | 17.78 | 11.8 | 5.98 | 0 | 0 | 14.6322 | 288.7281 | 6.973 | 2.9287
1965-01-30 | 1965 | 1 | 30 | 0 | 0 | 0 | 0 | 11.64 | 28.4813 | 0 | 1 | 0.9 | 0 | 0 | 0 | 0 | 1 | 0.67 | 0 | 0 | 0 | 12.2 | 11.88 | 0 | 589.201 | 10 | 8.5 | 0 | 0 | 0 | 0 | 0 | 0 | 0 | 0 | 73.76 | 0 | 0 | 0 | 0 | 1804.7951 | 10 | 7.4 | 0 | 3.53 | 0 | 0 | 0 | 86.3737 | 10 | 4 | 13.66 | 7.35 | 6.31 | 0 | 8.8818e-16 | 15.4396 | 179.8433 | 5.8426 | 2.4539
1965-01-31 | 1965 | 1 | 31 | 0 | 0 | 0 | 0 | 11.1 | 27.16 | 0 | 1 | 0.9 | 0 | 0 | 0 | 0 | 1 | 0.67 | 14.05 | 0 | 0 | 11.65 | 11.62 | 34.3782 | 569.3815 | 6.6117 | 5.62 | 0 | 0 | 0 | 0 | 0 | 0 | 0 | 0 | 74.13 | 0 | 0 | 0 | 0 | 1813.8484 | 10 | 7.4 | 1.65 | 2.32 | 0 | 1.65 | 4.0373 | 56.7669 | 6.2594 | 2.5038 | 17.7 | 11.21 | 6.49 | 0 | -1.7764e-15 | 15.88 | 274.2917 | 6.7 | 2.814
1965-02-01 | 1965 | 2 | 1 | 0 | 0 | 0 | 0 | 10.78 | 26.377 | 0 | 1 | 0.9 | 0 | 0 | 0 | 0 | 1 | 0.67 | 0 | 0 | 0 | 9.75 | 11.04 | 0 | 508.6997 | 10 | 8.5 | 0 | 0 | 0 | 0 | 0 | 0 | 0 | 0 | 86.71 | 0 | 0 | 0 | 0 | 2121.6619 | 10 | 7.4 | 10.36 | 7.53 | 0 | 10.36 | 25.3493 | 184.2477 | 4.7881 | 1.9153 | 16.8 | 10.11 | 6.69 | 0 | 8.8818e-16 | 16.3694 | 247.3763 | 6.4161 | 2.6947
1965-02-02 | 1965 | 2 | 2 | 0 | 0 | 0 | 0 | 10.68 | 26.1323 | 0 | 1 | 0.9 | 0 | 0 | 0 | 0 | 1 | 0.67 | 31.97 | 0 | 0 | 4.11 | 1.78 | 78.2257 | 144.1193 | 2.4002 | 2.0401 | 0 | 0 | 0 | 0 | 2.6 | 0 | 0 | 0 | 0 | 0 | 0 | 0 | 6.3618 | 0 | 1 | 0.74 | 1.3 | 2.82 | 0 | 1.3 | 3.1809 | 69.0011 | 7.1602 | 2.8641 | 7.59 | 0 | 7.59 | 0 | 0 | 18.5716 | 0 | 1 | 0.42
1965-02-03 | 1965 | 2 | 3 | 0 | 0 | 0 | 0 | 10.69 | 26.1568 | 0 | 1 | 0.9 | 0 | 0 | 0 | 0 | 1 | 0.67 | 240.1 | 0 | 0 | 0.31 | 0 | 587.4882 | 7.5852 | 1.0116 | 0.85986 | 0 | 0 | 0 | 0 | 0 | 272.22 | 0 | 0 | 35.73 | 0 | 0 | 0 | 666.081 | 874.2588 | 2.0442 | 1.5127 | 12.56 | 8.94 | 0 | 12.56 | 30.7324 | 218.7482 | 4.7423 | 1.8969 | 10.09 | 2.31 | 7.78 | 0 | -8.8818e-16 | 19.0365 | 56.5222 | 3.0605 | 1.2854
1965-02-04 | 1965 | 2 | 4 | 9.56 | 0.05 | 0 | 0 | 10.95 | 50.3072 | 0 | 1 | 0.9 | 0.9 | 0 | 2.2022 | 0 | 1 | 0.67 | 0 | 0 | 0 | 0 | 0 | 0 | 0 | 1 | 0.85 | 0 | 0 | 0 | 0 | 0 | 0 | 0 | 0 | 0 | 0 | 0 | 0 | 0 | 0 | 1 | 0.74 | 12.14 | 11.26 | 0 | 12.14 | 29.7047 | 275.5151 | 5.3308 | 2.1323 | 18.15 | 10.18 | 7.97 | 0 | -8.8818e-16 | 19.5014 | 249.0891 | 6.0479 | 2.5401
1965-02-05 | 1965 | 2 | 5 | 76.39 | 0.74 | 0 | 0 | 10.62 | 214.7109 | 0 | 1 | 0.9 | 26.39 | 0 | 64.5723 | 0 | 1 | 0.67 | 8.88 | 0 | 0 | 0 | 0 | 21.728 | 0 | 1 | 0.85 | 0 | 0 | 0 | 0 | 0 | 0 | 0 | 0 | 0 | 0 | 0 | 0 | 0 | 0 | 1 | 0.74 | 12.24 | 11.56 | 0 | 12.24 | 29.9494 | 282.8556 | 5.3714 | 2.1486 | 18.55 | 10.39 | 8.16 | 0 | 0 | 19.9663 | 254.2275 | 6.041 | 2.5372
1965-02-06 | 1965 | 2 | 6 | 71.27 | 1.33 | 0 | 0 | 10.54 | 203.4309 | 0 | 1 | 0.9 | 70.54 | 0 | 172.6007 | 0 | 1 | 0.67 | 61.89 | 0 | 0 | 0 | 0 | 151.4354 | 0 | 1 | 0.85 | 0 | 0 | 0 | 0 | 2569.77 | 49.25 | 0 | 0 | 0 | 0 | 0 | 0 | 6408.3438 | 0 | 1 | 0.74 | 4.5 | 0 | 0 | 4.5 | 11.0108 | 0 | 1 | 0.4 | 10.22 | 1.61 | 8.61 | 0 | 1.7764e-15 | 21.0674 | 39.3943 | 2.4178 | 1.0155
1965-02-07 | 1965 | 2 | 7 | 82.45 | 39.84 | 0 | 0 | 11.51 | 327.3883 | 0 | 1 | 0.9 | 1659.41 | 0 | 4060.324 | 0 | 1 | 0.67 | 2100.52 | 0 | 0 | 0 | 0 | 5139.6532 | 0 | 1 | 0.85 | 0 | 0 | 0 | 0 | 3279.26 | 2250.93 | 0 | 0 | 0 | 0 | 0 | 0 | 13531.5343 | 0 | 1 | 0.74 | 5.1 | 0 | 0 | 5.1 | 12.4789 | 0 | 1 | 0.4 | 17.55 | 0 | 17.55 | 0 | 0 | 42.9422 | 0 | 1 | 0.42
1965-02-08 | 1965 | 2 | 8 | 111.93 | 50.42 | 0 | 0 | 13.67 | 430.6942 | 0 | 1 | 0.9 | 1094.19 | 0 | 2677.3166 | 0 | 1 | 0.67 | 1095.76 | 0 | 0 | 0 | 0 | 2681.1582 | 0 | 1 | 0.85 | 0 | 0 | 0 | 0 | 2491.85 | 1154.27 | 0 | 0 | 0 | 0 | 0 | 0 | 8921.5014 | 0 | 1 | 0.74 | 6.9 | 0 | 0 | 6.9 | 16.8833 | 0 | 1 | 0.4 | 17.39 | 0 | 17.39 | 0 | 0 | 42.5507 | 0 | 1 | 0.42
1965-02-09 | 1965 | 2 | 9 | 143.59 | 1.56 | 0 | 0 | 13.68 | 388.6329 | 0 | 1 | 0.9 | 57.58 | 0 | 140.8895 | 0 | 1 | 0.67 | 230.3 | 0 | 0 | 0 | 0 | 563.5091 | 0 | 1 | 0.85 | 0 | 0 | 0 | 0 | 444.1 | 310.1 | 0 | 0 | 0 | 0 | 0 | 0 | 1845.4128 | 0 | 1 | 0.74 | 7.7 | 0 | 0 | 7.7 | 18.8407 | 0 | 1 | 0.4 | 17.39 | 0 | 17.39 | 0 | 0 | 42.5507 | 0 | 1 | 0.42
1965-02-10 | 1965 | 2 | 10 | 134.95 | 12.87 | 0 | 0 | 13.25 | 394.1138 | 0 | 1 | 0.9 | 770.5 | 0 | 1885.2964 | 0 | 1 | 0.67 | 245.14 | 0 | 0 | 0 | 0 | 599.8203 | 0 | 1 | 0.85 | 0 | 0 | 0 | 0 | 17.53 | 38.26 | 0 | 0 | 0 | 0 | 0 | 0 | 136.5096 | 0 | 1 | 0.74 | 8.4 | 0 | 0 | 8.4 | 20.5535 | 0 | 1 | 0.4 | 17.39 | 0 | 17.39 | 0 | 0 | 42.5507 | 0 | 1 | 0.42
1965-02-11 | 1965 | 2 | 11 | 124.25 | 3.48 | 0 | 0 | 13.19 | 344.8098 | 0 | 1 | 0.9 | 69.51 | 0 | 170.0804 | 0 | 1 | 0.67 | 14.67 | 0 | 0 | 0 | 0 | 35.8953 | 0 | 1 | 0.85 | 0 | 0 | 0 | 0 | 0 | 2.84 | 0 | 0 | 0 | 0 | 0 | 0 | 6.949 | 0 | 1 | 0.74 | 9 | 0 | 0 | 9 | 22.0216 | 0 | 1 | 0.4 | 17.38 | 0 | 17.38 | 0 | 0 | 42.5262 | 0 | 1 | 0.42
1965-02-12 | 1965 | 2 | 12 | 111.76 | 0.54 | 0 | 0 | 12.81 | 306.1252 | 0 | 1 | 0.9 | 32.3 | 0 | 79.0332 | 0 | 1 | 0.67 | 12.54 | 0 | 0 | 0 | 0 | 30.6835 | 0 | 1 | 0.85 | 0 | 0 | 0 | 0 | 0 | 3.02 | 304 | 0 | 0 | 380 | 0 | 0 | 7.3895 | 16736.4403 | 9.9604 | 7.3707 | 9.7 | 0 | 0 | 9.7 | 23.7344 | 0 | 1 | 0.4 | 17.36 | 0 | 17.36 | 0 | 0 | 42.4773 | 0 | 1 | 0.42
1965-02-13 | 1965 | 2 | 13 | 101.27 | 0.73 | 0 | 0 | 12.51 | 280.1886 | 0 | 1 | 0.9 | 35.19 | 0 | 86.1046 | 0 | 1 | 0.67 | 11.19 | 0 | 0 | 0 | 0 | 27.3802 | 0 | 1 | 0.85 | 0 | 0 | 0 | 0 | 0 | 2.65 | 304 | 0 | 0 | 380 | 0 | 0 | 6.4841 | 16736.4403 | 9.9653 | 7.3743 | 13.4 | 0 | 0 | 13.4 | 32.7878 | 0 | 1 | 0.4 | 17.35 | 0 | 17.35 | 0 | 0 | 42.4528 | 0 | 1 | 0.42
1965-02-14 | 1965 | 2 | 14 | 92.35 | 0 | 0 | 0 | 12.25 | 255.9403 | 0 | 1 | 0.9 | 0 | 0 | 0 | 0 | 1 | 0.67 | 1.56 | 0 | 0 | 0 | 0 | 3.8171 | 0 | 1 | 0.85 | 0 | 0 | 0 | 0 | 0 | 2.25 | 304 | 0 | 0 | 380 | 0 | 0 | 5.5054 | 16736.4403 | 9.9705 | 7.3782 | 22 | 0 | 0 | 22 | 53.8307 | 0 | 1 | 0.4 | 17.44 | 0 | 17.44 | 0 | 0 | 42.673 | 0 | 1 | 0.42
1965-02-15 | 1965 | 2 | 15 | 79.08 | 0 | 0 | 0 | 11.72 | 222.1738 | 0 | 1 | 0.9 | 0 | 0 | 0 | 0 | 1 | 0.67 | 0 | 0 | 0 | 0 | 0 | 0 | 0 | 1 | 0.85 | 0 | 0 | 0 | 0 | 0 | 0 | 304 | 0 | 0 | 380 | 0 | 0 | 0 | 16736.4403 | 10 | 7.4 | 27 | 0 | 0 | 27 | 66.0649 | 0 | 1 | 0.4 | 17.44 | 0 | 17.44 | 0 | 0 | 42.673 | 0 | 1 | 0.42
1965-02-16 | 1965 | 2 | 16 | 73.81 | 0 | 0 | 0 | 11.57 | 208.9119 | 0 | 1 | 0.9 | 0 | 0 | 0 | 0 | 1 | 0.67 | 0 | 0 | 0 | 0 | 0 | 0 | 0 | 1 | 0.85 | 0 | 0 | 0 | 0 | 0 | 0 | 304 | 0 | 0 | 380 | 0 | 0 | 0 | 16736.4403 | 10 | 7.4 | 29.4 | 0 | 0 | 29.4 | 71.9373 | 0 | 1 | 0.4 | 17.43 | 0 | 17.43 | 0 | 0 | 42.6486 | 0 | 1 | 0.42
1965-02-17 | 1965 | 2 | 17 | 65.59 | 0 | 0 | 0 | 11.35 | 188.2605 | 0 | 1 | 0.9 | 0 | 0 | 0 | 0 | 1 | 0.67 | 0 | 0 | 0 | 0 | 0 | 0 | 0 | 1 | 0.85 | 0 | 0 | 0 | 0 | 0 | 0 | 304 | 0 | 0 | 380 | 0 | 0 | 0 | 16736.4403 | 10 | 7.4 | 33.5 | 0 | 0 | 33.5 | 81.9694 | 0 | 1 | 0.4 | 17.41 | 0 | 17.41 | 0 | 0 | 42.5996 | 0 | 1 | 0.42
1965-02-18 | 1965 | 2 | 18 | 63 | 0 | 0 | 0 | 11.09 | 181.287 | 0 | 1 | 0.9 | 0 | 0 | 0 | 0 | 1 | 0.67 | 0 | 0 | 0 | 0 | 0 | 0 | 0 | 1 | 0.85 | 0 | 0 | 0 | 0 | 0 | 0 | 304 | 0 | 0 | 380 | 0 | 0 | 0 | 16736.4403 | 10 | 7.4 | 33 | 0 | 0 | 33 | 80.746 | 0 | 1 | 0.4 | 17.45 | 0 | 17.45 | 0 | 0 | 42.6975 | 0 | 1 | 0.42
1965-02-19 | 1965 | 2 | 19 | 55.95 | 0 | 0 | 0 | 10.75 | 163.2048 | 0 | 1 | 0.9 | 0 | 0 | 0 | 0 | 1 | 0.67 | 0 | 0 | 0 | 0 | 0 | 0 | 0 | 1 | 0.85 | 0 | 0 | 0 | 0 | 0 | 0 | 304 | 0 | 0 | 380 | 0 | 0 | 0 | 16736.4403 | 10 | 7.4 | 33.5 | 0 | 0 | 33.5 | 81.9694 | 0 | 1 | 0.4 | 17.53 | 0 | 17.53 | 0 | 0 | 42.8932 | 0 | 1 | 0.42
1965-02-20 | 1965 | 2 | 20 | 48.39 | 0 | 0 | 0 | 10.35 | 143.7279 | 0 | 1 | 0.9 | 0 | 0 | 0 | 0 | 1 | 0.67 | 0 | 0 | 0 | 0 | 0 | 0 | 0 | 1 | 0.85 | 0 | 0 | 0 | 0 | 0 | 0 | 304 | 0 | 0 | 380 | 0 | 0 | 0 | 16736.4403 | 10 | 7.4 | 34.1 | 0 | 0 | 34.1 | 83.4375 | 0 | 1 | 0.4 | 17.78 | 0 | 17.78 | 0 | 0 | 43.505 | 0 | 1 | 0.42
1965-02-21 | 1965 | 2 | 21 | 50.01 | 0 | 0 | 0 | 10.41 | 147.8386 | 0 | 1 | 0.9 | 0 | 0 | 0 | 0 | 1 | 0.67 | 9.83 | 0 | 0 | 0 | 0 | 24.0525 | 0 | 1 | 0.85 | 0 | 0 | 0 | 0 | 0 | 0 | 304 | 0 | 0 | 380 | 0 | 0 | 0 | 16736.4403 | 10 | 7.4 | 33.3 | 0 | 0 | 33.3 | 81.48 | 0 | 1 | 0.4 | 18.41 | 0 | 18.41 | 0 | 0 | 45.0465 | 0 | 1 | 0.42
1965-02-22 | 1965 | 2 | 22 | 46.22 | 0 | 0 | 0 | 10.06 | 137.7086 | 0 | 1 | 0.9 | 0 | 0 | 0 | 0 | 1 | 0.67 | 48.8 | 0 | 0 | 0 | 0 | 119.4062 | 0 | 1 | 0.85 | 0 | 0 | 0 | 0 | 188.67 | 5.18 | 304 | 0 | 0 | 380 | 0 | 0 | 474.3215 | 16736.4403 | 8.0126 | 5.9293 | 38.6 | 0 | 0 | 38.6 | 94.4483 | 0 | 1 | 0.4 | 18.94 | 0 | 18.94 | 0 | 0 | 46.3433 | 0 | 1 | 0.42
1965-02-23 | 1965 | 2 | 23 | 49.29 | 63.87 | 0 | 0 | 10.29 | 302.0634 | 0 | 1 | 0.9 | 1666.29 | 0 | 4077.1584 | 0 | 1 | 0.67 | 1586.12 | 0 | 0 | 0 | 0 | 3880.9945 | 0 | 1 | 0.85 | 0 | 0 | 0 | 0 | 3005.17 | 1526.26 | 0 | 0 | 0 | 0 | 0 | 0 | 11087.7204 | 0 | 1 | 0.74 | 38.5 | 0 | 0 | 38.5 | 94.2036 | 0 | 1 | 0.4 | 23.37 | 0 | 23.37 | 0 | 0 | 57.1828 | 0 | 1 | 0.42
1965-02-24 | 1965 | 2 | 24 | 75.37 | 44.6 | 0 | 0 | 11.97 | 322.8371 | 0 | 1 | 0.9 | 1386.16 | 0 | 3391.7228 | 0 | 1 | 0.67 | 1880.17 | 0 | 0 | 0 | 0 | 4600.4902 | 0 | 1 | 0.85 | 0 | 0 | 0 | 0 | 1684.19 | 2140.21 | 0 | 0 | 0 | 0 | 0 | 0 | 9357.7255 | 0 | 1 | 0.74 | 86.7 | 0 | 0 | 86.7 | 212.1417 | 0 | 1 | 0.4 | 24.55 | 0 | 24.55 | 0 | 0 | 60.0701 | 0 | 1 | 0.42
1965-02-25 | 1965 | 2 | 25 | 114.45 | 28.61 | 0 | 0 | 13.62 | 383.3721 | 0 | 1 | 0.9 | 826.38 | 0 | 2022.0263 | 0 | 1 | 0.67 | 1030.88 | 0 | 0 | 0 | 0 | 2522.4067 | 0 | 1 | 0.85 | 0 | 0 | 0 | 0 | 625.73 | 1160.67 | 247.5 | 0 | 0 | 380 | 0 | 0 | 4371.0493 | 15353.9712 | 3.3396 | 2.4713 | 79.1 | 0 | 0 | 79.1 | 193.5457 | 0 | 1 | 0.4 | 25.87 | 0 | 25.87 | 0 | 0 | 63.3 | 0 | 1 | 0.42
1965-02-26 | 1965 | 2 | 26 | 169.44 | 2.38 | 0 | 0 | 13.71 | 453.9637 | 0 | 1 | 0.9 | 47.53 | 0 | 116.2987 | 0 | 1 | 0.67 | 228.95 | 0 | 0 | 0 | 0 | 560.2058 | 0 | 1 | 0.85 | 0 | 0 | 0 | 0 | 0 | 315.15 | 304 | 0 | 0 | 380 | 0 | 0 | 771.1241 | 16736.4403 | 7.1612 | 5.2993 | 89.6 | 0 | 0 | 89.6 | 219.2376 | 0 | 1 | 0.4 | 25.6 | 0 | 25.6 | 0 | 0 | 62.6393 | 0 | 1 | 0.42
1965-02-27 | 1965 | 2 | 27 | 172.45 | 0.55 | 0 | 0 | 13.45 | 456.2148 | 0 | 1 | 0.9 | 31.95 | 0 | 78.1768 | 0 | 1 | 0.67 | 11.32 | 0 | 0 | 0 | 0 | 27.6983 | 0 | 1 | 0.85 | 0 | 0 | 0 | 0 | 0 | 1.21 | 304 | 0 | 0 | 380 | 0 | 0 | 2.9607 | 16736.4403 | 9.9841 | 7.3882 | 75.2 | 0 | 0 | 75.2 | 184.003 | 0 | 1 | 0.4 | 25.37 | 0 | 25.37 | 0 | 0 | 62.0765 | 0 | 1 | 0.42
1965-02-28 | 1965 | 2 | 28 | 155.95 | 0.72 | 0 | 0 | 13.14 | 415.4993 | 0 | 1 | 0.9 | 31.1 | 0 | 76.097 | 0 | 1 | 0.67 | 8.86 | 0 | 0 | 0 | 0 | 21.6791 | 0 | 1 | 0.85 | 0 | 0 | 0 | 0 | 0 | 0.84 | 304 | 0 | 0 | 380 | 0 | 0 | 2.0554 | 16736.4403 | 9.989 | 7.3918 | 68.8 | 0 | 0 | 68.8 | 168.3431 | 0 | 1 | 0.4 | 25.14 | 0 | 25.14 | 0 | 0 | 61.5138 | 0 | 1 | 0.42
1965-03-01 | 1965 | 3 | 1 | 144.04 | 0.71 | 0 | 0 | 12.89 | 385.7211 | 0 | 1 | 0.9 | 27.39 | 0 | 67.0192 | 0 | 1 | 0.67 | 9.04 | 0 | 0 | 0 | 0 | 22.1195 | 0 | 1 | 0.85 | 0 | 0 | 0 | 0 | 0 | 0 | 304 | 0 | 0 | 380 | 0 | 0 | 0 | 16736.4403 | 10 | 7.4 | 63.7 | 0 | 0 | 63.7 | 155.8642 | 0 | 1 | 0.4 | 24.9 | 0 | 24.9 | 0 | 0 | 60.9265 | 0 | 1 | 0.42
1965-03-02 | 1965 | 3 | 2 | 128.69 | 5.46 | 0 | 0 | 12.62 | 359.1239 | 0 | 1 | 0.9 | 365.9 | 0 | 895.3017 | 0 | 1 | 0.67 | 456.03 | 0 | 0 | 0 | 0 | 1115.8361 | 0 | 1 | 0.85 | 0 | 0 | 0 | 0 | 1732.45 | 497.09 | 304 | 0 | 0 | 0 | 0 | 0 | 5455.3455 | 7438.4179 | 2.0799 | 1.5391 | 57.9 | 0 | 0 | 57.9 | 141.6725 | 0 | 1 | 0.4 | 24.66 | 0 | 24.66 | 0 | 0 | 60.3393 | 0 | 1 | 0.42
1965-03-03 | 1965 | 3 | 3 | 116.47 | 42.46 | 0 | 0 | 12.15 | 418.6068 | 0 | 1 | 0.9 | 1517.02 | 0 | 3711.9174 | 0 | 1 | 0.67 | 1593.58 | 0 | 0 | 0 | 0 | 3899.248 | 0 | 1 | 0.85 | 0 | 0 | 0 | 0 | 2969.29 | 1567.53 | 0 | 0 | 0 | 0 | 0 | 0 | 11100.9089 | 0 | 1 | 0.74 | 54 | 0 | 0 | 54 | 132.1298 | 0 | 1 | 0.4 | 24.48 | 0 | 24.48 | 0 | 0 | 59.8988 | 0 | 1 | 0.42
1965-03-04 | 1965 | 3 | 4 | 112.07 | 56.72 | 0 | 0 | 12.31 | 443.1242 | 0 | 1 | 0.9 | 1450.51 | 0 | 3549.1775 | 0 | 1 | 0.67 | 1291.54 | 0 | 0 | 0 | 0 | 3160.2021 | 0 | 1 | 0.85 | 0 | 0 | 0 | 0 | 2508.08 | 1282.62 | 125.55 | 0 | 0 | 0 | 0 | 0 | 9275.2667 | 3072.0177 | 1.2885 | 0.95351 | 52.5 | 0 | 0 | 52.5 | 128.4595 | 0 | 1 | 0.4 | 24.72 | 0 | 24.72 | 0 | 0 | 60.4861 | 0 | 1 | 0.42
1965-03-05 | 1965 | 3 | 5 | 104.06 | 29.6 | 0 | 0 | 12.6 | 357.876 | 0 | 1 | 0.9 | 1023.77 | 0 | 2505.0096 | 0 | 1 | 0.67 | 438.11 | 0 | 0 | 0 | 0 | 1071.9886 | 0 | 1 | 0.85 | 0 | 0 | 0 | 0 | 262.16 | 224.73 | 304 | 0 | 0 | 380 | 0 | 0 | 1191.3458 | 16736.4403 | 6.2575 | 4.6306 | 64.3 | 0 | 0 | 64.3 | 157.3323 | 0 | 1 | 0.4 | 24.51 | 0 | 24.51 | 0 | 0 | 59.9722 | 0 | 1 | 0.42
1965-03-06 | 1965 | 3 | 6 | 104.74 | 2.79 | 0 | 0 | 12.13 | 292.7898 | 0 | 1 | 0.9 | 55.87 | 0 | 136.7054 | 0 | 1 | 0.67 | 21.45 | 0 | 0 | 0 | 0 | 52.4849 | 0 | 1 | 0.85 | 0 | 0 | 0 | 0 | 0 | 16.77 | 304 | 0 | 0 | 380 | 0 | 0 | 41.0336 | 16736.4403 | 9.7846 | 7.2406 | 59.4 | 0 | 0 | 59.4 | 145.3428 | 0 | 1 | 0.4 | 24.29 | 0 | 24.29 | 0 | 0 | 59.4339 | 0 | 1 | 0.42
1965-03-07 | 1965 | 3 | 7 | 95.93 | 0.65 | 0 | 0 | 11.98 | 265.6298 | 0 | 1 | 0.9 | 29.3 | 0 | 71.6926 | 0 | 1 | 0.67 | 9.88 | 0 | 0 | 0 | 0 | 24.1749 | 0 | 1 | 0.85 | 0 | 0 | 0 | 0 | 0 | 0 | 304 | 0 | 0 | 380 | 0 | 0 | 0 | 16736.4403 | 10 | 7.4 | 54.5 | 0 | 0 | 54.5 | 133.3532 | 0 | 1 | 0.4 | 24.12 | 0 | 24.12 | 0 | 0 | 59.018 | 0 | 1 | 0.42
1965-03-08 | 1965 | 3 | 8 | 83.33 | 0.8 | 0 | 0 | 11.94 | 235.0687 | 0 | 1 | 0.9 | 24.22 | 0 | 59.2627 | 0 | 1 | 0.67 | 8.28 | 0 | 0 | 0 | 0 | 20.2599 | 0 | 1 | 0.85 | 0 | 0 | 0 | 0 | 0 | 0.27 | 304 | 0 | 0 | 380 | 0 | 0 | 0.66065 | 16736.4403 | 9.9964 | 7.3974 | 49.6 | 0 | 0 | 49.6 | 121.3637 | 0 | 1 | 0.4 | 24.35 | 0 | 24.35 | 0 | 0 | 59.5807 | 0 | 1 | 0.42
1965-03-09 | 1965 | 3 | 9 | 77.49 | 0.83 | 0 | 0 | 11.29 | 219.262 | 0 | 1 | 0.9 | 8.23 | 0 | 20.1376 | 0 | 1 | 0.67 | 8.83 | 0 | 0 | 0 | 0 | 21.6057 | 0 | 1 | 0.85 | 0 | 0 | 0 | 0 | 0 | 0 | 304 | 0 | 0 | 380 | 0 | 0 | 0 | 16736.4403 | 10 | 7.4 | 46.2 | 0 | 0 | 46.2 | 113.0444 | 0 | 1 | 0.4 | 24.13 | 0 | 24.13 | 0 | 0 | 59.0424 | 0 | 1 | 0.42
1965-03-10 | 1965 | 3 | 10 | 69.09 | 0.83 | 0 | 0 | 11.1 | 198.2436 | 0 | 1 | 0.9 | 8.16 | 0 | 19.9663 | 0 | 1 | 0.67 | 6.85 | 0 | 0 | 0 | 0 | 16.7609 | 0 | 1 | 0.85 | 0 | 0 | 0 | 0 | 0 | 0 | 304 | 0 | 0 | 380 | 0 | 0 | 0 | 16736.4403 | 10 | 7.4 | 42.7 | 0 | 0 | 42.7 | 104.4804 | 0 | 1 | 0.4 | 23.95 | 0 | 23.95 | 0 | 0 | 58.602 | 0 | 1 | 0.42
1965-03-11 | 1965 | 3 | 11 | 60.47 | 0 | 0 | 0 | 10.98 | 174.8273 | 0 | 1 | 0.9 | 0 | 0 | 0 | 0 | 1 | 0.67 | 0 | 0 | 0 | 0 | 0 | 0 | 0 | 1 | 0.85 | 0 | 0 | 0 | 0 | 0 | 0 | 304 | 0 | 0 | 380 | 0 | 0 | 0 | 16736.4403 | 10 | 7.4 | 41.2 | 0 | 0 | 41.2 | 100.8101 | 0 | 1 | 0.4 | 23.75 | 0 | 23.75 | 0 | 0 | 58.1126 | 0 | 1 | 0.42
1965-03-12 | 1965 | 3 | 12 | 55.55 | 0 | 0 | 0 | 10.64 | 161.9569 | 0 | 1 | 0.9 | 0 | 0 | 0 | 0 | 1 | 0.67 | 0 | 0 | 0 | 0 | 0 | 0 | 0 | 1 | 0.85 | 0 | 0 | 0 | 0 | 0 | 0 | 0 | 0 | 0 | 0 | 0 | 0 | 0 | 0 | 1 | 0.74 | 39 | 0 | 0 | 39 | 95.4271 | 0 | 1 | 0.4 | 23.57 | 0 | 23.57 | 0 | 0 | 57.6722 | 0 | 1 | 0.42
1965-03-13 | 1965 | 3 | 13 | 49.78 | 0 | 0 | 0 | 10.18 | 146.713 | 0 | 1 | 0.9 | 0 | 0 | 0 | 0 | 1 | 0.67 | 0 | 0 | 0 | 0 | 0 | 0 | 0 | 1 | 0.85 | 0 | 0 | 0 | 0 | 0 | 0 | 0 | 0 | 0 | 0 | 0 | 0 | 0 | 0 | 1 | 0.74 | 34.5 | 0 | 0 | 34.5 | 84.4163 | 0 | 1 | 0.4 | 23.4 | 0 | 23.4 | 0 | 0 | 57.2562 | 0 | 1 | 0.42
1965-03-14 | 1965 | 3 | 14 | 44.77 | 0 | 0 | 0 | 10.06 | 134.1607 | 0 | 1 | 0.9 | 194.08 | 0 | 474.8843 | 0 | 1 | 0.67 | 58.16 | 0 | 0 | 0 | 0 | 142.3087 | 0 | 1 | 0.85 | 0 | 0 | 0 | 0 | 73.73 | 0 | 0 | 0 | 0 | 0 | 0 | 0 | 180.4061 | 0 | 1 | 0.74 | 32 | 0 | 0 | 32 | 78.2991 | 0 | 1 | 0.4 | 23.3 | 0 | 23.3 | 0 | 0 | 57.0116 | 0 | 1 | 0.42
1965-03-15 | 1965 | 3 | 15 | 39.33 | 5.93 | 0 | 0 | 9.78 | 134.6745 | 0 | 1 | 0.9 | 280.63 | 0 | 686.659 | 0 | 1 | 0.67 | 76.39 | 0 | 0 | 0 | 0 | 186.9147 | 0 | 1 | 0.85 | 0 | 0 | 0 | 0 | 0 | 0 | 0 | 0 | 0 | 0 | 0 | 0 | 0 | 0 | 1 | 0.74 | 30.6 | 0 | 0 | 30.6 | 74.8735 | 0 | 1 | 0.4 | 23.34 | 0 | 23.34 | 0 | 0 | 57.1094 | 0 | 1 | 0.42
1965-03-16 | 1965 | 3 | 16 | 46.34 | 0.53 | 0 | 0 | 9.72 | 138.4671 | 0 | 1 | 0.9 | 10.64 | 0 | 26.0345 | 0 | 1 | 0.67 | 4.07 | 0 | 0 | 0 | 0 | 9.9587 | 0 | 1 | 0.85 | 0 | 0 | 0 | 0 | 0 | 0 | 0 | 0 | 0 | 0 | 0 | 0 | 0 | 0 | 1 | 0.74 | 33.1 | 0 | 0 | 33.1 | 80.9907 | 0 | 1 | 0.4 | 23.21 | 0 | 23.21 | 0 | 0 | 56.7913 | 0 | 1 | 0.42
1965-03-17 | 1965 | 3 | 17 | 42.98 | 0 | 0 | 0 | 9.4 | 128.1659 | 0 | 1 | 0.9 | 0 | 0 | 0 | 0 | 1 | 0.67 | 2.57 | 0 | 0 | 0 | 0 | 6.2884 | 0 | 1 | 0.85 | 0 | 0 | 0 | 0 | 0 | 0 | 0 | 0 | 0 | 0 | 0 | 0 | 0 | 0 | 1 | 0.74 | 29.8 | 0 | 0 | 29.8 | 72.9161 | 0 | 1 | 0.4 | 23.06 | 0 | 23.06 | 0 | 0 | 56.4243 | 0 | 1 | 0.42
1965-03-18 | 1965 | 3 | 18 | 41.15 | 0 | 0 | 0 | 9.25 | 123.3211 | 0 | 1 | 0.9 | 0 | 0 | 0 | 0 | 1 | 0.67 | 0 | 0 | 0 | 0 | 0 | 0 | 0 | 1 | 0.85 | 0 | 0 | 0 | 0 | 0 | 0 | 0 | 0 | 0 | 0 | 0 | 0 | 0 | 0 | 1 | 0.74 | 27.9 | 0 | 0 | 27.9 | 68.2671 | 0 | 1 | 0.4 | 23.3 | 0 | 23.3 | 0 | 0 | 57.0116 | 0 | 1 | 0.42
1965-03-19 | 1965 | 3 | 19 | 34.76 | 0 | 0 | 0 | 9.23 | 107.6368 | 0 | 1 | 0.9 | 0 | 0 | 0 | 0 | 1 | 0.67 | 0 | 0 | 0 | 0 | 0 | 0 | 0 | 1 | 0.85 | 0 | 0 | 0 | 0 | 0 | 0 | 304 | 0 | 0 | 380 | 0 | 0 | 0 | 16736.4403 | 10 | 7.4 | 24.6 | 0 | 0 | 24.6 | 60.1925 | 0 | 1 | 0.4 | 23.09 | 0 | 23.09 | 0 | 0 | 56.4977 | 0 | 1 | 0.42
1965-03-20 | 1965 | 3 | 20 | 30.82 | 0 | 0 | 0 | 8.78 | 96.8952 | 0 | 1 | 0.9 | 0 | 0 | 0 | 0 | 1 | 0.67 | 0 | 0 | 0 | 0 | 0 | 0 | 0 | 1 | 0.85 | 0 | 0 | 0 | 0 | 0 | 0 | 304 | 0 | 0 | 380 | 0 | 0 | 0 | 16736.4403 | 10 | 7.4 | 21.1 | 0 | 0 | 21.1 | 51.6285 | 0 | 1 | 0.4 | 22.99 | 0 | 22.99 | 0 | 0 | 56.253 | 0 | 1 | 0.42
1965-03-21 | 1965 | 3 | 21 | 27.74 | 0 | 0 | 0 | 8.58 | 88.8695 | 0 | 1 | 0.9 | 0 | 0 | 0 | 0 | 1 | 0.67 | 0 | 0 | 0 | 0 | 0 | 0 | 0 | 1 | 0.85 | 0 | 0 | 0 | 0 | 0 | 0 | 304 | 0 | 0 | 380 | 0 | 0 | 0 | 16736.4403 | 10 | 7.4 | 22.2 | 0 | 0 | 22.2 | 54.32 | 0 | 1 | 0.4 | 22.96 | 0 | 22.96 | 0 | 0 | 56.1796 | 0 | 1 | 0.42
1965-03-22 | 1965 | 3 | 22 | 26.01 | 0 | 0 | 0 | 8.33 | 84.0248 | 0 | 1 | 0.9 | 0 | 0 | 0 | 0 | 1 | 0.67 | 0 | 0 | 0 | 0 | 0 | 0 | 0 | 1 | 0.85 | 0 | 0 | 0 | 0 | 0 | 0 | 304 | 0 | 0 | 380 | 0 | 0 | 0 | 16736.4403 | 10 | 7.4 | 22.3 | 0 | 0 | 22.3 | 54.5647 | 0 | 1 | 0.4 | 23.84 | 0 | 23.84 | 0 | 0 | 58.3329 | 0 | 1 | 0.42
1965-03-23 | 1965 | 3 | 23 | 24.43 | 0 | 0 | 0 | 8.41 | 80.3545 | 0 | 1 | 0.9 | 0 | 0 | 0 | 0 | 1 | 0.67 | 0 | 0 | 0 | 0 | 0 | 0 | 0 | 1 | 0.85 | 0 | 0 | 0 | 0 | 0 | 0 | 304 | 0 | 0 | 380 | 0 | 0 | 0 | 16736.4403 | 10 | 7.4 | 23.7 | 0 | 0 | 23.7 | 57.9903 | 0 | 1 | 0.4 | 23.64 | 0 | 23.64 | 0 | 0 | 57.8435 | 0 | 1 | 0.42
1965-03-24 | 1965 | 3 | 24 | 22.8 | 0 | 0 | 0 | 8.1 | 75.6076 | 0 | 1 | 0.9 | 0 | 0 | 0 | 0 | 1 | 0.67 | 0 | 0 | 0 | 0 | 0 | 0 | 0 | 1 | 0.85 | 0 | 0 | 0 | 0 | 0 | 0 | 304 | 0 | 0 | 380 | 0 | 0 | 0 | 16736.4403 | 10 | 7.4 | 21.2 | 0 | 0 | 21.2 | 51.8732 | 0 | 1 | 0.4 | 23.42 | 0 | 23.42 | 0 | 0 | 57.3052 | 0 | 1 | 0.42
1965-03-25 | 1965 | 3 | 25 | 19.91 | 0 | 0 | 0 | 7.9 | 68.0468 | 0 | 1 | 0.9 | 0 | 0 | 0 | 0 | 1 | 0.67 | 0 | 0 | 0 | 0 | 0 | 0 | 0 | 1 | 0.85 | 0 | 0 | 0 | 0 | 0 | 0 | 304 | 0 | 0 | 380 | 0 | 0 | 0 | 16736.4403 | 10 | 7.4 | 18.3 | 0 | 0 | 18.3 | 44.7773 | 0 | 1 | 0.4 | 23.2 | 0 | 23.2 | 0 | 0 | 56.7669 | 0 | 1 | 0.42
1965-03-26 | 1965 | 3 | 26 | 19.99 | 0 | 0 | 0 | 7.73 | 67.8266 | 0 | 1 | 0.9 | 0 | 0 | 0 | 0 | 1 | 0.67 | 0 | 0 | 0 | 0 | 0 | 0 | 0 | 1 | 0.85 | 0 | 0 | 0 | 0 | 0 | 0 | 304 | 0 | 0 | 380 | 0 | 0 | 0 | 16736.4403 | 10 | 7.4 | 15.5 | 0 | 0 | 15.5 | 37.9261 | 0 | 1 | 0.4 | 23.02 | 0 | 23.02 | 0 | 0 | 56.3264 | 0 | 1 | 0.42
1965-03-27 | 1965 | 3 | 27 | 13.73 | 0 | 0 | 0 | 7.43 | 51.7753 | 0 | 1 | 0.9 | 0 | 0 | 0 | 0 | 1 | 0.67 | 0 | 0 | 0 | 0 | 0 | 0 | 0 | 1 | 0.85 | 0 | 0 | 0 | 0 | 783.61 | 0 | 304 | 0 | 0 | 380 | 0 | 0 | 1917.3746 | 16736.4403 | 5.1946 | 3.844 | 12.4 | 0 | 0 | 12.4 | 30.3409 | 0 | 1 | 0.4 | 23.25 | 0 | 23.25 | 0 | 0 | 56.8892 | 0 | 1 | 0.42
1965-03-28 | 1965 | 3 | 28 | 11.17 | 0 | 0 | 0 | 7.49 | 45.6582 | 0 | 1 | 0.9 | 0 | 0 | 0 | 0 | 1 | 0.67 | 0 | 0 | 0 | 0 | 0 | 0 | 0 | 1 | 0.85 | 0 | 0 | 0 | 0 | 215.49 | 0 | 304 | 0 | 0 | 380 | 0 | 0 | 527.2713 | 16736.4403 | 7.8439 | 5.8045 | 11.7 | 0 | 0 | 11.7 | 28.6281 | 0 | 1 | 0.4 | 29.57 | 0 | 29.57 | 0 | 0 | 72.3533 | 0 | 1 | 0.42
1965-03-29 | 1965 | 3 | 29 | 5.96 | 0 | 0 | 0 | 7.07 | 31.8824 | 0 | 1 | 0.9 | 0 | 0 | 0 | 0 | 1 | 0.67 | 0 | 0 | 0 | 0 | 0 | 0 | 0 | 1 | 0.85 | 0 | 0 | 0 | 0 | 0 | 0 | 304 | 0 | 0 | 380 | 0 | 0 | 0 | 16736.4403 | 10 | 7.4 | 11.7 | 0 | 0 | 11.7 | 28.6281 | 0 | 1 | 0.4 | 29.02 | 0 | 29.02 | 0 | 0 | 71.0075 | 0 | 1 | 0.42
1965-03-30 | 1965 | 3 | 30 | 6.66 | 0 | 0 | 0 | 7.09 | 33.6442 | 0 | 1 | 0.9 | 0 | 0 | 0 | 0 | 1 | 0.67 | 0 | 0 | 0 | 0 | 0 | 0 | 0 | 1 | 0.85 | 0 | 0 | 0 | 0 | 109.98 | 0 | 304 | 0 | 0 | 380 | 0 | 0 | 269.1043 | 16736.4403 | 8.7533 | 6.4775 | 10.3 | 0 | 0 | 10.3 | 25.2025 | 0 | 1 | 0.4 | 28.82 | 0 | 28.82 | 0 | 0 | 70.5182 | 0 | 1 | 0.42
1965-03-31 | 1965 | 3 | 31 | 2.74 | 0 | 0 | 0 | 6.8 | 23.3429 | 0 | 1 | 0.9 | 0 | 0 | 0 | 0 | 1 | 0.67 | 338.28 | 0 | 0 | 0 | 0 | 827.7197 | 0 | 1 | 0.85 | 0 | 0 | 0 | 0 | 141.77 | 342.04 | 304 | 0 | 0 | 380 | 0 | 0 | 1183.8095 | 16736.4403 | 6.2714 | 4.6408 | 10.5 | 0 | 0 | 10.5 | 25.6919 | 0 | 1 | 0.4 | 28.48 | 0 | 28.48 | 0 | 0 | 69.6862 | 0 | 1 | 0.42
1965-04-01 | 1965 | 4 | 1 | 3.47 | 3.06 | 0 | 0 | 6.78 | 32.5675 | 0 | 1 | 0.9 | 702.83 | 0 | 1719.7182 | 0 | 1 | 0.67 | 253.95 | 0 | 0 | 0 | 0 | 621.377 | 0 | 1 | 0.85 | 0 | 0 | 0 | 0 | 0 | 39.07 | 304 | 0 | 0 | 380 | 0 | 0 | 95.5984 | 16736.4403 | 9.5137 | 7.0401 | 14.4 | 0 | 0 | 14.4 | 35.2346 | 0 | 1 | 0.4 | 28.13 | 0 | 28.13 | 0 | 0 | 68.8298 | 0 | 1 | 0.42
1965-04-02 | 1965 | 4 | 2 | 4.12 | 0.53 | 0 | 0 | 6.5 | 27.2824 | 0 | 1 | 0.9 | 10.61 | 0 | 25.9611 | 0 | 1 | 0.67 | 0 | 0 | 0 | 0 | 0 | 0 | 0 | 1 | 0.85 | 0 | 0 | 0 | 0 | 0 | 0 | 304 | 0 | 0 | 380 | 0 | 0 | 0 | 16736.4403 | 10 | 7.4 | 11.5 | 0 | 0 | 11.5 | 28.1388 | 0 | 1 | 0.4 | 27.76 | 0 | 27.76 | 0 | 0 | 67.9245 | 0 | 1 | 0.42
1965-04-03 | 1965 | 4 | 3 | 3.19 | 0 | 0 | 0 | 6.63 | 24.028 | 0 | 1 | 0.9 | 0 | 0 | 0 | 0 | 1 | 0.67 | 0 | 0 | 0 | 0 | 0 | 0 | 0 | 1 | 0.85 | 0 | 0 | 0 | 0 | 0 | 0 | 304 | 0 | 0 | 380 | 0 | 0 | 0 | 16736.4403 | 10 | 7.4 | 9.9 | 0 | 0 | 9.9 | 24.2238 | 0 | 1 | 0.4 | 27.39 | 0 | 27.39 | 0 | 0 | 67.0192 | 0 | 1 | 0.42
1965-04-04 | 1965 | 4 | 4 | 0 | 0 | 0 | 0 | 6.2 | 15.1705 | 0 | 1 | 0.9 | 0 | 0 | 0 | 0 | 1 | 0.67 | 0 | 0 | 0 | 0 | 0 | 0 | 0 | 1 | 0.85 | 0 | 0 | 0 | 0 | 0 | 0 | 304 | 0 | 0 | 380 | 0 | 0 | 0 | 16736.4403 | 10 | 7.4 | 9.8 | 0 | 0 | 9.8 | 23.9791 | 0 | 1 | 0.4 | 27.03 | 0 | 27.03 | 0 | 0 | 66.1383 | 0 | 1 | 0.42
1965-04-05 | 1965 | 4 | 5 | 0 | 0 | 0 | 0 | 6.18 | 15.1215 | 0 | 1 | 0.9 | 0 | 0 | 0 | 0 | 1 | 0.67 | 0 | 0 | 0 | 0 | 0 | 0 | 0 | 1 | 0.85 | 0 | 0 | 0 | 0 | 0 | 0 | 0 | 0 | 0 | 0 | 0 | 0 | 0 | 0 | 1 | 0.74 | 9.6 | 0 | 0 | 9.6 | 23.4897 | 0 | 1 | 0.4 | 26.69 | 0 | 26.69 | 0 | 0 | 65.3064 | 0 | 1 | 0.42
1965-04-06 | 1965 | 4 | 6 | 0 | 0 | 0 | 0 | 6.07 | 14.8524 | 0 | 1 | 0.9 | 0 | 0 | 0 | 0 | 1 | 0.67 | 0 | 0 | 0 | 0 | 0 | 0 | 0 | 1 | 0.85 | 0 | 0 | 0 | 0 | 0 | 0 | 0 | 0 | 0 | 0 | 0 | 0 | 0 | 0 | 1 | 0.74 | 9.5 | 0 | 0 | 9.5 | 23.2451 | 0 | 1 | 0.4 | 26.76 | 0 | 26.76 | 0 | 0 | 65.4777 | 0 | 1 | 0.42
1965-04-07 | 1965 | 4 | 7 | 0 | 0 | 0 | 0 | 5.8 | 14.1917 | 0 | 1 | 0.9 | 0 | 0 | 0 | 0 | 1 | 0.67 | 0 | 0 | 0 | 0 | 0 | 0 | 0 | 1 | 0.85 | 0 | 0 | 0 | 0 | 0 | 0 | 0 | 0 | 0 | 0 | 0 | 0 | 0 | 0 | 1 | 0.74 | 9.3 | 0 | 0 | 9.3 | 22.7557 | 0 | 1 | 0.4 | 26.43 | 0 | 26.43 | 0 | 0 | 64.6702 | 0 | 1 | 0.42
1965-04-08 | 1965 | 4 | 8 | 0 | 0 | 0 | 0 | 5.76 | 14.0938 | 0 | 1 | 0.9 | 0 | 0 | 0 | 0 | 1 | 0.67 | 0 | 0 | 0 | 0 | 0 | 0 | 0 | 1 | 0.85 | 0 | 0 | 0 | 0 | 0 | 0 | 0 | 0 | 0 | 0 | 0 | 0 | 0 | 0 | 1 | 0.74 | 9.2 | 0 | 0 | 9.2 | 22.511 | 0 | 1 | 0.4 | 26.14 | 0 | 26.14 | 0 | 0 | 63.9606 | 0 | 1 | 0.42
1965-04-09 | 1965 | 4 | 9 | 0 | 0 | 0 | 0 | 5.5 | 13.4577 | 0 | 1 | 0.9 | 0 | 0 | 0 | 0 | 1 | 0.67 | 0 | 0 | 0 | 0 | 0 | 0 | 0 | 1 | 0.85 | 0 | 0 | 0 | 0 | 0 | 0 | 0 | 0 | 0 | 0 | 0 | 0 | 0 | 0 | 1 | 0.74 | 9 | 0 | 0 | 9 | 22.0216 | 0 | 1 | 0.4 | 25.83 | 0 | 25.83 | 0 | 0 | 63.2021 | 0 | 1 | 0.42
1965-04-10 | 1965 | 4 | 10 | 0 | 2.37 | 0 | 0 | 5.38 | 18.9631 | 0 | 1 | 0.9 | 242.69 | 0 | 593.8255 | 0 | 1 | 0.67 | 0 | 0 | 0 | 0 | 0 | 0 | 0 | 1 | 0.85 | 0 | 0 | 0 | 0 | 0 | 0 | 0 | 0 | 0 | 0 | 0 | 0 | 0 | 0 | 1 | 0.74 | 8.9 | 0 | 0 | 8.9 | 21.7769 | 0 | 1 | 0.4 | 25.52 | 0 | 25.52 | 0 | 0 | 62.4436 | 0 | 1 | 0.42
1965-04-11 | 1965 | 4 | 11 | 0 | 0 | 0 | 0 | 5.24 | 12.8215 | 0 | 1 | 0.9 | 0 | 0 | 0 | 0 | 1 | 0.67 | 0 | 0 | 0 | 0 | 0 | 0 | 0 | 1 | 0.85 | 0 | 0 | 0 | 0 | 0 | 0 | 0 | 0 | 0 | 0 | 0 | 0 | 0 | 0 | 1 | 0.74 | 8.7 | 0 | 0 | 8.7 | 21.2876 | 0 | 1 | 0.4 | 25.24 | 0 | 25.24 | 0 | 0 | 61.7584 | 0 | 1 | 0.42
1965-04-12 | 1965 | 4 | 12 | 0 | 0.19 | 0 | 0 | 5.05 | 12.8215 | 0 | 1 | 0.9 | 258.03 | 0 | 631.3602 | 0 | 1 | 0.67 | 0 | 0 | 0 | 0 | 0 | 0 | 0 | 1 | 0.85 | 0 | 0 | 0 | 0 | 0 | 0 | 0 | 0 | 0 | 0 | 0 | 0 | 0 | 0 | 1 | 0.74 | 8.5 | 0 | 0 | 8.5 | 20.7982 | 0 | 1 | 0.4 | 25.35 | 0 | 25.35 | 0 | 0 | 62.0276 | 0 | 1 | 0.42
1965-04-13 | 1965 | 4 | 13 | 0 | 6.04 | 0 | 0 | 4.98 | 26.9643 | 0 | 1 | 0.9 | 226.07 | 0 | 553.1589 | 0 | 1 | 0.67 | 0 | 0 | 0 | 0 | 0 | 0 | 0 | 1 | 0.85 | 0 | 0 | 0 | 0 | 0 | 0 | 0 | 0 | 0 | 0 | 0 | 0 | 0 | 0 | 1 | 0.74 | 8.3 | 0 | 0 | 8.3 | 20.3088 | 0 | 1 | 0.4 | 25.06 | 0 | 25.06 | 0 | 0 | 61.318 | 0 | 1 | 0.42
1965-04-14 | 1965 | 4 | 14 | 0 | 0 | 0 | 0 | 4.69 | 11.4757 | 0 | 1 | 0.9 | 0 | 0 | 0 | 0 | 1 | 0.67 | 0 | 0 | 0 | 0 | 0 | 0 | 0 | 1 | 0.85 | 0 | 0 | 0 | 0 | 0 | 0 | 0 | 0 | 0 | 0 | 0 | 0 | 0 | 0 | 1 | 0.74 | 8.1 | 0 | 0 | 8.1 | 19.8195 | 0 | 1 | 0.4 | 24.76 | 0 | 24.76 | 0 | 0 | 60.584 | 0 | 1 | 0.42
1965-04-15 | 1965 | 4 | 15 | 0 | 0 | 0 | 0 | 4.68 | 11.4512 | 0 | 1 | 0.9 | 125.81 | 0 | 307.8379 | 0 | 1 | 0.67 | 0 | 0 | 0 | 0 | 0 | 0 | 0 | 1 | 0.85 | 0 | 0 | 0 | 0 | 0 | 0 | 0 | 0 | 0 | 0 | 0 | 0 | 0 | 0 | 1 | 0.74 | 7.9 | 0 | 0 | 7.9 | 19.3301 | 0 | 1 | 0.4 | 24.44 | 0 | 24.44 | 0 | 0 | 59.801 | 0 | 1 | 0.42
1965-04-16 | 1965 | 4 | 16 | 0 | 1.51 | 0 | 0 | 4.6 | 14.9502 | 0 | 1 | 0.9 | 63.36 | 0 | 155.0323 | 0 | 1 | 0.67 | 0 | 0 | 0 | 0 | 0 | 0 | 0 | 1 | 0.85 | 0 | 0 | 0 | 0 | 0 | 0 | 0 | 0 | 0 | 0 | 0 | 0 | 0 | 0 | 1 | 0.74 | 7.6 | 0 | 0 | 7.6 | 18.596 | 0 | 1 | 0.4 | 24.59 | 0 | 24.59 | 0 | 0 | 60.168 | 0 | 1 | 0.42
1965-04-17 | 1965 | 4 | 17 | 0 | 1.23 | 0 | 0 | 4.17 | 13.213 | 0 | 1 | 0.9 | 129.96 | 0 | 317.9924 | 0 | 1 | 0.67 | 0 | 0 | 0 | 0 | 0 | 0 | 0 | 1 | 0.85 | 0 | 0 | 0 | 0 | 0 | 0 | 0 | 0 | 0 | 0 | 0 | 0 | 0 | 0 | 1 | 0.74 | 7.3 | 0 | 0 | 7.3 | 17.862 | 0 | 1 | 0.4 | 24.29 | 0 | 24.29 | 0 | 0 | 59.4339 | 0 | 1 | 0.42
1965-04-18 | 1965 | 4 | 18 | 0 | 0 | 0 | 0 | 4.31 | 10.5459 | 0 | 1 | 0.9 | 0 | 0 | 0 | 0 | 1 | 0.67 | 0 | 0 | 0 | 0 | 0 | 0 | 0 | 1 | 0.85 | 0 | 0 | 0 | 0 | 0 | 0 | 0 | 0 | 0 | 0 | 0 | 0 | 0 | 0 | 1 | 0.74 | 7.1 | 0 | 0 | 7.1 | 17.3726 | 0 | 1 | 0.4 | 24.01 | 0 | 24.01 | 0 | 0 | 58.7488 | 0 | 1 | 0.42
1965-04-19 | 1965 | 4 | 19 | 0 | 0 | 0 | 0 | 3.92 | 9.5916 | 0 | 1 | 0.9 | 0 | 0 | 0 | 0 | 1 | 0.67 | 0 | 0 | 0 | 0 | 0 | 0 | 0 | 1 | 0.85 | 0 | 0 | 0 | 0 | 0 | 0 | 0 | 0 | 0 | 0 | 0 | 0 | 0 | 0 | 1 | 0.74 | 6.9 | 0 | 0 | 6.9 | 16.8833 | 0 | 1 | 0.4 | 23.73 | 0 | 23.73 | 0 | 0 | 58.0637 | 0 | 1 | 0.42
1965-04-20 | 1965 | 4 | 20 | 0 | 0 | 0 | 0 | 3.87 | 9.4693 | 0 | 1 | 0.9 | 0 | 0 | 0 | 0 | 1 | 0.67 | 0 | 0 | 0 | 0 | 0 | 0 | 0 | 1 | 0.85 | 0 | 0 | 0 | 0 | 0 | 0 | 0 | 0 | 0 | 0 | 0 | 0 | 0 | 0 | 1 | 0.74 | 6.6 | 0 | 0 | 6.6 | 16.1492 | 0 | 1 | 0.4 | 23.49 | 0 | 23.49 | 0 | 0 | 57.4765 | 0 | 1 | 0.42
1965-04-21 | 1965 | 4 | 21 | 0 | 0 | 0 | 0 | 3.98 | 9.7385 | 0 | 1 | 0.9 | 0 | 0 | 0 | 0 | 1 | 0.67 | 0 | 0 | 0 | 0 | 0 | 0 | 0 | 1 | 0.85 | 0 | 0 | 0 | 0 | 0 | 0 | 0 | 0 | 0 | 0 | 0 | 0 | 0 | 0 | 1 | 0.74 | 6.3 | 0 | 0 | 6.3 | 15.4151 | 0 | 1 | 0.4 | 23.79 | 0 | 23.79 | 0 | 0 | 58.2105 | 0 | 1 | 0.42
1965-04-22 | 1965 | 4 | 22 | 0 | 0 | 0 | 0 | 4.09 | 10.0076 | 0 | 1 | 0.9 | 0 | 0 | 0 | 0 | 1 | 0.67 | 0 | 0 | 0 | 0 | 0 | 0 | 0 | 1 | 0.85 | 0 | 0 | 0 | 0 | 0 | 0 | 0 | 0 | 0 | 0 | 0 | 0 | 0 | 0 | 1 | 0.74 | 6.5 | 0 | 0 | 6.5 | 15.9045 | 0 | 1 | 0.4 | 24.57 | 0 | 24.57 | 0 | 0 | 60.1191 | 0 | 1 | 0.42
1965-04-23 | 1965 | 4 | 23 | 0 | 0 | 0 | 0 | 4.26 | 10.4236 | 0 | 1 | 0.9 | 0 | 0 | 0 | 0 | 1 | 0.67 | 0 | 0 | 0 | 0 | 0 | 0 | 0 | 1 | 0.85 | 0 | 0 | 0 | 0 | 0 | 0 | 0 | 0 | 0 | 0 | 0 | 0 | 0 | 0 | 1 | 0.74 | 6.9 | 0 | 0 | 6.9 | 16.8833 | 0 | 1 | 0.4 | 24.34 | 0 | 24.34 | 0 | 0 | 59.5563 | 0 | 1 | 0.42
1965-04-24 | 1965 | 4 | 24 | 0 | 0.52 | 0 | 0 | 4.18 | 11.5002 | 0 | 1 | 0.9 | 10.47 | 0 | 25.6185 | 0 | 1 | 0.67 | 0 | 0 | 0 | 0 | 0 | 0 | 0 | 1 | 0.85 | 0 | 0 | 0 | 0 | 0 | 0 | 0 | 0 | 0 | 0 | 0 | 0 | 0 | 0 | 1 | 0.74 | 6.9 | 0 | 0 | 6.9 | 16.8833 | 0 | 1 | 0.4 | 24.17 | 0 | 24.17 | 0 | 0 | 59.1403 | 0 | 1 | 0.42
1965-04-25 | 1965 | 4 | 25 | 0 | 0 | 0 | 0 | 4.3 | 10.5214 | 0 | 1 | 0.9 | 0 | 0 | 0 | 0 | 1 | 0.67 | 0 | 0 | 0 | 0 | 0 | 0 | 0 | 1 | 0.85 | 0 | 0 | 0 | 0 | 0 | 0 | 0 | 0 | 0 | 0 | 0 | 0 | 0 | 0 | 1 | 0.74 | 6.8 | 0 | 0 | 6.8 | 16.6386 | 0 | 1 | 0.4 | 24.9 | 0 | 24.9 | 0 | 0 | 60.9265 | 0 | 1 | 0.42
1965-04-26 | 1965 | 4 | 26 | 0 | 0 | 0 | 0 | 4.69 | 11.4757 | 0 | 1 | 0.9 | 0 | 0 | 0 | 0 | 1 | 0.67 | 0 | 0 | 0 | 0 | 0 | 0 | 0 | 1 | 0.85 | 0 | 0 | 0 | 0 | 0 | 0 | 0 | 0 | 0 | 0 | 0 | 0 | 0 | 0 | 1 | 0.74 | 7.3 | 0 | 0 | 7.3 | 17.862 | 0 | 1 | 0.4 | 24.67 | 0 | 24.67 | 0 | 0 | 60.3637 | 0 | 1 | 0.42
1965-04-27 | 1965 | 4 | 27 | 0 | 0 | 0 | 0 | 4.9 | 11.9896 | 0 | 1 | 0.9 | 0 | 0 | 0 | 0 | 1 | 0.67 | 0 | 0 | 0 | 0 | 0 | 0 | 0 | 1 | 0.85 | 0 | 0 | 0 | 0 | 0 | 0 | 0 | 0 | 0 | 0 | 0 | 0 | 0 | 0 | 1 | 0.74 | 7.3 | 0 | 0 | 7.3 | 17.862 | 0 | 1 | 0.4 | 24.45 | 0 | 24.45 | 0 | 0 | 59.8254 | 0 | 1 | 0.42
1965-04-28 | 1965 | 4 | 28 | 0 | 0 | 0 | 0 | 6.22 | 15.2194 | 0 | 1 | 0.9 | 0 | 0 | 0 | 0 | 1 | 0.67 | 0 | 0 | 0 | 0 | 0 | 0 | 0 | 1 | 0.85 | 0 | 0 | 0 | 0 | 0 | 0 | 0 | 0 | 0 | 0 | 0 | 0 | 0 | 0 | 1 | 0.74 | 7.1 | 0 | 0 | 7.1 | 17.3726 | 0 | 1 | 0.4 | 24.23 | 0 | 24.23 | 0 | 0 | 59.2871 | 0 | 1 | 0.42
1965-04-29 | 1965 | 4 | 29 | 0.79 | 0 | 0 | 0 | 7.33 | 19.8684 | 0 | 1 | 0.9 | 0 | 0 | 0 | 0 | 1 | 0.67 | 0 | 0 | 0 | 0 | 0 | 0 | 0 | 1 | 0.85 | 0 | 0 | 0 | 0 | 0 | 0 | 0 | 0 | 0 | 0 | 0 | 0 | 0 | 0 | 1 | 0.74 | 6.9 | 0 | 0 | 6.9 | 16.8833 | 0 | 1 | 0.4 | 23.98 | 0 | 23.98 | 0 | 0 | 58.6754 | 0 | 1 | 0.42
1965-04-30 | 1965 | 4 | 30 | 19.9 | 0 | 0 | 0 | 6.99 | 65.7957 | 0 | 1 | 0.9 | 0 | 0 | 0 | 0 | 1 | 0.67 | 0 | 0 | 0 | 0 | 0 | 0 | 0 | 1 | 0.85 | 0 | 0 | 0 | 0 | 0 | 0 | 0 | 0 | 0 | 0 | 0 | 0 | 0 | 0 | 1 | 0.74 | 6.7 | 0 | 0 | 6.7 | 16.3939 | 0 | 1 | 0.4 | 23.67 | 0 | 23.67 | 0 | 0 | 57.9169 | 0 | 1 | 0.42
1965-05-01 | 1965 | 5 | 1 | 15.99 | 0 | 0 | 0 | 7.02 | 56.302 | 0 | 1 | 0.9 | 0 | 0 | 0 | 0 | 1 | 0.67 | 0 | 0 | 0 | 0 | 0 | 0 | 0 | 1 | 0.85 | 0 | 0 | 0 | 0 | 0 | 0 | 0 | 0 | 0 | 0 | 0 | 0 | 0 | 0 | 1 | 0.74 | 6.3 | 0 | 0 | 6.3 | 15.4151 | 0 | 1 | 0.4 | 23.84 | 0 | 23.84 | 0 | 0 | 58.3329 | 0 | 1 | 0.42
1965-05-02 | 1965 | 5 | 2 | 13.78 | 0 | 0 | 0 | 6.6 | 49.8668 | 0 | 1 | 0.9 | 0 | 0 | 0 | 0 | 1 | 0.67 | 0 | 0 | 0 | 0 | 0 | 0 | 0 | 1 | 0.85 | 0 | 0 | 0 | 0 | 0 | 0 | 0 | 0 | 0 | 0 | 0 | 0 | 0 | 0 | 1 | 0.74 | 5.9 | 0 | 0 | 5.9 | 14.4364 | 0 | 1 | 0.4 | 23.54 | 0 | 23.54 | 0 | 0 | 57.5988 | 0 | 1 | 0.42
1965-05-03 | 1965 | 5 | 3 | 0 | 0 | 0 | 0 | 6.5 | 15.9045 | 0 | 1 | 0.9 | 0 | 0 | 0 | 0 | 1 | 0.67 | 0 | 0 | 0 | 0 | 0 | 0 | 0 | 1 | 0.85 | 0 | 0 | 0 | 0 | 0 | 0 | 0 | 0 | 0 | 0 | 0 | 0 | 0 | 0 | 1 | 0.74 | 5.6 | 0 | 0 | 5.6 | 13.7023 | 0 | 1 | 0.4 | 23.27 | 0 | 23.27 | 0 | 0 | 56.9382 | 0 | 1 | 0.42
1965-05-04 | 1965 | 5 | 4 | 0 | 0 | 0 | 0 | 6.06 | 14.8279 | 0 | 1 | 0.9 | 0 | 0 | 0 | 0 | 1 | 0.67 | 0 | 0 | 0 | 0 | 0 | 0 | 0 | 1 | 0.85 | 0 | 0 | 0 | 0 | 0 | 0 | 0 | 0 | 0 | 0 | 0 | 0 | 0 | 0 | 1 | 0.74 | 5.2 | 0 | 0 | 5.2 | 12.7236 | 0 | 1 | 0.4 | 23 | 0 | 23 | 0 | 0 | 56.2775 | 0 | 1 | 0.42
1965-05-05 | 1965 | 5 | 5 | 0 | 0 | 0 | 0 | 5.7 | 13.947 | 0 | 1 | 0.9 | 0 | 0 | 0 | 0 | 1 | 0.67 | 0 | 0 | 0 | 0 | 0 | 0 | 0 | 1 | 0.85 | 0 | 0 | 0 | 0 | 0 | 0 | 0 | 0 | 0 | 0 | 0 | 0 | 0 | 0 | 1 | 0.74 | 4.9 | 0 | 0 | 4.9 | 11.9896 | 0 | 1 | 0.4 | 22.74 | 0 | 22.74 | 0 | 0 | 55.6413 | 0 | 1 | 0.42
1965-05-06 | 1965 | 5 | 6 | 0 | 0 | 0 | 0 | 5.74 | 14.0449 | 0 | 1 | 0.9 | 0 | 0 | 0 | 0 | 1 | 0.67 | 0 | 0 | 0 | 0 | 0 | 0 | 0 | 1 | 0.85 | 0 | 0 | 0 | 0 | 0 | 0 | 0 | 0 | 0 | 0 | 0 | 0 | 0 | 0 | 1 | 0.74 | 4.7 | 0 | 0 | 4.7 | 11.5002 | 0 | 1 | 0.4 | 22.96 | 0 | 22.96 | 0 | 0 | 56.1796 | 0 | 1 | 0.42
1965-05-07 | 1965 | 5 | 7 | 0 | 0 | 0 | 0 | 5.3 | 12.9683 | 0 | 1 | 0.9 | 0 | 0 | 0 | 0 | 1 | 0.67 | 0 | 0 | 0 | 0 | 0 | 0 | 0 | 1 | 0.85 | 0 | 0 | 0 | 0 | 0 | 0 | 0 | 0 | 0 | 0 | 0 | 0 | 0 | 0 | 1 | 0.74 | 4.4 | 0 | 0 | 4.4 | 10.7661 | 0 | 1 | 0.4 | 22.67 | 0 | 22.67 | 0 | 0 | 55.47 | 0 | 1 | 0.42
1965-05-08 | 1965 | 5 | 8 | 0 | 0 | 0 | 0 | 5.23 | 12.797 | 0 | 1 | 0.9 | 0 | 0 | 0 | 0 | 1 | 0.67 | 0 | 0 | 0 | 0 | 0 | 0 | 0 | 1 | 0.85 | 0 | 0 | 0 | 0 | 0 | 0 | 0 | 0 | 0 | 0 | 0 | 0 | 0 | 0 | 1 | 0.74 | 4 | 0 | 0 | 4 | 9.7874 | 0 | 1 | 0.4 | 22.41 | 0 | 22.41 | 0 | 0 | 54.8339 | 0 | 1 | 0.42
1965-05-09 | 1965 | 5 | 9 | 0 | 0 | 0 | 0 | 4.77 | 11.6715 | 0 | 1 | 0.9 | 0 | 0 | 0 | 0 | 1 | 0.67 | 0 | 0 | 0 | 0 | 0 | 0 | 0 | 1 | 0.85 | 0 | 0 | 0 | 0 | 0 | 0 | 0 | 0 | 0 | 0 | 0 | 0 | 0 | 0 | 1 | 0.74 | 3.8 | 0 | 0 | 3.8 | 9.298 | 0 | 1 | 0.4 | 22.16 | 0 | 22.16 | 0 | 0 | 54.2222 | 0 | 1 | 0.42
1965-05-10 | 1965 | 5 | 10 | 0 | 0 | 0 | 0 | 4.81 | 11.7693 | 0 | 1 | 0.9 | 0 | 0 | 0 | 0 | 1 | 0.67 | 0 | 0 | 0 | 0 | 0 | 0 | 0 | 1 | 0.85 | 0 | 0 | 0 | 0 | 0 | 0 | 0 | 0 | 0 | 0 | 0 | 0 | 0 | 0 | 1 | 0.74 | 3.5 | 0 | 0 | 3.5 | 8.564 | 0 | 1 | 0.4 | 21.93 | 0 | 21.93 | 0 | 0 | 53.6594 | 0 | 1 | 0.42
1965-05-11 | 1965 | 5 | 11 | 0 | 0 | 0 | 0 | 4.29 | 10.497 | 0 | 1 | 0.9 | 0 | 0 | 0 | 0 | 1 | 0.67 | 0 | 0 | 0 | 0 | 0 | 0 | 0 | 1 | 0.85 | 0 | 0 | 0 | 0 | 0 | 0 | 0 | 0 | 0 | 0 | 0 | 0 | 0 | 0 | 1 | 0.74 | 3.2 | 0 | 0 | 3.2 | 7.8299 | 0 | 1 | 0.4 | 22.45 | 0 | 22.45 | 0 | 0 | 54.9317 | 0 | 1 | 0.42
1965-05-12 | 1965 | 5 | 12 | 0 | 0 | 0 | 0 | 4.22 | 10.3257 | 0 | 1 | 0.9 | 0 | 0 | 0 | 0 | 1 | 0.67 | 0 | 0 | 0 | 0 | 0 | 0 | 0 | 1 | 0.85 | 0 | 0 | 0 | 0 | 0 | 0 | 0 | 0 | 0 | 0 | 0 | 0 | 0 | 0 | 1 | 0.74 | 3.3 | 0 | 0 | 3.3 | 8.0746 | 0 | 1 | 0.4 | 22.2 | 0 | 22.2 | 0 | 0 | 54.32 | 0 | 1 | 0.42
1965-05-13 | 1965 | 5 | 13 | 0 | 0 | 0 | 0 | 4.03 | 9.8608 | 0 | 1 | 0.9 | 0 | 0 | 0 | 0 | 1 | 0.67 | 0 | 0 | 0 | 0 | 0 | 0 | 0 | 1 | 0.85 | 0 | 0 | 0 | 0 | 0 | 0 | 0 | 0 | 0 | 0 | 0 | 0 | 0 | 0 | 1 | 0.74 | 3 | 0 | 0 | 3 | 7.3405 | 0 | 1 | 0.4 | 27.13 | 0 | 27.13 | 0 | 0 | 66.383 | 0 | 1 | 0.42
1965-05-14 | 1965 | 5 | 14 | 0 | 0 | 0 | 0 | 3.44 | 8.4172 | 0 | 1 | 0.9 | 0 | 0 | 0 | 0 | 1 | 0.67 | 0 | 0 | 0 | 0 | 0 | 0 | 0 | 1 | 0.85 | 0 | 0 | 0 | 0 | 0 | 0 | 0 | 0 | 0 | 0 | 0 | 0 | 0 | 0 | 1 | 0.74 | 3.6 | 0 | 0 | 3.6 | 8.8087 | 0 | 1 | 0.4 | 26.58 | 0 | 26.58 | 0 | 0 | 65.0372 | 0 | 1 | 0.42
1965-05-15 | 1965 | 5 | 15 | 0 | 0 | 0 | 0 | 3.57 | 8.7352 | 0 | 1 | 0.9 | 0 | 0 | 0 | 0 | 1 | 0.67 | 0 | 0 | 0 | 0 | 0 | 0 | 0 | 1 | 0.85 | 0 | 0 | 0 | 0 | 0 | 0 | 0 | 0 | 0 | 0 | 0 | 0 | 0 | 0 | 1 | 0.74 | 3.4 | 0 | 0 | 3.4 | 8.3193 | 0 | 1 | 0.4 | 26.17 | 0 | 26.17 | 0 | 0 | 64.034 | 0 | 1 | 0.42
1965-05-16 | 1965 | 5 | 16 | 0 | 0 | 0 | 0 | 3.15 | 7.7076 | 0 | 1 | 0.9 | 0 | 0 | 0 | 0 | 1 | 0.67 | 0 | 0 | 0 | 0 | 14.24 | 0 | 348.4312 | 10 | 8.5 | 0 | 0 | 0 | 0 | 0 | 0 | 0 | 0 | 0 | 0 | 0 | 0 | 0 | 0 | 1 | 0.74 | 3 | 0 | 0 | 3 | 7.3405 | 0 | 1 | 0.4 | 25.79 | 0 | 25.79 | 0 | 0 | 63.1042 | 0 | 1 | 0.42
1965-05-17 | 1965 | 5 | 17 | 0 | 0 | 0 | 0 | 2.99 | 7.3161 | 0 | 1 | 0.9 | 0 | 0 | 0 | 0 | 1 | 0.67 | 0 | 0 | 0 | 0 | 0 | 0 | 0 | 1 | 0.85 | 0 | 0 | 0 | 0 | 0 | 0 | 0 | 0 | 0 | 0 | 0 | 0 | 0 | 0 | 1 | 0.74 | 2.7 | 0 | 0 | 2.7 | 6.6065 | 0 | 1 | 0.4 | 25.44 | 0 | 25.44 | 0 | 0 | 62.2478 | 0 | 1 | 0.42
1965-05-18 | 1965 | 5 | 18 | 0 | 0 | 0 | 0 | 2.98 | 7.2916 | 0 | 1 | 0.9 | 0 | 0 | 0 | 0 | 1 | 0.67 | 0 | 0 | 0 | 0 | 0 | 0 | 0 | 1 | 0.85 | 0 | 0 | 0 | 0 | 0 | 0 | 0 | 0 | 0 | 0 | 0 | 0 | 0 | 0 | 1 | 0.74 | 2.5 | 0 | 0 | 2.5 | 6.1171 | 0 | 1 | 0.4 | 25.09 | 0 | 25.09 | 0 | 0 | 61.3914 | 0 | 1 | 0.42
1965-05-19 | 1965 | 5 | 19 | 0 | 0 | 0 | 0 | 2.78 | 6.8022 | 0 | 1 | 0.9 | 0 | 0 | 0 | 0 | 1 | 0.67 | 0 | 0 | 0 | 0 | 0 | 0 | 0 | 1 | 0.85 | 0 | 0 | 0 | 0 | 0 | 0 | 0 | 0 | 0 | 0 | 0 | 0 | 0 | 0 | 1 | 0.74 | 2.2 | 0 | 0 | 2.2 | 5.3831 | 0 | 1 | 0.4 | 25.22 | 0 | 25.22 | 0 | 0 | 61.7095 | 0 | 1 | 0.42
1965-05-20 | 1965 | 5 | 20 | 0 | 0 | 0 | 0 | 2.51 | 6.1416 | 0 | 1 | 0.9 | 0 | 0 | 0 | 0 | 1 | 0.67 | 0 | 0 | 0 | 0 | 0 | 0 | 0 | 1 | 0.85 | 0 | 0 | 0 | 0 | 0 | 0 | 0 | 0 | 0 | 0 | 0 | 0 | 0 | 0 | 1 | 0.74 | 2 | 0 | 0 | 2 | 4.8937 | 0 | 1 | 0.4 | 24.89 | 0 | 24.89 | 0 | 0 | 60.902 | 0 | 1 | 0.42
1965-05-21 | 1965 | 5 | 21 | 0 | 0 | 0 | 0 | 2.38 | 5.8235 | 0 | 1 | 0.9 | 0 | 0 | 0 | 0 | 1 | 0.67 | 0 | 0 | 0 | 0 | 0 | 0 | 0 | 1 | 0.85 | 0 | 0 | 0 | 0 | 0 | 0 | 0 | 0 | 0 | 0 | 0 | 0 | 0 | 0 | 1 | 0.74 | 1.8 | 0 | 0 | 1.8 | 4.4043 | 0 | 1 | 0.4 | 24.59 | 0 | 24.59 | 0 | 0 | 60.168 | 0 | 1 | 0.42
1965-05-22 | 1965 | 5 | 22 | 0 | 0 | 0 | 0 | 2.34 | 5.7256 | 0 | 1 | 0.9 | 0 | 0 | 0 | 0 | 1 | 0.67 | 0 | 0 | 0 | 0 | 0 | 0 | 0 | 1 | 0.85 | 0 | 0 | 0 | 0 | 0 | 0 | 0 | 0 | 0 | 0 | 0 | 0 | 0 | 0 | 1 | 0.74 | 1.6 | 0 | 0 | 1.6 | 3.915 | 0 | 1 | 0.4 | 24.67 | 0 | 24.67 | 0 | 0 | 60.3637 | 0 | 1 | 0.42
1965-05-23 | 1965 | 5 | 23 | 0 | 0 | 0 | 0 | 2.54 | 6.215 | 0 | 1 | 0.9 | 0 | 0 | 0 | 0 | 1 | 0.67 | 0 | 0 | 0 | 0 | 0 | 0 | 0 | 1 | 0.85 | 0 | 0 | 0 | 0 | 0 | 0 | 0 | 0 | 0 | 0 | 0 | 0 | 0 | 0 | 1 | 0.74 | 1.3 | 1.76 | 0 | 1.3 | 3.1809 | 43.0645 | 6.1765 | 2.4706 | 24.33 | 0 | 24.33 | 0 | 0 | 59.5318 | 0 | 1 | 0.42
1965-05-24 | 1965 | 5 | 24 | 0 | 0 | 0 | 0 | 3.11 | 7.6097 | 0 | 1 | 0.9 | 0 | 0 | 0 | 0 | 1 | 0.67 | 0 | 0 | 0 | 0 | 0 | 0 | 0 | 1 | 0.85 | 0 | 0 | 0 | 0 | 0 | 0 | 0 | 0 | 0 | 0 | 0 | 0 | 0 | 0 | 1 | 0.74 | 1.1 | 13.47 | 0 | 1.1 | 2.6915 | 329.5904 | 9.3205 | 3.7282 | 24.03 | 0 | 24.03 | 0 | 0 | 58.7978 | 0 | 1 | 0.42
1965-05-25 | 1965 | 5 | 25 | 0 | 0 | 0 | 0 | 3.18 | 7.781 | 0 | 1 | 0.9 | 0 | 0 | 0 | 0 | 1 | 0.67 | 0 | 0 | 0 | 0 | 0 | 0 | 0 | 1 | 0.85 | 0 | 0 | 0 | 0 | 0 | 0 | 0 | 0 | 0 | 0 | 0 | 0 | 0 | 0 | 1 | 0.74 | 0.9 | 17.1 | 0 | 0.9 | 2.2022 | 418.411 | 9.55 | 3.82 | 23.76 | 0 | 23.76 | 0 | 0 | 58.1371 | 0 | 1 | 0.42
1965-05-26 | 1965 | 5 | 26 | 0 | 0 | 0 | 0 | 3.23 | 7.9033 | 0 | 1 | 0.9 | 0 | 0 | 0 | 0 | 1 | 0.67 | 0 | 0 | 0 | 0 | 0 | 0 | 0 | 1 | 0.85 | 0 | 0 | 0 | 0 | 0 | 0 | 0 | 0 | 0 | 0 | 0 | 0 | 0 | 0 | 1 | 0.74 | 0.7 | 18.28 | 0 | 0.7 | 1.7128 | 447.2838 | 9.6681 | 3.8672 | 23.95 | 0 | 23.95 | 0 | 0 | 58.602 | 0 | 1 | 0.42
1965-05-27 | 1965 | 5 | 27 | 0 | 0 | 0 | 0 | 2.96 | 7.2427 | 0 | 1 | 0.9 | 0 | 0 | 0 | 0 | 1 | 0.67 | 0 | 0 | 0 | 0 | 0 | 0 | 0 | 1 | 0.85 | 0 | 0 | 0 | 0 | 0 | 0 | 0 | 0 | 0 | 0 | 0 | 0 | 0 | 0 | 1 | 0.74 | 0.5 | 19.31 | 0 | 0.5 | 1.2234 | 472.4863 | 9.7728 | 3.9091 | 23.63 | 0 | 23.63 | 0 | 0 | 57.819 | 0 | 1 | 0.42
1965-05-28 | 1965 | 5 | 28 | 0 | 0 | 0 | 0 | 2.53 | 6.1905 | 0 | 1 | 0.9 | 0 | 0 | 0 | 0 | 1 | 0.67 | 0 | 0 | 0 | 0 | 0 | 0 | 0 | 1 | 0.85 | 0 | 0 | 0 | 0 | 0 | 0 | 0 | 0 | 0 | 0 | 0 | 0 | 0 | 0 | 1 | 0.74 | 0.3 | 19.85 | 0 | 0.3 | 0.73405 | 485.6993 | 9.866 | 3.9464 | 23.33 | 0 | 23.33 | 0 | 0 | 57.085 | 0 | 1 | 0.42
1965-05-29 | 1965 | 5 | 29 | 0 | 0 | 0 | 0 | 2.72 | 6.6554 | 0 | 1 | 0.9 | 0 | 0 | 0 | 0 | 1 | 0.67 | 0 | 0 | 0 | 0 | 0 | 0 | 0 | 1 | 0.85 | 0 | 0 | 0 | 0 | 0 | 0 | 0 | 0 | 0 | 0 | 0 | 0 | 0 | 0 | 1 | 0.74 | 0 | 19.64 | 0 | 0 | 0 | 480.5609 | 10 | 4 | 23.06 | 0 | 23.06 | 0 | 0 | 56.4243 | 0 | 1 | 0.42
1965-05-30 | 1965 | 5 | 30 | 0 | 0 | 0 | 0 | 2.67 | 6.5331 | 0 | 1 | 0.9 | 0 | 0 | 0 | 0 | 1 | 0.67 | 0 | 0 | 0 | 0 | 0 | 0 | 0 | 1 | 0.85 | 0 | 0 | 0 | 0 | 0 | 0 | 0 | 0 | 0 | 0 | 0 | 0 | 0 | 0 | 1 | 0.74 | 0 | 0 | 0 | 0 | 0 | 0 | 1 | 0.4 | 27.63 | 0 | 27.63 | 0 | 0 | 67.6064 | 0 | 1 | 0.42
1965-05-31 | 1965 | 5 | 31 | 0 | 0 | 56.05 | 0 | 2.26 | 5.5299 | 1371.4583 | 9.6512 | 8.6861 | 0 | 0 | 0 | 0 | 1 | 0.67 | 0 | 0 | 0 | 0 | 13.66 | 0 | 334.2394 | 10 | 8.5 | 0 | 0 | 0 | 0 | 0 | 0 | 0 | 0 | 0 | 0 | 0 | 0 | 0 | 0 | 1 | 0.74 | 0.4 | 0 | 0 | 0.4 | 0.97874 | 0 | 1 | 0.4 | 28.73 | 0 | 28.73 | 0 | 0 | 70.2979 | 0 | 1 | 0.42
1965-06-01 | 1965 | 6 | 1 | 0 | 0 | 0 | 0 | 2.31 | 5.6522 | 0 | 1 | 0.9 | 0 | 0 | 0 | 0 | 1 | 0.67 | 0 | 0 | 0 | 0 | 0 | 0 | 0 | 1 | 0.85 | 0 | 0 | 0 | 0 | 0 | 0 | 0 | 0 | 0 | 0 | 0 | 0 | 0 | 0 | 1 | 0.74 | 1.2 | 0 | 0 | 1.2 | 2.9362 | 0 | 1 | 0.4 | 28.24 | 0 | 28.24 | 0 | 0 | 69.099 | 0 | 1 | 0.42
1965-06-02 | 1965 | 6 | 2 | 0 | 0 | 0 | 0 | 2.05 | 5.016 | 0 | 1 | 0.9 | 0 | 0 | 0 | 0 | 1 | 0.67 | 0 | 0 | 0 | 0 | 0 | 0 | 0 | 1 | 0.85 | 0 | 0 | 0 | 0 | 0 | 0 | 0 | 0 | 0 | 0 | 0 | 0 | 0 | 0 | 1 | 0.74 | 1.2 | 0 | 0 | 1.2 | 2.9362 | 0 | 1 | 0.4 | 27.8 | 0 | 27.8 | 0 | 0 | 68.0224 | 0 | 1 | 0.42
1965-06-03 | 1965 | 6 | 3 | 0 | 0 | 0 | 0 | 1.95 | 4.7714 | 0 | 1 | 0.9 | 0 | 0 | 0 | 0 | 1 | 0.67 | 0 | 0 | 0 | 0 | 0 | 0 | 0 | 1 | 0.85 | 0 | 0 | 0 | 0 | 0 | 0 | 0 | 0 | 0 | 0 | 0 | 0 | 0 | 0 | 1 | 0.74 | 1 | 0 | 0 | 1 | 2.4468 | 0 | 1 | 0.4 | 27.37 | 0 | 27.37 | 0 | 0 | 66.9702 | 0 | 1 | 0.42
1965-06-04 | 1965 | 6 | 4 | 0 | 0 | 0 | 0 | 1.69 | 4.1352 | 0 | 1 | 0.9 | 0 | 0 | 0 | 0 | 1 | 0.67 | 0 | 0 | 0 | 0 | 0 | 0 | 0 | 1 | 0.85 | 0 | 0 | 0 | 0 | 0 | 0 | 0 | 0 | 0 | 0 | 0 | 0 | 0 | 0 | 1 | 0.74 | 0.7 | 3 | 0 | 0.7 | 1.7128 | 73.4054 | 8.2973 | 3.3189 | 26.98 | 0 | 26.98 | 0 | 0 | 66.016 | 0 | 1 | 0.42
1965-06-05 | 1965 | 6 | 5 | 0 | 0 | 0 | 0 | 1.62 | 3.9639 | 0 | 1 | 0.9 | 0 | 0 | 0 | 0 | 1 | 0.67 | 0 | 0 | 0 | 0 | 0 | 0 | 0 | 1 | 0.85 | 0 | 0 | 0 | 0 | 0 | 0 | 0 | 0 | 0 | 0 | 0 | 0 | 0 | 0 | 1 | 0.74 | 0.5 | 21.71 | 0 | 0.5 | 1.2234 | 531.2107 | 9.7974 | 3.919 | 26.59 | 0 | 26.59 | 0 | 0 | 65.0617 | 0 | 1 | 0.42
1965-06-06 | 1965 | 6 | 6 | 0 | 0 | 0 | 0 | 1.56 | 3.8171 | 0 | 1 | 0.9 | 0 | 0 | 0 | 0 | 1 | 0.67 | 0 | 0 | 0 | 0 | 0 | 0 | 0 | 1 | 0.85 | 0 | 0 | 0 | 0 | 0 | 0 | 0 | 0 | 0 | 0 | 0 | 0 | 0 | 0 | 1 | 0.74 | 0.2 | 19.74 | 0 | 0.2 | 0.48937 | 483.0078 | 9.9097 | 3.9639 | 26.83 | 0 | 26.83 | 0 | 0 | 65.6489 | 0 | 1 | 0.42
1965-06-07 | 1965 | 6 | 7 | 0 | 0 | 92.95 | 0 | 1.38 | 3.3767 | 2274.3452 | 9.8683 | 8.8815 | 0 | 0 | 0 | 0 | 1 | 0.67 | 0 | 0 | 0 | 0 | 341.69 | 0 | 8360.6349 | 10 | 8.5 | 0 | 0 | 0 | 0 | 0 | 0 | 0 | 0 | 0 | 0 | 0 | 0 | 0 | 0 | 1 | 0.74 | 0.3 | 0 | 0 | 0.3 | 0.73405 | 0 | 1 | 0.4 | 28.58 | 0 | 28.58 | 0 | 0 | 69.9309 | 0 | 1 | 0.42
1965-06-08 | 1965 | 6 | 8 | 0 | 0 | 0 | 0 | 3.4 | 8.3193 | 0 | 1 | 0.9 | 0 | 0 | 0 | 0 | 1 | 0.67 | 0 | 0 | 0 | 0 | 0 | 0 | 0 | 1 | 0.85 | 0 | 0 | 0 | 0 | 0 | 413.25 | 0 | 0 | 0 | 0 | 0 | 0 | 1011.1599 | 0 | 1 | 0.74 | 1.9 | 0 | 0 | 1.9 | 4.649 | 0 | 1 | 0.4 | 32.7 | 0 | 32.7 | 0 | 0 | 80.0119 | 0 | 1 | 0.42
1965-06-09 | 1965 | 6 | 9 | 0 | 0 | 0 | 0 | 5.59 | 13.6779 | 0 | 1 | 0.9 | 0 | 0 | 0 | 0 | 1 | 0.67 | 1270.51 | 0 | 0 | 0 | 0 | 3108.7449 | 0 | 1 | 0.85 | 0 | 0 | 0 | 0 | 2595.37 | 1645.85 | 0 | 0 | 0 | 0 | 0 | 0 | 10377.6207 | 0 | 1 | 0.74 | 3.6 | 0 | 0 | 3.6 | 8.8087 | 0 | 1 | 0.4 | 34.45 | 0 | 34.45 | 0 | 0 | 84.2939 | 0 | 1 | 0.42
1965-06-10 | 1965 | 6 | 10 | 0 | 0 | 0 | 0 | 8.79 | 21.5078 | 0 | 1 | 0.9 | 394.64 | 0 | 965.6241 | 0 | 1 | 0.67 | 792.65 | 0 | 0 | 0 | 0 | 1939.4941 | 0 | 1 | 0.85 | 0 | 0 | 0 | 0 | 752.38 | 908.43 | 0 | 0 | 0 | 0 | 0 | 0 | 4063.7496 | 0 | 1 | 0.74 | 5.2 | 0 | 0 | 5.2 | 12.7236 | 0 | 1 | 0.4 | 36.51 | 0 | 36.51 | 0 | 0 | 89.3344 | 0 | 1 | 0.42
1965-06-11 | 1965 | 6 | 11 | 50.9 | 17.61 | 0 | 0 | 9.43 | 190.7073 | 0 | 1 | 0.9 | 590.68 | 0 | 1445.3042 | 0 | 1 | 0.67 | 375.61 | 0 | 0 | 0 | 0 | 919.0606 | 0 | 1 | 0.85 | 0 | 0 | 0 | 0 | 2743.16 | 247.46 | 0 | 0 | 0 | 0 | 0 | 0 | 7317.5926 | 0 | 1 | 0.74 | 5.4 | 0 | 0 | 5.4 | 13.213 | 0 | 1 | 0.4 | 36.31 | 0 | 36.31 | 0 | 0 | 88.8451 | 0 | 1 | 0.42
1965-06-12 | 1965 | 6 | 12 | 103.63 | 38.72 | 0 | 0 | 9.2 | 370.8198 | 0 | 1 | 0.9 | 1416.2 | 0 | 3465.2261 | 0 | 1 | 0.67 | 687.18 | 0 | 0 | 0 | 0 | 1681.425 | 0 | 1 | 0.85 | 0 | 0 | 0 | 0 | 2693.11 | 332.46 | 0 | 0 | 0 | 0 | 0 | 0 | 7403.1099 | 0 | 1 | 0.74 | 5.5 | 0 | 0 | 5.5 | 13.4577 | 0 | 1 | 0.4 | 35.97 | 0 | 35.97 | 0 | 0 | 88.0131 | 0 | 1 | 0.42
1965-06-13 | 1965 | 6 | 13 | 195.49 | 55.42 | 0 | 0 | 9.66 | 637.5752 | 0 | 1 | 0.9 | 1446.94 | 0 | 3540.4422 | 0 | 1 | 0.67 | 1843.29 | 0 | 0 | 0 | 0 | 4510.2504 | 0 | 1 | 0.85 | 0 | 0 | 0 | 0 | 3011.1 | 1955.35 | 0 | 0 | 0 | 0 | 0 | 0 | 12152.1482 | 0 | 1 | 0.74 | 6.9 | 0 | 0 | 6.9 | 16.8833 | 0 | 1 | 0.4 | 37.36 | 0 | 37.36 | 0 | 0 | 91.4142 | 0 | 1 | 0.42
1965-06-14 | 1965 | 6 | 14 | 224.46 | 52.26 | 0 | 0 | 12.33 | 707.2614 | 0 | 1 | 0.9 | 1651.28 | 0 | 4040.4312 | 0 | 1 | 0.67 | 1811.47 | 0 | 0 | 0 | 0 | 4432.3917 | 0 | 1 | 0.85 | 0 | 0 | 0 | 0 | 790.18 | 1932.1 | 0 | 0 | 0 | 0 | 0 | 0 | 6661.0054 | 0 | 1 | 0.74 | 7.8 | 0 | 0 | 7.8 | 19.0854 | 0 | 1 | 0.4 | 36.74 | 0 | 36.74 | 0 | 0 | 89.8972 | 0 | 1 | 0.42
1965-06-15 | 1965 | 6 | 15 | 302 | 357.43 | 0 | 0 | 11.99 | 1642.8627 | 0 | 1 | 0.9 | 1739.06 | 0 | 4255.2155 | 0 | 1 | 0.67 | 1589.2 | 0 | 0 | 0 | 0 | 3888.5308 | 0 | 1 | 0.85 | 0 | 0 | 0 | 0 | 1039.36 | 1165.56 | 0 | 0 | 0 | 0 | 0 | 0 | 5395.1041 | 0 | 1 | 0.74 | 8 | 0 | 0 | 8 | 19.5748 | 0 | 1 | 0.4 | 36.23 | 0 | 36.23 | 0 | 0 | 88.6493 | 0 | 1 | 0.42
1965-06-16 | 1965 | 6 | 16 | 319.07 | 1750 | 0 | 0 | 11.92 | 5091.8662 | 0 | 1 | 0.9 | 49.15 | 0 | 120.2626 | 0 | 1 | 0.67 | 1418.98 | 0 | 0 | 0 | 0 | 3472.0284 | 0 | 1 | 0.85 | 0 | 0 | 0 | 0 | 494.32 | 1167.82 | 0 | 0 | 0 | 0 | 0 | 0 | 4067.0039 | 0 | 1 | 0.74 | 8.1 | 0 | 0 | 8.1 | 19.8195 | 0 | 1 | 0.4 | 42.56 | 0 | 42.56 | 0 | 0 | 104.1379 | 0 | 1 | 0.42
1965-06-17 | 1965 | 6 | 17 | 290.13 | 1517.47 | 0 | 0 | 13.51 | 4455.9794 | 0 | 1 | 0.9 | 893.13 | 0 | 2185.3534 | 0 | 1 | 0.67 | 1823.1 | 0 | 0 | 0 | 0 | 4460.8486 | 0 | 1 | 0.85 | 0 | 0 | 0 | 0 | 180.33 | 1776.39 | 0 | 0 | 0 | 0 | 0 | 0 | 4787.7964 | 0 | 1 | 0.74 | 9 | 0 | 0 | 9 | 22.0216 | 0 | 1 | 0.4 | 42.34 | 0 | 42.34 | 0 | 0 | 103.5995 | 0 | 1 | 0.42
1965-06-18 | 1965 | 6 | 18 | 428.27 | 1750 | 0 | 0 | 50 | 5452.238 | 0 | 1 | 0.9 | 649.11 | 0 | 1588.2735 | 0 | 1 | 0.67 | 2358.59 | 0 | 0 | 0 | 0 | 5771.1112 | 0 | 1 | 0.85 | 0 | 0 | 0 | 0 | 3467.34 | 2307.31 | 0 | 0 | 0 | 0 | 0 | 0 | 14129.6908 | 0 | 1 | 0.74 | 9.1 | 0 | 0 | 9.1 | 22.2663 | 0 | 1 | 0.4 | 83.05 | 0 | 83.05 | 0 | 0 | 203.2107 | 0 | 1 | 0.42
1965-06-19 | 1965 | 6 | 19 | 416.19 | 1244 | 0 | 0 | 22.56 | 4117.4335 | 0 | 1 | 0.9 | 796.57 | 0 | 1949.0857 | 0 | 1 | 0.67 | 2442.63 | 0 | 0 | 0 | 0 | 5976.7443 | 0 | 1 | 0.85 | 0 | 0 | 0 | 0 | 2318.85 | 2754.86 | 0 | 0 | 0 | 0 | 0 | 0 | 12414.5972 | 0 | 1 | 0.74 | 39.6 | 0 | 0 | 39.6 | 96.8952 | 0 | 1 | 0.4 | 78.72 | 0 | 78.72 | 0 | 0 | 192.6159 | 0 | 1 | 0.42
1965-06-20 | 1965 | 6 | 20 | 525.57 | 267.97 | 0 | 0 | 15.44 | 1979.4511 | 0 | 1 | 0.9 | 920.01 | 0 | 2251.1246 | 0 | 1 | 0.67 | 1114.96 | 0 | 0 | 0 | 0 | 2728.1376 | 0 | 1 | 0.85 | 0 | 0 | 0 | 0 | 0 | 1168.81 | 0 | 0 | 0 | 0 | 0 | 0 | 2859.9004 | 0 | 1 | 0.74 | 55.1 | 0 | 0 | 55.1 | 134.8213 | 0 | 1 | 0.4 | 77.19 | 0 | 77.19 | 0 | 0 | 188.8722 | 0 | 1 | 0.42
1965-06-21 | 1965 | 6 | 21 | 618.75 | 572.34 | 0 | 0 | 15.49 | 2952.3179 | 0 | 1 | 0.9 | 828.76 | 0 | 2027.8497 | 0 | 1 | 0.67 | 379.85 | 0 | 0 | 0 | 0 | 929.4352 | 0 | 1 | 0.85 | 0 | 0 | 0 | 0 | 0 | 3.2 | 0 | 0 | 0 | 0 | 0 | 0 | 7.8299 | 0 | 1 | 0.74 | 48.9 | 0 | 0 | 48.9 | 119.6509 | 0 | 1 | 0.4 | 75.73 | 0 | 75.73 | 0 | 0 | 185.2998 | 0 | 1 | 0.42
1965-06-22 | 1965 | 6 | 22 | 601.9 | 26.42 | 0 | 0 | 15.38 | 1575.0361 | 0 | 1 | 0.9 | 721.55 | 0 | 1765.5232 | 0 | 1 | 0.67 | 553.27 | 0 | 0 | 0 | 0 | 1353.7676 | 0 | 1 | 0.85 | 0 | 0 | 0 | 0 | 0 | 516.23 | 0 | 0 | 0 | 0 | 0 | 0 | 1263.1363 | 0 | 1 | 0.74 | 42.3 | 0 | 0 | 42.3 | 103.5017 | 0 | 1 | 0.4 | 75.23 | 0 | 75.23 | 0 | 0 | 184.0764 | 0 | 1 | 0.42
1965-06-23 | 1965 | 6 | 23 | 551.67 | 2.99 | 0 | 0 | 15.27 | 1394.5321 | 0 | 1 | 0.9 | 80.07 | 0 | 195.9191 | 0 | 1 | 0.67 | 29.17 | 0 | 0 | 0 | 0 | 71.3746 | 0 | 1 | 0.85 | 0 | 0 | 0 | 0 | 0 | 12.96 | 0 | 0 | 0 | 0 | 0 | 0 | 31.7112 | 0 | 1 | 0.74 | 44.3 | 0 | 0 | 44.3 | 108.3954 | 0 | 1 | 0.4 | 73.76 | 0 | 73.76 | 0 | 0 | 180.4795 | 0 | 1 | 0.42
1965-06-24 | 1965 | 6 | 24 | 496.64 | 2.85 | 0 | 0 | 15.19 | 1259.3437 | 0 | 1 | 0.9 | 267.25 | 0 | 653.9201 | 0 | 1 | 0.67 | 239 | 0 | 0 | 0 | 0 | 584.7967 | 0 | 1 | 0.85 | 0 | 0 | 0 | 0 | 0 | 235.9 | 0 | 0 | 0 | 0 | 0 | 0 | 577.2114 | 0 | 1 | 0.74 | 37.8 | 0 | 0 | 37.8 | 92.4909 | 0 | 1 | 0.4 | 71.34 | 0 | 71.34 | 0 | 0 | 174.5581 | 0 | 1 | 0.42
1965-06-25 | 1965 | 6 | 25 | 443.79 | 6.34 | 0 | 0 | 15.12 | 1138.396 | 0 | 1 | 0.9 | 283.63 | 0 | 693.9995 | 0 | 1 | 0.67 | 77.26 | 0 | 0 | 0 | 0 | 189.0435 | 0 | 1 | 0.85 | 0 | 0 | 0 | 0 | 0 | 0 | 0 | 0 | 0 | 0 | 0 | 0 | 0 | 0 | 1 | 0.74 | 32.9 | 0 | 0 | 32.9 | 80.5013 | 0 | 1 | 0.4 | 69.13 | 0 | 69.13 | 0 | 0 | 169.1506 | 0 | 1 | 0.42
1965-06-26 | 1965 | 6 | 26 | 428.65 | 1.97 | 0 | 0 | 15.07 | 1090.5357 | 0 | 1 | 0.9 | 63.84 | 0 | 156.2068 | 0 | 1 | 0.67 | 15.14 | 0 | 0 | 0 | 0 | 37.0453 | 0 | 1 | 0.85 | 0 | 0 | 0 | 0 | 0 | 0 | 0 | 0 | 0 | 0 | 0 | 0 | 0 | 0 | 1 | 0.74 | 29.8 | 0 | 0 | 29.8 | 72.9161 | 0 | 1 | 0.4 | 72.04 | 0 | 72.04 | 0 | 0 | 176.2709 | 0 | 1 | 0.42
1965-06-27 | 1965 | 6 | 27 | 454.58 | 0 | 0 | 0 | 15.07 | 1149.1622 | 0 | 1 | 0.9 | 0 | 0 | 0 | 0 | 1 | 0.67 | 0 | 0 | 0 | 0 | 0 | 0 | 0 | 1 | 0.85 | 0 | 0 | 0 | 0 | 0 | 0 | 0 | 0 | 0 | 0 | 0 | 0 | 0 | 0 | 1 | 0.74 | 62.3 | 0 | 0 | 62.3 | 152.4386 | 0 | 1 | 0.4 | 76.89 | 0 | 76.89 | 0 | 0 | 188.1381 | 0 | 1 | 0.42
1965-06-28 | 1965 | 6 | 28 | 483.45 | 0 | 0 | 0 | 15.04 | 1219.7293 | 0 | 1 | 0.9 | 0 | 0 | 0 | 0 | 1 | 0.67 | 0 | 0 | 0 | 0 | 0 | 0 | 0 | 1 | 0.85 | 0 | 0 | 0 | 0 | 0 | 0 | 0 | 0 | 0 | 0 | 0 | 0 | 0 | 0 | 1 | 0.74 | 57 | 0 | 0 | 57 | 139.4703 | 0 | 1 | 0.4 | 73.22 | 0 | 73.22 | 0 | 0 | 179.1582 | 0 | 1 | 0.42
1965-06-29 | 1965 | 6 | 29 | 441.2 | 0 | 0 | 0 | 15.02 | 1116.301 | 0 | 1 | 0.9 | 0 | 0 | 0 | 0 | 1 | 0.67 | 0 | 0 | 0 | 0 | 0 | 0 | 0 | 1 | 0.85 | 0 | 0 | 0 | 0 | 0 | 0 | 0 | 0 | 0 | 0 | 0 | 0 | 0 | 0 | 1 | 0.74 | 51.5 | 0 | 0 | 51.5 | 126.0127 | 0 | 1 | 0.4 | 71.83 | 0 | 71.83 | 0 | 0 | 175.7571 | 0 | 1 | 0.42
1965-06-30 | 1965 | 6 | 30 | 414.44 | 0 | 0 | 0 | 15.02 | 1050.8233 | 0 | 1 | 0.9 | 0 | 0 | 0 | 0 | 1 | 0.67 | 0 | 0 | 0 | 0 | 0 | 0 | 0 | 1 | 0.85 | 0 | 0 | 0 | 0 | 0 | 0 | 0 | 0 | 0 | 0 | 0 | 0 | 0 | 0 | 1 | 0.74 | 48.7 | 0 | 0 | 48.7 | 119.1615 | 0 | 1 | 0.4 | 68.57 | 0 | 68.57 | 0 | 0 | 167.7804 | 0 | 1 | 0.42
1965-07-01 | 1965 | 7 | 1 | 393.81 | 0 | 0 | 0 | 15 | 1000.2959 | 0 | 1 | 0.9 | 0 | 0 | 0 | 0 | 1 | 0.67 | 0 | 0 | 0 | 0 | 0 | 0 | 0 | 1 | 0.85 | 0 | 0 | 0 | 0 | 0 | 0 | 0 | 0 | 0 | 0 | 0 | 0 | 0 | 0 | 1 | 0.74 | 44.5 | 0 | 0 | 44.5 | 108.8847 | 0 | 1 | 0.4 | 65.37 | 0 | 65.37 | 0 | 0 | 159.9505 | 0 | 1 | 0.42
1965-07-02 | 1965 | 7 | 2 | 370.99 | 0 | 0 | 0 | 14.92 | 944.2631 | 0 | 1 | 0.9 | 0 | 0 | 0 | 0 | 1 | 0.67 | 0 | 0 | 0 | 0 | 0 | 0 | 0 | 1 | 0.85 | 0 | 0 | 0 | 0 | 0 | 0 | 0 | 0 | 0 | 0 | 0 | 0 | 0 | 0 | 1 | 0.74 | 35.8 | 0 | 0 | 35.8 | 87.5972 | 0 | 1 | 0.4 | 62.24 | 0 | 62.24 | 0 | 0 | 152.2918 | 0 | 1 | 0.42
1965-07-03 | 1965 | 7 | 3 | 349.65 | 0 | 0 | 0 | 14.58 | 891.2154 | 0 | 1 | 0.9 | 0 | 0 | 0 | 0 | 1 | 0.67 | 0 | 0 | 0 | 0 | 0 | 0 | 0 | 1 | 0.85 | 0 | 0 | 0 | 0 | 0 | 0 | 0 | 0 | 0 | 0 | 0 | 0 | 0 | 0 | 1 | 0.74 | 25.7 | 0 | 0 | 25.7 | 62.884 | 0 | 1 | 0.4 | 59.35 | 0 | 59.35 | 0 | 0 | 145.2204 | 0 | 1 | 0.42
1965-07-04 | 1965 | 7 | 4 | 328.84 | 0 | 0 | 0 | 13.74 | 838.2412 | 0 | 1 | 0.9 | 0 | 0 | 0 | 0 | 1 | 0.67 | 0 | 0 | 0 | 0 | 0 | 0 | 0 | 1 | 0.85 | 0 | 0 | 0 | 0 | 0 | 0 | 0 | 0 | 0 | 0 | 0 | 0 | 0 | 0 | 1 | 0.74 | 18.7 | 0 | 0 | 18.7 | 45.7561 | 0 | 1 | 0.4 | 63.61 | 0 | 63.61 | 0 | 0 | 155.644 | 0 | 1 | 0.42
1965-07-05 | 1965 | 7 | 5 | 304.77 | 0 | 0 | 0 | 13.54 | 778.8562 | 0 | 1 | 0.9 | 0 | 0 | 0 | 0 | 1 | 0.67 | 0 | 0 | 0 | 0 | 0 | 0 | 0 | 1 | 0.85 | 0 | 0 | 0 | 0 | 0 | 0 | 0 | 0 | 0 | 0 | 0 | 0 | 0 | 0 | 1 | 0.74 | 23.1 | 0 | 0 | 23.1 | 56.5222 | 0 | 1 | 0.4 | 78.66 | 0 | 78.66 | 0 | 0 | 192.4691 | 0 | 1 | 0.42
1965-07-06 | 1965 | 7 | 6 | 287.09 | 0 | 0 | 0 | 12.8 | 733.7852 | 0 | 1 | 0.9 | 0 | 0 | 0 | 0 | 1 | 0.67 | 0 | 0 | 0 | 0 | 0 | 0 | 0 | 1 | 0.85 | 0 | 0 | 0 | 0 | 0 | 0 | 0 | 0 | 0 | 0 | 0 | 0 | 0 | 0 | 1 | 0.74 | 128.9 | 0 | 0 | 128.9 | 315.3987 | 0 | 1 | 0.4 | 73.78 | 0 | 73.78 | 0 | 0 | 180.5284 | 0 | 1 | 0.42
1965-07-07 | 1965 | 7 | 7 | 256.38 | 6.28 | 0 | 0 | 12.2 | 672.5406 | 0 | 1 | 0.9 | 1069.64 | 0 | 2617.2465 | 0 | 1 | 0.67 | 445.59 | 0 | 0 | 0 | 0 | 1090.291 | 0 | 1 | 0.85 | 0 | 0 | 0 | 0 | 0 | 0 | 0 | 0 | 0 | 0 | 0 | 0 | 0 | 0 | 1 | 0.74 | 114.9 | 0 | 0 | 114.9 | 281.1428 | 0 | 1 | 0.4 | 70.47 | 0 | 70.47 | 0 | 0 | 172.4294 | 0 | 1 | 0.42
1965-07-08 | 1965 | 7 | 8 | 228.55 | 67.9 | 0 | 0 | 12.12 | 755.0239 | 0 | 1 | 0.9 | 1487.47 | 0 | 3639.613 | 0 | 1 | 0.67 | 450.12 | 0 | 0 | 0 | 0 | 1101.3752 | 0 | 1 | 0.85 | 0 | 0 | 0 | 0 | 0 | 0 | 0 | 0 | 0 | 0 | 0 | 0 | 0 | 0 | 1 | 0.74 | 98.4 | 0 | 0 | 98.4 | 240.7698 | 0 | 1 | 0.4 | 78.22 | 0 | 78.22 | 0 | 0 | 191.3925 | 0 | 1 | 0.42
1965-07-09 | 1965 | 7 | 9 | 214.11 | 35.46 | 0 | 0 | 11.62 | 639.0922 | 0 | 1 | 0.9 | 1379.05 | 0 | 3374.3257 | 0 | 1 | 0.67 | 391.71 | 0 | 0 | 0 | 0 | 958.4548 | 0 | 1 | 0.85 | 0 | 0 | 0 | 0 | 0 | 0 | 0 | 0 | 0 | 0 | 0 | 0 | 0 | 0 | 1 | 0.74 | 96.8 | 0 | 0 | 96.8 | 236.8549 | 0 | 1 | 0.4 | 75.6 | 0 | 75.6 | 0 | 0 | 184.9817 | 0 | 1 | 0.42
1965-07-10 | 1965 | 7 | 10 | 230.51 | 215.02 | 0 | 0 | 11.53 | 1118.3563 | 0 | 1 | 0.9 | 1266.55 | 0 | 3099.0553 | 0 | 1 | 0.67 | 1169.45 | 0 | 0 | 0 | 0 | 2861.4664 | 0 | 1 | 0.85 | 0 | 0 | 0 | 0 | 2537.9 | 1126.92 | 0 | 0 | 0 | 0 | 0 | 0 | 8967.2575 | 0 | 1 | 0.74 | 103 | 0 | 0 | 103 | 252.0253 | 0 | 1 | 0.4 | 73.95 | 0 | 73.95 | 0 | 0 | 180.9444 | 0 | 1 | 0.42
1965-07-11 | 1965 | 7 | 11 | 214.69 | 190.82 | 0 | 0 | 14.36 | 1027.3581 | 0 | 1 | 0.9 | 523.13 | 0 | 1280.0196 | 0 | 1 | 0.67 | 941.9 | 0 | 0 | 0 | 0 | 2304.6861 | 0 | 1 | 0.85 | 0 | 0 | 0 | 0 | 1499.26 | 1074.24 | 0 | 0 | 0 | 0 | 0 | 0 | 6296.9633 | 0 | 1 | 0.74 | 130.8 | 0 | 0 | 130.8 | 320.0477 | 0 | 1 | 0.4 | 85.96 | 0 | 85.96 | 0 | 0 | 210.3311 | 0 | 1 | 0.42
1965-07-12 | 1965 | 7 | 12 | 274.61 | 804.38 | 0 | 0 | 15.01 | 2676.8517 | 0 | 1 | 0.9 | 787.08 | 0 | 1925.8651 | 0 | 1 | 0.67 | 1262.87 | 0 | 0 | 0 | 0 | 3090.0509 | 0 | 1 | 0.85 | 0 | 0 | 0 | 0 | 2507.72 | 1103.01 | 0 | 0 | 0 | 0 | 0 | 0 | 8834.9075 | 0 | 1 | 0.74 | 254.6 | 0 | 0 | 254.6 | 622.9675 | 0 | 1 | 0.4 | 103.81 | 0 | 103.81 | 0 | 0 | 254.0073 | 0 | 1 | 0.42
1965-07-13 | 1965 | 7 | 13 | 291.85 | 92.36 | 0 | 0 | 15.05 | 976.9285 | 0 | 1 | 0.9 | 900.21 | 0 | 2202.677 | 0 | 1 | 0.67 | 289.69 | 0 | 0 | 0 | 0 | 708.8274 | 0 | 1 | 0.85 | 0 | 0 | 0 | 0 | 106.34 | 37.44 | 0 | 0 | 0 | 0 | 0 | 0 | 351.8078 | 0 | 1 | 0.74 | 424.6 | 0 | 0 | 424.6 | 1038.9317 | 0 | 1 | 0.4 | 99.06 | 0 | 99.06 | 0 | 0 | 242.3848 | 0 | 1 | 0.42
1965-07-14 | 1965 | 7 | 14 | 295.17 | 756.89 | 0 | 0 | 15.03 | 2611.007 | 0 | 1 | 0.9 | 689.02 | 0 | 1685.9272 | 0 | 1 | 0.67 | 1282.16 | 0 | 0 | 0 | 0 | 3137.2506 | 0 | 1 | 0.85 | 0 | 0 | 0 | 0 | 1068.24 | 1165.18 | 0 | 0 | 0 | 0 | 0 | 0 | 5464.8393 | 0 | 1 | 0.74 | 224.3 | 0 | 0 | 224.3 | 548.828 | 0 | 1 | 0.4 | 100.19 | 0 | 100.19 | 0 | 0 | 245.1497 | 0 | 1 | 0.42
1965-07-15 | 1965 | 7 | 15 | 289.06 | 266.28 | 0 | 0 | 15.03 | 1395.6087 | 0 | 1 | 0.9 | 893.17 | 0 | 2185.4512 | 0 | 1 | 0.67 | 1143.83 | 0 | 0 | 0 | 0 | 2798.7781 | 0 | 1 | 0.85 | 0 | 0 | 0 | 0 | 2659.65 | 1187.76 | 0 | 0 | 0 | 0 | 0 | 0 | 9414.0275 | 0 | 1 | 0.74 | 224.7 | 0 | 0 | 224.7 | 549.8067 | 0 | 1 | 0.4 | 101.7 | 0 | 101.7 | 0 | 0 | 248.8444 | 0 | 1 | 0.42
1965-07-16 | 1965 | 7 | 16 | 271.81 | 19.39 | 0 | 0 | 15.01 | 749.2493 | 0 | 1 | 0.9 | 767.67 | 0 | 1878.3718 | 0 | 1 | 0.67 | 1031.96 | 0 | 0 | 0 | 0 | 2525.0493 | 0 | 1 | 0.85 | 0 | 0 | 0 | 0 | 480.92 | 1169.52 | 0 | 0 | 0 | 0 | 0 | 0 | 4038.3758 | 0 | 1 | 0.74 | 352.9 | 0 | 0 | 352.9 | 863.4927 | 0 | 1 | 0.4 | 98.85 | 0 | 98.85 | 0 | 0 | 241.8709 | 0 | 1 | 0.42
1965-07-17 | 1965 | 7 | 17 | 259.72 | 7.63 | 0 | 0 | 14.84 | 690.476 | 0 | 1 | 0.9 | 162.89 | 0 | 398.5671 | 0 | 1 | 0.67 | 670.59 | 0 | 0 | 0 | 0 | 1640.8318 | 0 | 1 | 0.85 | 0 | 0 | 0 | 0 | 1086.52 | 890.6 | 0 | 0 | 0 | 0 | 0 | 0 | 4837.7121 | 0 | 1 | 0.74 | 209.8 | 0 | 0 | 209.8 | 513.3487 | 0 | 1 | 0.4 | 104.39 | 0 | 104.39 | 0 | 0 | 255.4265 | 0 | 1 | 0.42
1965-07-18 | 1965 | 7 | 18 | 280.3 | 106.17 | 0 | 0 | 15.01 | 982.3605 | 0 | 1 | 0.9 | 1359.37 | 0 | 3326.1718 | 0 | 1 | 0.67 | 1383.5 | 0 | 0 | 0 | 0 | 3385.2142 | 0 | 1 | 0.85 | 0 | 0 | 0 | 0 | 2714.06 | 1329.58 | 0 | 0 | 0 | 0 | 0 | 0 | 9894.1724 | 0 | 1 | 0.74 | 425.5 | 0 | 0 | 425.5 | 1041.1338 | 0 | 1 | 0.4 | 169.35 | 0 | 124.41 | 44.94 | 0 | 414.3737 | 0 | 1 | 0.42
1965-07-19 | 1965 | 7 | 19 | 348.14 | 1013.61 | 0 | 0 | 15.04 | 3368.7959 | 0 | 1 | 0.9 | 495.03 | 0 | 1211.2632 | 0 | 1 | 0.67 | 2039.98 | 0 | 0 | 0 | 0 | 4991.521 | 0 | 1 | 0.85 | 0 | 0 | 0 | 0 | 3030.38 | 2240.29 | 0 | 0 | 0 | 0 | 0 | 0 | 12896.5283 | 0 | 1 | 0.74 | 295.6 | 0 | 0 | 295.6 | 723.2883 | 0 | 1 | 0.4 | 263.68 | 0 | 155.11 | 108.57 | 0 | 645.1849 | 0 | 1 | 0.42
1965-07-20 | 1965 | 7 | 20 | 417.73 | 1116.54 | 0 | 0 | 15.24 | 3791.4154 | 0 | 1 | 0.9 | 861.9 | 0 | 2108.9383 | 0 | 1 | 0.67 | 2749.08 | 0 | 0 | 0 | 0 | 6726.5809 | 0 | 1 | 0.85 | 0 | 0 | 0 | 0 | 2920.73 | 2775 | 0 | 0 | 0 | 0 | 0 | 0 | 13936.5856 | 0 | 1 | 0.74 | 460.3 | 0 | 0 | 460.3 | 1126.2841 | 0 | 1 | 0.4 | 309.91 | 0 | 173.05 | 136.86 | 0 | 758.3027 | 0 | 1 | 0.42
1965-07-21 | 1965 | 7 | 21 | 510.71 | 719.34 | 0 | 0 | 15.21 | 3046.9619 | 0 | 1 | 0.9 | 821.43 | 0 | 2009.9144 | 0 | 1 | 0.67 | 2903.46 | 0 | 0 | 0 | 0 | 7104.3253 | 0 | 1 | 0.85 | 0 | 0 | 0 | 0 | 2591.57 | 1185.88 | 0 | 0 | 0 | 0 | 0 | 0 | 9242.846 | 0 | 1 | 0.74 | 500.3 | 0 | 0 | 500.3 | 1224.1581 | 0 | 1 | 0.4 | 316.96 | 0 | 162.75 | 154.21 | 0 | 775.5529 | 0 | 1 | 0.42
1965-07-22 | 1965 | 7 | 22 | 551.61 | 527.8 | 0 | 0 | 15.23 | 2678.4177 | 0 | 1 | 0.9 | 776.45 | 0 | 1899.8551 | 0 | 1 | 0.67 | 1729.88 | 0 | 0 | 0 | 0 | 4232.7534 | 0 | 1 | 0.85 | 0 | 0 | 0 | 0 | 971.46 | 1995.38 | 0 | 0 | 0 | 0 | 0 | 0 | 7259.4065 | 0 | 1 | 0.74 | 381.6 | 0 | 0 | 381.6 | 933.7172 | 0 | 1 | 0.4 | 152.99 | 0 | 152.99 | 0 | 0 | 374.3433 | 0 | 1 | 0.42
1965-07-23 | 1965 | 7 | 23 | 568.06 | 696.35 | 0 | 0 | 15.3 | 3131.2559 | 0 | 1 | 0.9 | 888.73 | 0 | 2174.5872 | 0 | 1 | 0.67 | 1953.62 | 0 | 0 | 0 | 0 | 4780.2112 | 0 | 1 | 0.85 | 0 | 0 | 0 | 0 | 2347.24 | 2165.52 | 0 | 0 | 0 | 0 | 0 | 0 | 11042.0378 | 0 | 1 | 0.74 | 338.9 | 0 | 0 | 338.9 | 829.2368 | 0 | 1 | 0.4 | 198.06 | 0 | 144.98 | 53.08 | 0 | 484.6227 | 0 | 1 | 0.42
1965-07-24 | 1965 | 7 | 24 | 547.16 | 653.13 | 0 | 0 | 15.2 | 2974.1193 | 0 | 1 | 0.9 | 857.82 | 0 | 2098.9552 | 0 | 1 | 0.67 | 1222.51 | 0 | 0 | 0 | 0 | 2991.2961 | 0 | 1 | 0.85 | 0 | 0 | 0 | 0 | 1540.6 | 1158.76 | 0 | 0 | 0 | 0 | 0 | 0 | 6604.9236 | 0 | 1 | 0.74 | 325.4 | 0 | 0 | 325.4 | 796.2043 | 0 | 1 | 0.4 | 573.6 | 0 | 157.32 | 416.28 | 0 | 1403.512 | 0 | 1 | 0.42
1965-07-25 | 1965 | 7 | 25 | 515.42 | 21.03 | 0 | 0 | 15.12 | 1349.608 | 0 | 1 | 0.9 | 457.15 | 0 | 1118.5766 | 0 | 1 | 0.67 | 253.79 | 0 | 0 | 0 | 0 | 620.9856 | 0 | 1 | 0.85 | 0 | 0 | 0 | 0 | 43.12 | 193.13 | 0 | 0 | 0 | 0 | 0 | 0 | 578.0678 | 0 | 1 | 0.74 | 364.2 | 0 | 0 | 364.2 | 891.142 | 0 | 1 | 0.4 | 152.35 | 0 | 149.37 | 2.98 | -1.0214e-14 | 372.7773 | 0 | 1 | 0.42
1965-07-26 | 1965 | 7 | 26 | 486.55 | 0.57 | 0 | 0 | 15.06 | 1228.7581 | 0 | 1 | 0.9 | 41.48 | 0 | 101.4953 | 0 | 1 | 0.67 | 82.39 | 0 | 0 | 0 | 0 | 201.5958 | 0 | 1 | 0.85 | 0 | 0 | 0 | 0 | 39.94 | 101.91 | 0 | 0 | 0 | 0 | 0 | 0 | 347.0854 | 0 | 1 | 0.74 | 290 | 0 | 0 | 290 | 709.5859 | 0 | 1 | 0.4 | 141.4 | 0 | 141.4 | 0 | 0 | 345.9843 | 0 | 1 | 0.42
1965-07-27 | 1965 | 7 | 27 | 455.36 | 0.55 | 0 | 0 | 15.03 | 1152.3186 | 0 | 1 | 0.9 | 32.17 | 0 | 78.7151 | 0 | 1 | 0.67 | 12.42 | 0 | 0 | 0 | 0 | 30.3899 | 0 | 1 | 0.85 | 0 | 0 | 0 | 0 | 37.38 | 0 | 0 | 0 | 0 | 0 | 0 | 0 | 91.4632 | 0 | 1 | 0.74 | 309.9 | 0 | 0 | 309.9 | 758.2782 | 0 | 1 | 0.4 | 135.68 | 0 | 135.68 | 0 | 0 | 331.9883 | 0 | 1 | 0.42
1965-07-28 | 1965 | 7 | 28 | 425.94 | 0.78 | 0 | 0 | 15.02 | 1080.8706 | 0 | 1 | 0.9 | 66.58 | 0 | 162.9111 | 0 | 1 | 0.67 | 188.19 | 0 | 0 | 0 | 0 | 460.4723 | 0 | 1 | 0.85 | 0 | 0 | 0 | 0 | 2315.8 | 228.73 | 0 | 0 | 0 | 0 | 0 | 0 | 6226.0781 | 0 | 1 | 0.74 | 289.1 | 0 | 0 | 289.1 | 707.3838 | 0 | 1 | 0.4 | 275.65 | 0 | 140.58 | 135.07 | 0 | 674.4737 | 0 | 1 | 0.42
1965-07-29 | 1965 | 7 | 29 | 393.62 | 11.04 | 0 | 0 | 14.96 | 1026.7464 | 0 | 1 | 0.9 | 668.72 | 0 | 1636.2562 | 0 | 1 | 0.67 | 1000.74 | 0 | 0 | 0 | 0 | 2448.6587 | 0 | 1 | 0.85 | 0 | 0 | 0 | 0 | 2456.67 | 1108.05 | 0 | 0 | 0 | 0 | 0 | 0 | 8722.328 | 0 | 1 | 0.74 | 606 | 0 | 0 | 606 | 1482.7899 | 0 | 1 | 0.4 | 365.84 | 0 | 149.59 | 216.25 | 0 | 895.1549 | 0 | 1 | 0.42
1965-07-30 | 1965 | 7 | 30 | 381.81 | 27.31 | 0 | 0 | 15 | 1037.7572 | 0 | 1 | 0.9 | 863.97 | 0 | 2114.0033 | 0 | 1 | 0.67 | 1173.88 | 0 | 0 | 0 | 0 | 2872.3059 | 0 | 1 | 0.85 | 0 | 0 | 0 | 0 | 1788.85 | 1341.78 | 0 | 0 | 0 | 0 | 0 | 0 | 7660.1758 | 0 | 1 | 0.74 | 627 | 0 | 0 | 627 | 1534.1737 | 0 | 1 | 0.4 | 174.57 | 0 | 142.45 | 32.12 | 0 | 427.1463 | 0 | 1 | 0.42
1965-07-31 | 1965 | 7 | 31 | 390.89 | 15.16 | 0 | 0 | 15.16 | 1030.6368 | 0 | 1 | 0.9 | 545.99 | 0 | 1335.9545 | 0 | 1 | 0.67 | 429.34 | 0 | 0 | 0 | 0 | 1050.5297 | 0 | 1 | 0.85 | 0 | 0 | 0 | 0 | 42.35 | 403.98 | 0 | 0 | 0 | 0 | 0 | 0 | 1092.1017 | 0 | 1 | 0.74 | 611.8 | 0 | 0 | 611.8 | 1496.9816 | 0 | 1 | 0.4 | 135.11 | 0 | 135.11 | 0 | 0 | 330.5936 | 0 | 1 | 0.42
1965-08-01 | 1965 | 8 | 1 | 419.91 | 0.5 | 0 | 0 | 15.09 | 1065.6023 | 0 | 1 | 0.9 | 10.07 | 0 | 24.6398 | 0 | 1 | 0.67 | 8.75 | 0 | 0 | 0 | 0 | 21.4099 | 0 | 1 | 0.85 | 0 | 0 | 0 | 0 | 37.34 | 0 | 0 | 0 | 0 | 0 | 0 | 0 | 91.3653 | 0 | 1 | 0.74 | 554.2 | 0 | 0 | 554.2 | 1356.0432 | 0 | 1 | 0.4 | 128.49 | 0 | 128.49 | 0 | 0 | 314.3955 | 0 | 1 | 0.42
1965-08-02 | 1965 | 8 | 2 | 400.9 | 28.83 | 0 | 0 | 15.08 | 1088.3825 | 0 | 1 | 0.9 | 1371.5 | 0 | 3355.852 | 0 | 1 | 0.67 | 1237.26 | 0 | 0 | 0 | 0 | 3027.3872 | 0 | 1 | 0.85 | 0 | 0 | 0 | 0 | 2339.33 | 1153.67 | 0 | 0 | 0 | 0 | 0 | 0 | 8546.8401 | 0 | 1 | 0.74 | 513.6 | 0 | 0 | 513.6 | 1256.7011 | 0 | 1 | 0.4 | 336.14 | 0 | 158.64 | 177.5 | 0 | 822.4835 | 0 | 1 | 0.42
1965-08-03 | 1965 | 8 | 3 | 395.26 | 65.8 | 0 | 0 | 15.21 | 1165.3603 | 0 | 1 | 0.9 | 1563.24 | 0 | 3825.0107 | 0 | 1 | 0.67 | 1363.35 | 0 | 0 | 0 | 0 | 3335.9102 | 0 | 1 | 0.85 | 0 | 0 | 0 | 0 | 691.14 | 1295.87 | 0 | 0 | 0 | 0 | 0 | 0 | 4861.9114 | 0 | 1 | 0.74 | 688.4 | 0 | 0 | 688.4 | 1684.4102 | 0 | 1 | 0.4 | 167.01 | 0 | 158.39 | 8.62 | 0 | 408.6481 | 0 | 1 | 0.42
1965-08-04 | 1965 | 8 | 4 | 415.43 | 648.34 | 0 | 0 | 15.27 | 2640.2469 | 0 | 1 | 0.9 | 676.25 | 0 | 1654.681 | 0 | 1 | 0.67 | 510 | 0 | 0 | 0 | 0 | 1247.8925 | 0 | 1 | 0.85 | 0 | 0 | 0 | 0 | 124.58 | 219.23 | 0 | 0 | 0 | 0 | 0 | 0 | 841.2508 | 0 | 1 | 0.74 | 718.2 | 0 | 0 | 718.2 | 1757.3262 | 0 | 1 | 0.4 | 148.62 | 0 | 148.62 | 0 | 0 | 363.6505 | 0 | 1 | 0.42
1965-08-05 | 1965 | 8 | 5 | 413.25 | 14.72 | 0 | 0 | 15.16 | 1084.2718 | 0 | 1 | 0.9 | 294.47 | 0 | 720.5233 | 0 | 1 | 0.67 | 74.1 | 0 | 0 | 0 | 0 | 181.3114 | 0 | 1 | 0.85 | 0 | 0 | 0 | 0 | 248.22 | 0 | 0 | 0 | 0 | 0 | 0 | 0 | 607.3566 | 0 | 1 | 0.74 | 938.8 | 0 | 0 | 938.8 | 2297.1009 | 0 | 1 | 0.4 | 140.73 | 0 | 140.73 | 0 | 0 | 344.3449 | 0 | 1 | 0.42
1965-08-06 | 1965 | 8 | 6 | 381.88 | 0.38 | 0 | 0 | 15.09 | 972.2551 | 0 | 1 | 0.9 | 36.6 | 0 | 89.5546 | 0 | 1 | 0.67 | 11.14 | 0 | 0 | 0 | 0 | 27.2579 | 0 | 1 | 0.85 | 0 | 0 | 0 | 0 | 296.77 | 0 | 0 | 0 | 0 | 0 | 0 | 0 | 726.1511 | 0 | 1 | 0.74 | 1190 | 0 | 0 | 1190 | 2911.7491 | 0 | 1 | 0.4 | 133.55 | 0 | 133.55 | 0 | 0 | 326.7766 | 0 | 1 | 0.42
1965-08-07 | 1965 | 8 | 7 | 346.38 | 0.59 | 0 | 0 | 15.06 | 885.8324 | 0 | 1 | 0.9 | 31.06 | 0 | 75.9991 | 0 | 1 | 0.67 | 12.68 | 0 | 0 | 0 | 0 | 31.026 | 0 | 1 | 0.85 | 0 | 0 | 0 | 0 | 256.31 | 5.34 | 0 | 0 | 0 | 0 | 0 | 0 | 640.2178 | 0 | 1 | 0.74 | 1362.7 | 0 | 0 | 1362.7 | 3334.3198 | 0 | 1 | 0.4 | 134.66 | 0 | 134.66 | 0 | 0 | 329.4926 | 0 | 1 | 0.42
1965-08-08 | 1965 | 8 | 8 | 317.38 | 1.49 | 0 | 0 | 15.01 | 816.9536 | 0 | 1 | 0.9 | 151.76 | 0 | 371.3337 | 0 | 1 | 0.67 | 54.32 | 0 | 0 | 0 | 0 | 132.9128 | 0 | 1 | 0.85 | 0 | 0 | 0 | 0 | 227.27 | 16.66 | 0 | 0 | 0 | 0 | 0 | 0 | 596.8596 | 0 | 1 | 0.74 | 1398.2 | 0 | 0 | 1398.2 | 3421.1829 | 0 | 1 | 0.4 | 128.47 | 0 | 128.47 | 0 | 0 | 314.3466 | 0 | 1 | 0.42
1965-08-09 | 1965 | 8 | 9 | 284.3 | 4.85 | 0 | 0 | 15 | 744.2088 | 0 | 1 | 0.9 | 291.31 | 0 | 712.7913 | 0 | 1 | 0.67 | 534.21 | 0 | 0 | 0 | 0 | 1307.1307 | 0 | 1 | 0.85 | 0 | 0 | 0 | 0 | 2641.83 | 628.95 | 0 | 0 | 0 | 0 | 0 | 0 | 8003.1015 | 0 | 1 | 0.74 | 1292.2 | 0 | 0 | 1292.2 | 3161.817 | 0 | 1 | 0.4 | 125.45 | 0 | 125.45 | 0 | 0 | 306.9571 | 0 | 1 | 0.42
1965-08-10 | 1965 | 8 | 10 | 254.37 | 15.18 | 0 | 0 | 14.89 | 695.9814 | 0 | 1 | 0.9 | 693.06 | 0 | 1695.8125 | 0 | 1 | 0.67 | 732.11 | 0 | 0 | 0 | 0 | 1791.3619 | 0 | 1 | 0.85 | 0 | 0 | 0 | 0 | 2038.95 | 734.56 | 0 | 0 | 0 | 0 | 0 | 0 | 6786.3574 | 0 | 1 | 0.74 | 1435.6 | 0 | 0 | 1435.6 | 3512.695 | 0 | 1 | 0.4 | 122.31 | 0 | 122.31 | 0 | 0 | 299.274 | 0 | 1 | 0.42
1965-08-11 | 1965 | 8 | 11 | 233.24 | 26.44 | 0 | 0 | 14.13 | 669.9715 | 0 | 1 | 0.9 | 890.02 | 0 | 2177.7437 | 0 | 1 | 0.67 | 1670.95 | 0 | 0 | 0 | 0 | 4088.5607 | 0 | 1 | 0.85 | 0 | 0 | 0 | 0 | 1286.74 | 2014.25 | 0 | 0 | 0 | 0 | 0 | 0 | 8077.0208 | 0 | 1 | 0.74 | 1326.3 | 0 | 0 | 1326.3 | 3245.2545 | 0 | 1 | 0.4 | 117.89 | 0 | 117.89 | 0 | 0 | 288.4589 | 0 | 1 | 0.42
1965-08-12 | 1965 | 8 | 12 | 210.74 | 29.33 | 0 | 0 | 13.5 | 620.4472 | 0 | 1 | 0.9 | 1000.38 | 0 | 2447.7778 | 0 | 1 | 0.67 | 963.28 | 0 | 0 | 0 | 0 | 2356.9997 | 0 | 1 | 0.85 | 0 | 0 | 0 | 0 | 206.47 | 990.03 | 0 | 0 | 0 | 0 | 0 | 0 | 2927.6536 | 0 | 1 | 0.74 | 1254.5 | 0 | 0 | 1254.5 | 3069.5708 | 0 | 1 | 0.4 | 114.19 | 0 | 114.19 | 0 | 0 | 279.4056 | 0 | 1 | 0.42
1965-08-13 | 1965 | 8 | 13 | 193.19 | 2.13 | 0 | 0 | 13.1 | 509.9721 | 0 | 1 | 0.9 | 42.54 | 0 | 104.0889 | 0 | 1 | 0.67 | 6.31 | 0 | 0 | 0 | 0 | 15.4396 | 0 | 1 | 0.85 | 0 | 0 | 0 | 0 | 197.18 | 0 | 0 | 0 | 0 | 0 | 0 | 0 | 482.4695 | 0 | 1 | 0.74 | 1171.4 | 0 | 0 | 1171.4 | 2866.2377 | 0 | 1 | 0.4 | 110.87 | 0 | 110.87 | 0 | 0 | 271.282 | 0 | 1 | 0.42
1965-08-14 | 1965 | 8 | 14 | 178.14 | 0 | 0 | 0 | 12.74 | 467.0543 | 0 | 1 | 0.9 | 0 | 0 | 0 | 0 | 1 | 0.67 | 1.27 | 0 | 0 | 0 | 0 | 3.1075 | 0 | 1 | 0.85 | 0 | 0 | 0 | 0 | 171.91 | 0 | 0 | 0 | 0 | 0 | 0 | 0 | 420.6376 | 0 | 1 | 0.74 | 1116.4 | 0 | 0 | 1116.4 | 2731.6611 | 0 | 1 | 0.4 | 106.28 | 0 | 106.28 | 0 | 0 | 260.051 | 0 | 1 | 0.42
1965-08-15 | 1965 | 8 | 15 | 164.42 | 0 | 0 | 0 | 12.21 | 432.1868 | 0 | 1 | 0.9 | 0 | 0 | 0 | 0 | 1 | 0.67 | 8.32 | 0 | 0 | 0 | 0 | 20.3578 | 0 | 1 | 0.85 | 0 | 0 | 0 | 0 | 166.08 | 0 | 0 | 0 | 0 | 0 | 0 | 0 | 406.3725 | 0 | 1 | 0.74 | 136.1 | 0 | 0 | 136.1 | 333.016 | 0 | 1 | 0.4 | 992.91 | 0 | 104.31 | 0 | 888.6 | 2429.4998 | 0 | 1 | 0.42
1965-08-16 | 1965 | 8 | 16 | 149.99 | 0.85 | 0 | 0 | 11.9 | 398.2 | 0 | 1 | 0.9 | 8.87 | 0 | 21.7035 | 0 | 1 | 0.67 | 32.01 | 0 | 0 | 0 | 0 | 78.3236 | 0 | 1 | 0.85 | 0 | 0 | 0 | 0 | 152.38 | 0.06 | 0 | 0 | 0 | 0 | 0 | 0 | 372.9975 | 0 | 1 | 0.74 | 985.3 | 0 | 0 | 985.3 | 2410.8793 | 0 | 1 | 0.4 | 100.52 | 0 | 100.52 | 0 | 0 | 245.9572 | 0 | 1 | 0.42
1965-08-17 | 1965 | 8 | 17 | 138.75 | 24.57 | 0 | 0 | 11.42 | 427.5622 | 0 | 1 | 0.9 | 1065.21 | 0 | 2606.407 | 0 | 1 | 0.67 | 361.69 | 0 | 0 | 0 | 0 | 885.0005 | 0 | 1 | 0.85 | 0 | 0 | 0 | 0 | 188.41 | 61.61 | 0 | 0 | 0 | 0 | 0 | 0 | 611.7609 | 0 | 1 | 0.74 | 852.91 | 0 | 0 | 852.91 | 2086.9411 | 0 | 1 | 0.4 | 157.42 | 0 | 98.03 | 0 | 59.39 | 385.1828 | 0 | 1 | 0.42
1965-08-18 | 1965 | 8 | 18 | 124.2 | 1.34 | 0 | 0 | 11.14 | 334.4352 | 0 | 1 | 0.9 | 26.83 | 0 | 65.6489 | 0 | 1 | 0.67 | 56.86 | 0 | 0 | 0 | 0 | 139.1278 | 0 | 1 | 0.85 | 0 | 0 | 0 | 0 | 149.08 | 60.97 | 0 | 0 | 0 | 0 | 0 | 0 | 513.9604 | 0 | 1 | 0.74 | 908.9 | 0 | 0 | 908.9 | 2223.9401 | 0 | 1 | 0.4 | 103.36 | 0 | 103.36 | 0 | 0 | 252.9062 | 0 | 1 | 0.42
1965-08-19 | 1965 | 8 | 19 | 111.63 | 0 | 0 | 0 | 10.63 | 299.1516 | 0 | 1 | 0.9 | 0 | 0 | 0 | 0 | 1 | 0.67 | 55.47 | 0 | 0 | 0 | 0 | 135.7267 | 0 | 1 | 0.85 | 0 | 0 | 0 | 0 | 106.5 | 70.45 | 0 | 0 | 0 | 0 | 0 | 0 | 432.9698 | 0 | 1 | 0.74 | 926.35 | 0 | 0 | 926.35 | 2266.6376 | 0 | 1 | 0.4 | 103.67 | 0 | 100.42 | 0 | 3.25 | 253.6647 | 0 | 1 | 0.42
1965-08-20 | 1965 | 8 | 20 | 112.11 | 0.53 | 0 | 0 | 10.18 | 300.5219 | 0 | 1 | 0.9 | 148.23 | 0 | 362.6963 | 0 | 1 | 0.67 | 59.33 | 0 | 0 | 0 | 0 | 145.1715 | 0 | 1 | 0.85 | 0 | 0 | 0 | 0 | 6.52 | 0 | 0 | 0 | 0 | 0 | 0 | 0 | 15.9534 | 0 | 1 | 0.74 | 856.7 | 0 | 0 | 856.7 | 2096.2147 | 0 | 1 | 0.4 | 96.28 | 0 | 96.28 | 0 | 0 | 235.5825 | 0 | 1 | 0.42
1965-08-21 | 1965 | 8 | 21 | 108.26 | 21.3 | 0 | 0 | 10.68 | 343.146 | 0 | 1 | 0.9 | 981.57 | 0 | 2401.7526 | 0 | 1 | 0.67 | 674.99 | 0 | 0 | 0 | 0 | 1651.5979 | 0 | 1 | 0.85 | 0 | 0 | 0 | 0 | 44.46 | 549.82 | 0 | 0 | 0 | 0 | 0 | 0 | 1454.1128 | 0 | 1 | 0.74 | 793.4 | 0 | 0 | 793.4 | 1941.3292 | 0 | 1 | 0.4 | 92.83 | 0 | 92.83 | 0 | 0 | 227.1409 | 0 | 1 | 0.42
1965-08-22 | 1965 | 8 | 22 | 103.37 | 1.31 | 0 | 0 | 10.33 | 281.412 | 0 | 1 | 0.9 | 26.11 | 0 | 63.8872 | 0 | 1 | 0.67 | 140.18 | 0 | 0 | 0 | 0 | 342.9992 | 0 | 1 | 0.85 | 0 | 0 | 0 | 0 | 0 | 186.96 | 0 | 0 | 0 | 0 | 0 | 0 | 457.4627 | 0 | 1 | 0.74 | 737.2 | 0 | 0 | 737.2 | 1803.8163 | 0 | 1 | 0.4 | 88.83 | 0 | 88.83 | 0 | 0 | 217.3535 | 0 | 1 | 0.42
1965-08-23 | 1965 | 8 | 23 | 92.7 | 2.45 | 0 | 0 | 9.91 | 257.0659 | 0 | 1 | 0.9 | 261.14 | 0 | 638.9699 | 0 | 1 | 0.67 | 101.82 | 0 | 0 | 0 | 0 | 249.1381 | 0 | 1 | 0.85 | 0 | 0 | 0 | 0 | 0 | 0 | 0 | 0 | 0 | 0 | 0 | 0 | 0 | 0 | 1 | 0.74 | 691.5 | 0 | 0 | 691.5 | 1691.9954 | 0 | 1 | 0.4 | 85.02 | 0 | 85.02 | 0 | 0 | 208.031 | 0 | 1 | 0.42
1965-08-24 | 1965 | 8 | 24 | 86.3 | 5.49 | 0 | 0 | 9.61 | 248.1104 | 0 | 1 | 0.9 | 235.93 | 0 | 577.2848 | 0 | 1 | 0.67 | 279.07 | 0 | 0 | 0 | 0 | 682.8419 | 0 | 1 | 0.85 | 0 | 0 | 0 | 0 | 266.75 | 276.31 | 0 | 0 | 0 | 0 | 0 | 0 | 1328.7853 | 0 | 1 | 0.74 | 631.2 | 0 | 0 | 631.2 | 1544.4505 | 0 | 1 | 0.4 | 88.04 | 0 | 88.04 | 0 | 0 | 215.4205 | 0 | 1 | 0.42
1965-08-25 | 1965 | 8 | 25 | 75.32 | 0.18 | 0 | 0 | 9.16 | 207.1502 | 0 | 1 | 0.9 | 3.64 | 0 | 8.9065 | 0 | 1 | 0.67 | 79.84 | 0 | 0 | 0 | 0 | 195.3563 | 0 | 1 | 0.85 | 0 | 0 | 0 | 0 | 296.85 | 109.2 | 0 | 0 | 0 | 0 | 0 | 0 | 993.5426 | 0 | 1 | 0.74 | 714.3 | 0 | 0 | 714.3 | 1747.7835 | 0 | 1 | 0.4 | 88.8 | 0 | 88.8 | 0 | 0 | 217.2801 | 0 | 1 | 0.42
1965-08-26 | 1965 | 8 | 26 | 93.27 | 9.87 | 0 | 0 | 9.29 | 275.0991 | 0 | 1 | 0.9 | 668.22 | 0 | 1635.0328 | 0 | 1 | 0.67 | 550.36 | 0 | 0 | 0 | 0 | 1346.6473 | 0 | 1 | 0.85 | 0 | 0 | 0 | 0 | 893.53 | 495.04 | 0 | 0 | 0 | 0 | 0 | 0 | 3397.6197 | 0 | 1 | 0.74 | 658.5 | 0 | 0 | 658.5 | 1611.2494 | 0 | 1 | 0.4 | 98.72 | 0 | 89.8 | 8.92 | 0 | 241.5528 | 0 | 1 | 0.42
1965-08-27 | 1965 | 8 | 27 | 67.23 | 44.94 | 0 | 0 | 9.21 | 296.9984 | 0 | 1 | 0.9 | 1367.48 | 0 | 3346.0157 | 0 | 1 | 0.67 | 2307.85 | 0 | 0 | 0 | 0 | 5646.9582 | 0 | 1 | 0.85 | 0 | 0 | 0 | 0 | 512.83 | 2767.18 | 0 | 0 | 0 | 0 | 0 | 0 | 8025.6859 | 0 | 1 | 0.74 | 628 | 0 | 0 | 628 | 1536.6205 | 0 | 1 | 0.4 | 85.25 | 0 | 85.25 | 0 | 0 | 208.5938 | 0 | 1 | 0.42
1965-08-28 | 1965 | 8 | 28 | 72.03 | 55.61 | 0 | 0 | 9.64 | 335.9033 | 0 | 1 | 0.9 | 1618.44 | 0 | 3960.0767 | 0 | 1 | 0.67 | 1840.04 | 0 | 0 | 0 | 0 | 4502.2982 | 0 | 1 | 0.85 | 0 | 0 | 0 | 0 | 3222.98 | 1795.41 | 0 | 0 | 0 | 0 | 0 | 0 | 12279.2375 | 0 | 1 | 0.74 | 616.5 | 0 | 0 | 616.5 | 1508.4818 | 0 | 1 | 0.4 | 84.69 | 0 | 84.69 | 0 | 0 | 207.2236 | 0 | 1 | 0.42
1965-08-29 | 1965 | 8 | 29 | 80.63 | 518.32 | 0 | 0 | 9.74 | 1489.3719 | 0 | 1 | 0.9 | 985.63 | 0 | 2411.6868 | 0 | 1 | 0.67 | 1200.8 | 0 | 0 | 0 | 0 | 2938.1751 | 0 | 1 | 0.85 | 0 | 0 | 0 | 0 | 289.26 | 1136.94 | 0 | 0 | 0 | 0 | 0 | 0 | 3489.6946 | 0 | 1 | 0.74 | 686.2 | 0 | 0 | 686.2 | 1679.0271 | 0 | 1 | 0.4 | 81.73 | 0 | 81.73 | 0 | 0 | 199.9809 | 0 | 1 | 0.42
1965-08-30 | 1965 | 8 | 30 | 86.79 | 749.29 | 0 | 0 | 9.63 | 2069.3238 | 0 | 1 | 0.9 | 703.86 | 0 | 1722.2384 | 0 | 1 | 0.67 | 790.45 | 0 | 0 | 0 | 0 | 1934.111 | 0 | 1 | 0.85 | 0 | 0 | 0 | 0 | 1405.31 | 574.97 | 0 | 0 | 0 | 0 | 0 | 0 | 4845.4442 | 0 | 1 | 0.74 | 626.3 | 0 | 0 | 626.3 | 1532.4609 | 0 | 1 | 0.4 | 188.53 | 0 | 93.07 | 95.46 | 0 | 461.3043 | 0 | 1 | 0.42
1965-08-31 | 1965 | 8 | 31 | 81.62 | 212.7 | 0 | 0 | 9.15 | 742.545 | 0 | 1 | 0.9 | 875.75 | 0 | 2142.8271 | 0 | 1 | 0.67 | 1056.13 | 0 | 0 | 0 | 0 | 2584.1896 | 0 | 1 | 0.85 | 0 | 0 | 0 | 0 | 2541.93 | 1074.39 | 0 | 0 | 0 | 0 | 0 | 0 | 8848.5854 | 0 | 1 | 0.74 | 564.1 | 0 | 0 | 564.1 | 1380.267 | 0 | 1 | 0.4 | 220.74 | 0 | 90.74 | 130 | 0 | 540.1172 | 0 | 1 | 0.42
1965-09-01 | 1965 | 9 | 1 | 74.2 | 10.56 | 0 | 0 | 8.84 | 229.025 | 0 | 1 | 0.9 | 243.47 | 0 | 595.7341 | 0 | 1 | 0.67 | 624.04 | 0 | 0 | 0 | 0 | 1526.931 | 0 | 1 | 0.85 | 0 | 0 | 0 | 0 | 68.65 | 808.11 | 0 | 0 | 0 | 0 | 0 | 0 | 2145.2985 | 0 | 1 | 0.74 | 533.3 | 0 | 0 | 533.3 | 1304.904 | 0 | 1 | 0.4 | 86.6 | 0 | 86.6 | 0 | 0 | 211.897 | 0 | 1 | 0.42
1965-09-02 | 1965 | 9 | 2 | 67.98 | 15.61 | 0 | 0 | 8.79 | 226.0398 | 0 | 1 | 0.9 | 866.13 | 0 | 2119.2885 | 0 | 1 | 0.67 | 664.99 | 0 | 0 | 0 | 0 | 1627.1295 | 0 | 1 | 0.85 | 0 | 0 | 0 | 0 | 968.9 | 467.41 | 0 | 0 | 0 | 0 | 0 | 0 | 3514.4323 | 0 | 1 | 0.74 | 484.8 | 0 | 0 | 484.8 | 1186.2319 | 0 | 1 | 0.4 | 87.32 | 0 | 87.32 | 0 | 0 | 213.6588 | 0 | 1 | 0.42
1965-09-03 | 1965 | 9 | 3 | 62.33 | 5.02 | 0 | 0 | 8.18 | 184.8104 | 0 | 1 | 0.9 | 100.46 | 0 | 245.8104 | 0 | 1 | 0.67 | 37.07 | 0 | 0 | 0 | 0 | 90.7047 | 0 | 1 | 0.85 | 0 | 0 | 0 | 0 | 56.28 | 5.41 | 0 | 0 | 0 | 0 | 0 | 0 | 150.9461 | 0 | 1 | 0.74 | 524 | 0 | 0 | 524 | 1282.1484 | 0 | 1 | 0.4 | 84.68 | 0 | 84.68 | 0 | 0 | 207.1991 | 0 | 1 | 0.42
1965-09-04 | 1965 | 9 | 4 | 56.02 | 0.59 | 0 | 0 | 8.08 | 158.2866 | 0 | 1 | 0.9 | 95.63 | 0 | 233.9921 | 0 | 1 | 0.67 | 724.47 | 0 | 0 | 0 | 0 | 1772.668 | 0 | 1 | 0.85 | 0 | 0 | 0 | 0 | 1047.93 | 959.4 | 0 | 0 | 0 | 0 | 0 | 0 | 4911.6314 | 0 | 1 | 0.74 | 458.9 | 0 | 0 | 458.9 | 1122.8585 | 0 | 1 | 0.4 | 101.62 | 0 | 83.43 | 18.19 | 0 | 248.6487 | 0 | 1 | 0.42
1965-09-05 | 1965 | 9 | 5 | 57.49 | 0.39 | 0 | 0 | 8.42 | 162.226 | 0 | 1 | 0.9 | 3.44 | 0 | 8.4172 | 0 | 1 | 0.67 | 635.26 | 0 | 0 | 0 | 0 | 1554.3847 | 0 | 1 | 0.85 | 0 | 0 | 0 | 0 | 51.44 | 900.21 | 0 | 0 | 0 | 0 | 0 | 0 | 2328.5429 | 0 | 1 | 0.74 | 491.1 | 0 | 0 | 491.1 | 1201.6471 | 0 | 1 | 0.4 | 79.51 | 0 | 79.51 | 0 | 0 | 194.5489 | 0 | 1 | 0.42
1965-09-06 | 1965 | 9 | 6 | 57.27 | 0.54 | 0 | 0 | 7.94 | 160.8803 | 0 | 1 | 0.9 | 94.85 | 0 | 232.0835 | 0 | 1 | 0.67 | 849.63 | 0 | 0 | 0 | 0 | 2078.9155 | 0 | 1 | 0.85 | 0 | 0 | 0 | 0 | 135.72 | 1168.17 | 0 | 0 | 0 | 0 | 0 | 0 | 3190.4206 | 0 | 1 | 0.74 | 414.8 | 0 | 0 | 414.8 | 1014.9526 | 0 | 1 | 0.4 | 76.29 | 0 | 76.29 | 0 | 0 | 186.67 | 0 | 1 | 0.42
1965-09-07 | 1965 | 9 | 7 | 55.18 | 21.48 | 0 | 0 | 8.07 | 207.3214 | 0 | 1 | 0.9 | 1041.47 | 0 | 2548.3188 | 0 | 1 | 0.67 | 1104.11 | 0 | 0 | 0 | 0 | 2701.5893 | 0 | 1 | 0.85 | 0 | 0 | 0 | 0 | 1216.22 | 1068.26 | 0 | 0 | 0 | 0 | 0 | 0 | 5589.7753 | 0 | 1 | 0.74 | 421.7 | 0 | 0 | 421.7 | 1031.8358 | 0 | 1 | 0.4 | 77.01 | 0 | 77.01 | 0 | 0 | 188.4318 | 0 | 1 | 0.42
1965-09-08 | 1965 | 9 | 8 | 63.43 | 66.23 | 0 | 0 | 9.24 | 339.8672 | 0 | 1 | 0.9 | 1764.21 | 0 | 4316.7537 | 0 | 1 | 0.67 | 2995.49 | 0 | 0 | 0 | 0 | 7329.5087 | 0 | 1 | 0.85 | 0 | 0 | 0 | 0 | 3700 | 2775 | 0 | 0 | 0 | 0 | 0 | 0 | 15843.3408 | 0 | 1 | 0.74 | 501.8 | 0 | 0 | 501.8 | 1227.8283 | 0 | 1 | 0.4 | 629.6 | 0 | 129.6 | 836.99 | -336.99 | 1540.5355 | 0 | 1 | 0.42
1965-09-09 | 1965 | 9 | 9 | 99.08 | 485.81 | 0 | 0 | 10.17 | 1456.0214 | 0 | 1 | 0.9 | 1001.41 | 0 | 2450.2981 | 0 | 1 | 0.67 | 3375 | 0 | 0 | 0 | 0 | 8258.112 | 0 | 1 | 0.85 | 0 | 0 | 0 | 0 | 3252.6 | 2775 | 0 | 0 | 0 | 0 | 0 | 0 | 14748.621 | 0 | 1 | 0.74 | 830.2 | 0 | 0 | 830.2 | 2031.3732 | 0 | 1 | 0.4 | 398.44 | 0 | 119.3 | 279.14 | 0 | 974.9221 | 0 | 1 | 0.42
1965-09-10 | 1965 | 9 | 10 | 112.99 | 21.43 | 0 | 0 | 9.83 | 352.9578 | 0 | 1 | 0.9 | 638.66 | 0 | 1562.7039 | 0 | 1 | 0.67 | 1632.53 | 0 | 0 | 0 | 0 | 3994.5528 | 0 | 1 | 0.85 | 0 | 0 | 0 | 0 | 2619.13 | 1769.26 | 0 | 0 | 0 | 0 | 0 | 0 | 10737.7233 | 0 | 1 | 0.74 | 782.7 | 0 | 0 | 782.7 | 1915.1479 | 0 | 1 | 0.4 | 114.32 | 0 | 114.32 | 0 | 0 | 279.7237 | 0 | 1 | 0.42
1965-09-11 | 1965 | 9 | 11 | 126.25 | 0.46 | 0 | 0 | 9.54 | 333.383 | 0 | 1 | 0.9 | 9.14 | 0 | 22.3642 | 0 | 1 | 0.67 | 610.64 | 0 | 0 | 0 | 0 | 1494.1433 | 0 | 1 | 0.85 | 0 | 0 | 0 | 0 | 601.87 | 864.44 | 0 | 0 | 0 | 0 | 0 | 0 | 3587.8377 | 0 | 1 | 0.74 | 729.7 | 0 | 0 | 729.7 | 1785.465 | 0 | 1 | 0.4 | 109.72 | 0 | 109.72 | 0 | 0 | 268.4682 | 0 | 1 | 0.42
1965-09-12 | 1965 | 9 | 12 | 116.35 | 0 | 0 | 0 | 9.66 | 308.3273 | 0 | 1 | 0.9 | 0 | 0 | 0 | 0 | 1 | 0.67 | 8.07 | 0 | 0 | 0 | 0 | 19.7461 | 0 | 1 | 0.85 | 0 | 0 | 0 | 0 | 71.31 | 0.67 | 0 | 0 | 0 | 0 | 0 | 0 | 176.1241 | 0 | 1 | 0.74 | 687.1 | 0 | 0 | 687.1 | 1681.2293 | 0 | 1 | 0.4 | 105.65 | 0 | 105.65 | 0 | 0 | 258.5095 | 0 | 1 | 0.42
1965-09-13 | 1965 | 9 | 13 | 107.03 | 0 | 0 | 0 | 8.98 | 283.8588 | 0 | 1 | 0.9 | 0 | 0 | 0 | 0 | 1 | 0.67 | 8.69 | 0 | 0 | 0 | 0 | 21.2631 | 0 | 1 | 0.85 | 0 | 0 | 0 | 0 | 279.66 | 0.5 | 0 | 0 | 0 | 0 | 0 | 0 | 685.5089 | 0 | 1 | 0.74 | 653.6 | 0 | 0 | 653.6 | 1599.2599 | 0 | 1 | 0.4 | 186.54 | 0 | 111.3 | 75.24 | 0 | 456.435 | 0 | 1 | 0.42
1965-09-14 | 1965 | 9 | 14 | 94.11 | 0 | 0 | 0 | 8.69 | 251.536 | 0 | 1 | 0.9 | 0 | 0 | 0 | 0 | 1 | 0.67 | 6.58 | 0 | 0 | 0 | 0 | 16.1003 | 0 | 1 | 0.85 | 0 | 0 | 0 | 0 | 61.77 | 0.37 | 0 | 0 | 0 | 0 | 0 | 0 | 152.0471 | 0 | 1 | 0.74 | 627.5 | 0 | 0 | 627.5 | 1535.3971 | 0 | 1 | 0.4 | 106.6 | 0 | 106.6 | 0 | 0 | 260.834 | 0 | 1 | 0.42
1965-09-15 | 1965 | 9 | 15 | 86.5 | 0.61 | 0 | 0 | 8.55 | 234.0655 | 0 | 1 | 0.9 | 4.46 | 0 | 10.9129 | 0 | 1 | 0.67 | 12.1 | 0 | 0 | 0 | 0 | 29.6069 | 0 | 1 | 0.85 | 0 | 0 | 0 | 0 | 65.89 | 0.34 | 0 | 0 | 0 | 0 | 0 | 0 | 162.0547 | 0 | 1 | 0.74 | 586.1 | 0 | 0 | 586.1 | 1434.0976 | 0 | 1 | 0.4 | 102.78 | 0 | 102.78 | 0 | 0 | 251.487 | 0 | 1 | 0.42
1965-09-16 | 1965 | 9 | 16 | 77.32 | 4.82 | 0 | 0 | 8.31 | 221.3174 | 0 | 1 | 0.9 | 167.43 | 0 | 409.6758 | 0 | 1 | 0.67 | 324.1 | 0 | 0 | 0 | 0 | 793.0234 | 0 | 1 | 0.85 | 0 | 0 | 0 | 0 | 353.12 | 373.7 | 0 | 0 | 0 | 0 | 0 | 0 | 1778.4181 | 0 | 1 | 0.74 | 538.8 | 0 | 0 | 538.8 | 1318.3617 | 0 | 1 | 0.4 | 101.1 | 0 | 101.1 | 0 | 0 | 247.3763 | 0 | 1 | 0.42
1965-09-17 | 1965 | 9 | 17 | 79.04 | 8.83 | 0 | 0 | 8.2 | 235.0687 | 0 | 1 | 0.9 | 544.17 | 0 | 1331.5013 | 0 | 1 | 0.67 | 744.94 | 0 | 0 | 0 | 0 | 1822.7549 | 0 | 1 | 0.85 | 0 | 0 | 0 | 0 | 1263.67 | 840.21 | 0 | 0 | 0 | 0 | 0 | 0 | 5147.8746 | 0 | 1 | 0.74 | 531.5 | 0 | 0 | 531.5 | 1300.4997 | 0 | 1 | 0.4 | 100.13 | 0 | 100.13 | 0 | 0 | 245.0029 | 0 | 1 | 0.42
1965-09-18 | 1965 | 9 | 18 | 101.82 | 29.27 | 0 | 0 | 9.62 | 344.296 | 0 | 1 | 0.9 | 1009.58 | 0 | 2470.2888 | 0 | 1 | 0.67 | 585.31 | 0 | 0 | 0 | 0 | 1432.1646 | 0 | 1 | 0.85 | 0 | 0 | 0 | 0 | 523.95 | 417.83 | 0 | 0 | 0 | 0 | 0 | 0 | 2304.3925 | 0 | 1 | 0.74 | 528.6 | 0 | 0 | 528.6 | 1293.4039 | 0 | 1 | 0.4 | 98.43 | 0 | 98.43 | 0 | 0 | 240.8432 | 0 | 1 | 0.42
1965-09-19 | 1965 | 9 | 19 | 138.28 | 9.16 | 0 | 0 | 11.03 | 387.752 | 0 | 1 | 0.9 | 183.21 | 0 | 448.287 | 0 | 1 | 0.67 | 306.3 | 0 | 0 | 0 | 0 | 749.4695 | 0 | 1 | 0.85 | 0 | 0 | 0 | 0 | 50.7 | 375.92 | 0 | 0 | 0 | 0 | 0 | 0 | 1043.8743 | 0 | 1 | 0.74 | 510.3 | 0 | 0 | 510.3 | 1248.6265 | 0 | 1 | 0.4 | 94.05 | 0 | 94.05 | 0 | 0 | 230.1261 | 0 | 1 | 0.42
1965-09-20 | 1965 | 9 | 20 | 176.83 | 1.81 | 0 | 0 | 11.5 | 465.2437 | 0 | 1 | 0.9 | 204.51 | 0 | 500.4049 | 0 | 1 | 0.67 | 287.26 | 0 | 0 | 0 | 0 | 702.8816 | 0 | 1 | 0.85 | 0 | 0 | 0 | 0 | 45.53 | 330.35 | 0 | 0 | 0 | 0 | 0 | 0 | 919.7212 | 0 | 1 | 0.74 | 445.5 | 0 | 0 | 445.5 | 1090.0708 | 0 | 1 | 0.4 | 89.9 | 0 | 89.9 | 0 | 0 | 219.9716 | 0 | 1 | 0.42
1965-09-21 | 1965 | 9 | 21 | 168.87 | 1.72 | 0 | 0 | 10.84 | 443.9316 | 0 | 1 | 0.9 | 36.66 | 0 | 89.7014 | 0 | 1 | 0.67 | 8.95 | 0 | 0 | 0 | 0 | 21.8993 | 0 | 1 | 0.85 | 0 | 0 | 0 | 0 | 42.33 | 0.61 | 0 | 0 | 0 | 0 | 0 | 0 | 105.0677 | 0 | 1 | 0.74 | 402.9 | 0 | 0 | 402.9 | 985.8351 | 0 | 1 | 0.4 | 86.88 | 0 | 86.88 | 0 | 0 | 212.5822 | 0 | 1 | 0.42
1965-09-22 | 1965 | 9 | 22 | 154.52 | 0.93 | 0 | 0 | 10.84 | 406.8864 | 0 | 1 | 0.9 | 17.71 | 0 | 43.3337 | 0 | 1 | 0.67 | 14.37 | 0 | 0 | 0 | 0 | 35.1612 | 0 | 1 | 0.85 | 0 | 0 | 0 | 0 | 42.52 | 10.33 | 0 | 0 | 0 | 0 | 0 | 0 | 129.3159 | 0 | 1 | 0.74 | 413.4 | 0 | 0 | 413.4 | 1011.527 | 0 | 1 | 0.4 | 87.46 | 0 | 87.46 | 0 | 0 | 214.0013 | 0 | 1 | 0.42
1965-09-23 | 1965 | 9 | 23 | 143.04 | 2.68 | 0 | 0 | 10.66 | 382.6381 | 0 | 1 | 0.9 | 162.78 | 0 | 398.2979 | 0 | 1 | 0.67 | 439.77 | 0 | 0 | 0 | 0 | 1076.0503 | 0 | 1 | 0.85 | 0 | 0 | 0 | 0 | 210.94 | 568.11 | 0 | 0 | 0 | 0 | 0 | 0 | 1906.2169 | 0 | 1 | 0.74 | 424.7 | 0 | 0 | 424.7 | 1039.1763 | 0 | 1 | 0.4 | 95.41 | 0 | 89.92 | 5.49 | 0 | 233.4538 | 0 | 1 | 0.42
1965-09-24 | 1965 | 9 | 24 | 148.11 | 1.46 | 0 | 0 | 10.67 | 392.0829 | 0 | 1 | 0.9 | 73.05 | 0 | 178.7422 | 0 | 1 | 0.67 | 807.64 | 0 | 0 | 0 | 0 | 1976.1723 | 0 | 1 | 0.85 | 0 | 0 | 0 | 0 | 46.65 | 1134.27 | 0 | 0 | 0 | 0 | 0 | 0 | 2889.5317 | 0 | 1 | 0.74 | 521.2 | 0 | 0 | 521.2 | 1275.2972 | 0 | 1 | 0.4 | 84.95 | 0 | 84.95 | 0 | 0 | 207.8597 | 0 | 1 | 0.42
1965-09-25 | 1965 | 9 | 25 | 180.16 | 7.13 | 0 | 0 | 20.34 | 508.0391 | 0 | 1 | 0.9 | 492 | 0 | 1203.8492 | 0 | 1 | 0.67 | 256.01 | 0 | 0 | 0 | 0 | 626.4176 | 0 | 1 | 0.85 | 0 | 0 | 0 | 0 | 2693.92 | 123.42 | 0 | 0 | 0 | 0 | 0 | 0 | 6893.6027 | 0 | 1 | 0.74 | 413.6 | 0 | 0 | 413.6 | 1012.0163 | 0 | 1 | 0.4 | 256.09 | 0 | 89.77 | 166.32 | 0 | 626.6133 | 0 | 1 | 0.42
1965-09-26 | 1965 | 9 | 26 | 204.4 | 44.97 | 0 | 0 | 13.82 | 643.9859 | 0 | 1 | 0.9 | 1492.42 | 0 | 3651.7249 | 0 | 1 | 0.67 | 858.17 | 0 | 0 | 0 | 0 | 2099.8115 | 0 | 1 | 0.85 | 0 | 0 | 0 | 0 | 2765.6 | 583.08 | 0 | 0 | 0 | 0 | 0 | 0 | 8193.711 | 0 | 1 | 0.74 | 417.8 | 0 | 0 | 417.8 | 1022.2931 | 0 | 1 | 0.4 | 534.6 | 0 | 116.82 | 417.78 | 0 | 1308.0849 | 0 | 1 | 0.42
1965-09-27 | 1965 | 9 | 27 | 305.18 | 48.54 | 0 | 0 | 13.59 | 898.7517 | 0 | 1 | 0.9 | 1308.27 | 0 | 3201.1378 | 0 | 1 | 0.67 | 753.25 | 0 | 0 | 0 | 0 | 1843.0883 | 0 | 1 | 0.85 | 0 | 0 | 0 | 0 | 2539.99 | 560.88 | 0 | 0 | 0 | 0 | 0 | 0 | 7587.3576 | 0 | 1 | 0.74 | 553.6 | 0 | 0 | 553.6 | 1354.5751 | 0 | 1 | 0.4 | 135.91 | 0 | 116.36 | 19.55 | 0 | 332.5511 | 0 | 1 | 0.42
1965-09-28 | 1965 | 9 | 28 | 284.3 | 30.1 | 0 | 0 | 13.19 | 801.5629 | 0 | 1 | 0.9 | 1026.19 | 0 | 2510.9309 | 0 | 1 | 0.67 | 1103.14 | 0 | 0 | 0 | 0 | 2699.2159 | 0 | 1 | 0.85 | 0 | 0 | 0 | 0 | 2779.96 | 1135.95 | 0 | 0 | 0 | 0 | 0 | 0 | 9581.6366 | 0 | 1 | 0.74 | 589 | 0 | 0 | 589 | 1441.1935 | 0 | 1 | 0.4 | 149.38 | 0 | 111.26 | 38.12 | 0 | 365.5102 | 0 | 1 | 0.42
1965-09-29 | 1965 | 9 | 29 | 265.44 | 463.07 | 0 | 0 | 12.93 | 1814.191 | 0 | 1 | 0.9 | 1101.18 | 0 | 2694.4201 | 0 | 1 | 0.67 | 833.91 | 0 | 0 | 0 | 0 | 2040.451 | 0 | 1 | 0.85 | 0 | 0 | 0 | 0 | 1096.47 | 575.86 | 0 | 0 | 0 | 0 | 0 | 0 | 4091.9373 | 0 | 1 | 0.74 | 560.4 | 0 | 0 | 560.4 | 1371.2136 | 0 | 1 | 0.4 | 216.2 | 0 | 113.09 | 103.11 | 0 | 529.0085 | 0 | 1 | 0.42
1965-09-30 | 1965 | 9 | 30 | 269.78 | 304.71 | 0 | 0 | 13.73 | 1439.2849 | 0 | 1 | 0.9 | 778.05 | 0 | 1903.7701 | 0 | 1 | 0.67 | 290.62 | 0 | 0 | 0 | 0 | 711.103 | 0 | 1 | 0.85 | 0 | 0 | 0 | 0 | 61.62 | 4.01 | 0 | 0 | 0 | 0 | 0 | 0 | 160.5866 | 0 | 1 | 0.74 | 532.7 | 0 | 0 | 532.7 | 1303.4359 | 0 | 1 | 0.4 | 108.65 | 0 | 108.65 | 0 | 0 | 265.85 | 0 | 1 | 0.42
1965-10-01 | 1965 | 10 | 1 | 317.56 | 522.12 | 0 | 0 | 14.09 | 2089.0454 | 0 | 1 | 0.9 | 834.42 | 0 | 2041.6989 | 0 | 1 | 0.67 | 1572.61 | 0 | 0 | 0 | 0 | 3847.9376 | 0 | 1 | 0.85 | 0 | 0 | 0 | 0 | 3700 | 1611.49 | 0 | 0 | 0 | 0 | 0 | 0 | 12996.4087 | 0 | 1 | 0.74 | 501.1 | 0 | 0 | 501.1 | 1226.1155 | 0 | 1 | 0.4 | 616.68 | 0 | 116.68 | 790.4 | -290.4 | 1508.9222 | 0 | 1 | 0.42
1965-10-02 | 1965 | 10 | 2 | 341.86 | 19.46 | 0 | 0 | 13.5 | 917.1276 | 0 | 1 | 0.9 | 531.53 | 0 | 1300.5731 | 0 | 1 | 0.67 | 754.98 | 0 | 0 | 0 | 0 | 1847.3213 | 0 | 1 | 0.85 | 0 | 0 | 0 | 0 | 3700 | 868.11 | 0 | 0 | 0 | 0 | 0 | 0 | 11177.4708 | 0 | 1 | 0.74 | 569.9 | 0 | 0 | 569.9 | 1394.4587 | 0 | 1 | 0.4 | 515.01 | 0 | 123.29 | 391.72 | 0 | 1260.1512 | 0 | 1 | 0.42
1965-10-03 | 1965 | 10 | 3 | 311.04 | 1.61 | 0 | 0 | 13.29 | 797.5256 | 0 | 1 | 0.9 | 35.74 | 0 | 87.4503 | 0 | 1 | 0.67 | 126.26 | 0 | 0 | 0 | 0 | 308.939 | 0 | 1 | 0.85 | 0 | 0 | 0 | 0 | 3700 | 169.58 | 0 | 0 | 0 | 0 | 0 | 0 | 9468.2741 | 0 | 1 | 0.74 | 637.8 | 0 | 0 | 637.8 | 1560.5997 | 0 | 1 | 0.4 | 116.87 | 0 | 116.87 | 0 | 0 | 285.9631 | 0 | 1 | 0.42
1965-10-04 | 1965 | 10 | 4 | 286.8 | 0.95 | 0 | 0 | 12.79 | 735.3757 | 0 | 1 | 0.9 | 15.64 | 0 | 38.2687 | 0 | 1 | 0.67 | 7.75 | 0 | 0 | 0 | 0 | 18.9631 | 0 | 1 | 0.85 | 0 | 0 | 0 | 0 | 2537.31 | 1.17 | 318.83 | 0 | 0 | 0 | 0 | 0 | 6211.2747 | 7801.2855 | 2.0043 | 1.4831 | 635.1 | 0 | 0 | 635.1 | 1553.9932 | 0 | 1 | 0.4 | 112.15 | 0 | 112.15 | 0 | 0 | 274.414 | 0 | 1 | 0.42
1965-10-05 | 1965 | 10 | 5 | 255.81 | 0.92 | 0 | 0 | 12.66 | 659.1564 | 0 | 1 | 0.9 | 18.72 | 0 | 45.805 | 0 | 1 | 0.67 | 8.93 | 0 | 0 | 0 | 0 | 21.8504 | 0 | 1 | 0.85 | 0 | 0 | 0 | 0 | 2282.58 | 0.83 | 319.17 | 0 | 0 | 0 | 0 | 0 | 5587.1572 | 7809.6048 | 2.1037 | 1.5568 | 609.6 | 0 | 0 | 609.6 | 1491.5985 | 0 | 1 | 0.4 | 107.82 | 0 | 107.82 | 0 | 0 | 263.8192 | 0 | 1 | 0.42
1965-10-06 | 1965 | 10 | 6 | 236.59 | 0.4 | 0 | 0 | 12.03 | 609.3141 | 0 | 1 | 0.9 | 74.32 | 0 | 181.8497 | 0 | 1 | 0.67 | 45.01 | 0 | 0 | 0 | 0 | 110.1326 | 0 | 1 | 0.85 | 0 | 0 | 0 | 0 | 407.1 | 36.53 | 283.47 | 0 | 0 | 0 | 0 | 0 | 1085.4952 | 6936.08 | 4.5088 | 3.3365 | 579.6 | 0 | 0 | 579.6 | 1418.1931 | 0 | 1 | 0.4 | 104.38 | 0 | 104.38 | 0 | 0 | 255.402 | 0 | 1 | 0.42
1965-10-07 | 1965 | 10 | 7 | 214.51 | 15.04 | 0 | 0 | 11.8 | 590.5468 | 0 | 1 | 0.9 | 819.72 | 0 | 2005.7302 | 0 | 1 | 0.67 | 377.9 | 0 | 0 | 0 | 0 | 924.6639 | 0 | 1 | 0.85 | 0 | 0 | 0 | 0 | 2025 | 192.28 | 127.72 | 0 | 0 | 0 | 0 | 0 | 5425.3471 | 3125.1143 | 1.4902 | 1.1027 | 433.6 | 0 | 0 | 433.6 | 1060.9533 | 0 | 1 | 0.4 | 277.06 | 0 | 120.61 | 156.45 | 0 | 677.9237 | 0 | 1 | 0.42
1965-10-08 | 1965 | 10 | 8 | 196.54 | 2.93 | 0 | 0 | 11.83 | 517.019 | 0 | 1 | 0.9 | 58.56 | 0 | 143.2874 | 0 | 1 | 0.67 | 44.28 | 0 | 0 | 0 | 0 | 108.3464 | 0 | 1 | 0.85 | 0 | 0 | 0 | 0 | 75.26 | 7.58 | 312.42 | 0 | 0 | 304.74 | 0 | 0 | 202.6969 | 15100.9671 | 8.9349 | 6.6118 | 502.4 | 0 | 0 | 502.4 | 1229.2964 | 0 | 1 | 0.4 | 114.61 | 0 | 114.61 | 0 | 0 | 280.4332 | 0 | 1 | 0.42
1965-10-09 | 1965 | 10 | 9 | 183.22 | 0 | 0 | 0 | 11.34 | 476.0587 | 0 | 1 | 0.9 | 0 | 0 | 0 | 0 | 1 | 0.67 | 8.75 | 0 | 0 | 0 | 0 | 21.4099 | 0 | 1 | 0.85 | 0 | 0 | 0 | 0 | 31.9 | 0 | 320 | 0 | 0 | 348.1 | 0 | 0 | 78.0545 | 16347.3915 | 9.5899 | 7.0965 | 408.5 | 0 | 0 | 408.5 | 999.5374 | 0 | 1 | 0.4 | 109.61 | 0 | 109.61 | 0 | 0 | 268.199 | 0 | 1 | 0.42
1965-10-10 | 1965 | 10 | 10 | 168.52 | 0 | 0 | 0 | 11.2 | 439.7475 | 0 | 1 | 0.9 | 0 | 0 | 0 | 0 | 1 | 0.67 | 6.93 | 0 | 0 | 0 | 0 | 16.9567 | 0 | 1 | 0.85 | 0 | 0 | 0 | 0 | 28.77 | 0 | 320 | 0 | 0 | 351.23 | 0 | 0 | 70.3958 | 16423.9778 | 9.6301 | 7.1263 | 388.2 | 0 | 0 | 388.2 | 949.8664 | 0 | 1 | 0.4 | 104.59 | 0 | 104.59 | 0 | 0 | 255.9158 | 0 | 1 | 0.42
1965-10-11 | 1965 | 10 | 11 | 155.73 | 0 | 0 | 0 | 10.81 | 407.4981 | 0 | 1 | 0.9 | 0 | 0 | 0 | 0 | 1 | 0.67 | 7.05 | 0 | 0 | 0 | 0 | 17.2503 | 0 | 1 | 0.85 | 0 | 0 | 0 | 0 | 0 | 0 | 320 | 0 | 0 | 380 | 0 | 0 | 0 | 17127.936 | 10 | 7.4 | 351.7 | 0 | 0 | 351.7 | 860.5564 | 0 | 1 | 0.4 | 99.67 | 0 | 99.67 | 0 | 0 | 243.8773 | 0 | 1 | 0.42
1965-10-12 | 1965 | 10 | 12 | 139.55 | 0 | 0 | 0 | 10.58 | 367.3453 | 0 | 1 | 0.9 | 0 | 0 | 0 | 0 | 1 | 0.67 | 4.52 | 0 | 0 | 0 | 0 | 11.0598 | 0 | 1 | 0.85 | 0 | 0 | 0 | 0 | 0 | 0 | 320 | 0 | 0 | 380 | 0 | 0 | 0 | 17127.936 | 10 | 7.4 | 323.9 | 0 | 0 | 323.9 | 792.5341 | 0 | 1 | 0.4 | 94.99 | 0 | 94.99 | 0 | 0 | 232.4261 | 0 | 1 | 0.42
1965-10-13 | 1965 | 10 | 13 | 124.33 | 0 | 0 | 0 | 10.06 | 328.8319 | 0 | 1 | 0.9 | 0 | 0 | 0 | 0 | 1 | 0.67 | 9.69 | 0 | 0 | 0 | 0 | 23.71 | 0 | 1 | 0.85 | 0 | 0 | 0 | 0 | 0 | 0 | 320 | 0 | 0 | 380 | 0 | 0 | 0 | 17127.936 | 10 | 7.4 | 298.5 | 0 | 0 | 298.5 | 730.3841 | 0 | 1 | 0.4 | 93.87 | 0 | 93.87 | 0 | 0 | 229.6856 | 0 | 1 | 0.42
1965-10-14 | 1965 | 10 | 14 | 648.54 | 18.21 | 0 | 0 | 50 | 1753.7783 | 0 | 1 | 0.9 | 2371.41 | 0 | 5802.4798 | 0 | 1 | 0.67 | 2714.61 | 0 | 0 | 0 | 0 | 6642.238 | 0 | 1 | 0.85 | 0 | 0 | 0 | 0 | 3072.3 | 2489.48 | 0 | 0 | 0 | 0 | 0 | 0 | 13608.8303 | 0 | 1 | 0.74 | 287.8 | 0 | 0 | 287.8 | 704.2029 | 0 | 1 | 0.4 | 152.09 | 0 | 101.68 | 50.41 | 0 | 372.1411 | 0 | 1 | 0.42
1965-10-15 | 1965 | 10 | 15 | 647.75 | 1750 | 0 | 0 | 50 | 5989.2722 | 0 | 1 | 0.9 | 1315.77 | 0 | 3219.4892 | 0 | 1 | 0.67 | 3375 | 0 | 0 | 0 | 0 | 8258.112 | 0 | 1 | 0.85 | 0 | 0 | 0 | 0 | 612.44 | 2775 | 0 | 0 | 0 | 0 | 0 | 0 | 8288.5508 | 0 | 1 | 0.74 | 596.3 | 0 | 0 | 596.3 | 1459.0555 | 0 | 1 | 0.4 | 96.64 | 0 | 96.64 | 0 | 0 | 236.4634 | 0 | 1 | 0.42
1965-10-16 | 1965 | 10 | 16 | 1491.99 | 1750 | 0 | 0 | 23.06 | 7989.0811 | 0 | 1 | 0.9 | 570.58 | 0 | 1396.1225 | 0 | 1 | 0.67 | 2449.6 | 0 | 0 | 0 | 0 | 5993.7989 | 0 | 1 | 0.85 | 0 | 0 | 0 | 0 | 0 | 2661.62 | 0 | 0 | 0 | 0 | 0 | 0 | 6512.5796 | 0 | 1 | 0.74 | 517.4 | 0 | 0 | 517.4 | 1265.9992 | 0 | 1 | 0.4 | 91.79 | 0 | 91.79 | 0 | 0 | 224.5962 | 0 | 1 | 0.42
1965-10-17 | 1965 | 10 | 17 | 1095.79 | 1145.62 | 0 | 0 | 16.68 | 5525.203 | 0 | 1 | 0.9 | 876.03 | 0 | 2143.5123 | 0 | 1 | 0.67 | 1206.2 | 0 | 0 | 0 | 0 | 2951.3881 | 0 | 1 | 0.85 | 0 | 0 | 0 | 0 | 0 | 1079.49 | 0 | 0 | 0 | 0 | 0 | 0 | 2641.3479 | 0 | 1 | 0.74 | 446.8 | 0 | 0 | 446.8 | 1093.2517 | 0 | 1 | 0.4 | 87.15 | 0 | 87.15 | 0 | 0 | 213.2428 | 0 | 1 | 0.42
1965-10-18 | 1965 | 10 | 18 | 1022.92 | 377.54 | 0 | 0 | 16.56 | 3467.2326 | 0 | 1 | 0.9 | 869.32 | 0 | 2127.0939 | 0 | 1 | 0.67 | 387.92 | 0 | 0 | 0 | 0 | 949.1813 | 0 | 1 | 0.85 | 0 | 0 | 0 | 0 | 0 | 95.92 | 0 | 0 | 0 | 0 | 0 | 0 | 234.7017 | 0 | 1 | 0.74 | 403.3 | 0 | 0 | 403.3 | 986.8138 | 0 | 1 | 0.4 | 82.79 | 0 | 82.79 | 0 | 0 | 202.5745 | 0 | 1 | 0.42
1965-10-19 | 1965 | 10 | 19 | 964.39 | 722.05 | 0 | 0 | 16.34 | 4166.4438 | 0 | 1 | 0.9 | 762.35 | 0 | 1865.3546 | 0 | 1 | 0.67 | 1268.01 | 0 | 0 | 0 | 0 | 3102.6277 | 0 | 1 | 0.85 | 0 | 0 | 0 | 0 | 0 | 1249.55 | 0 | 0 | 0 | 0 | 0 | 0 | 3057.4589 | 0 | 1 | 0.74 | 376.7 | 0 | 0 | 376.7 | 921.7276 | 0 | 1 | 0.4 | 78.67 | 0 | 78.67 | 0 | 0 | 192.4935 | 0 | 1 | 0.42
1965-10-20 | 1965 | 10 | 20 | 881.06 | 967.24 | 0 | 0 | 16.16 | 4562.0502 | 0 | 1 | 0.9 | 838.09 | 0 | 2050.6788 | 0 | 1 | 0.67 | 1416.89 | 0 | 0 | 0 | 0 | 3466.9145 | 0 | 1 | 0.85 | 0 | 0 | 0 | 0 | 1662.41 | 1169.38 | 0 | 0 | 0 | 0 | 0 | 0 | 6928.9597 | 0 | 1 | 0.74 | 356.9 | 0 | 0 | 356.9 | 873.2801 | 0 | 1 | 0.4 | 74.83 | 0 | 74.83 | 0 | 0 | 183.0976 | 0 | 1 | 0.42
1965-10-21 | 1965 | 10 | 21 | 805.36 | 633.61 | 0 | 0 | 15.94 | 3559.9436 | 0 | 1 | 0.9 | 811.84 | 0 | 1986.4491 | 0 | 1 | 0.67 | 1963.7 | 0 | 0 | 0 | 0 | 4804.8754 | 0 | 1 | 0.85 | 0 | 0 | 0 | 0 | 2925.18 | 2172.38 | 0 | 0 | 0 | 0 | 0 | 0 | 12472.9545 | 0 | 1 | 0.74 | 328.4 | 0 | 0 | 328.4 | 803.5449 | 0 | 1 | 0.4 | 114.58 | 0 | 73.81 | 40.77 | 0 | 280.3598 | 0 | 1 | 0.42
1965-10-22 | 1965 | 10 | 22 | 800.07 | 1698.72 | 0 | 0 | 17.9 | 6157.9579 | 0 | 1 | 0.9 | 601.56 | 0 | 1471.9259 | 0 | 1 | 0.67 | 3375 | 0 | 0 | 0 | 0 | 8258.112 | 0 | 1 | 0.85 | 0 | 0 | 0 | 0 | 3586.15 | 2775 | 0 | 0 | 0 | 0 | 0 | 0 | 15564.7672 | 0 | 1 | 0.74 | 361.9 | 0 | 0 | 361.9 | 885.5143 | 0 | 1 | 0.4 | 294.26 | 0 | 81.6 | 212.66 | 0 | 720.0095 | 0 | 1 | 0.42
1965-10-23 | 1965 | 10 | 23 | 807.52 | 1369.85 | 0 | 0 | 16.59 | 5368.2866 | 0 | 1 | 0.9 | 850.46 | 0 | 2080.9464 | 0 | 1 | 0.67 | 2930.28 | 0 | 0 | 0 | 0 | 7169.9498 | 0 | 1 | 0.85 | 0 | 0 | 0 | 0 | 2520.21 | 2099.6 | 0 | 0 | 0 | 0 | 0 | 0 | 11303.9729 | 0 | 1 | 0.74 | 528.7 | 0 | 0 | 528.7 | 1293.6485 | 0 | 1 | 0.4 | 449.02 | 0 | 96.16 | 352.86 | 0 | 1098.6837 | 0 | 1 | 0.42
1965-10-24 | 1965 | 10 | 24 | 812.78 | 623.43 | 0 | 0 | 16.44 | 3554.4137 | 0 | 1 | 0.9 | 867.33 | 0 | 2122.2247 | 0 | 1 | 0.67 | 1395.51 | 0 | 0 | 0 | 0 | 3414.6009 | 0 | 1 | 0.85 | 0 | 0 | 0 | 0 | 1268.22 | 1451.97 | 0 | 0 | 0 | 0 | 0 | 0 | 6655.8915 | 0 | 1 | 0.74 | 425.8 | 0 | 0 | 425.8 | 1041.8679 | 0 | 1 | 0.4 | 91.74 | 0 | 91.74 | 0 | 0 | 224.4738 | 0 | 1 | 0.42
1965-10-25 | 1965 | 10 | 25 | 762.69 | 566.54 | 0 | 0 | 16.18 | 3292.0138 | 0 | 1 | 0.9 | 843.62 | 0 | 2064.2099 | 0 | 1 | 0.67 | 679.39 | 0 | 0 | 0 | 0 | 1662.3641 | 0 | 1 | 0.85 | 0 | 0 | 0 | 0 | 0 | 438.41 | 0 | 0 | 0 | 0 | 0 | 0 | 1072.7226 | 0 | 1 | 0.74 | 389.5 | 0 | 0 | 389.5 | 953.0473 | 0 | 1 | 0.4 | 88.38 | 0 | 88.38 | 0 | 0 | 216.2524 | 0 | 1 | 0.42
1965-10-26 | 1965 | 10 | 26 | 695.96 | 439.2 | 0 | 0 | 16.01 | 2816.738 | 0 | 1 | 0.9 | 848.17 | 0 | 2075.3431 | 0 | 1 | 0.67 | 343.83 | 0 | 0 | 0 | 0 | 841.2997 | 0 | 1 | 0.85 | 0 | 0 | 0 | 0 | 0 | 3.98 | 0 | 0 | 0 | 0 | 0 | 0 | 9.7385 | 0 | 1 | 0.74 | 362.6 | 0 | 0 | 362.6 | 887.2271 | 0 | 1 | 0.4 | 84.75 | 0 | 84.75 | 0 | 0 | 207.3704 | 0 | 1 | 0.42
1965-10-27 | 1965 | 10 | 27 | 636.36 | 8.42 | 0 | 0 | 15.91 | 1616.608 | 0 | 1 | 0.9 | 168.3 | 0 | 411.8045 | 0 | 1 | 0.67 | 44.43 | 0 | 0 | 0 | 0 | 108.7135 | 0 | 1 | 0.85 | 0 | 0 | 0 | 0 | 0 | 4.17 | 0 | 0 | 0 | 0 | 0 | 0 | 10.2034 | 0 | 1 | 0.74 | 335.6 | 0 | 0 | 335.6 | 821.1622 | 0 | 1 | 0.4 | 81 | 0 | 81 | 0 | 0 | 198.1947 | 0 | 1 | 0.42
1965-10-28 | 1965 | 10 | 28 | 579.77 | 0.37 | 0 | 0 | 15.7 | 1457.9299 | 0 | 1 | 0.9 | 64.81 | 0 | 158.5802 | 0 | 1 | 0.67 | 21.47 | 0 | 0 | 0 | 0 | 52.5338 | 0 | 1 | 0.85 | 0 | 0 | 0 | 0 | 0 | 4.14 | 0 | 0 | 0 | 0 | 0 | 0 | 10.13 | 0 | 1 | 0.74 | 313.8 | 0 | 0 | 313.8 | 767.8209 | 0 | 1 | 0.4 | 77.32 | 0 | 77.32 | 0 | 0 | 189.1903 | 0 | 1 | 0.42
1965-10-29 | 1965 | 10 | 29 | 528.63 | 0.91 | 0 | 0 | 15.61 | 1333.8992 | 0 | 1 | 0.9 | 77.39 | 0 | 189.3616 | 0 | 1 | 0.67 | 24.37 | 0 | 0 | 0 | 0 | 59.6297 | 0 | 1 | 0.85 | 0 | 0 | 0 | 0 | 0 | 4.29 | 0 | 0 | 0 | 0 | 0 | 0 | 10.497 | 0 | 1 | 0.74 | 292.2 | 0 | 0 | 292.2 | 714.969 | 0 | 1 | 0.4 | 73.71 | 0 | 73.71 | 0 | 0 | 180.3572 | 0 | 1 | 0.42
1965-10-30 | 1965 | 10 | 30 | 489.3 | 13.81 | 0 | 0 | 15.51 | 1268.9843 | 0 | 1 | 0.9 | 777.11 | 0 | 1901.47 | 0 | 1 | 0.67 | 670.17 | 0 | 0 | 0 | 0 | 1639.8041 | 0 | 1 | 0.85 | 0 | 0 | 0 | 0 | 203.66 | 615.17 | 0 | 0 | 0 | 0 | 0 | 0 | 2003.5525 | 0 | 1 | 0.74 | 273.2 | 0 | 0 | 273.2 | 668.4789 | 0 | 1 | 0.4 | 79.16 | 0 | 79.16 | 0 | 0 | 193.6925 | 0 | 1 | 0.42
1965-10-31 | 1965 | 10 | 31 | 811.7 | 46.09 | 0 | 0 | 50 | 2221.2241 | 0 | 1 | 0.9 | 1365 | 0 | 3339.9475 | 0 | 1 | 0.67 | 1971.01 | 0 | 0 | 0 | 0 | 4822.7619 | 0 | 1 | 0.85 | 0 | 0 | 0 | 0 | 405.36 | 2290.12 | 0 | 0 | 0 | 0 | 0 | 0 | 6595.4298 | 0 | 1 | 0.74 | 457.9 | 0 | 0 | 457.9 | 1120.4117 | 0 | 1 | 0.4 | 80.07 | 0 | 76.22 | 3.85 | -5.7732e-15 | 195.9191 | 0 | 1 | 0.42
1965-11-01 | 1965 | 11 | 1 | 678.07 | 124.14 | 0 | 0 | 16.63 | 2003.577 | 0 | 1 | 0.9 | 1009.71 | 0 | 2470.6069 | 0 | 1 | 0.67 | 1083.81 | 0 | 0 | 0 | 0 | 2651.9183 | 0 | 1 | 0.85 | 0 | 0 | 0 | 0 | 9.25 | 1118.98 | 0 | 0 | 0 | 0 | 0 | 0 | 2760.6073 | 0 | 1 | 0.74 | 401.6 | 0 | 0 | 401.6 | 982.6542 | 0 | 1 | 0.4 | 74.5 | 0 | 73.54 | 0.96 | -6.2172e-15 | 182.2902 | 0 | 1 | 0.42
1965-11-02 | 1965 | 11 | 2 | 1062.8 | 741.75 | 0 | 0 | 16.12 | 4454.9027 | 0 | 1 | 0.9 | 762.36 | 0 | 1865.379 | 0 | 1 | 0.67 | 406.72 | 0 | 0 | 0 | 0 | 995.182 | 0 | 1 | 0.85 | 0 | 0 | 0 | 0 | 4.04 | 10.53 | 0 | 0 | 0 | 0 | 0 | 0 | 35.6506 | 0 | 1 | 0.74 | 376.6 | 0 | 0 | 376.6 | 921.483 | 0 | 1 | 0.4 | 70.05 | 0 | 70.05 | 0 | 0 | 171.4017 | 0 | 1 | 0.42
1965-11-03 | 1965 | 11 | 3 | 1002.19 | 34.31 | 0 | 0 | 16.02 | 2575.3565 | 0 | 1 | 0.9 | 800.24 | 0 | 1958.0656 | 0 | 1 | 0.67 | 217.18 | 0 | 0 | 0 | 0 | 531.4064 | 0 | 1 | 0.85 | 0 | 0 | 0 | 0 | 1.51 | 4.48 | 0 | 0 | 0 | 0 | 0 | 0 | 14.6566 | 0 | 1 | 0.74 | 350.8 | 0 | 0 | 350.8 | 858.3543 | 0 | 1 | 0.4 | 66.82 | 0 | 66.82 | 0 | 0 | 163.4984 | 0 | 1 | 0.42
1965-11-04 | 1965 | 11 | 4 | 918.66 | 2.26 | 0 | 0 | 15.85 | 2292.1338 | 0 | 1 | 0.9 | 100.01 | 0 | 244.7093 | 0 | 1 | 0.67 | 29.42 | 0 | 0 | 0 | 0 | 71.9863 | 0 | 1 | 0.85 | 0 | 0 | 0 | 0 | 0 | 4.35 | 0 | 0 | 0 | 0 | 0 | 0 | 10.6438 | 0 | 1 | 0.74 | 327.2 | 0 | 0 | 327.2 | 800.6087 | 0 | 1 | 0.4 | 63.78 | 0 | 63.78 | 0 | 0 | 156.06 | 0 | 1 | 0.42
1965-11-05 | 1965 | 11 | 5 | 837.52 | 0.87 | 0 | 0 | 15.78 | 2090.0242 | 0 | 1 | 0.9 | 74.25 | 0 | 181.6785 | 0 | 1 | 0.67 | 23.49 | 0 | 0 | 0 | 0 | 57.4765 | 0 | 1 | 0.85 | 0 | 0 | 0 | 0 | 0 | 4.32 | 0 | 0 | 0 | 0 | 0 | 0 | 10.5704 | 0 | 1 | 0.74 | 305 | 0 | 0 | 305 | 746.2886 | 0 | 1 | 0.4 | 61.03 | 0 | 61.03 | 0 | 0 | 149.3311 | 0 | 1 | 0.42
1965-11-06 | 1965 | 11 | 6 | 769.25 | 0.96 | 0 | 0 | 15.63 | 1922.831 | 0 | 1 | 0.9 | 82.22 | 0 | 201.1798 | 0 | 1 | 0.67 | 56.32 | 0 | 0 | 0 | 0 | 137.8065 | 0 | 1 | 0.85 | 0 | 0 | 0 | 0 | 0 | 48.41 | 0 | 0 | 0 | 0 | 0 | 0 | 118.4519 | 0 | 1 | 0.74 | 288.3 | 0 | 0 | 288.3 | 705.4263 | 0 | 1 | 0.4 | 58.59 | 0 | 58.59 | 0 | 0 | 143.3608 | 0 | 1 | 0.42
1965-11-07 | 1965 | 11 | 7 | 709.09 | 0.82 | 0 | 0 | 15.55 | 1775.0904 | 0 | 1 | 0.9 | 61.68 | 0 | 150.9216 | 0 | 1 | 0.67 | 20.13 | 0 | 0 | 0 | 0 | 49.2551 | 0 | 1 | 0.85 | 0 | 0 | 0 | 0 | 0 | 4.69 | 0 | 0 | 0 | 0 | 0 | 0 | 11.4757 | 0 | 1 | 0.74 | 280.8 | 0 | 0 | 280.8 | 687.0749 | 0 | 1 | 0.4 | 56.4 | 0 | 56.4 | 0 | 0 | 138.0022 | 0 | 1 | 0.42
1965-11-08 | 1965 | 11 | 8 | 659.01 | 0.71 | 0 | 0 | 15.42 | 1651.965 | 0 | 1 | 0.9 | 67.94 | 0 | 166.2389 | 0 | 1 | 0.67 | 21.1 | 0 | 0 | 0 | 0 | 51.6285 | 0 | 1 | 0.85 | 0 | 0 | 0 | 0 | 0 | 3.15 | 0 | 0 | 0 | 0 | 0 | 0 | 7.7076 | 0 | 1 | 0.74 | 273.6 | 0 | 0 | 273.6 | 669.4576 | 0 | 1 | 0.4 | 54.32 | 0 | 54.32 | 0 | 0 | 132.9128 | 0 | 1 | 0.42
1965-11-09 | 1965 | 11 | 9 | 606.26 | 0.7 | 0 | 0 | 15.31 | 1522.6001 | 0 | 1 | 0.9 | 59.19 | 0 | 144.8289 | 0 | 1 | 0.67 | 16.36 | 0 | 0 | 0 | 0 | 40.0304 | 0 | 1 | 0.85 | 0 | 0 | 0 | 0 | 0 | 0 | 0 | 0 | 0 | 0 | 0 | 0 | 0 | 0 | 1 | 0.74 | 264.1 | 0 | 0 | 264.1 | 646.2126 | 0 | 1 | 0.4 | 52.32 | 0 | 52.32 | 0 | 0 | 128.0191 | 0 | 1 | 0.42
1965-11-10 | 1965 | 11 | 10 | 549.55 | 0.44 | 0 | 0 | 15.26 | 1383.0808 | 0 | 1 | 0.9 | 37.51 | 0 | 91.7813 | 0 | 1 | 0.67 | 10.4 | 0 | 0 | 0 | 0 | 25.4472 | 0 | 1 | 0.85 | 0 | 0 | 0 | 0 | 0 | 0 | 0 | 0 | 0 | 0 | 0 | 0 | 0 | 0 | 1 | 0.74 | 250.2 | 0 | 0 | 250.2 | 612.2014 | 0 | 1 | 0.4 | 50.84 | 0 | 50.84 | 0 | 0 | 124.3978 | 0 | 1 | 0.42
1965-11-11 | 1965 | 11 | 11 | 501.81 | 0 | 0 | 0 | 15.17 | 1264.9715 | 0 | 1 | 0.9 | 0 | 0 | 0 | 0 | 1 | 0.67 | 0 | 0 | 0 | 0 | 0 | 0 | 0 | 1 | 0.85 | 0 | 0 | 0 | 0 | 0 | 0 | 0 | 0 | 0 | 0 | 0 | 0 | 0 | 0 | 1 | 0.74 | 235.4 | 0 | 0 | 235.4 | 575.988 | 0 | 1 | 0.4 | 49.92 | 0 | 49.92 | 0 | 0 | 122.1467 | 0 | 1 | 0.42
1965-11-12 | 1965 | 11 | 12 | 469.3 | 0 | 0 | 0 | 15.11 | 1185.2776 | 0 | 1 | 0.9 | 0 | 0 | 0 | 0 | 1 | 0.67 | 0 | 0 | 0 | 0 | 0 | 0 | 0 | 1 | 0.85 | 0 | 0 | 0 | 0 | 0 | 0 | 0 | 0 | 0 | 0 | 0 | 0 | 0 | 0 | 1 | 0.74 | 231.7 | 0 | 0 | 231.7 | 566.9347 | 0 | 1 | 0.4 | 49.01 | 0 | 49.01 | 0 | 0 | 119.92 | 0 | 1 | 0.42
1965-11-13 | 1965 | 11 | 13 | 435.78 | 0 | 0 | 0 | 15.09 | 1103.2104 | 0 | 1 | 0.9 | 0 | 0 | 0 | 0 | 1 | 0.67 | 0 | 0 | 0 | 0 | 0 | 0 | 0 | 1 | 0.85 | 0 | 0 | 0 | 0 | 0 | 0 | 0 | 0 | 0 | 0 | 0 | 0 | 0 | 0 | 1 | 0.74 | 221.1 | 0 | 0 | 221.1 | 540.9981 | 0 | 1 | 0.4 | 48.38 | 0 | 48.38 | 0 | 0 | 118.3785 | 0 | 1 | 0.42
1965-11-14 | 1965 | 11 | 14 | 409.64 | 0 | 0 | 0 | 15.06 | 1039.1763 | 0 | 1 | 0.9 | 0 | 0 | 0 | 0 | 1 | 0.67 | 61.78 | 0 | 0 | 0 | 0 | 151.1663 | 0 | 1 | 0.85 | 0 | 0 | 0 | 0 | 0 | 88.91 | 0 | 0 | 0 | 0 | 0 | 0 | 217.5493 | 0 | 1 | 0.74 | 231.9 | 0 | 0 | 231.9 | 567.4241 | 0 | 1 | 0.4 | 48.04 | 0 | 48.04 | 0 | 0 | 117.5466 | 0 | 1 | 0.42
1965-11-15 | 1965 | 11 | 15 | 390.03 | 0 | 0 | 0 | 15.03 | 991.1203 | 0 | 1 | 0.9 | 0 | 0 | 0 | 0 | 1 | 0.67 | 267.61 | 0 | 0 | 0 | 0 | 654.801 | 0 | 1 | 0.85 | 0 | 0 | 0 | 0 | 0 | 385.1 | 0 | 0 | 0 | 0 | 0 | 0 | 942.2812 | 0 | 1 | 0.74 | 289.8 | 0 | 0 | 289.8 | 709.0966 | 0 | 1 | 0.4 | 47.27 | 0 | 47.27 | 0 | 0 | 115.6625 | 0 | 1 | 0.42
1965-11-16 | 1965 | 11 | 16 | 367.2 | 0 | 0 | 0 | 15.02 | 935.2342 | 0 | 1 | 0.9 | 0 | 0 | 0 | 0 | 1 | 0.67 | 0 | 0 | 0 | 0 | 0 | 0 | 0 | 1 | 0.85 | 0 | 0 | 0 | 0 | 0 | 0 | 0 | 0 | 0 | 0 | 0 | 0 | 0 | 0 | 1 | 0.74 | 224.2 | 0 | 0 | 224.2 | 548.5833 | 0 | 1 | 0.4 | 46.44 | 0 | 46.44 | 0 | 0 | 113.6316 | 0 | 1 | 0.42
1965-11-17 | 1965 | 11 | 17 | 346.36 | 0 | 0 | 0 | 15 | 884.193 | 0 | 1 | 0.9 | 0 | 0 | 0 | 0 | 1 | 0.67 | 0 | 0 | 0 | 0 | 0 | 0 | 0 | 1 | 0.85 | 0 | 0 | 0 | 0 | 0 | 0 | 0 | 0 | 0 | 0 | 0 | 0 | 0 | 0 | 1 | 0.74 | 227.6 | 0 | 0 | 227.6 | 556.9026 | 0 | 1 | 0.4 | 45.63 | 0 | 45.63 | 0 | 0 | 111.6497 | 0 | 1 | 0.42
1965-11-18 | 1965 | 11 | 18 | 315.11 | 0 | 0 | 0 | 15 | 807.729 | 0 | 1 | 0.9 | 0 | 0 | 0 | 0 | 1 | 0.67 | 0 | 0 | 0 | 0 | 0 | 0 | 0 | 1 | 0.85 | 0 | 0 | 0 | 0 | 0 | 0 | 0 | 0 | 0 | 0 | 0 | 0 | 0 | 0 | 1 | 0.74 | 218.1 | 0 | 0 | 218.1 | 533.6575 | 0 | 1 | 0.4 | 44.84 | 0 | 44.84 | 0 | 0 | 109.7167 | 0 | 1 | 0.42
1965-11-19 | 1965 | 11 | 19 | 282.55 | 0 | 0 | 0 | 14.52 | 726.8851 | 0 | 1 | 0.9 | 0 | 0 | 0 | 0 | 1 | 0.67 | 0 | 0 | 0 | 0 | 0 | 0 | 0 | 1 | 0.85 | 0 | 0 | 0 | 0 | 0 | 0 | 0 | 0 | 0 | 0 | 0 | 0 | 0 | 0 | 1 | 0.74 | 207.2 | 0 | 0 | 207.2 | 506.9869 | 0 | 1 | 0.4 | 44.09 | 0 | 44.09 | 0 | 0 | 107.8815 | 0 | 1 | 0.42
1965-11-20 | 1965 | 11 | 20 | 257.39 | 0 | 0 | 0 | 14.25 | 664.6618 | 0 | 1 | 0.9 | 0 | 0 | 0 | 0 | 1 | 0.67 | 0 | 0 | 0 | 0 | 0 | 0 | 0 | 1 | 0.85 | 0 | 0 | 0 | 0 | 0 | 0 | 0 | 0 | 0 | 0 | 0 | 0 | 0 | 0 | 1 | 0.74 | 203.7 | 0 | 0 | 203.7 | 498.4229 | 0 | 1 | 0.4 | 43.38 | 0 | 43.38 | 0 | 0 | 106.1443 | 0 | 1 | 0.42
1965-11-21 | 1965 | 11 | 21 | 232.35 | 0 | 0 | 0 | 13.63 | 601.8757 | 0 | 1 | 0.9 | 0 | 0 | 0 | 0 | 1 | 0.67 | 0 | 0 | 0 | 0 | 0 | 0 | 0 | 1 | 0.85 | 0 | 0 | 0 | 0 | 0 | 0 | 0 | 0 | 0 | 0 | 0 | 0 | 0 | 0 | 1 | 0.74 | 198.8 | 0 | 0 | 198.8 | 486.4334 | 0 | 1 | 0.4 | 42.68 | 0 | 42.68 | 0 | 0 | 104.4315 | 0 | 1 | 0.42
1965-11-22 | 1965 | 11 | 22 | 213.12 | 0 | 0 | 0 | 13.6 | 554.7494 | 0 | 1 | 0.9 | 0 | 0 | 0 | 0 | 1 | 0.67 | 0 | 0 | 0 | 0 | 0 | 0 | 0 | 1 | 0.85 | 0 | 0 | 0 | 0 | 0 | 0 | 0 | 0 | 0 | 0 | 0 | 0 | 0 | 0 | 1 | 0.74 | 192.5 | 0 | 0 | 192.5 | 471.0182 | 0 | 1 | 0.4 | 41.97 | 0 | 41.97 | 0 | 0 | 102.6942 | 0 | 1 | 0.42
1965-11-23 | 1965 | 11 | 23 | 193.77 | 0 | 0 | 0 | 12.85 | 505.5677 | 0 | 1 | 0.9 | 0 | 0 | 0 | 0 | 1 | 0.67 | 0 | 0 | 0 | 0 | 0 | 0 | 0 | 1 | 0.85 | 0 | 0 | 0 | 0 | 0 | 0 | 0 | 0 | 0 | 0 | 0 | 0 | 0 | 0 | 1 | 0.74 | 185.6 | 0 | 0 | 185.6 | 454.135 | 0 | 1 | 0.4 | 41.45 | 0 | 41.45 | 0 | 0 | 101.4218 | 0 | 1 | 0.42
1965-11-24 | 1965 | 11 | 24 | 177.8 | 0 | 0 | 0 | 12.65 | 466.0022 | 0 | 1 | 0.9 | 0 | 0 | 0 | 0 | 1 | 0.67 | 0 | 0 | 0 | 0 | 0 | 0 | 0 | 1 | 0.85 | 0 | 0 | 0 | 0 | 0 | 0 | 0 | 0 | 0 | 0 | 0 | 0 | 0 | 0 | 1 | 0.74 | 186 | 0 | 0 | 186 | 455.1137 | 0 | 1 | 0.4 | 40.79 | 0 | 40.79 | 0 | 0 | 99.8069 | 0 | 1 | 0.42
1965-11-25 | 1965 | 11 | 25 | 159.95 | 0 | 0 | 0 | 12.38 | 421.6653 | 0 | 1 | 0.9 | 0 | 0 | 0 | 0 | 1 | 0.67 | 0 | 0 | 0 | 0 | 0 | 0 | 0 | 1 | 0.85 | 0 | 0 | 0 | 0 | 0 | 0 | 0 | 0 | 0 | 0 | 0 | 0 | 0 | 0 | 1 | 0.74 | 182.5 | 0 | 0 | 182.5 | 446.5498 | 0 | 1 | 0.4 | 40.15 | 0 | 40.15 | 0 | 0 | 98.2409 | 0 | 1 | 0.42
1965-11-26 | 1965 | 11 | 26 | 150.06 | 0 | 0 | 0 | 12.05 | 396.6585 | 0 | 1 | 0.9 | 0 | 0 | 0 | 0 | 1 | 0.67 | 0 | 0 | 0 | 0 | 0 | 0 | 0 | 1 | 0.85 | 0 | 0 | 0 | 0 | 0 | 0 | 0 | 0 | 0 | 0 | 0 | 0 | 0 | 0 | 1 | 0.74 | 177.9 | 0 | 0 | 177.9 | 435.2943 | 0 | 1 | 0.4 | 39.51 | 0 | 39.51 | 0 | 0 | 96.675 | 0 | 1 | 0.42
1965-11-27 | 1965 | 11 | 27 | 134.85 | 0 | 0 | 0 | 11.76 | 358.7324 | 0 | 1 | 0.9 | 0 | 0 | 0 | 0 | 1 | 0.67 | 0 | 0 | 0 | 0 | 0 | 0 | 0 | 1 | 0.85 | 0 | 0 | 0 | 0 | 0 | 0 | 0 | 0 | 0 | 0 | 0 | 0 | 0 | 0 | 1 | 0.74 | 171.8 | 0 | 0 | 171.8 | 420.3685 | 0 | 1 | 0.4 | 38.9 | 0 | 38.9 | 0 | 0 | 95.1824 | 0 | 1 | 0.42
1965-11-28 | 1965 | 11 | 28 | 124.93 | 0 | 0 | 0 | 11.57 | 333.9948 | 0 | 1 | 0.9 | 0 | 0 | 0 | 0 | 1 | 0.67 | 0 | 0 | 0 | 0 | 0 | 0 | 0 | 1 | 0.85 | 0 | 0 | 0 | 0 | 0 | 0 | 0 | 0 | 0 | 0 | 0 | 0 | 0 | 0 | 1 | 0.74 | 167 | 0 | 0 | 167 | 408.6236 | 0 | 1 | 0.4 | 38.34 | 0 | 38.34 | 0 | 0 | 93.8122 | 0 | 1 | 0.42
1965-11-29 | 1965 | 11 | 29 | 113.31 | 0 | 0 | 0 | 11.11 | 304.4368 | 0 | 1 | 0.9 | 0 | 0 | 0 | 0 | 1 | 0.67 | 0 | 0 | 0 | 0 | 0 | 0 | 0 | 1 | 0.85 | 0 | 0 | 0 | 0 | 0 | 0 | 0 | 0 | 0 | 0 | 0 | 0 | 0 | 0 | 1 | 0.74 | 163.8 | 0 | 0 | 163.8 | 400.7937 | 0 | 1 | 0.4 | 38.78 | 0 | 38.78 | 0 | 0 | 94.8888 | 0 | 1 | 0.42
1965-11-30 | 1965 | 11 | 30 | 106.69 | 0 | 0 | 0 | 10.93 | 287.7983 | 0 | 1 | 0.9 | 0 | 0 | 0 | 0 | 1 | 0.67 | 0 | 0 | 0 | 0 | 0 | 0 | 0 | 1 | 0.85 | 0 | 0 | 0 | 0 | 0 | 0 | 0 | 0 | 0 | 0 | 0 | 0 | 0 | 0 | 1 | 0.74 | 159.7 | 0 | 0 | 159.7 | 390.7616 | 0 | 1 | 0.4 | 38.75 | 0 | 38.75 | 0 | 0 | 94.8154 | 0 | 1 | 0.42
1965-12-01 | 1965 | 12 | 1 | 97.93 | 0 | 0 | 0 | 10.55 | 265.4341 | 0 | 1 | 0.9 | 0 | 0 | 0 | 0 | 1 | 0.67 | 0 | 0 | 0 | 0 | 0 | 0 | 0 | 1 | 0.85 | 0 | 0 | 0 | 0 | 0 | 0 | 0 | 0 | 0 | 0 | 0 | 0 | 0 | 0 | 1 | 0.74 | 157.3 | 0 | 0 | 157.3 | 384.8892 | 0 | 1 | 0.4 | 38.14 | 0 | 38.14 | 0 | 0 | 93.3228 | 0 | 1 | 0.42
1965-12-02 | 1965 | 12 | 2 | 86.83 | 0 | 0 | 0 | 10.42 | 237.956 | 0 | 1 | 0.9 | 0 | 0 | 0 | 0 | 1 | 0.67 | 0 | 0 | 0 | 0 | 0 | 0 | 0 | 1 | 0.85 | 0 | 0 | 0 | 0 | 0 | 0 | 0 | 0 | 0 | 0 | 0 | 0 | 0 | 0 | 1 | 0.74 | 148.4 | 0 | 0 | 148.4 | 363.1122 | 0 | 1 | 0.4 | 37.55 | 0 | 37.55 | 0 | 0 | 91.8791 | 0 | 1 | 0.42
1965-12-03 | 1965 | 12 | 3 | 81.18 | 0 | 0 | 0 | 10.15 | 223.4706 | 0 | 1 | 0.9 | 0 | 0 | 0 | 0 | 1 | 0.67 | 0 | 0 | 0 | 0 | 0 | 0 | 0 | 1 | 0.85 | 0 | 0 | 0 | 0 | 0 | 0 | 0 | 0 | 0 | 0 | 0 | 0 | 0 | 0 | 1 | 0.74 | 141.7 | 0 | 0 | 141.7 | 346.7184 | 0 | 1 | 0.4 | 36.99 | 0 | 36.99 | 0 | 0 | 90.5089 | 0 | 1 | 0.42
1965-12-04 | 1965 | 12 | 4 | 73.03 | 0 | 0 | 0 | 9.89 | 202.8926 | 0 | 1 | 0.9 | 0 | 0 | 0 | 0 | 1 | 0.67 | 4.17 | 0 | 0 | 0 | 0 | 10.2034 | 0 | 1 | 0.85 | 0 | 0 | 0 | 0 | 0 | 0 | 0 | 0 | 0 | 0 | 0 | 0 | 0 | 0 | 1 | 0.74 | 136 | 0 | 0 | 136 | 332.7713 | 0 | 1 | 0.4 | 36.5 | 0 | 36.5 | 0 | 0 | 89.31 | 0 | 1 | 0.42
1965-12-05 | 1965 | 12 | 5 | 70.34 | 0 | 0 | 0 | 9.77 | 196.017 | 0 | 1 | 0.9 | 0 | 0 | 0 | 0 | 1 | 0.67 | 0 | 0 | 0 | 0 | 0 | 0 | 0 | 1 | 0.85 | 0 | 0 | 0 | 0 | 0 | 0 | 0 | 0 | 0 | 0 | 0 | 0 | 0 | 0 | 1 | 0.74 | 134.6 | 0 | 0 | 134.6 | 329.3457 | 0 | 1 | 0.4 | 36 | 0 | 36 | 0 | 0 | 88.0865 | 0 | 1 | 0.42
1965-12-06 | 1965 | 12 | 6 | 66.4 | 0 | 0 | 0 | 9.61 | 185.9849 | 0 | 1 | 0.9 | 0 | 0 | 0 | 0 | 1 | 0.67 | 0 | 0 | 0 | 0 | 0 | 0 | 0 | 1 | 0.85 | 0 | 0 | 0 | 0 | 0 | 0 | 0 | 0 | 0 | 0 | 0 | 0 | 0 | 0 | 1 | 0.74 | 131 | 0 | 0 | 131 | 320.5371 | 0 | 1 | 0.4 | 35.53 | 0 | 35.53 | 0 | 0 | 86.9365 | 0 | 1 | 0.42
1965-12-07 | 1965 | 12 | 7 | 62.48 | 0 | 0 | 0 | 9.36 | 175.7816 | 0 | 1 | 0.9 | 0 | 0 | 0 | 0 | 1 | 0.67 | 0 | 0 | 0 | 0 | 0 | 0 | 0 | 1 | 0.85 | 0 | 0 | 0 | 0 | 0 | 0 | 304 | 0 | 0 | 380 | 0 | 0 | 0 | 16736.4403 | 10 | 7.4 | 127.9 | 0 | 0 | 127.9 | 312.9519 | 0 | 1 | 0.4 | 35.04 | 0 | 35.04 | 0 | 0 | 85.7376 | 0 | 1 | 0.42
1965-12-08 | 1965 | 12 | 8 | 58.49 | 0 | 0 | 0 | 9.25 | 165.7495 | 0 | 1 | 0.9 | 0 | 0 | 0 | 0 | 1 | 0.67 | 0 | 0 | 0 | 0 | 0 | 0 | 0 | 1 | 0.85 | 0 | 0 | 0 | 0 | 0 | 0 | 304 | 0 | 0 | 380 | 0 | 0 | 0 | 16736.4403 | 10 | 7.4 | 122.4 | 0 | 0 | 122.4 | 299.4942 | 0 | 1 | 0.4 | 34.57 | 0 | 34.57 | 0 | 0 | 84.5875 | 0 | 1 | 0.42
1965-12-09 | 1965 | 12 | 9 | 53.71 | 0 | 0 | 0 | 8.94 | 153.295 | 0 | 1 | 0.9 | 0 | 0 | 0 | 0 | 1 | 0.67 | 0 | 0 | 0 | 0 | 0 | 0 | 0 | 1 | 0.85 | 0 | 0 | 0 | 0 | 0 | 0 | 304 | 0 | 0 | 380 | 0 | 0 | 0 | 16736.4403 | 10 | 7.4 | 118.9 | 0 | 0 | 118.9 | 290.9302 | 0 | 1 | 0.4 | 34.12 | 0 | 34.12 | 0 | 0 | 83.4865 | 0 | 1 | 0.42
1965-12-10 | 1965 | 12 | 10 | 48.52 | 0 | 0 | 0 | 8.95 | 140.6204 | 0 | 1 | 0.9 | 0 | 0 | 0 | 0 | 1 | 0.67 | 0 | 0 | 0 | 0 | 0 | 0 | 0 | 1 | 0.85 | 0 | 0 | 0 | 0 | 0 | 0 | 304 | 0 | 0 | 380 | 0 | 0 | 0 | 16736.4403 | 10 | 7.4 | 115.6 | 0 | 0 | 115.6 | 282.8556 | 0 | 1 | 0.4 | 33.68 | 0 | 33.68 | 0 | 0 | 82.4098 | 0 | 1 | 0.42
1965-12-11 | 1965 | 12 | 11 | 43.88 | 0 | 0 | 0 | 8.54 | 128.2638 | 0 | 1 | 0.9 | 0 | 0 | 0 | 0 | 1 | 0.67 | 0 | 0 | 0 | 0 | 0 | 0 | 0 | 1 | 0.85 | 0 | 0 | 0 | 0 | 0 | 0 | 304 | 0 | 0 | 380 | 0 | 0 | 0 | 16736.4403 | 10 | 7.4 | 111.4 | 0 | 0 | 111.4 | 272.5789 | 0 | 1 | 0.4 | 33.25 | 0 | 33.25 | 0 | 0 | 81.3577 | 0 | 1 | 0.42
1965-12-12 | 1965 | 12 | 12 | 41.65 | 0 | 0 | 0 | 8.53 | 122.7828 | 0 | 1 | 0.9 | 0 | 0 | 0 | 0 | 1 | 0.67 | 0 | 0 | 0 | 0 | 0 | 0 | 0 | 1 | 0.85 | 0 | 0 | 0 | 0 | 0 | 0 | 304 | 0 | 0 | 380 | 0 | 0 | 0 | 16736.4403 | 10 | 7.4 | 107.8 | 0 | 0 | 107.8 | 263.7702 | 0 | 1 | 0.4 | 32.85 | 0 | 32.85 | 0 | 0 | 80.379 | 0 | 1 | 0.42
1965-12-13 | 1965 | 12 | 13 | 35.96 | 0 | 0 | 0 | 8.29 | 108.273 | 0 | 1 | 0.9 | 0 | 0 | 0 | 0 | 1 | 0.67 | 12.49 | 0 | 0 | 0 | 0 | 30.5611 | 0 | 1 | 0.85 | 0 | 0 | 0 | 0 | 0 | 0 | 304 | 0 | 0 | 380 | 0 | 0 | 0 | 16736.4403 | 10 | 7.4 | 106.3 | 0 | 0 | 106.3 | 260.0999 | 0 | 1 | 0.4 | 32.47 | 0 | 32.47 | 0 | 0 | 79.4492 | 0 | 1 | 0.42
1965-12-14 | 1965 | 12 | 14 | 35.76 | 1.16 | 0 | 0 | 8.27 | 110.5731 | 0 | 1 | 0.9 | 27.16 | 0 | 66.4564 | 0 | 1 | 0.67 | 6.3 | 0 | 0 | 0 | 0 | 15.4151 | 0 | 1 | 0.85 | 0 | 0 | 0 | 0 | 0 | 0 | 304 | 0 | 0 | 380 | 0 | 0 | 0 | 16736.4403 | 10 | 7.4 | 104.9 | 0 | 0 | 104.9 | 256.6744 | 0 | 1 | 0.4 | 32.12 | 0 | 32.12 | 0 | 0 | 78.5928 | 0 | 1 | 0.42
1965-12-15 | 1965 | 12 | 15 | 34.02 | 0 | 0 | 0 | 8.25 | 103.4283 | 0 | 1 | 0.9 | 0 | 0 | 0 | 0 | 1 | 0.67 | 0 | 0 | 0 | 0 | 0 | 0 | 0 | 1 | 0.85 | 0 | 0 | 0 | 0 | 0 | 0 | 304 | 0 | 0 | 380 | 0 | 0 | 0 | 16736.4403 | 10 | 7.4 | 103.7 | 0 | 0 | 103.7 | 253.7381 | 0 | 1 | 0.4 | 31.77 | 0 | 31.77 | 0 | 0 | 77.7364 | 0 | 1 | 0.42
1965-12-16 | 1965 | 12 | 16 | 30.8 | 0 | 0 | 0 | 7.8 | 94.4483 | 0 | 1 | 0.9 | 0 | 0 | 0 | 0 | 1 | 0.67 | 0 | 0 | 0 | 0 | 0 | 0 | 0 | 1 | 0.85 | 0 | 0 | 0 | 0 | 0 | 0 | 304 | 0 | 0 | 380 | 0 | 0 | 0 | 16736.4403 | 10 | 7.4 | 101.8 | 0 | 0 | 101.8 | 249.0891 | 0 | 1 | 0.4 | 31.43 | 0 | 31.43 | 0 | 0 | 76.9044 | 0 | 1 | 0.42
1965-12-17 | 1965 | 12 | 17 | 30.91 | 0 | 0 | 0 | 7.93 | 95.0356 | 0 | 1 | 0.9 | 0 | 0 | 0 | 0 | 1 | 0.67 | 0 | 0 | 0 | 0 | 0 | 0 | 0 | 1 | 0.85 | 0 | 0 | 0 | 0 | 0 | 0 | 304 | 0 | 0 | 380 | 0 | 0 | 0 | 16736.4403 | 10 | 7.4 | 98.8 | 0 | 0 | 98.8 | 241.7486 | 0 | 1 | 0.4 | 31.1 | 0 | 31.1 | 0 | 0 | 76.097 | 0 | 1 | 0.42
1965-12-18 | 1965 | 12 | 18 | 28.48 | 0 | 0 | 0 | 7.55 | 88.1599 | 0 | 1 | 0.9 | 0 | 0 | 0 | 0 | 1 | 0.67 | 0 | 0 | 0 | 0 | 0 | 0 | 0 | 1 | 0.85 | 0 | 0 | 0 | 0 | 0 | 0 | 304 | 0 | 0 | 380 | 0 | 0 | 0 | 16736.4403 | 10 | 7.4 | 97 | 0 | 0 | 97 | 237.3443 | 0 | 1 | 0.4 | 31.66 | 0 | 31.66 | 0 | 0 | 77.4672 | 0 | 1 | 0.42
1965-12-19 | 1965 | 12 | 19 | 25.25 | 2.56 | 0 | 0 | 7.74 | 86.9854 | 0 | 1 | 0.9 | 419.36 | 0 | 1026.1102 | 0 | 1 | 0.67 | 233.13 | 0 | 0 | 0 | 0 | 570.4337 | 0 | 1 | 0.85 | 0 | 0 | 0 | 0 | 585.92 | 83.74 | 304 | 0 | 0 | 380 | 0 | 0 | 1638.5562 | 16736.4403 | 5.5477 | 4.1053 | 93.1 | 0 | 0 | 93.1 | 227.8015 | 0 | 1 | 0.4 | 32.77 | 0 | 32.77 | 0 | 0 | 80.1832 | 0 | 1 | 0.42
1965-12-20 | 1965 | 12 | 20 | 26.21 | 36.54 | 0 | 0 | 7.84 | 172.723 | 0 | 1 | 0.9 | 1237.63 | 0 | 3028.2925 | 0 | 1 | 0.67 | 1204.67 | 0 | 0 | 0 | 0 | 2947.6444 | 0 | 1 | 0.85 | 0 | 0 | 0 | 0 | 869.04 | 1239.59 | 168.58 | 0 | 0 | 380 | 0 | 0 | 5159.4971 | 13422.9188 | 2.858 | 2.115 | 101.8 | 0 | 0 | 101.8 | 249.0891 | 0 | 1 | 0.4 | 33.39 | 0 | 33.39 | 0 | 0 | 81.7003 | 0 | 1 | 0.42
1965-12-21 | 1965 | 12 | 21 | 38.67 | 5.17 | 0 | 0 | 9.25 | 129.9032 | 0 | 1 | 0.9 | 103.31 | 0 | 252.7839 | 0 | 1 | 0.67 | 273.33 | 0 | 0 | 0 | 0 | 668.797 | 0 | 1 | 0.85 | 0 | 0 | 0 | 0 | 0 | 361.86 | 304 | 0 | 0 | 380 | 0 | 0 | 885.4164 | 16736.4403 | 6.8861 | 5.0957 | 145.8 | 0 | 0 | 145.8 | 356.7504 | 0 | 1 | 0.4 | 32.97 | 0 | 32.97 | 0 | 0 | 80.6726 | 0 | 1 | 0.42
1965-12-22 | 1965 | 12 | 22 | 72.21 | 0.51 | 0 | 0 | 9.15 | 200.3234 | 0 | 1 | 0.9 | 33.05 | 0 | 80.8683 | 0 | 1 | 0.67 | 12.63 | 0 | 0 | 0 | 0 | 30.9037 | 0 | 1 | 0.85 | 0 | 0 | 0 | 0 | 0 | 3.06 | 304 | 0 | 0 | 380 | 0 | 0 | 7.4874 | 16736.4403 | 9.9599 | 7.3703 | 126.3 | 0 | 0 | 126.3 | 309.0369 | 0 | 1 | 0.4 | 32.61 | 0 | 32.61 | 0 | 0 | 79.7917 | 0 | 1 | 0.42
1965-12-23 | 1965 | 12 | 23 | 69.38 | 0.67 | 0 | 0 | 9.08 | 193.6191 | 0 | 1 | 0.9 | 32.92 | 0 | 80.5502 | 0 | 1 | 0.67 | 10.96 | 0 | 0 | 0 | 0 | 26.8175 | 0 | 1 | 0.85 | 0 | 0 | 0 | 0 | 0 | 3.28 | 304 | 0 | 0 | 380 | 0 | 0 | 8.0257 | 16736.4403 | 9.957 | 7.3682 | 116.1 | 0 | 0 | 116.1 | 284.0791 | 0 | 1 | 0.4 | 32.21 | 0 | 32.21 | 0 | 0 | 78.813 | 0 | 1 | 0.42
1965-12-24 | 1965 | 12 | 24 | 63.72 | 0.32 | 0 | 0 | 8.82 | 178.2773 | 0 | 1 | 0.9 | 47.4 | 0 | 115.9806 | 0 | 1 | 0.67 | 51.11 | 0 | 0 | 0 | 0 | 125.0584 | 0 | 1 | 0.85 | 0 | 0 | 0 | 0 | 26.52 | 54.7 | 304 | 0 | 0 | 380 | 0 | 0 | 198.733 | 16736.4403 | 9.0447 | 6.6931 | 108.5 | 0 | 0 | 108.5 | 265.483 | 0 | 1 | 0.4 | 31.82 | 0 | 31.82 | 0 | 0 | 77.8587 | 0 | 1 | 0.42
1965-12-25 | 1965 | 12 | 25 | 59.01 | 0.85 | 0 | 0 | 8.68 | 167.707 | 0 | 1 | 0.9 | 8.89 | 0 | 21.7525 | 0 | 1 | 0.67 | 68.93 | 0 | 0 | 0 | 0 | 168.6612 | 0 | 1 | 0.85 | 0 | 0 | 0 | 0 | 81.91 | 85.82 | 304 | 0 | 0 | 380 | 0 | 0 | 410.4098 | 16736.4403 | 8.2276 | 6.0885 | 102.9 | 0 | 0 | 102.9 | 251.7807 | 0 | 1 | 0.4 | 31.45 | 0 | 31.45 | 0 | 0 | 76.9534 | 0 | 1 | 0.42
1965-12-26 | 1965 | 12 | 26 | 55.12 | 0 | 0 | 0 | 8.61 | 155.9376 | 0 | 1 | 0.9 | 0 | 0 | 0 | 0 | 1 | 0.67 | 12.37 | 0 | 0 | 0 | 0 | 30.2675 | 0 | 1 | 0.85 | 0 | 0 | 0 | 0 | 0 | 3.6 | 304 | 0 | 0 | 380 | 0 | 0 | 8.8087 | 16736.4403 | 9.9529 | 7.3651 | 99.3 | 0 | 0 | 99.3 | 242.972 | 0 | 1 | 0.4 | 31.11 | 0 | 31.11 | 0 | 0 | 76.1214 | 0 | 1 | 0.42
1965-12-27 | 1965 | 12 | 27 | 50.7 | 0 | 0 | 0 | 8.44 | 144.7066 | 0 | 1 | 0.9 | 0 | 0 | 0 | 0 | 1 | 0.67 | 10.82 | 0 | 0 | 0 | 0 | 26.4749 | 0 | 1 | 0.85 | 0 | 0 | 0 | 0 | 0 | 3.75 | 304 | 0 | 0 | 380 | 0 | 0 | 9.1757 | 16736.4403 | 9.9509 | 7.3637 | 96.4 | 0 | 0 | 96.4 | 235.8761 | 0 | 1 | 0.4 | 30.78 | 0 | 30.78 | 0 | 0 | 75.314 | 0 | 1 | 0.42
1965-12-28 | 1965 | 12 | 28 | 46.41 | 0 | 0 | 0 | 8.15 | 133.5 | 0 | 1 | 0.9 | 0 | 0 | 0 | 0 | 1 | 0.67 | 12.14 | 0 | 0 | 0 | 0 | 29.7047 | 0 | 1 | 0.85 | 0 | 0 | 0 | 0 | 0 | 3.65 | 304 | 0 | 0 | 380 | 0 | 0 | 8.931 | 16736.4403 | 9.9522 | 7.3646 | 90.2 | 0 | 0 | 90.2 | 220.7057 | 0 | 1 | 0.4 | 30.44 | 0 | 30.44 | 0 | 0 | 74.4821 | 0 | 1 | 0.42
1965-12-29 | 1965 | 12 | 29 | 43.47 | 0 | 0 | 0 | 7.9 | 125.6946 | 0 | 1 | 0.9 | 0 | 0 | 0 | 0 | 1 | 0.67 | 13.28 | 0 | 0 | 0 | 0 | 32.4941 | 0 | 1 | 0.85 | 0 | 0 | 0 | 0 | 0 | 5.97 | 304 | 0 | 0 | 380 | 0 | 0 | 14.6077 | 16736.4403 | 9.9221 | 7.3424 | 85.3 | 0 | 0 | 85.3 | 208.7161 | 0 | 1 | 0.4 | 30.1 | 0 | 30.1 | 0 | 0 | 73.6501 | 0 | 1 | 0.42
1965-12-30 | 1965 | 12 | 30 | 40.6 | 0 | 0 | 0 | 8.05 | 119.0392 | 0 | 1 | 0.9 | 0 | 0 | 0 | 0 | 1 | 0.67 | 18.29 | 0 | 0 | 0 | 0 | 44.7528 | 0 | 1 | 0.85 | 0 | 0 | 0 | 0 | 0 | 13.44 | 304 | 0 | 0 | 380 | 0 | 0 | 32.8856 | 16736.4403 | 9.8266 | 7.2717 | 82 | 0 | 0 | 82 | 200.6415 | 0 | 1 | 0.4 | 29.77 | 0 | 29.77 | 0 | 0 | 72.8427 | 0 | 1 | 0.42
1965-12-31 | 1965 | 12 | 31 | 36.2 | 0 | 0 | 0 | 7.95 | 108.0283 | 0 | 1 | 0.9 | 0 | 0 | 0 | 0 | 1 | 0.67 | 30.9 | 0 | 0 | 0 | 0 | 75.6076 | 0 | 1 | 0.85 | 0 | 0 | 0 | 0 | 0 | 12.03 | 304 | 0 | 0 | 380 | 0 | 0 | 29.4356 | 16736.4403 | 9.8444 | 7.2849 | 79.7 | 0 | 0 | 79.7 | 195.0138 | 0 | 1 | 0.4 | 30.79 | 0 | 30.79 | 0 | 0 | 75.3384 | 0 | 1 | 0.42
1966-01-01 | 1966 | 1 | 1 | 38.73 | 0 | 0 | 0 | 8.93 | 116.6168 | 0 | 1 | 0.9 | 0 | 0 | 0 | 0 | 1 | 0.67 | 20.27 | 0 | 0 | 0 | 0 | 49.5976 | 0 | 1 | 0.85 | 0 | 0 | 0 | 0 | 0 | 12.71 | 0 | 0 | 0 | 0 | 0 | 0 | 31.0994 | 0 | 1 | 0.74 | 86.9 | 0 | 0 | 86.9 | 212.6311 | 0 | 1 | 0.4 | 30.39 | 0 | 30.39 | 0 | 0 | 74.3597 | 0 | 1 | 0.42
1966-01-02 | 1966 | 1 | 2 | 60.57 | 0 | 0 | 0 | 9.31 | 170.9857 | 0 | 1 | 0.9 | 0 | 0 | 0 | 0 | 1 | 0.67 | 6.37 | 0 | 0 | 0 | 0 | 15.5864 | 0 | 1 | 0.85 | 0 | 0 | 0 | 0 | 0 | 0 | 0 | 0 | 0 | 0 | 0 | 0 | 0 | 0 | 1 | 0.74 | 78.1 | 0 | 0 | 78.1 | 191.0988 | 0 | 1 | 0.4 | 30.04 | 0 | 30.04 | 0 | 0 | 73.5033 | 0 | 1 | 0.42
1966-01-03 | 1966 | 1 | 3 | 67.08 | 0 | 0 | 0 | 9.3 | 186.8903 | 0 | 1 | 0.9 | 0 | 0 | 0 | 0 | 1 | 0.67 | 95.51 | 0 | 0 | 0 | 0 | 233.6985 | 0 | 1 | 0.85 | 0 | 0 | 0 | 0 | 2331.35 | 83.5 | 0 | 0 | 0 | 0 | 0 | 0 | 5908.7709 | 0 | 1 | 0.74 | 75.3 | 0 | 0 | 75.3 | 184.2477 | 0 | 1 | 0.4 | 32.4 | 0 | 32.4 | 0 | 0 | 79.2779 | 0 | 1 | 0.42
1966-01-04 | 1966 | 1 | 4 | 90.29 | 38.06 | 0 | 0 | 10.69 | 340.2097 | 0 | 1 | 0.9 | 1507.43 | 0 | 3688.4521 | 0 | 1 | 0.67 | 1194.96 | 0 | 0 | 0 | 0 | 2923.8855 | 0 | 1 | 0.85 | 0 | 0 | 0 | 0 | 2949.77 | 1025.81 | 0 | 0 | 0 | 0 | 0 | 0 | 9727.64 | 0 | 1 | 0.74 | 95.6 | 0 | 0 | 95.6 | 233.9187 | 0 | 1 | 0.4 | 34.94 | 0 | 34.94 | 0 | 0 | 85.4929 | 0 | 1 | 0.42
1966-01-05 | 1966 | 1 | 5 | 169.83 | 50.92 | 0 | 0 | 12.9 | 571.706 | 0 | 1 | 0.9 | 1225.43 | 0 | 2998.4409 | 0 | 1 | 0.67 | 1381.72 | 0 | 0 | 0 | 0 | 3380.8588 | 0 | 1 | 0.85 | 0 | 0 | 0 | 0 | 1250 | 1510.43 | 0 | 0 | 0 | 0 | 0 | 0 | 6754.3526 | 0 | 1 | 0.74 | 127.8 | 0 | 0 | 127.8 | 312.7072 | 0 | 1 | 0.4 | 34.5 | 0 | 34.5 | 0 | 0 | 84.4163 | 0 | 1 | 0.42
1966-01-06 | 1966 | 1 | 6 | 255.94 | 40.23 | 0 | 0 | 13.29 | 757.2016 | 0 | 1 | 0.9 | 1457.75 | 0 | 3566.8927 | 0 | 1 | 0.67 | 847.49 | 0 | 0 | 0 | 0 | 2073.6792 | 0 | 1 | 0.85 | 0 | 0 | 0 | 0 | 94.49 | 622.75 | 0 | 0 | 0 | 0 | 0 | 0 | 1754.9773 | 0 | 1 | 0.74 | 113.7 | 0 | 0 | 113.7 | 278.2066 | 0 | 1 | 0.4 | 34.65 | 0 | 34.65 | 0 | 0 | 84.7833 | 0 | 1 | 0.42
1966-01-07 | 1966 | 1 | 7 | 294.68 | 41.25 | 0 | 0 | 13.1 | 854.0234 | 0 | 1 | 0.9 | 1051.52 | 0 | 2572.9096 | 0 | 1 | 0.67 | 330.5 | 0 | 0 | 0 | 0 | 808.6833 | 0 | 1 | 0.85 | 0 | 0 | 0 | 0 | 0 | 60.34 | 0 | 0 | 0 | 0 | 0 | 0 | 147.6428 | 0 | 1 | 0.74 | 109.9 | 0 | 0 | 109.9 | 268.9086 | 0 | 1 | 0.4 | 34.23 | 0 | 34.23 | 0 | 0 | 83.7556 | 0 | 1 | 0.42
1966-01-08 | 1966 | 1 | 8 | 272.13 | 3.06 | 0 | 0 | 12.83 | 704.7412 | 0 | 1 | 0.9 | 61.22 | 0 | 149.796 | 0 | 1 | 0.67 | 19.95 | 0 | 0 | 0 | 0 | 48.8146 | 0 | 1 | 0.85 | 0 | 0 | 0 | 0 | 0 | 4.65 | 0 | 0 | 0 | 0 | 0 | 0 | 11.3778 | 0 | 1 | 0.74 | 102.1 | 0 | 0 | 102.1 | 249.8232 | 0 | 1 | 0.4 | 33.78 | 0 | 33.78 | 0 | 0 | 82.6545 | 0 | 1 | 0.42
1966-01-09 | 1966 | 1 | 9 | 248.87 | 0.76 | 0 | 0 | 12.37 | 641.0742 | 0 | 1 | 0.9 | 25.9 | 0 | 63.3734 | 0 | 1 | 0.67 | 15.76 | 0 | 0 | 0 | 0 | 38.5623 | 0 | 1 | 0.85 | 0 | 0 | 0 | 0 | 0 | 5.31 | 0 | 0 | 0 | 0 | 0 | 0 | 12.9928 | 0 | 1 | 0.74 | 96.5 | 0 | 0 | 96.5 | 236.1208 | 0 | 1 | 0.4 | 33.3 | 0 | 33.3 | 0 | 0 | 81.48 | 0 | 1 | 0.42
1966-01-10 | 1966 | 1 | 10 | 230.36 | 0.9 | 0 | 0 | 12.37 | 596.1256 | 0 | 1 | 0.9 | 32.7 | 0 | 80.0119 | 0 | 1 | 0.67 | 13.97 | 0 | 0 | 0 | 0 | 34.1825 | 0 | 1 | 0.85 | 0 | 0 | 0 | 0 | 0 | 4.89 | 304 | 0 | 0 | 380 | 0 | 0 | 11.9651 | 16736.4403 | 9.9361 | 7.3527 | 91.1 | 0 | 0 | 91.1 | 222.9079 | 0 | 1 | 0.4 | 32.98 | 0 | 32.98 | 0 | 0 | 80.697 | 0 | 1 | 0.42
1966-01-11 | 1966 | 1 | 11 | 210.51 | 36.32 | 0 | 0 | 12.55 | 634.6634 | 0 | 1 | 0.9 | 1586.5 | 0 | 3881.9244 | 0 | 1 | 0.67 | 1280.67 | 0 | 0 | 0 | 0 | 3133.6048 | 0 | 1 | 0.85 | 0 | 0 | 0 | 0 | 1859.16 | 1130.03 | 0 | 0 | 0 | 0 | 0 | 0 | 7314.0936 | 0 | 1 | 0.74 | 89.9 | 0 | 0 | 89.9 | 219.9716 | 0 | 1 | 0.4 | 33.97 | 0 | 33.97 | 0 | 0 | 83.1194 | 0 | 1 | 0.42
1966-01-12 | 1966 | 1 | 12 | 235.06 | 65.24 | 0 | 0 | 14.86 | 771.1486 | 0 | 1 | 0.9 | 1476.9 | 0 | 3613.7498 | 0 | 1 | 0.67 | 1496.33 | 0 | 0 | 0 | 0 | 3661.2921 | 0 | 1 | 0.85 | 0 | 0 | 0 | 0 | 54.75 | 1572.71 | 0 | 0 | 0 | 0 | 0 | 0 | 3982.1472 | 0 | 1 | 0.74 | 119.9 | 0 | 0 | 119.9 | 293.3771 | 0 | 1 | 0.4 | 33.94 | 0 | 33.94 | 0 | 0 | 83.046 | 0 | 1 | 0.42
1966-01-13 | 1966 | 1 | 13 | 321.22 | 387.89 | 0 | 0 | 15.03 | 1771.8605 | 0 | 1 | 0.9 | 612.26 | 0 | 1498.1072 | 0 | 1 | 0.67 | 710.68 | 0 | 0 | 0 | 0 | 1738.9259 | 0 | 1 | 0.85 | 0 | 0 | 0 | 0 | 0 | 636.34 | 0 | 0 | 0 | 0 | 0 | 0 | 1557.0273 | 0 | 1 | 0.74 | 104.8 | 0 | 0 | 104.8 | 256.4297 | 0 | 1 | 0.4 | 33.47 | 0 | 33.47 | 0 | 0 | 81.896 | 0 | 1 | 0.42
1966-01-14 | 1966 | 1 | 14 | 363.88 | 4.25 | 0 | 0 | 15.02 | 937.5098 | 0 | 1 | 0.9 | 85.09 | 0 | 208.2023 | 0 | 1 | 0.67 | 21.46 | 0 | 0 | 0 | 0 | 52.5094 | 0 | 1 | 0.85 | 0 | 0 | 0 | 0 | 0 | 3.63 | 0 | 0 | 0 | 0 | 0 | 0 | 8.8821 | 0 | 1 | 0.74 | 95.3 | 0 | 0 | 95.3 | 233.1846 | 0 | 1 | 0.4 | 33.03 | 0 | 33.03 | 0 | 0 | 80.8194 | 0 | 1 | 0.42
1966-01-15 | 1966 | 1 | 15 | 333.51 | 0.2 | 0 | 0 | 15 | 853.2404 | 0 | 1 | 0.9 | 44.13 | 0 | 107.9794 | 0 | 1 | 0.67 | 22.93 | 0 | 0 | 0 | 0 | 56.1062 | 0 | 1 | 0.85 | 0 | 0 | 0 | 0 | 0 | 14.16 | 0 | 0 | 0 | 0 | 0 | 0 | 34.6474 | 0 | 1 | 0.74 | 89.5 | 0 | 0 | 89.5 | 218.9929 | 0 | 1 | 0.4 | 32.61 | 0 | 32.61 | 0 | 0 | 79.7917 | 0 | 1 | 0.42
1966-01-16 | 1966 | 1 | 16 | 305.48 | 0.75 | 0 | 0 | 14.95 | 785.8786 | 0 | 1 | 0.9 | 26.16 | 0 | 64.0095 | 0 | 1 | 0.67 | 15.14 | 0 | 0 | 0 | 0 | 37.0453 | 0 | 1 | 0.85 | 0 | 0 | 0 | 0 | 0 | 5.29 | 304 | 0 | 0 | 380 | 0 | 0 | 12.9438 | 16736.4403 | 9.9309 | 7.3489 | 85.9 | 0 | 0 | 85.9 | 210.1842 | 0 | 1 | 0.4 | 32.21 | 0 | 32.21 | 0 | 0 | 78.813 | 0 | 1 | 0.42
1966-01-17 | 1966 | 1 | 17 | 282.76 | 0.56 | 0 | 0 | 14.73 | 729.283 | 0 | 1 | 0.9 | 33.92 | 0 | 82.9971 | 0 | 1 | 0.67 | 16.07 | 0 | 0 | 0 | 0 | 39.3208 | 0 | 1 | 0.85 | 0 | 0 | 0 | 0 | 0 | 4.81 | 304 | 0 | 0 | 380 | 0 | 0 | 11.7693 | 16736.4403 | 9.9372 | 7.3535 | 82.8 | 0 | 0 | 82.8 | 202.599 | 0 | 1 | 0.4 | 31.8 | 0 | 31.8 | 0 | 0 | 77.8098 | 0 | 1 | 0.42
1966-01-18 | 1966 | 1 | 18 | 258.81 | 0.88 | 0 | 0 | 14.32 | 670.4608 | 0 | 1 | 0.9 | 20.92 | 0 | 51.1881 | 0 | 1 | 0.67 | 14.55 | 0 | 0 | 0 | 0 | 35.6016 | 0 | 1 | 0.85 | 0 | 0 | 0 | 0 | 0 | 5.41 | 304 | 0 | 0 | 380 | 0 | 0 | 13.2374 | 16736.4403 | 9.9294 | 7.3477 | 79.3 | 0 | 0 | 79.3 | 194.035 | 0 | 1 | 0.4 | 31.43 | 0 | 31.43 | 0 | 0 | 76.9044 | 0 | 1 | 0.42
1966-01-19 | 1966 | 1 | 19 | 239.3 | 0.82 | 0 | 0 | 13.93 | 621.6217 | 0 | 1 | 0.9 | 33.82 | 0 | 82.7524 | 0 | 1 | 0.67 | 15.94 | 0 | 0 | 0 | 0 | 39.0028 | 0 | 1 | 0.85 | 0 | 0 | 0 | 0 | 0 | 5.23 | 304 | 0 | 0 | 380 | 0 | 0 | 12.797 | 16736.4403 | 9.9317 | 7.3495 | 75.4 | 0 | 0 | 75.4 | 184.4923 | 0 | 1 | 0.4 | 31.07 | 0 | 31.07 | 0 | 0 | 76.0236 | 0 | 1 | 0.42
1966-01-20 | 1966 | 1 | 20 | 215.95 | 0.75 | 0 | 0 | 13.64 | 563.607 | 0 | 1 | 0.9 | 100.04 | 0 | 244.7827 | 0 | 1 | 0.67 | 74.1 | 0 | 0 | 0 | 0 | 181.3114 | 0 | 1 | 0.85 | 0 | 0 | 0 | 0 | 3.13 | 67.58 | 304 | 0 | 0 | 380 | 0 | 0 | 173.0166 | 16736.4403 | 9.1568 | 6.776 | 73 | 0 | 0 | 73 | 178.6199 | 0 | 1 | 0.4 | 31.57 | 0 | 31.57 | 0 | 0 | 77.247 | 0 | 1 | 0.42
1966-01-21 | 1966 | 1 | 21 | 203.48 | 1.22 | 0 | 0 | 13.83 | 534.7097 | 0 | 1 | 0.9 | 78.68 | 0 | 192.518 | 0 | 1 | 0.67 | 150.21 | 0 | 0 | 0 | 0 | 367.541 | 0 | 1 | 0.85 | 0 | 0 | 0 | 0 | 5.87 | 185.46 | 304 | 0 | 0 | 380 | 0 | 0 | 468.1554 | 16736.4403 | 8.0328 | 5.9443 | 76.3 | 0 | 0 | 76.3 | 186.6945 | 0 | 1 | 0.4 | 31.27 | 0 | 31.27 | 0 | 0 | 76.5129 | 0 | 1 | 0.42
1966-01-22 | 1966 | 1 | 22 | 197.08 | 4.26 | 0 | 0 | 13.63 | 525.9989 | 0 | 1 | 0.9 | 324.46 | 0 | 793.9043 | 0 | 1 | 0.67 | 686.89 | 0 | 0 | 0 | 0 | 1680.7154 | 0 | 1 | 0.85 | 0 | 0 | 0 | 0 | 1217.31 | 856.19 | 0 | 0 | 0 | 0 | 0 | 0 | 5073.5393 | 0 | 1 | 0.74 | 74.9 | 0 | 0 | 74.9 | 183.2689 | 0 | 1 | 0.4 | 34.79 | 0 | 34.79 | 0 | 0 | 85.1258 | 0 | 1 | 0.42
1966-01-23 | 1966 | 1 | 23 | 201.24 | 7.02 | 0 | 0 | 14.9 | 546.0386 | 0 | 1 | 0.9 | 288 | 0 | 704.6922 | 0 | 1 | 0.67 | 493.94 | 0 | 0 | 0 | 0 | 1208.5961 | 0 | 1 | 0.85 | 0 | 0 | 0 | 0 | 0 | 599.2 | 0 | 0 | 0 | 0 | 0 | 0 | 1466.1513 | 0 | 1 | 0.74 | 117.2 | 0 | 0 | 117.2 | 286.7706 | 0 | 1 | 0.4 | 34.23 | 0 | 34.23 | 0 | 0 | 83.7556 | 0 | 1 | 0.42
1966-01-24 | 1966 | 1 | 24 | 225.62 | 1.61 | 0 | 0 | 14.95 | 592.5776 | 0 | 1 | 0.9 | 43.27 | 0 | 105.8751 | 0 | 1 | 0.67 | 14.83 | 0 | 0 | 0 | 0 | 36.2868 | 0 | 1 | 0.85 | 0 | 0 | 0 | 0 | 0 | 6.2 | 304 | 0 | 0 | 380 | 0 | 0 | 15.1705 | 16736.4403 | 9.9192 | 7.3402 | 101.9 | 0 | 0 | 101.9 | 249.3338 | 0 | 1 | 0.4 | 33.79 | 0 | 33.79 | 0 | 0 | 82.679 | 0 | 1 | 0.42
1966-01-25 | 1966 | 1 | 25 | 225.29 | 0.67 | 0 | 0 | 14.73 | 588.9318 | 0 | 1 | 0.9 | 28.72 | 0 | 70.2735 | 0 | 1 | 0.67 | 15.86 | 0 | 0 | 0 | 0 | 38.807 | 0 | 1 | 0.85 | 0 | 0 | 0 | 0 | 0 | 4.92 | 304 | 0 | 0 | 380 | 0 | 0 | 12.0385 | 16736.4403 | 9.9357 | 7.3524 | 93.7 | 0 | 0 | 93.7 | 229.2697 | 0 | 1 | 0.4 | 33.37 | 0 | 33.37 | 0 | 0 | 81.6513 | 0 | 1 | 0.42
1966-01-26 | 1966 | 1 | 26 | 207.27 | 13.02 | 0 | 0 | 14.28 | 573.9571 | 0 | 1 | 0.9 | 720.55 | 0 | 1763.0763 | 0 | 1 | 0.67 | 972.79 | 0 | 0 | 0 | 0 | 2380.2693 | 0 | 1 | 0.85 | 0 | 0 | 0 | 0 | 1599.51 | 1072.59 | 0 | 0 | 0 | 0 | 0 | 0 | 6538.2225 | 0 | 1 | 0.74 | 88.4 | 0 | 0 | 88.4 | 216.3014 | 0 | 1 | 0.4 | 33.81 | 0 | 33.81 | 0 | 0 | 82.7279 | 0 | 1 | 0.42
1966-01-27 | 1966 | 1 | 27 | 203.57 | 31.63 | 0 | 0 | 14.85 | 611.8343 | 0 | 1 | 0.9 | 986.93 | 0 | 2414.8677 | 0 | 1 | 0.67 | 882.64 | 0 | 0 | 0 | 0 | 2159.6859 | 0 | 1 | 0.85 | 0 | 0 | 0 | 0 | 0.91 | 881.44 | 0 | 0 | 0 | 0 | 0 | 0 | 2158.9763 | 0 | 1 | 0.74 | 112.1 | 0 | 0 | 112.1 | 274.2917 | 0 | 1 | 0.4 | 33.42 | 0 | 33.42 | 0 | 0 | 81.7737 | 0 | 1 | 0.42
1966-01-28 | 1966 | 1 | 28 | 198.63 | 3.47 | 0 | 0 | 14.24 | 529.3511 | 0 | 1 | 0.9 | 69.4 | 0 | 169.8113 | 0 | 1 | 0.67 | 44.54 | 0 | 0 | 0 | 0 | 108.9826 | 0 | 1 | 0.85 | 0 | 0 | 0 | 0 | 0 | 42.5 | 304 | 0 | 0 | 380 | 0 | 0 | 103.991 | 16736.4403 | 9.4735 | 7.0104 | 99.8 | 0 | 0 | 99.8 | 244.1954 | 0 | 1 | 0.4 | 33 | 0 | 33 | 0 | 0 | 80.746 | 0 | 1 | 0.42
1966-01-29 | 1966 | 1 | 29 | 190.71 | 39.1 | 0 | 0 | 14.11 | 596.8352 | 0 | 1 | 0.9 | 1679.73 | 0 | 4110.044 | 0 | 1 | 0.67 | 1677.2 | 0 | 0 | 0 | 0 | 4103.8535 | 0 | 1 | 0.85 | 0 | 0 | 0 | 0 | 2938.32 | 1513.06 | 0 | 0 | 0 | 0 | 0 | 0 | 10891.8503 | 0 | 1 | 0.74 | 91.8 | 0 | 0 | 91.8 | 224.6206 | 0 | 1 | 0.4 | 37.32 | 0 | 37.32 | 0 | 0 | 91.3164 | 0 | 1 | 0.42
1966-01-30 | 1966 | 1 | 30 | 226.23 | 60.32 | 0 | 0 | 15 | 737.847 | 0 | 1 | 0.9 | 1314.8 | 0 | 3217.1158 | 0 | 1 | 0.67 | 1771.91 | 0 | 0 | 0 | 0 | 4335.5944 | 0 | 1 | 0.85 | 0 | 0 | 0 | 0 | 2311.51 | 2038.8 | 0 | 0 | 0 | 0 | 0 | 0 | 10644.5473 | 0 | 1 | 0.74 | 169.1 | 0 | 0 | 169.1 | 413.762 | 0 | 1 | 0.4 | 36.7 | 0 | 36.7 | 0 | 0 | 89.7993 | 0 | 1 | 0.42
1966-01-31 | 1966 | 1 | 31 | 274.58 | 440.77 | 0 | 0 | 14.97 | 1786.982 | 0 | 1 | 0.9 | 955.77 | 0 | 2338.6239 | 0 | 1 | 0.67 | 960.07 | 0 | 0 | 0 | 0 | 2349.1454 | 0 | 1 | 0.85 | 0 | 0 | 0 | 0 | 90 | 840.92 | 0 | 0 | 0 | 0 | 0 | 0 | 2277.8197 | 0 | 1 | 0.74 | 140.6 | 0 | 0 | 140.6 | 344.0268 | 0 | 1 | 0.4 | 36.19 | 0 | 36.19 | 0 | 0 | 88.5514 | 0 | 1 | 0.42
1966-02-01 | 1966 | 2 | 1 | 252.35 | 11.29 | 0 | 0 | 14.54 | 680.6642 | 0 | 1 | 0.9 | 290.52 | 0 | 710.8583 | 0 | 1 | 0.67 | 78.11 | 0 | 0 | 0 | 0 | 191.1233 | 0 | 1 | 0.85 | 0 | 0 | 0 | 0 | 0 | 3.39 | 0 | 0 | 0 | 0 | 0 | 0 | 8.2948 | 0 | 1 | 0.74 | 125.7 | 0 | 0 | 125.7 | 307.5688 | 0 | 1 | 0.4 | 35.67 | 0 | 35.67 | 0 | 0 | 87.2791 | 0 | 1 | 0.42
1966-02-02 | 1966 | 2 | 2 | 231.23 | 0.83 | 0 | 0 | 14.16 | 602.4629 | 0 | 1 | 0.9 | 51.14 | 0 | 125.1318 | 0 | 1 | 0.67 | 17.47 | 0 | 0 | 0 | 0 | 42.7464 | 0 | 1 | 0.85 | 0 | 0 | 0 | 0 | 0 | 5.2 | 0 | 0 | 0 | 0 | 0 | 0 | 12.7236 | 0 | 1 | 0.74 | 115.8 | 0 | 0 | 115.8 | 283.345 | 0 | 1 | 0.4 | 35.19 | 0 | 35.19 | 0 | 0 | 86.1046 | 0 | 1 | 0.42
1966-02-03 | 1966 | 2 | 3 | 212.4 | 0.61 | 0 | 0 | 13.99 | 555.4345 | 0 | 1 | 0.9 | 30.26 | 0 | 74.0416 | 0 | 1 | 0.67 | 13.47 | 0 | 0 | 0 | 0 | 32.959 | 0 | 1 | 0.85 | 0 | 0 | 0 | 0 | 0 | 3.32 | 304 | 0 | 0 | 380 | 0 | 0 | 8.1235 | 16736.4403 | 9.9565 | 7.3678 | 110.4 | 0 | 0 | 110.4 | 270.132 | 0 | 1 | 0.4 | 34.69 | 0 | 34.69 | 0 | 0 | 84.8812 | 0 | 1 | 0.42
1966-02-04 | 1966 | 2 | 4 | 195.69 | 0.51 | 0 | 0 | 13.55 | 513.2264 | 0 | 1 | 0.9 | 34.77 | 0 | 85.0769 | 0 | 1 | 0.67 | 16.26 | 0 | 0 | 0 | 0 | 39.7857 | 0 | 1 | 0.85 | 0 | 0 | 0 | 0 | 0 | 4.82 | 304 | 0 | 0 | 380 | 0 | 0 | 11.7938 | 16736.4403 | 9.937 | 7.3534 | 104.7 | 0 | 0 | 104.7 | 256.185 | 0 | 1 | 0.4 | 34.23 | 0 | 34.23 | 0 | 0 | 83.7556 | 0 | 1 | 0.42
1966-02-05 | 1966 | 2 | 5 | 178.44 | 0.86 | 0 | 0 | 13.11 | 470.798 | 0 | 1 | 0.9 | 22.17 | 0 | 54.2466 | 0 | 1 | 0.67 | 14.55 | 0 | 0 | 0 | 0 | 35.6016 | 0 | 1 | 0.85 | 0 | 0 | 0 | 0 | 0 | 5.23 | 304 | 0 | 0 | 380 | 0 | 0 | 12.797 | 16736.4403 | 9.9317 | 7.3495 | 101.1 | 0 | 0 | 101.1 | 247.3763 | 0 | 1 | 0.4 | 33.76 | 0 | 33.76 | 0 | 0 | 82.6056 | 0 | 1 | 0.42
1966-02-06 | 1966 | 2 | 6 | 163.49 | 0.76 | 0 | 0 | 13.03 | 433.7772 | 0 | 1 | 0.9 | 31.13 | 0 | 76.1704 | 0 | 1 | 0.67 | 15.23 | 0 | 0 | 0 | 0 | 37.2655 | 0 | 1 | 0.85 | 0 | 0 | 0 | 0 | 0 | 4.81 | 304 | 0 | 0 | 380 | 0 | 0 | 11.7693 | 16736.4403 | 9.9372 | 7.3535 | 95.5 | 0 | 0 | 95.5 | 233.674 | 0 | 1 | 0.4 | 33.32 | 0 | 33.32 | 0 | 0 | 81.529 | 0 | 1 | 0.42
1966-02-07 | 1966 | 2 | 7 | 145.93 | 0.06 | 0 | 0 | 12.5 | 387.8009 | 0 | 1 | 0.9 | 0.25 | 0 | 0.61171 | 0 | 1 | 0.67 | 4.44 | 0 | 0 | 0 | 0 | 10.864 | 0 | 1 | 0.85 | 0 | 0 | 0 | 0 | 0 | 0 | 304 | 0 | 0 | 380 | 0 | 0 | 0 | 16736.4403 | 10 | 7.4 | 92.7 | 0 | 0 | 92.7 | 226.8228 | 0 | 1 | 0.4 | 32.88 | 0 | 32.88 | 0 | 0 | 80.4524 | 0 | 1 | 0.42
1966-02-08 | 1966 | 2 | 8 | 133.68 | 0 | 0 | 0 | 12.3 | 357.1909 | 0 | 1 | 0.9 | 0 | 0 | 0 | 0 | 1 | 0.67 | 0 | 0 | 0 | 0 | 0 | 0 | 0 | 1 | 0.85 | 0 | 0 | 0 | 0 | 0 | 0 | 304 | 0 | 0 | 380 | 0 | 0 | 0 | 16736.4403 | 10 | 7.4 | 89.3 | 0 | 0 | 89.3 | 218.5035 | 0 | 1 | 0.4 | 32.43 | 0 | 32.43 | 0 | 0 | 79.3513 | 0 | 1 | 0.42
1966-02-09 | 1966 | 2 | 9 | 122.77 | 0 | 0 | 0 | 12.07 | 329.933 | 0 | 1 | 0.9 | 0 | 0 | 0 | 0 | 1 | 0.67 | 0 | 0 | 0 | 0 | 0 | 0 | 0 | 1 | 0.85 | 0 | 0 | 0 | 0 | 0 | 0 | 304 | 0 | 0 | 380 | 0 | 0 | 0 | 16736.4403 | 10 | 7.4 | 85 | 0 | 0 | 85 | 207.9821 | 0 | 1 | 0.4 | 31.98 | 0 | 31.98 | 0 | 0 | 78.2502 | 0 | 1 | 0.42
1966-02-10 | 1966 | 2 | 10 | 110.19 | 0 | 0 | 0 | 11.85 | 298.6133 | 0 | 1 | 0.9 | 0 | 0 | 0 | 0 | 1 | 0.67 | 0 | 0 | 0 | 0 | 0 | 0 | 0 | 1 | 0.85 | 0 | 0 | 0 | 0 | 0 | 0 | 304 | 0 | 0 | 380 | 0 | 0 | 0 | 16736.4403 | 10 | 7.4 | 80.2 | 0 | 0 | 80.2 | 196.2372 | 0 | 1 | 0.4 | 32.12 | 0 | 32.12 | 0 | 0 | 78.5928 | 0 | 1 | 0.42
1966-02-11 | 1966 | 2 | 11 | 102.58 | 0 | 0 | 0 | 11.38 | 278.8428 | 0 | 1 | 0.9 | 0 | 0 | 0 | 0 | 1 | 0.67 | 0 | 0 | 0 | 0 | 0 | 0 | 0 | 1 | 0.85 | 0 | 0 | 0 | 0 | 0 | 0 | 304 | 0 | 0 | 380 | 0 | 0 | 0 | 16736.4403 | 10 | 7.4 | 75.7 | 0 | 0 | 75.7 | 185.2264 | 0 | 1 | 0.4 | 31.68 | 0 | 31.68 | 0 | 0 | 77.5161 | 0 | 1 | 0.42
1966-02-12 | 1966 | 2 | 12 | 91.06 | 0 | 0 | 0 | 11.42 | 250.753 | 0 | 1 | 0.9 | 0 | 0 | 0 | 0 | 1 | 0.67 | 0 | 0 | 0 | 0 | 0 | 0 | 0 | 1 | 0.85 | 0 | 0 | 0 | 0 | 0 | 0 | 304 | 0 | 0 | 380 | 0 | 0 | 0 | 16736.4403 | 10 | 7.4 | 72.4 | 0 | 0 | 72.4 | 177.1518 | 0 | 1 | 0.4 | 31.29 | 0 | 31.29 | 0 | 0 | 76.5619 | 0 | 1 | 0.42
1966-02-13 | 1966 | 2 | 13 | 85.47 | 0 | 0 | 0 | 10.82 | 235.607 | 0 | 1 | 0.9 | 0 | 0 | 0 | 0 | 1 | 0.67 | 0 | 0 | 0 | 0 | 0 | 0 | 0 | 1 | 0.85 | 0 | 0 | 0 | 0 | 0 | 0 | 304 | 0 | 0 | 380 | 0 | 0 | 0 | 16736.4403 | 10 | 7.4 | 69.6 | 0 | 0 | 69.6 | 170.3006 | 0 | 1 | 0.4 | 31 | 0 | 31 | 0 | 0 | 75.8523 | 0 | 1 | 0.42
1966-02-14 | 1966 | 2 | 14 | 76.08 | 0 | 0 | 0 | 10.85 | 212.7045 | 0 | 1 | 0.9 | 0 | 0 | 0 | 0 | 1 | 0.67 | 0.72 | 0 | 0 | 0 | 0 | 1.7617 | 0 | 1 | 0.85 | 0 | 0 | 0 | 0 | 0 | 0 | 304 | 0 | 0 | 380 | 0 | 0 | 0 | 16736.4403 | 10 | 7.4 | 68.5 | 0 | 0 | 68.5 | 167.6091 | 0 | 1 | 0.4 | 30.78 | 0 | 30.78 | 0 | 0 | 75.314 | 0 | 1 | 0.42
1966-02-15 | 1966 | 2 | 15 | 68.23 | 0 | 0 | 0 | 10.75 | 193.2521 | 0 | 1 | 0.9 | 0 | 0 | 0 | 0 | 1 | 0.67 | 0 | 0 | 0 | 0 | 0 | 0 | 0 | 1 | 0.85 | 0 | 0 | 0 | 0 | 0 | 0 | 304 | 0 | 0 | 380 | 0 | 0 | 0 | 16736.4403 | 10 | 7.4 | 70.1 | 0 | 0 | 70.1 | 171.524 | 0 | 1 | 0.4 | 30.4 | 0 | 30.4 | 0 | 0 | 74.3842 | 0 | 1 | 0.42
1966-02-16 | 1966 | 2 | 16 | 67.25 | 0 | 0 | 0 | 10.27 | 189.6797 | 0 | 1 | 0.9 | 0 | 0 | 0 | 0 | 1 | 0.67 | 0 | 0 | 0 | 0 | 0 | 0 | 0 | 1 | 0.85 | 0 | 0 | 0 | 0 | 0 | 0 | 304 | 0 | 0 | 380 | 0 | 0 | 0 | 16736.4403 | 10 | 7.4 | 66.1 | 0 | 0 | 66.1 | 161.7367 | 0 | 1 | 0.4 | 30 | 0 | 30 | 0 | 0 | 73.4054 | 0 | 1 | 0.42
1966-02-17 | 1966 | 2 | 17 | 61.04 | 0 | 0 | 0 | 10.17 | 174.24 | 0 | 1 | 0.9 | 0 | 0 | 0 | 0 | 1 | 0.67 | 0 | 0 | 0 | 0 | 0 | 0 | 0 | 1 | 0.85 | 0 | 0 | 0 | 0 | 0 | 0 | 304 | 0 | 0 | 380 | 0 | 0 | 0 | 16736.4403 | 10 | 7.4 | 61.9 | 0 | 0 | 61.9 | 151.4599 | 0 | 1 | 0.4 | 29.64 | 0 | 29.64 | 0 | 0 | 72.5246 | 0 | 1 | 0.42
1966-02-18 | 1966 | 2 | 18 | 55.44 | 0 | 0 | 0 | 9.9 | 159.877 | 0 | 1 | 0.9 | 0 | 0 | 0 | 0 | 1 | 0.67 | 33.95 | 0 | 0 | 0 | 0 | 83.0705 | 0 | 1 | 0.85 | 0 | 0 | 0 | 0 | 226.07 | 0 | 304 | 0 | 0 | 380 | 0 | 0 | 553.1589 | 16736.4403 | 7.7643 | 5.7456 | 57.6 | 0 | 0 | 57.6 | 140.9384 | 0 | 1 | 0.4 | 30.17 | 0 | 30.17 | 0 | 0 | 73.8214 | 0 | 1 | 0.42
1966-02-19 | 1966 | 2 | 19 | 50.5 | 15.48 | 0 | 0 | 9.68 | 185.1285 | 0 | 1 | 0.9 | 316.26 | 0 | 773.8401 | 0 | 1 | 0.67 | 189.41 | 0 | 0 | 0 | 0 | 463.4575 | 0 | 1 | 0.85 | 0 | 0 | 0 | 0 | 141.82 | 153.59 | 0 | 0 | 0 | 0 | 0 | 0 | 722.8234 | 0 | 1 | 0.74 | 55.4 | 0 | 0 | 55.4 | 135.5554 | 0 | 1 | 0.4 | 30.27 | 0 | 30.27 | 0 | 0 | 74.0661 | 0 | 1 | 0.42
1966-02-20 | 1966 | 2 | 20 | 48.99 | 1.09 | 0 | 0 | 9.66 | 146.1747 | 0 | 1 | 0.9 | 130.05 | 0 | 318.2126 | 0 | 1 | 0.67 | 394.78 | 0 | 0 | 0 | 0 | 965.9667 | 0 | 1 | 0.85 | 0 | 0 | 0 | 0 | 0 | 511.22 | 304 | 0 | 0 | 380 | 0 | 0 | 1250.8776 | 16736.4403 | 6.1505 | 4.5514 | 63.7 | 0 | 0 | 63.7 | 155.8642 | 0 | 1 | 0.4 | 29.87 | 0 | 29.87 | 0 | 0 | 73.0873 | 0 | 1 | 0.42
1966-02-21 | 1966 | 2 | 21 | 51.37 | 26.32 | 0 | 0 | 9.68 | 213.7811 | 0 | 1 | 0.9 | 1181.35 | 0 | 2890.5839 | 0 | 1 | 0.67 | 1192.45 | 0 | 0 | 0 | 0 | 2917.7439 | 0 | 1 | 0.85 | 0 | 0 | 0 | 0 | 474.19 | 1169.19 | 0 | 0 | 0 | 0 | 0 | 0 | 4021.1011 | 0 | 1 | 0.74 | 60.5 | 0 | 0 | 60.5 | 148.0343 | 0 | 1 | 0.4 | 29.49 | 0 | 29.49 | 0 | 0 | 72.1575 | 0 | 1 | 0.42
1966-02-22 | 1966 | 2 | 22 | 84.56 | 64.56 | 0 | 0 | 38.49 | 459.0532 | 0 | 1 | 0.9 | 1675.63 | 0 | 4100.0119 | 0 | 1 | 0.67 | 1837.34 | 0 | 0 | 0 | 0 | 4495.6917 | 0 | 1 | 0.85 | 0 | 0 | 0 | 0 | 2724.65 | 1888.28 | 0 | 0 | 0 | 0 | 0 | 0 | 11287.1385 | 0 | 1 | 0.74 | 66.3 | 0 | 0 | 66.3 | 162.226 | 0 | 1 | 0.4 | 34.7 | 0 | 34.7 | 0 | 0 | 84.9056 | 0 | 1 | 0.42
1966-02-23 | 1966 | 2 | 23 | 262.23 | 130.18 | 0 | 0 | 50 | 1082.51 | 0 | 1 | 0.9 | 1772.3 | 0 | 4336.5487 | 0 | 1 | 0.67 | 2672.19 | 0 | 0 | 0 | 0 | 6538.4428 | 0 | 1 | 0.85 | 0 | 0 | 0 | 0 | 1649.07 | 2775 | 0 | 0 | 0 | 0 | 0 | 0 | 10825.0268 | 0 | 1 | 0.74 | 79.8 | 0 | 0 | 79.8 | 195.2585 | 0 | 1 | 0.4 | 34.36 | 0 | 34.36 | 0 | 0 | 84.0737 | 0 | 1 | 0.42
1966-02-24 | 1966 | 2 | 24 | 437.77 | 970.37 | 0 | 0 | 15.32 | 3482.9903 | 0 | 1 | 0.9 | 452.31 | 0 | 1106.7338 | 0 | 1 | 0.67 | 1180.18 | 0 | 0 | 0 | 0 | 2887.7211 | 0 | 1 | 0.85 | 0 | 0 | 0 | 0 | 2.37 | 1150.87 | 0 | 0 | 0 | 0 | 0 | 0 | 2821.803 | 0 | 1 | 0.74 | 82.4 | 0 | 0 | 82.4 | 201.6203 | 0 | 1 | 0.4 | 33.89 | 0 | 33.89 | 0 | 0 | 82.9237 | 0 | 1 | 0.42
1966-02-25 | 1966 | 2 | 25 | 549.98 | 585.57 | 0 | 0 | 15.21 | 2815.7348 | 0 | 1 | 0.9 | 858.54 | 0 | 2100.7169 | 0 | 1 | 0.67 | 624.24 | 0 | 0 | 0 | 0 | 1527.4204 | 0 | 1 | 0.85 | 0 | 0 | 0 | 0 | 0 | 352.77 | 0 | 0 | 0 | 0 | 0 | 0 | 863.1746 | 0 | 1 | 0.74 | 77.6 | 0 | 0 | 77.6 | 189.8754 | 0 | 1 | 0.4 | 33.43 | 0 | 33.43 | 0 | 0 | 81.7981 | 0 | 1 | 0.42
1966-02-26 | 1966 | 2 | 26 | 518.92 | 344.3 | 0 | 0 | 15.17 | 2149.2868 | 0 | 1 | 0.9 | 885.68 | 0 | 2167.1243 | 0 | 1 | 0.67 | 326.33 | 0 | 0 | 0 | 0 | 798.4799 | 0 | 1 | 0.85 | 0 | 0 | 0 | 0 | 0 | 2.98 | 0 | 0 | 0 | 0 | 0 | 0 | 7.2916 | 0 | 1 | 0.74 | 74.5 | 0 | 0 | 74.5 | 182.2902 | 0 | 1 | 0.4 | 33 | 0 | 33 | 0 | 0 | 80.746 | 0 | 1 | 0.42
1966-02-27 | 1966 | 2 | 27 | 482.48 | 3.53 | 0 | 0 | 15.11 | 1226.1645 | 0 | 1 | 0.9 | 70.58 | 0 | 172.6985 | 0 | 1 | 0.67 | 17.34 | 0 | 0 | 0 | 0 | 42.4283 | 0 | 1 | 0.85 | 0 | 0 | 0 | 0 | 0 | 2.53 | 0 | 0 | 0 | 0 | 0 | 0 | 6.1905 | 0 | 1 | 0.74 | 71.8 | 0 | 0 | 71.8 | 175.6837 | 0 | 1 | 0.4 | 32.55 | 0 | 32.55 | 0 | 0 | 79.6449 | 0 | 1 | 0.42
1966-02-28 | 1966 | 2 | 28 | 449.02 | 1.12 | 0 | 0 | 15.09 | 1138.3471 | 0 | 1 | 0.9 | 151.44 | 0 | 370.5507 | 0 | 1 | 0.67 | 45.72 | 0 | 0 | 0 | 0 | 111.8699 | 0 | 1 | 0.85 | 0 | 0 | 0 | 0 | 0 | 4.58 | 0 | 0 | 0 | 0 | 0 | 0 | 11.2066 | 0 | 1 | 0.74 | 68 | 0 | 0 | 68 | 166.3857 | 0 | 1 | 0.4 | 32.21 | 0 | 32.21 | 0 | 0 | 78.813 | 0 | 1 | 0.42
1966-03-01 | 1966 | 3 | 1 | 421.61 | 1.56 | 0 | 0 | 15.05 | 1072.2577 | 0 | 1 | 0.9 | 63.28 | 0 | 154.8365 | 0 | 1 | 0.67 | 18.22 | 0 | 0 | 0 | 0 | 44.5816 | 0 | 1 | 0.85 | 0 | 0 | 0 | 0 | 0 | 2.58 | 0 | 0 | 0 | 0 | 0 | 0 | 6.3129 | 0 | 1 | 0.74 | 65.3 | 0 | 0 | 65.3 | 159.7792 | 0 | 1 | 0.4 | 31.87 | 0 | 31.87 | 0 | 0 | 77.981 | 0 | 1 | 0.42
1966-03-02 | 1966 | 3 | 2 | 396.63 | 0.41 | 0 | 0 | 15.05 | 1008.3216 | 0 | 1 | 0.9 | 45.57 | 0 | 111.5029 | 0 | 1 | 0.67 | 13.52 | 0 | 0 | 0 | 0 | 33.0814 | 0 | 1 | 0.85 | 0 | 0 | 0 | 0 | 0 | 0.86 | 0 | 0 | 0 | 0 | 0 | 0 | 2.1043 | 0 | 1 | 0.74 | 62.5 | 0 | 0 | 62.5 | 152.928 | 0 | 1 | 0.4 | 31.44 | 0 | 31.44 | 0 | 0 | 76.9289 | 0 | 1 | 0.42
1966-03-03 | 1966 | 3 | 3 | 371.43 | 0.39 | 0 | 0 | 15.02 | 946.5387 | 0 | 1 | 0.9 | 38.88 | 0 | 95.1335 | 0 | 1 | 0.67 | 12.04 | 0 | 0 | 0 | 0 | 29.46 | 0 | 1 | 0.85 | 0 | 0 | 0 | 0 | 0 | 1.57 | 0 | 0 | 0 | 0 | 0 | 0 | 3.8416 | 0 | 1 | 0.74 | 56.9 | 0 | 0 | 56.9 | 139.2257 | 0 | 1 | 0.4 | 31.02 | 0 | 31.02 | 0 | 0 | 75.9012 | 0 | 1 | 0.42
1966-03-04 | 1966 | 3 | 4 | 336.87 | 0.38 | 0 | 0 | 15 | 861.9022 | 0 | 1 | 0.9 | 43.93 | 0 | 107.49 | 0 | 1 | 0.67 | 12.46 | 0 | 0 | 0 | 0 | 30.4877 | 0 | 1 | 0.85 | 0 | 0 | 0 | 0 | 0 | 0 | 0 | 0 | 0 | 0 | 0 | 0 | 0 | 0 | 1 | 0.74 | 53 | 0 | 0 | 53 | 129.6829 | 0 | 1 | 0.4 | 30.6 | 0 | 30.6 | 0 | 0 | 74.8735 | 0 | 1 | 0.42
1966-03-05 | 1966 | 3 | 5 | 303.3 | 0.65 | 0 | 0 | 15 | 780.4222 | 0 | 1 | 0.9 | 29.29 | 0 | 71.6682 | 0 | 1 | 0.67 | 8.95 | 0 | 0 | 0 | 0 | 21.8993 | 0 | 1 | 0.85 | 0 | 0 | 0 | 0 | 0 | 0 | 0 | 0 | 0 | 0 | 0 | 0 | 0 | 0 | 1 | 0.74 | 49.9 | 0 | 0 | 49.9 | 122.0977 | 0 | 1 | 0.4 | 30.64 | 0 | 30.64 | 0 | 0 | 74.9714 | 0 | 1 | 0.42
1966-03-06 | 1966 | 3 | 6 | 276.86 | 0.02 | 0 | 0 | 14.67 | 713.3785 | 0 | 1 | 0.9 | 0.37 | 0 | 0.90533 | 0 | 1 | 0.67 | 0 | 0 | 0 | 0 | 0 | 0 | 0 | 1 | 0.85 | 0 | 0 | 0 | 0 | 0 | 0 | 0 | 0 | 0 | 0 | 0 | 0 | 0 | 0 | 1 | 0.74 | 47.3 | 0 | 0 | 47.3 | 115.7359 | 0 | 1 | 0.4 | 30.2 | 0 | 30.2 | 0 | 0 | 73.8948 | 0 | 1 | 0.42
1966-03-07 | 1966 | 3 | 7 | 248.7 | 0.17 | 0 | 0 | 14.54 | 644.5242 | 0 | 1 | 0.9 | 44.15 | 0 | 108.0283 | 0 | 1 | 0.67 | 13.01 | 0 | 0 | 0 | 0 | 31.8335 | 0 | 1 | 0.85 | 0 | 0 | 0 | 0 | 0 | 0 | 304 | 0 | 0 | 380 | 0 | 0 | 0 | 16736.4403 | 10 | 7.4 | 43.6 | 0 | 0 | 43.6 | 106.6826 | 0 | 1 | 0.4 | 29.82 | 0 | 29.82 | 0 | 0 | 72.965 | 0 | 1 | 0.42
1966-03-08 | 1966 | 3 | 8 | 227 | 0 | 0 | 0 | 13.79 | 589.1765 | 0 | 1 | 0.9 | 0 | 0 | 0 | 0 | 1 | 0.67 | 0 | 0 | 0 | 0 | 0 | 0 | 0 | 1 | 0.85 | 0 | 0 | 0 | 0 | 0 | 0 | 304 | 0 | 0 | 380 | 0 | 0 | 0 | 16736.4403 | 10 | 7.4 | 41.2 | 0 | 0 | 41.2 | 100.8101 | 0 | 1 | 0.4 | 29.43 | 0 | 29.43 | 0 | 0 | 72.0107 | 0 | 1 | 0.42
1966-03-09 | 1966 | 3 | 9 | 205.06 | 0 | 0 | 0 | 13.91 | 535.7863 | 0 | 1 | 0.9 | 0 | 0 | 0 | 0 | 1 | 0.67 | 0 | 0 | 0 | 0 | 0 | 0 | 0 | 1 | 0.85 | 0 | 0 | 0 | 0 | 0 | 0 | 304 | 0 | 0 | 380 | 0 | 0 | 0 | 16736.4403 | 10 | 7.4 | 38 | 0 | 0 | 38 | 92.9802 | 0 | 1 | 0.4 | 29.05 | 0 | 29.05 | 0 | 0 | 71.0809 | 0 | 1 | 0.42
1966-03-10 | 1966 | 3 | 10 | 184.38 | 0 | 0 | 0 | 13.18 | 483.3993 | 0 | 1 | 0.9 | 0 | 0 | 0 | 0 | 1 | 0.67 | 0 | 0 | 0 | 0 | 0 | 0 | 0 | 1 | 0.85 | 0 | 0 | 0 | 0 | 0 | 0 | 304 | 0 | 0 | 380 | 0 | 0 | 0 | 16736.4403 | 10 | 7.4 | 35.8 | 0 | 0 | 35.8 | 87.5972 | 0 | 1 | 0.4 | 29.13 | 0 | 29.13 | 0 | 0 | 71.2767 | 0 | 1 | 0.42
1966-03-11 | 1966 | 3 | 11 | 169.12 | 0 | 0 | 0 | 13.04 | 445.7178 | 0 | 1 | 0.9 | 0 | 0 | 0 | 0 | 1 | 0.67 | 0 | 0 | 0 | 0 | 0 | 0 | 0 | 1 | 0.85 | 0 | 0 | 0 | 0 | 0 | 0 | 0 | 0 | 0 | 0 | 0 | 0 | 0 | 0 | 1 | 0.74 | 33.7 | 0 | 0 | 33.7 | 82.4588 | 0 | 1 | 0.4 | 28.74 | 0 | 28.74 | 0 | 0 | 70.3224 | 0 | 1 | 0.42
1966-03-12 | 1966 | 3 | 12 | 153.89 | 0 | 0 | 0 | 12.83 | 407.9385 | 0 | 1 | 0.9 | 0 | 0 | 0 | 0 | 1 | 0.67 | 0 | 0 | 0 | 0 | 0 | 0 | 0 | 1 | 0.85 | 0 | 0 | 0 | 0 | 0 | 0 | 304 | 0 | 0 | 380 | 0 | 0 | 0 | 16736.4403 | 10 | 7.4 | 30.5 | 0 | 0 | 30.5 | 74.6289 | 0 | 1 | 0.4 | 28.37 | 0 | 28.37 | 0 | 0 | 69.4171 | 0 | 1 | 0.42
1966-03-13 | 1966 | 3 | 13 | 140.89 | 0 | 0 | 0 | 12.34 | 374.9305 | 0 | 1 | 0.9 | 0 | 0 | 0 | 0 | 1 | 0.67 | 0 | 0 | 0 | 0 | 0 | 0 | 0 | 1 | 0.85 | 0 | 0 | 0 | 0 | 0 | 0 | 304 | 0 | 0 | 380 | 0 | 0 | 0 | 16736.4403 | 10 | 7.4 | 28.4 | 0 | 0 | 28.4 | 69.4905 | 0 | 1 | 0.4 | 28.13 | 0 | 28.13 | 0 | 0 | 68.8298 | 0 | 1 | 0.42
1966-03-14 | 1966 | 3 | 14 | 131.65 | 0 | 0 | 0 | 12.16 | 351.8812 | 0 | 1 | 0.9 | 0 | 0 | 0 | 0 | 1 | 0.67 | 0 | 0 | 0 | 0 | 0 | 0 | 0 | 1 | 0.85 | 0 | 0 | 0 | 0 | 0 | 0 | 0 | 0 | 0 | 0 | 0 | 0 | 0 | 0 | 1 | 0.74 | 29.1 | 0 | 0 | 29.1 | 71.2033 | 0 | 1 | 0.4 | 27.86 | 0 | 27.86 | 0 | 0 | 68.1692 | 0 | 1 | 0.42
1966-03-15 | 1966 | 3 | 15 | 121.67 | 0 | 0 | 0 | 12.25 | 327.6819 | 0 | 1 | 0.9 | 0 | 0 | 0 | 0 | 1 | 0.67 | 0 | 0 | 0 | 0 | 0 | 0 | 0 | 1 | 0.85 | 0 | 0 | 0 | 0 | 0 | 0 | 0 | 0 | 0 | 0 | 0 | 0 | 0 | 0 | 1 | 0.74 | 32.2 | 0 | 0 | 32.2 | 78.7885 | 0 | 1 | 0.4 | 27.64 | 0 | 27.64 | 0 | 0 | 67.6309 | 0 | 1 | 0.42
1966-03-16 | 1966 | 3 | 16 | 123.37 | 0 | 0 | 0 | 11.96 | 331.1319 | 0 | 1 | 0.9 | 0 | 0 | 0 | 0 | 1 | 0.67 | 0 | 0 | 0 | 0 | 0 | 0 | 0 | 1 | 0.85 | 0 | 0 | 0 | 0 | 0 | 0 | 0 | 0 | 0 | 0 | 0 | 0 | 0 | 0 | 1 | 0.74 | 30.1 | 0 | 0 | 30.1 | 73.6501 | 0 | 1 | 0.4 | 27.8 | 0 | 27.8 | 0 | 0 | 68.0224 | 0 | 1 | 0.42
1966-03-17 | 1966 | 3 | 17 | 114.77 | 0 | 0 | 0 | 11.64 | 309.3061 | 0 | 1 | 0.9 | 0 | 0 | 0 | 0 | 1 | 0.67 | 0 | 0 | 0 | 0 | 0 | 0 | 0 | 1 | 0.85 | 0 | 0 | 0 | 0 | 0 | 0 | 304 | 0 | 0 | 380 | 0 | 0 | 0 | 16736.4403 | 10 | 7.4 | 28.4 | 0 | 0 | 28.4 | 69.4905 | 0 | 1 | 0.4 | 27.47 | 0 | 27.47 | 0 | 0 | 67.2149 | 0 | 1 | 0.42
1966-03-18 | 1966 | 3 | 18 | 106.11 | 0 | 0 | 0 | 11.66 | 288.1653 | 0 | 1 | 0.9 | 0 | 0 | 0 | 0 | 1 | 0.67 | 15.79 | 0 | 0 | 0 | 0 | 38.6357 | 0 | 1 | 0.85 | 0 | 0 | 0 | 0 | 0 | 7.69 | 304 | 0 | 0 | 380 | 0 | 0 | 18.8163 | 16736.4403 | 9.8999 | 7.326 | 26.1 | 0 | 0 | 26.1 | 63.8627 | 0 | 1 | 0.4 | 27.15 | 0 | 27.15 | 0 | 0 | 66.4319 | 0 | 1 | 0.42
1966-03-19 | 1966 | 3 | 19 | 101.19 | 0 | 0 | 0 | 11.37 | 275.4172 | 0 | 1 | 0.9 | 0 | 0 | 0 | 0 | 1 | 0.67 | 0 | 0 | 0 | 0 | 0 | 0 | 0 | 1 | 0.85 | 0 | 0 | 0 | 0 | 0 | 0 | 304 | 0 | 0 | 380 | 0 | 0 | 0 | 16736.4403 | 10 | 7.4 | 22.6 | 0 | 0 | 22.6 | 55.2988 | 0 | 1 | 0.4 | 26.82 | 0 | 26.82 | 0 | 0 | 65.6245 | 0 | 1 | 0.42
1966-03-20 | 1966 | 3 | 20 | 96.92 | 0 | 0 | 0 | 10.96 | 263.966 | 0 | 1 | 0.9 | 0 | 0 | 0 | 0 | 1 | 0.67 | 0 | 0 | 0 | 0 | 0 | 0 | 0 | 1 | 0.85 | 0 | 0 | 0 | 0 | 0 | 0 | 304 | 0 | 0 | 380 | 0 | 0 | 0 | 16736.4403 | 10 | 7.4 | 20.4 | 0 | 0 | 20.4 | 49.9157 | 0 | 1 | 0.4 | 26.5 | 0 | 26.5 | 0 | 0 | 64.8415 | 0 | 1 | 0.42
1966-03-21 | 1966 | 3 | 21 | 88.34 | 0 | 0 | 0 | 10.71 | 242.3603 | 0 | 1 | 0.9 | 0 | 0 | 0 | 0 | 1 | 0.67 | 0 | 0 | 0 | 0 | 0 | 0 | 0 | 1 | 0.85 | 0 | 0 | 0 | 0 | 0 | 0 | 304 | 0 | 0 | 380 | 0 | 0 | 0 | 16736.4403 | 10 | 7.4 | 18.1 | 0 | 0 | 18.1 | 44.2879 | 0 | 1 | 0.4 | 26.69 | 0 | 26.69 | 0 | 0 | 65.3064 | 0 | 1 | 0.42
1966-03-22 | 1966 | 3 | 22 | 80.49 | 0 | 0 | 0 | 10.45 | 222.5164 | 0 | 1 | 0.9 | 0 | 0 | 0 | 0 | 1 | 0.67 | 0 | 0 | 0 | 0 | 0 | 0 | 0 | 1 | 0.85 | 0 | 0 | 0 | 0 | 0 | 0 | 304 | 0 | 0 | 380 | 0 | 0 | 0 | 16736.4403 | 10 | 7.4 | 14.5 | 0 | 0 | 14.5 | 35.4793 | 0 | 1 | 0.4 | 26.33 | 0 | 26.33 | 0 | 0 | 64.4255 | 0 | 1 | 0.42
1966-03-23 | 1966 | 3 | 23 | 66.97 | 0 | 0 | 0 | 10.29 | 189.0435 | 0 | 1 | 0.9 | 0 | 0 | 0 | 0 | 1 | 0.67 | 0 | 0 | 0 | 0 | 0 | 0 | 0 | 1 | 0.85 | 0 | 0 | 0 | 0 | 0 | 0 | 304 | 0 | 0 | 380 | 0 | 0 | 0 | 16736.4403 | 10 | 7.4 | 12.3 | 0 | 0 | 12.3 | 30.0962 | 0 | 1 | 0.4 | 26.01 | 0 | 26.01 | 0 | 0 | 63.6425 | 0 | 1 | 0.42
1966-03-24 | 1966 | 3 | 24 | 61.8 | 0 | 0 | 0 | 9.84 | 175.2922 | 0 | 1 | 0.9 | 0 | 0 | 0 | 0 | 1 | 0.67 | 0 | 0 | 0 | 0 | 0 | 0 | 0 | 1 | 0.85 | 0 | 0 | 0 | 0 | 0 | 0 | 304 | 0 | 0 | 380 | 0 | 0 | 0 | 16736.4403 | 10 | 7.4 | 10 | 0 | 0 | 10 | 24.4685 | 0 | 1 | 0.4 | 25.74 | 0 | 25.74 | 0 | 0 | 62.9819 | 0 | 1 | 0.42
1966-03-25 | 1966 | 3 | 25 | 53.37 | 0 | 0 | 0 | 9.83 | 154.6408 | 0 | 1 | 0.9 | 0 | 0 | 0 | 0 | 1 | 0.67 | 0 | 0 | 0 | 0 | 0 | 0 | 0 | 1 | 0.85 | 0 | 0 | 0 | 0 | 0 | 0 | 304 | 0 | 0 | 380 | 0 | 0 | 0 | 16736.4403 | 10 | 7.4 | 10 | 0 | 0 | 10 | 24.4685 | 0 | 1 | 0.4 | 25.46 | 0 | 25.46 | 0 | 0 | 62.2968 | 0 | 1 | 0.42
1966-03-26 | 1966 | 3 | 26 | 46.83 | 0 | 0 | 0 | 9.31 | 137.366 | 0 | 1 | 0.9 | 0 | 0 | 0 | 0 | 1 | 0.67 | 0 | 0 | 0 | 0 | 0 | 0 | 0 | 1 | 0.85 | 0 | 0 | 0 | 0 | 0 | 0 | 304 | 0 | 0 | 380 | 0 | 0 | 0 | 16736.4403 | 10 | 7.4 | 10 | 0 | 0 | 10 | 24.4685 | 0 | 1 | 0.4 | 25.21 | 0 | 25.21 | 0 | 0 | 61.685 | 0 | 1 | 0.42
1966-03-27 | 1966 | 3 | 27 | 43.16 | 0 | 0 | 0 | 9.19 | 128.0925 | 0 | 1 | 0.9 | 0 | 0 | 0 | 0 | 1 | 0.67 | 0 | 0 | 0 | 0 | 0 | 0 | 0 | 1 | 0.85 | 0 | 0 | 0 | 0 | 0 | 0 | 304 | 0 | 0 | 380 | 0 | 0 | 0 | 16736.4403 | 10 | 7.4 | 16.9 | 0 | 0 | 16.9 | 41.3517 | 0 | 1 | 0.4 | 25.42 | 0 | 25.42 | 0 | 0 | 62.1989 | 0 | 1 | 0.42
1966-03-28 | 1966 | 3 | 28 | 38.66 | 0 | 0 | 0 | 8.96 | 116.5189 | 0 | 1 | 0.9 | 0 | 0 | 0 | 0 | 1 | 0.67 | 0 | 0 | 0 | 0 | 0 | 0 | 0 | 1 | 0.85 | 0 | 0 | 0 | 0 | 0 | 0 | 304 | 0 | 0 | 380 | 0 | 0 | 0 | 16736.4403 | 10 | 7.4 | 13.2 | 0 | 0 | 13.2 | 32.2984 | 0 | 1 | 0.4 | 25.18 | 0 | 25.18 | 0 | 0 | 61.6116 | 0 | 1 | 0.42
1966-03-29 | 1966 | 3 | 29 | 35.79 | 0 | 0 | 0 | 8.93 | 109.423 | 0 | 1 | 0.9 | 549.55 | 0 | 1344.6653 | 0 | 1 | 0.67 | 434.9 | 0 | 0 | 0 | 0 | 1064.1342 | 0 | 1 | 0.85 | 0 | 0 | 0 | 0 | 9.29 | 304.63 | 304 | 0 | 0 | 380 | 0 | 0 | 768.1145 | 16736.4403 | 7.1688 | 5.3049 | 12 | 0 | 0 | 12 | 29.3622 | 0 | 1 | 0.4 | 26.09 | 0 | 26.09 | 0 | 0 | 63.8383 | 0 | 1 | 0.42
1966-03-30 | 1966 | 3 | 30 | 33.58 | 1.12 | 0 | 0 | 8.81 | 106.4624 | 0 | 1 | 0.9 | 22.41 | 0 | 54.8339 | 0 | 1 | 0.67 | 86.3 | 0 | 0 | 0 | 0 | 211.163 | 0 | 1 | 0.85 | 0 | 0 | 0 | 0 | 0 | 112.28 | 304 | 0 | 0 | 380 | 0 | 0 | 274.7321 | 16736.4403 | 8.7309 | 6.4609 | 20.1 | 0 | 0 | 20.1 | 49.1816 | 0 | 1 | 0.4 | 26.15 | 0 | 26.15 | 0 | 0 | 63.9851 | 0 | 1 | 0.42
1966-03-31 | 1966 | 3 | 31 | 33.3 | 0 | 0 | 0 | 8.61 | 102.5474 | 0 | 1 | 0.9 | 0 | 0 | 0 | 0 | 1 | 0.67 | 5.57 | 0 | 0 | 0 | 0 | 13.6289 | 0 | 1 | 0.85 | 0 | 0 | 0 | 0 | 0 | 0 | 304 | 0 | 0 | 380 | 0 | 0 | 0 | 16736.4403 | 10 | 7.4 | 20.2 | 0 | 0 | 20.2 | 49.4263 | 0 | 1 | 0.4 | 25.85 | 0 | 25.85 | 0 | 0 | 63.251 | 0 | 1 | 0.42
1966-04-01 | 1966 | 4 | 1 | 36.62 | 0 | 0 | 0 | 8.22 | 109.7167 | 0 | 1 | 0.9 | 0 | 0 | 0 | 0 | 1 | 0.67 | 3.64 | 0 | 0 | 0 | 0 | 8.9065 | 0 | 1 | 0.85 | 0 | 0 | 0 | 0 | 0 | 0 | 304 | 0 | 0 | 380 | 0 | 0 | 0 | 16736.4403 | 10 | 7.4 | 14.5 | 0 | 0 | 14.5 | 35.4793 | 0 | 1 | 0.4 | 25.57 | 0 | 25.57 | 0 | 0 | 62.5659 | 0 | 1 | 0.42
1966-04-02 | 1966 | 4 | 2 | 30.86 | 0 | 0 | 0 | 8.05 | 95.2069 | 0 | 1 | 0.9 | 0 | 0 | 0 | 0 | 1 | 0.67 | 0 | 0 | 0 | 0 | 0 | 0 | 0 | 1 | 0.85 | 0 | 0 | 0 | 0 | 0 | 0 | 304 | 0 | 0 | 380 | 0 | 0 | 0 | 16736.4403 | 10 | 7.4 | 10.8 | 0 | 0 | 10.8 | 26.426 | 0 | 1 | 0.4 | 25.24 | 0 | 25.24 | 0 | 0 | 61.7584 | 0 | 1 | 0.42
1966-04-03 | 1966 | 4 | 3 | 25.91 | 0 | 0 | 0 | 7.75 | 82.3609 | 0 | 1 | 0.9 | 0 | 0 | 0 | 0 | 1 | 0.67 | 0 | 0 | 0 | 0 | 0 | 0 | 0 | 1 | 0.85 | 0 | 0 | 0 | 0 | 0 | 0 | 304 | 0 | 0 | 380 | 0 | 0 | 0 | 16736.4403 | 10 | 7.4 | 9.8 | 0 | 0 | 9.8 | 23.9791 | 0 | 1 | 0.4 | 24.98 | 0 | 24.98 | 0 | 0 | 61.1223 | 0 | 1 | 0.42
1966-04-04 | 1966 | 4 | 4 | 21.84 | 0 | 0 | 0 | 7.52 | 71.8395 | 0 | 1 | 0.9 | 147.23 | 0 | 360.2494 | 0 | 1 | 0.67 | 58.18 | 0 | 0 | 0 | 0 | 142.3576 | 0 | 1 | 0.85 | 0 | 0 | 0 | 0 | 103.81 | 0 | 304 | 0 | 0 | 380 | 0 | 0 | 254.0073 | 16736.4403 | 8.8141 | 6.5224 | 9.7 | 0 | 0 | 9.7 | 23.7344 | 0 | 1 | 0.4 | 24.71 | 0 | 24.71 | 0 | 0 | 60.4616 | 0 | 1 | 0.42
1966-04-05 | 1966 | 4 | 5 | 18.8 | 19.19 | 0 | 0 | 7.78 | 111.9922 | 0 | 1 | 0.9 | 896.71 | 0 | 2194.1131 | 0 | 1 | 0.67 | 316.04 | 0 | 0 | 0 | 0 | 773.3018 | 0 | 1 | 0.85 | 0 | 0 | 0 | 0 | 241.1 | 79.36 | 304 | 0 | 0 | 380 | 0 | 0 | 784.1169 | 16736.4403 | 7.1287 | 5.2752 | 9.5 | 0 | 0 | 9.5 | 23.2451 | 0 | 1 | 0.4 | 24.68 | 0 | 24.68 | 0 | 0 | 60.3882 | 0 | 1 | 0.42
1966-04-06 | 1966 | 4 | 6 | 23.61 | 4.66 | 0 | 0 | 8.12 | 89.0408 | 0 | 1 | 0.9 | 93.22 | 0 | 228.0952 | 0 | 1 | 0.67 | 30.88 | 0 | 0 | 0 | 0 | 75.5587 | 0 | 1 | 0.85 | 0 | 0 | 0 | 0 | 0 | 10.16 | 304 | 0 | 0 | 380 | 0 | 0 | 24.86 | 16736.4403 | 9.8683 | 7.3025 | 9.6 | 0 | 0 | 9.6 | 23.4897 | 0 | 1 | 0.4 | 24.89 | 0 | 24.89 | 0 | 0 | 60.902 | 0 | 1 | 0.42
1966-04-07 | 1966 | 4 | 7 | 29.01 | 0.17 | 0 | 0 | 7.72 | 90.2887 | 0 | 1 | 0.9 | 0.81 | 0 | 1.9819 | 0 | 1 | 0.67 | 6.77 | 0 | 0 | 0 | 0 | 16.5652 | 0 | 1 | 0.85 | 0 | 0 | 0 | 0 | 0 | 0 | 304 | 0 | 0 | 380 | 0 | 0 | 0 | 16736.4403 | 10 | 7.4 | 9.5 | 0 | 0 | 9.5 | 23.2451 | 0 | 1 | 0.4 | 24.62 | 0 | 24.62 | 0 | 0 | 60.2414 | 0 | 1 | 0.42
1966-04-08 | 1966 | 4 | 8 | 24.96 | 0 | 0 | 0 | 7.65 | 79.7917 | 0 | 1 | 0.9 | 0 | 0 | 0 | 0 | 1 | 0.67 | 4.63 | 0 | 0 | 0 | 0 | 11.3289 | 0 | 1 | 0.85 | 0 | 0 | 0 | 0 | 0 | 0 | 304 | 0 | 0 | 380 | 0 | 0 | 0 | 16736.4403 | 10 | 7.4 | 9.3 | 0 | 0 | 9.3 | 22.7557 | 0 | 1 | 0.4 | 24.35 | 0 | 24.35 | 0 | 0 | 59.5807 | 0 | 1 | 0.42
1966-04-09 | 1966 | 4 | 9 | 83 | 10.67 | 0 | 0 | 38.54 | 323.4978 | 0 | 1 | 0.9 | 808.29 | 0 | 1977.7628 | 0 | 1 | 0.67 | 485.31 | 0 | 0 | 0 | 0 | 1187.4798 | 0 | 1 | 0.85 | 0 | 0 | 0 | 0 | 1418.92 | 285.66 | 304 | 0 | 0 | 210.64 | 0 | 0 | 4170.8482 | 12592.4585 | 3.0871 | 2.2845 | 9.1 | 0 | 0 | 9.1 | 22.2663 | 0 | 1 | 0.4 | 26.27 | 0 | 26.27 | 0 | 0 | 64.2787 | 0 | 1 | 0.42
1966-04-10 | 1966 | 4 | 10 | 106.5 | 24.48 | 0 | 0 | 17.51 | 363.3325 | 0 | 1 | 0.9 | 623.76 | 0 | 1526.2459 | 0 | 1 | 0.67 | 710.77 | 0 | 0 | 0 | 0 | 1739.1462 | 0 | 1 | 0.85 | 0 | 0 | 0 | 0 | 754.06 | 784.89 | 304 | 0 | 0 | 380 | 0 | 0 | 3765.5767 | 16736.4403 | 3.7693 | 2.7893 | 39.4 | 0 | 0 | 39.4 | 96.4058 | 0 | 1 | 0.4 | 28.57 | 0 | 28.57 | 0 | 0 | 69.9064 | 0 | 1 | 0.42
1966-04-11 | 1966 | 4 | 11 | 266.72 | 16.17 | 0 | 0 | 14.23 | 727.0075 | 0 | 1 | 0.9 | 772.02 | 0 | 1889.0156 | 0 | 1 | 0.67 | 1242.98 | 0 | 0 | 0 | 0 | 3041.3831 | 0 | 1 | 0.85 | 0 | 0 | 0 | 0 | 0 | 1479.84 | 0 | 0 | 0 | 380 | 0 | 0 | 3620.9435 | 9298.0224 | 2.8389 | 2.1008 | 39.6 | 0 | 0 | 39.6 | 96.8952 | 0 | 1 | 0.4 | 28.11 | 0 | 28.11 | 0 | 0 | 68.7809 | 0 | 1 | 0.42
1966-04-12 | 1966 | 4 | 12 | 373.58 | 2.07 | 0 | 0 | 13.58 | 952.3866 | 0 | 1 | 0.9 | 41.45 | 0 | 101.4218 | 0 | 1 | 0.67 | 156.95 | 0 | 0 | 0 | 0 | 384.0328 | 0 | 1 | 0.85 | 0 | 0 | 0 | 0 | 0 | 217.37 | 304 | 0 | 0 | 380 | 0 | 0 | 531.8713 | 16736.4403 | 7.8296 | 5.7939 | 31.7 | 0 | 0 | 31.7 | 77.5651 | 0 | 1 | 0.4 | 27.72 | 0 | 27.72 | 0 | 0 | 67.8266 | 0 | 1 | 0.42
1966-04-13 | 1966 | 4 | 13 | 342.77 | 0.94 | 0 | 0 | 13.43 | 873.8673 | 0 | 1 | 0.9 | 16.89 | 0 | 41.3273 | 0 | 1 | 0.67 | 7.12 | 0 | 0 | 0 | 0 | 17.4216 | 0 | 1 | 0.85 | 0 | 0 | 0 | 0 | 0 | 0 | 304 | 0 | 0 | 380 | 0 | 0 | 0 | 16736.4403 | 10 | 7.4 | 25.7 | 0 | 0 | 25.7 | 62.884 | 0 | 1 | 0.4 | 27.33 | 0 | 27.33 | 0 | 0 | 66.8724 | 0 | 1 | 0.42
1966-04-14 | 1966 | 4 | 14 | 313.42 | 0.96 | 0 | 0 | 12.91 | 800.8289 | 0 | 1 | 0.9 | 21.7 | 0 | 53.0966 | 0 | 1 | 0.67 | 5.25 | 0 | 0 | 0 | 0 | 12.846 | 0 | 1 | 0.85 | 0 | 0 | 0 | 0 | 0 | 0 | 304 | 0 | 0 | 380 | 0 | 0 | 0 | 16736.4403 | 10 | 7.4 | 20.5 | 0 | 0 | 20.5 | 50.1604 | 0 | 1 | 0.4 | 26.95 | 0 | 26.95 | 0 | 0 | 65.9426 | 0 | 1 | 0.42
1966-04-15 | 1966 | 4 | 15 | 284.35 | 0.75 | 0 | 0 | 12.59 | 728.4022 | 0 | 1 | 0.9 | 6.54 | 0 | 16.0024 | 0 | 1 | 0.67 | 6.31 | 0 | 0 | 0 | 0 | 15.4396 | 0 | 1 | 0.85 | 0 | 0 | 0 | 0 | 0 | 0 | 304 | 0 | 0 | 380 | 0 | 0 | 0 | 16736.4403 | 10 | 7.4 | 16.6 | 0 | 0 | 16.6 | 40.6177 | 0 | 1 | 0.4 | 26.62 | 0 | 26.62 | 0 | 0 | 65.1351 | 0 | 1 | 0.42
1966-04-16 | 1966 | 4 | 16 | 255.15 | 0 | 0 | 0 | 12.32 | 654.4584 | 0 | 1 | 0.9 | 0 | 0 | 0 | 0 | 1 | 0.67 | 2.66 | 0 | 0 | 0 | 0 | 6.5086 | 0 | 1 | 0.85 | 0 | 0 | 0 | 0 | 0 | 0 | 304 | 0 | 0 | 380 | 0 | 0 | 0 | 16736.4403 | 10 | 7.4 | 14.2 | 0 | 0 | 14.2 | 34.7452 | 0 | 1 | 0.4 | 26.31 | 0 | 26.31 | 0 | 0 | 64.3766 | 0 | 1 | 0.42
1966-04-17 | 1966 | 4 | 17 | 228.94 | 0 | 0 | 0 | 11.68 | 588.7606 | 0 | 1 | 0.9 | 0 | 0 | 0 | 0 | 1 | 0.67 | 0 | 0 | 0 | 0 | 0 | 0 | 0 | 1 | 0.85 | 0 | 0 | 0 | 0 | 0 | 0 | 304 | 0 | 0 | 380 | 0 | 0 | 0 | 16736.4403 | 10 | 7.4 | 11.2 | 0 | 0 | 11.2 | 27.4047 | 0 | 1 | 0.4 | 26.44 | 0 | 26.44 | 0 | 0 | 64.6947 | 0 | 1 | 0.42
1966-04-18 | 1966 | 4 | 18 | 205.7 | 0 | 0 | 0 | 11.49 | 531.4309 | 0 | 1 | 0.9 | 0 | 0 | 0 | 0 | 1 | 0.67 | 0 | 0 | 0 | 0 | 0 | 0 | 0 | 1 | 0.85 | 0 | 0 | 0 | 0 | 0 | 0 | 304 | 0 | 0 | 380 | 0 | 0 | 0 | 16736.4403 | 10 | 7.4 | 9.8 | 0 | 0 | 9.8 | 23.9791 | 0 | 1 | 0.4 | 26.04 | 0 | 26.04 | 0 | 0 | 63.7159 | 0 | 1 | 0.42
1966-04-19 | 1966 | 4 | 19 | 182.36 | 0 | 0 | 0 | 11.25 | 473.7342 | 0 | 1 | 0.9 | 0 | 0 | 0 | 0 | 1 | 0.67 | 0 | 0 | 0 | 0 | 0 | 0 | 0 | 1 | 0.85 | 0 | 0 | 0 | 0 | 0 | 0 | 304 | 0 | 0 | 380 | 0 | 0 | 0 | 16736.4403 | 10 | 7.4 | 9.5 | 0 | 0 | 9.5 | 23.2451 | 0 | 1 | 0.4 | 25.67 | 0 | 25.67 | 0 | 0 | 62.8106 | 0 | 1 | 0.42
1966-04-20 | 1966 | 4 | 20 | 158.37 | 0 | 0 | 0 | 10.79 | 413.9088 | 0 | 1 | 0.9 | 0 | 0 | 0 | 0 | 1 | 0.67 | 0 | 0 | 0 | 0 | 0 | 0 | 0 | 1 | 0.85 | 0 | 0 | 0 | 0 | 0 | 0 | 304 | 0 | 0 | 380 | 0 | 0 | 0 | 16736.4403 | 10 | 7.4 | 9.1 | 0 | 0 | 9.1 | 22.2663 | 0 | 1 | 0.4 | 25.35 | 0 | 25.35 | 0 | 0 | 62.0276 | 0 | 1 | 0.42
1966-04-21 | 1966 | 4 | 21 | 139.42 | 0 | 0 | 0 | 10.46 | 366.7336 | 0 | 1 | 0.9 | 0 | 0 | 0 | 0 | 1 | 0.67 | 0 | 0 | 0 | 0 | 0 | 0 | 0 | 1 | 0.85 | 0 | 0 | 0 | 0 | 0 | 0 | 304 | 0 | 0 | 380 | 0 | 0 | 0 | 16736.4403 | 10 | 7.4 | 8.8 | 0 | 0 | 8.8 | 21.5323 | 0 | 1 | 0.4 | 25.5 | 0 | 25.5 | 0 | 0 | 62.3946 | 0 | 1 | 0.42
1966-04-22 | 1966 | 4 | 22 | 123.71 | 0 | 0 | 0 | 10.22 | 327.7064 | 0 | 1 | 0.9 | 0 | 0 | 0 | 0 | 1 | 0.67 | 0 | 0 | 0 | 0 | 0 | 0 | 0 | 1 | 0.85 | 0 | 0 | 0 | 0 | 0 | 0 | 304 | 0 | 0 | 380 | 0 | 0 | 0 | 16736.4403 | 10 | 7.4 | 8.6 | 0 | 0 | 8.6 | 21.0429 | 0 | 1 | 0.4 | 25.17 | 0 | 25.17 | 0 | 0 | 61.5872 | 0 | 1 | 0.42
1966-04-23 | 1966 | 4 | 23 | 114.18 | 0 | 0 | 0 | 9.82 | 303.4092 | 0 | 1 | 0.9 | 0 | 0 | 0 | 0 | 1 | 0.67 | 0 | 0 | 0 | 0 | 0 | 0 | 0 | 1 | 0.85 | 0 | 0 | 0 | 0 | 0 | 0 | 304 | 0 | 0 | 380 | 0 | 0 | 0 | 16736.4403 | 10 | 7.4 | 8.3 | 0 | 0 | 8.3 | 20.3088 | 0 | 1 | 0.4 | 24.83 | 0 | 24.83 | 0 | 0 | 60.7552 | 0 | 1 | 0.42
1966-04-24 | 1966 | 4 | 24 | 100.09 | 0 | 0 | 0 | 9.79 | 268.8597 | 0 | 1 | 0.9 | 0 | 0 | 0 | 0 | 1 | 0.67 | 0 | 0 | 0 | 0 | 0 | 0 | 0 | 1 | 0.85 | 0 | 0 | 0 | 0 | 0 | 0 | 304 | 0 | 0 | 380 | 0 | 0 | 0 | 16736.4403 | 10 | 7.4 | 8 | 0 | 0 | 8 | 19.5748 | 0 | 1 | 0.4 | 24.53 | 0 | 24.53 | 0 | 0 | 60.0212 | 0 | 1 | 0.42
1966-04-25 | 1966 | 4 | 25 | 86.87 | 0 | 0 | 0 | 9.31 | 235.3378 | 0 | 1 | 0.9 | 0 | 0 | 0 | 0 | 1 | 0.67 | 0 | 0 | 0 | 0 | 0 | 0 | 0 | 1 | 0.85 | 0 | 0 | 0 | 0 | 0 | 0 | 304 | 0 | 0 | 380 | 0 | 0 | 0 | 16736.4403 | 10 | 7.4 | 7.7 | 0 | 0 | 7.7 | 18.8407 | 0 | 1 | 0.4 | 24.23 | 0 | 24.23 | 0 | 0 | 59.2871 | 0 | 1 | 0.42
1966-04-26 | 1966 | 4 | 26 | 76.06 | 0 | 0 | 0 | 9.03 | 208.2023 | 0 | 1 | 0.9 | 0 | 0 | 0 | 0 | 1 | 0.67 | 0 | 0 | 0 | 0 | 0 | 0 | 0 | 1 | 0.85 | 0 | 0 | 0 | 0 | 0 | 0 | 304 | 0 | 0 | 380 | 0 | 0 | 0 | 16736.4403 | 10 | 7.4 | 7.4 | 0 | 0 | 7.4 | 18.1067 | 0 | 1 | 0.4 | 24.44 | 0 | 24.44 | 0 | 0 | 59.801 | 0 | 1 | 0.42
1966-04-27 | 1966 | 4 | 27 | 64.84 | 0 | 0 | 0 | 8.76 | 180.088 | 0 | 1 | 0.9 | 0 | 0 | 0 | 0 | 1 | 0.67 | 0 | 0 | 0 | 0 | 0 | 0 | 0 | 1 | 0.85 | 0 | 0 | 0 | 0 | 0 | 0 | 304 | 0 | 0 | 380 | 0 | 0 | 0 | 16736.4403 | 10 | 7.4 | 7.2 | 0 | 0 | 7.2 | 17.6173 | 0 | 1 | 0.4 | 24.41 | 0 | 24.41 | 0 | 0 | 59.7276 | 0 | 1 | 0.42
1966-04-28 | 1966 | 4 | 28 | 55.05 | 0 | 0 | 0 | 8.4 | 155.2525 | 0 | 1 | 0.9 | 0 | 0 | 0 | 0 | 1 | 0.67 | 0 | 0 | 0 | 0 | 0 | 0 | 0 | 1 | 0.85 | 0 | 0 | 0 | 0 | 0 | 0 | 304 | 0 | 0 | 380 | 0 | 0 | 0 | 16736.4403 | 10 | 7.4 | 7.1 | 0 | 0 | 7.1 | 17.3726 | 0 | 1 | 0.4 | 24.56 | 0 | 24.56 | 0 | 0 | 60.0946 | 0 | 1 | 0.42
1966-04-29 | 1966 | 4 | 29 | 49.14 | 0 | 0 | 0 | 8.16 | 140.2044 | 0 | 1 | 0.9 | 0 | 0 | 0 | 0 | 1 | 0.67 | 23.03 | 0 | 0 | 0 | 0 | 56.3509 | 0 | 1 | 0.85 | 0 | 0 | 0 | 0 | 0 | 0 | 304 | 0 | 0 | 380 | 0 | 0 | 0 | 16736.4403 | 10 | 7.4 | 7.1 | 0 | 0 | 7.1 | 17.3726 | 0 | 1 | 0.4 | 24.32 | 0 | 24.32 | 0 | 0 | 59.5073 | 0 | 1 | 0.42
1966-04-30 | 1966 | 4 | 30 | 44.99 | 0 | 0 | 0 | 7.99 | 129.634 | 0 | 1 | 0.9 | 0 | 0 | 0 | 0 | 1 | 0.67 | 73.24 | 0 | 0 | 0 | 0 | 179.2071 | 0 | 1 | 0.85 | 0 | 0 | 0 | 0 | 35.74 | 0 | 304 | 0 | 0 | 380 | 0 | 0 | 87.4503 | 16736.4403 | 9.5531 | 7.0693 | 6.9 | 0 | 0 | 6.9 | 16.8833 | 0 | 1 | 0.4 | 24.1 | 0 | 24.1 | 0 | 0 | 58.969 | 0 | 1 | 0.42
1966-05-01 | 1966 | 5 | 1 | 44.65 | 0.94 | 0 | 0 | 7.85 | 130.7596 | 0 | 1 | 0.9 | 13.25 | 0 | 32.4207 | 0 | 1 | 0.67 | 123.33 | 0 | 0 | 0 | 0 | 301.7698 | 0 | 1 | 0.85 | 0 | 0 | 0 | 0 | 0 | 0 | 304 | 0 | 0 | 380 | 0 | 0 | 0 | 16736.4403 | 10 | 7.4 | 6.8 | 0 | 0 | 6.8 | 16.6386 | 0 | 1 | 0.4 | 23.84 | 0 | 23.84 | 0 | 0 | 58.3329 | 0 | 1 | 0.42
1966-05-02 | 1966 | 5 | 2 | 47.15 | 1.94 | 0 | 0 | 7.65 | 138.8342 | 0 | 1 | 0.9 | 38.8 | 0 | 94.9377 | 0 | 1 | 0.67 | 1.58 | 0 | 0 | 0 | 0 | 3.866 | 0 | 1 | 0.85 | 0 | 0 | 0 | 0 | 0 | 0 | 304 | 0 | 0 | 380 | 0 | 0 | 0 | 16736.4403 | 10 | 7.4 | 6.6 | 0 | 0 | 6.6 | 16.1492 | 0 | 1 | 0.4 | 23.57 | 0 | 23.57 | 0 | 0 | 57.6722 | 0 | 1 | 0.42
1966-05-03 | 1966 | 5 | 3 | 44.39 | 0 | 0 | 0 | 7.5 | 126.9669 | 0 | 1 | 0.9 | 0 | 0 | 0 | 0 | 1 | 0.67 | 2.47 | 0 | 0 | 0 | 0 | 6.0437 | 0 | 1 | 0.85 | 0 | 0 | 0 | 0 | 0 | 0 | 304 | 0 | 0 | 380 | 0 | 0 | 0 | 16736.4403 | 10 | 7.4 | 6.3 | 0 | 0 | 6.3 | 15.4151 | 0 | 1 | 0.4 | 23.73 | 0 | 23.73 | 0 | 0 | 58.0637 | 0 | 1 | 0.42
1966-05-04 | 1966 | 5 | 4 | 34.73 | 0 | 0 | 0 | 7.23 | 102.6697 | 0 | 1 | 0.9 | 0 | 0 | 0 | 0 | 1 | 0.67 | 0.89 | 0 | 0 | 0 | 0 | 2.1777 | 0 | 1 | 0.85 | 0 | 0 | 0 | 0 | 0 | 0 | 304 | 0 | 0 | 380 | 0 | 0 | 0 | 16736.4403 | 10 | 7.4 | 6 | 0 | 0 | 6 | 14.6811 | 0 | 1 | 0.4 | 23.43 | 0 | 23.43 | 0 | 0 | 57.3296 | 0 | 1 | 0.42
1966-05-05 | 1966 | 5 | 5 | 26.29 | 0 | 0 | 0 | 6.75 | 80.8439 | 0 | 1 | 0.9 | 0 | 0 | 0 | 0 | 1 | 0.67 | 1.1 | 0 | 0 | 0 | 0 | 2.6915 | 0 | 1 | 0.85 | 0 | 0 | 0 | 0 | 0 | 0 | 304 | 0 | 0 | 380 | 0 | 0 | 0 | 16736.4403 | 10 | 7.4 | 5.7 | 0 | 0 | 5.7 | 13.947 | 0 | 1 | 0.4 | 23.28 | 0 | 23.28 | 0 | 0 | 56.9626 | 0 | 1 | 0.42
1966-05-06 | 1966 | 5 | 6 | 24.08 | 0 | 0 | 0 | 6.68 | 75.265 | 0 | 1 | 0.9 | 0 | 0 | 0 | 0 | 1 | 0.67 | 2.75 | 0 | 0 | 0 | 0 | 6.7288 | 0 | 1 | 0.85 | 0 | 0 | 0 | 0 | 0 | 0 | 304 | 0 | 0 | 380 | 0 | 0 | 0 | 16736.4403 | 10 | 7.4 | 5.5 | 0 | 0 | 5.5 | 13.4577 | 0 | 1 | 0.4 | 26.19 | 0 | 26.19 | 0 | 0 | 64.0829 | 0 | 1 | 0.42
1966-05-07 | 1966 | 5 | 7 | 20.21 | 0 | 0 | 0 | 6.6 | 65.6 | 0 | 1 | 0.9 | 0 | 0 | 0 | 0 | 1 | 0.67 | 13.22 | 0 | 0 | 0 | 0 | 32.3473 | 0 | 1 | 0.85 | 0 | 0 | 0 | 0 | 0 | 0 | 304 | 0 | 0 | 380 | 0 | 0 | 0 | 16736.4403 | 10 | 7.4 | 6 | 0 | 0 | 6 | 14.6811 | 0 | 1 | 0.4 | 26.21 | 0 | 26.21 | 0 | 0 | 64.1319 | 0 | 1 | 0.42
1966-05-08 | 1966 | 5 | 8 | 19.48 | 0 | 0 | 0 | 6.25 | 62.9574 | 0 | 1 | 0.9 | 0 | 0 | 0 | 0 | 1 | 0.67 | 5.64 | 0 | 0 | 0 | 0 | 13.8002 | 0 | 1 | 0.85 | 0 | 0 | 0 | 0 | 0 | 0 | 304 | 0 | 0 | 380 | 0 | 0 | 0 | 16736.4403 | 10 | 7.4 | 6.1 | 0 | 0 | 6.1 | 14.9258 | 0 | 1 | 0.4 | 26.3 | 0 | 26.3 | 0 | 0 | 64.3521 | 0 | 1 | 0.42
1966-05-09 | 1966 | 5 | 9 | 22.19 | 0 | 0 | 0 | 6.22 | 69.515 | 0 | 1 | 0.9 | 0 | 0 | 0 | 0 | 1 | 0.67 | 0 | 0 | 0 | 0 | 0 | 0 | 0 | 1 | 0.85 | 0 | 0 | 0 | 0 | 0 | 0 | 304 | 0 | 0 | 380 | 0 | 0 | 0 | 16736.4403 | 10 | 7.4 | 6.1 | 0 | 0 | 6.1 | 14.9258 | 0 | 1 | 0.4 | 26.72 | 0 | 26.72 | 0 | 0 | 65.3798 | 0 | 1 | 0.42
1966-05-10 | 1966 | 5 | 10 | 21.69 | 0 | 0 | 0 | 6.19 | 68.2181 | 0 | 1 | 0.9 | 0 | 0 | 0 | 0 | 1 | 0.67 | 0 | 0 | 0 | 0 | 0 | 0 | 0 | 1 | 0.85 | 0 | 0 | 0 | 0 | 0 | 0 | 304 | 0 | 0 | 380 | 0 | 0 | 0 | 16736.4403 | 10 | 7.4 | 6.3 | 0 | 0 | 6.3 | 15.4151 | 0 | 1 | 0.4 | 26.42 | 0 | 26.42 | 0 | 0 | 64.6457 | 0 | 1 | 0.42
1966-05-11 | 1966 | 5 | 11 | 20.94 | 0 | 0 | 0 | 5.83 | 65.5021 | 0 | 1 | 0.9 | 0 | 0 | 0 | 0 | 1 | 0.67 | 0 | 0 | 0 | 0 | 0 | 0 | 0 | 1 | 0.85 | 0 | 0 | 0 | 0 | 0 | 0 | 304 | 0 | 0 | 380 | 0 | 0 | 0 | 16736.4403 | 10 | 7.4 | 6.2 | 0 | 0 | 6.2 | 15.1705 | 0 | 1 | 0.4 | 26.13 | 0 | 26.13 | 0 | 0 | 63.9361 | 0 | 1 | 0.42
1966-05-12 | 1966 | 5 | 12 | 17.46 | 0 | 0 | 0 | 5.7 | 56.669 | 0 | 1 | 0.9 | 0 | 0 | 0 | 0 | 1 | 0.67 | 0 | 0 | 0 | 0 | 0 | 0 | 0 | 1 | 0.85 | 0 | 0 | 0 | 0 | 0 | 0 | 304 | 0 | 0 | 380 | 0 | 0 | 0 | 16736.4403 | 10 | 7.4 | 6 | 0 | 0 | 6 | 14.6811 | 0 | 1 | 0.4 | 25.83 | 0 | 25.83 | 0 | 0 | 63.2021 | 0 | 1 | 0.42
1966-05-13 | 1966 | 5 | 13 | 14.93 | 0 | 0 | 0 | 5.53 | 50.0625 | 0 | 1 | 0.9 | 0 | 0 | 0 | 0 | 1 | 0.67 | 0 | 0 | 0 | 0 | 0 | 0 | 0 | 1 | 0.85 | 0 | 0 | 0 | 0 | 0 | 0 | 304 | 0 | 0 | 380 | 0 | 0 | 0 | 16736.4403 | 10 | 7.4 | 5.8 | 0 | 0 | 5.8 | 14.1917 | 0 | 1 | 0.4 | 25.5 | 0 | 25.5 | 0 | 0 | 62.3946 | 0 | 1 | 0.42
1966-05-14 | 1966 | 5 | 14 | 10.72 | 0 | 0 | 0 | 5.28 | 39.1496 | 0 | 1 | 0.9 | 0 | 0 | 0 | 0 | 1 | 0.67 | 0 | 0 | 0 | 0 | 0 | 0 | 0 | 1 | 0.85 | 0 | 0 | 0 | 0 | 0 | 0 | 304 | 0 | 0 | 380 | 0 | 0 | 0 | 16736.4403 | 10 | 7.4 | 5.6 | 0 | 0 | 5.6 | 13.7023 | 0 | 1 | 0.4 | 25.18 | 0 | 25.18 | 0 | 0 | 61.6116 | 0 | 1 | 0.42
1966-05-15 | 1966 | 5 | 15 | 7.61 | 0 | 0 | 0 | 5.14 | 31.1973 | 0 | 1 | 0.9 | 0 | 0 | 0 | 0 | 1 | 0.67 | 0 | 0 | 0 | 0 | 0 | 0 | 0 | 1 | 0.85 | 0 | 0 | 0 | 0 | 0 | 0 | 304 | 0 | 0 | 380 | 0 | 0 | 0 | 16736.4403 | 10 | 7.4 | 5.3 | 0 | 0 | 5.3 | 12.9683 | 0 | 1 | 0.4 | 25.34 | 0 | 25.34 | 0 | 0 | 62.0031 | 0 | 1 | 0.42
1966-05-16 | 1966 | 5 | 16 | 4.06 | 0 | 0 | 0 | 5.06 | 22.3153 | 0 | 1 | 0.9 | 0 | 0 | 0 | 0 | 1 | 0.67 | 0 | 0 | 0 | 0 | 0 | 0 | 0 | 1 | 0.85 | 0 | 0 | 0 | 0 | 0 | 0 | 304 | 0 | 0 | 380 | 0 | 0 | 0 | 16736.4403 | 10 | 7.4 | 5 | 0 | 0 | 5 | 12.2342 | 0 | 1 | 0.4 | 25.24 | 0 | 25.24 | 0 | 0 | 61.7584 | 0 | 1 | 0.42
1966-05-17 | 1966 | 5 | 17 | 4.72 | 0 | 0 | 0 | 4.98 | 23.7344 | 0 | 1 | 0.9 | 0 | 0 | 0 | 0 | 1 | 0.67 | 116.49 | 0 | 0 | 0 | 0 | 285.0333 | 0 | 1 | 0.85 | 0 | 0 | 0 | 0 | 155.78 | 167.63 | 304 | 0 | 0 | 380 | 0 | 0 | 791.3351 | 16736.4403 | 7.1107 | 5.2619 | 4.9 | 0 | 0 | 4.9 | 11.9896 | 0 | 1 | 0.4 | 26.85 | 0 | 26.85 | 0 | 0 | 65.6979 | 0 | 1 | 0.42
1966-05-18 | 1966 | 5 | 18 | 44.35 | 0 | 0 | 0 | 8.04 | 128.1904 | 0 | 1 | 0.9 | 0 | 0 | 0 | 0 | 1 | 0.67 | 29.17 | 0 | 0 | 0 | 0 | 71.3746 | 0 | 1 | 0.85 | 0 | 0 | 0 | 0 | 146.15 | 41.98 | 304 | 0 | 0 | 380 | 0 | 0 | 460.3255 | 16736.4403 | 8.0586 | 5.9633 | 6.1 | 0 | 0 | 6.1 | 14.9258 | 0 | 1 | 0.4 | 34.97 | 0 | 34.97 | 0 | 0 | 85.5663 | 0 | 1 | 0.42
1966-05-19 | 1966 | 5 | 19 | 83.16 | 0 | 0 | 0 | 7.99 | 223.0302 | 0 | 1 | 0.9 | 0 | 0 | 0 | 0 | 1 | 0.67 | 202.4 | 0 | 0 | 0 | 0 | 495.242 | 0 | 1 | 0.85 | 0 | 0 | 0 | 0 | 0 | 291.26 | 304 | 0 | 0 | 380 | 0 | 0 | 712.6689 | 16736.4403 | 7.3122 | 5.411 | 6.2 | 0 | 0 | 6.2 | 15.1705 | 0 | 1 | 0.4 | 34.1 | 0 | 34.1 | 0 | 0 | 83.4375 | 0 | 1 | 0.42
1966-05-20 | 1966 | 5 | 20 | 113.28 | 0 | 0 | 0 | 7.68 | 295.9707 | 0 | 1 | 0.9 | 0 | 0 | 0 | 0 | 1 | 0.67 | 0 | 0 | 0 | 0 | 0 | 0 | 0 | 1 | 0.85 | 0 | 0 | 0 | 0 | 0 | 0 | 304 | 0 | 0 | 380 | 0 | 0 | 0 | 16736.4403 | 10 | 7.4 | 6.1 | 0 | 0 | 6.1 | 14.9258 | 0 | 1 | 0.4 | 34.38 | 0 | 34.38 | 0 | 0 | 84.1226 | 0 | 1 | 0.42
1966-05-21 | 1966 | 5 | 21 | 106.09 | 0 | 0 | 0 | 7.78 | 278.6226 | 0 | 1 | 0.9 | 0 | 0 | 0 | 0 | 1 | 0.67 | 58.65 | 0 | 0 | 0 | 0 | 143.5076 | 0 | 1 | 0.85 | 0 | 0 | 0 | 0 | 415.26 | 84.4 | 304 | 0 | 0 | 380 | 0 | 0 | 1222.5921 | 16736.4403 | 6.2008 | 4.5886 | 6.1 | 0 | 0 | 6.1 | 14.9258 | 0 | 1 | 0.4 | 34.49 | 0 | 34.49 | 0 | 0 | 84.3918 | 0 | 1 | 0.42
1966-05-22 | 1966 | 5 | 22 | 98.19 | 0 | 0 | 0 | 8.12 | 260.1244 | 0 | 1 | 0.9 | 0 | 0 | 0 | 0 | 1 | 0.67 | 0 | 0 | 0 | 0 | 0 | 0 | 0 | 1 | 0.85 | 0 | 0 | 0 | 0 | 384.35 | 0 | 304 | 0 | 0 | 380 | 0 | 0 | 940.446 | 16736.4403 | 6.7622 | 5.004 | 6.5 | 0 | 0 | 6.5 | 15.9045 | 0 | 1 | 0.4 | 34.58 | 0 | 34.58 | 0 | 0 | 84.612 | 0 | 1 | 0.42
1966-05-23 | 1966 | 5 | 23 | 109.85 | 0 | 0 | 0 | 9.11 | 291.077 | 0 | 1 | 0.9 | 0 | 0 | 0 | 0 | 1 | 0.67 | 761.29 | 0 | 0 | 0 | 0 | 1862.7609 | 0 | 1 | 0.85 | 0 | 0 | 0 | 0 | 0 | 1095.51 | 304 | 0 | 0 | 380 | 0 | 0 | 2680.5465 | 16736.4403 | 4.4594 | 3.2999 | 6.7 | 0 | 0 | 6.7 | 16.3939 | 0 | 1 | 0.4 | 34.95 | 0 | 34.95 | 0 | 0 | 85.5173 | 0 | 1 | 0.42
1966-05-24 | 1966 | 5 | 24 | 145.67 | 0 | 0 | 0 | 10.88 | 383.0541 | 0 | 1 | 0.9 | 0 | 0 | 0 | 0 | 1 | 0.67 | 680.6 | 0 | 0 | 0 | 0 | 1665.3247 | 0 | 1 | 0.85 | 0 | 0 | 0 | 0 | 10.21 | 979.4 | 304 | 0 | 0 | 380 | 0 | 0 | 2421.4252 | 16736.4403 | 4.6783 | 3.4619 | 7.3 | 0 | 0 | 7.3 | 17.862 | 0 | 1 | 0.4 | 37.48 | 0 | 37.48 | 0 | 0 | 91.7079 | 0 | 1 | 0.42
1966-05-25 | 1966 | 5 | 25 | 225.2 | 0 | 0 | 0 | 12.78 | 582.3009 | 0 | 1 | 0.9 | 0 | 0 | 0 | 0 | 1 | 0.67 | 75.03 | 0 | 0 | 0 | 0 | 183.587 | 0 | 1 | 0.85 | 0 | 0 | 0 | 0 | 17.38 | 29.49 | 304 | 0 | 0 | 380 | 0 | 0 | 114.6838 | 16736.4403 | 9.4228 | 6.9729 | 7.5 | 0 | 0 | 7.5 | 18.3514 | 0 | 1 | 0.4 | 37.52 | 0 | 37.52 | 0 | 0 | 91.8057 | 0 | 1 | 0.42
1966-05-26 | 1966 | 5 | 26 | 342.29 | 0 | 0 | 0 | 12.76 | 868.7534 | 0 | 1 | 0.9 | 0 | 0 | 0 | 0 | 1 | 0.67 | 483.31 | 0 | 0 | 0 | 0 | 1182.5861 | 0 | 1 | 0.85 | 0 | 0 | 0 | 0 | 134.92 | 564.09 | 304 | 0 | 0 | 380 | 0 | 0 | 1710.3712 | 16736.4403 | 5.4512 | 4.0339 | 7.6 | 0 | 0 | 7.6 | 18.596 | 0 | 1 | 0.4 | 37.42 | 0 | 37.42 | 0 | 0 | 91.5611 | 0 | 1 | 0.42
1966-05-27 | 1966 | 5 | 27 | 359.27 | 5.44 | 0 | 0 | 14.56 | 928.016 | 0 | 1 | 0.9 | 1042.06 | 0 | 2549.7624 | 0 | 1 | 0.67 | 655.2 | 0 | 0 | 0 | 0 | 1603.1748 | 0 | 1 | 0.85 | 0 | 0 | 0 | 0 | 0 | 470.08 | 304 | 0 | 0 | 380 | 0 | 0 | 1150.2143 | 16736.4403 | 6.3341 | 4.6872 | 7.9 | 0 | 0 | 7.9 | 19.3301 | 0 | 1 | 0.4 | 38.18 | 0 | 38.18 | 0 | 0 | 93.4207 | 0 | 1 | 0.42
1966-05-28 | 1966 | 5 | 28 | 395.57 | 2.31 | 0 | 0 | 15 | 1010.2546 | 0 | 1 | 0.9 | 46.14 | 0 | 112.8976 | 0 | 1 | 0.67 | 5.39 | 0 | 0 | 0 | 0 | 13.1885 | 0 | 1 | 0.85 | 0 | 0 | 0 | 0 | 0 | 0 | 304 | 0 | 0 | 380 | 0 | 0 | 0 | 16736.4403 | 10 | 7.4 | 8.4 | 0 | 0 | 8.4 | 20.5535 | 0 | 1 | 0.4 | 38.19 | 0 | 38.19 | 0 | 0 | 93.4451 | 0 | 1 | 0.42
1966-05-29 | 1966 | 5 | 29 | 411.7 | 1.28 | 0 | 0 | 15 | 1047.202 | 0 | 1 | 0.9 | 167.28 | 0 | 409.3087 | 0 | 1 | 0.67 | 61.19 | 0 | 0 | 0 | 0 | 149.7226 | 0 | 1 | 0.85 | 0 | 0 | 0 | 0 | 0 | 2.6 | 304 | 0 | 0 | 380 | 0 | 0 | 6.3618 | 16736.4403 | 9.9659 | 7.3748 | 8.9 | 0 | 0 | 8.9 | 21.7769 | 0 | 1 | 0.4 | 37.5 | 0 | 37.5 | 0 | 0 | 91.7568 | 0 | 1 | 0.42
1966-05-30 | 1966 | 5 | 30 | 394.29 | 6.45 | 0 | 0 | 14.58 | 1016.2249 | 0 | 1 | 0.9 | 359.48 | 0 | 879.5929 | 0 | 1 | 0.67 | 324.71 | 0 | 0 | 0 | 0 | 794.516 | 0 | 1 | 0.85 | 0 | 0 | 0 | 0 | 98.33 | 241.04 | 304 | 0 | 0 | 380 | 0 | 0 | 830.3868 | 16736.4403 | 7.0154 | 5.1914 | 8.9 | 0 | 0 | 8.9 | 21.7769 | 0 | 1 | 0.4 | 37.8 | 0 | 37.8 | 0 | 0 | 92.4909 | 0 | 1 | 0.42
1966-05-31 | 1966 | 5 | 31 | 358.59 | 20.36 | 0 | 0 | 14.21 | 962.0028 | 0 | 1 | 0.9 | 849.44 | 0 | 2078.4506 | 0 | 1 | 0.67 | 457.92 | 0 | 0 | 0 | 0 | 1120.4606 | 0 | 1 | 0.85 | 0 | 0 | 0 | 0 | 250.45 | 230.01 | 304 | 0 | 0 | 380 | 0 | 0 | 1175.6126 | 16736.4403 | 6.2866 | 4.6521 | 9.8 | 0 | 0 | 9.8 | 23.9791 | 0 | 1 | 0.4 | 37.34 | 0 | 37.34 | 0 | 0 | 91.3653 | 0 | 1 | 0.42
1966-06-01 | 1966 | 6 | 1 | 372.1 | 27.48 | 0 | 0 | 14.08 | 1012.1631 | 0 | 1 | 0.9 | 865.81 | 0 | 2118.5055 | 0 | 1 | 0.67 | 297.12 | 0 | 0 | 0 | 0 | 727.0075 | 0 | 1 | 0.85 | 0 | 0 | 0 | 0 | 0 | 83.72 | 236.28 | 0 | 0 | 380 | 0 | 0 | 204.8501 | 15079.4349 | 8.9236 | 6.6035 | 14 | 0 | 0 | 14 | 34.2559 | 0 | 1 | 0.4 | 36.87 | 0 | 36.87 | 0 | 0 | 90.2153 | 0 | 1 | 0.42
1966-06-02 | 1966 | 6 | 2 | 307.03 | 6.46 | 0 | 0 | 14.11 | 801.5874 | 0 | 1 | 0.9 | 158.84 | 0 | 388.6573 | 0 | 1 | 0.67 | 470.34 | 0 | 0 | 0 | 0 | 1150.8505 | 0 | 1 | 0.85 | 0 | 0 | 0 | 0 | 0 | 619.88 | 0 | 0 | 0 | 380 | 0 | 0 | 1516.7521 | 9298.0224 | 4.4204 | 3.2711 | 15.2 | 0 | 0 | 15.2 | 37.1921 | 0 | 1 | 0.4 | 36.24 | 0 | 36.24 | 0 | 0 | 88.6738 | 0 | 1 | 0.42
1966-06-03 | 1966 | 6 | 3 | 303.89 | 0.81 | 0 | 0 | 15.03 | 782.3307 | 0 | 1 | 0.9 | 7.81 | 0 | 19.1099 | 0 | 1 | 0.67 | 5.43 | 0 | 0 | 0 | 0 | 13.2864 | 0 | 1 | 0.85 | 0 | 0 | 0 | 0 | 0 | 0 | 320 | 0 | 0 | 380 | 0 | 0 | 0 | 17127.936 | 10 | 7.4 | 16.6 | 0 | 0 | 16.6 | 40.6177 | 0 | 1 | 0.4 | 35.63 | 0 | 35.63 | 0 | 0 | 87.1812 | 0 | 1 | 0.42
1966-06-04 | 1966 | 6 | 4 | 329.61 | 4.63 | 0 | 0 | 15.01 | 854.5617 | 0 | 1 | 0.9 | 328.51 | 0 | 803.814 | 0 | 1 | 0.67 | 398.29 | 0 | 0 | 0 | 0 | 974.5551 | 0 | 1 | 0.85 | 0 | 0 | 0 | 0 | 0 | 440.25 | 0 | 0 | 0 | 380 | 0 | 0 | 1077.2248 | 9298.0224 | 5.1695 | 3.8254 | 15.6 | 0 | 0 | 15.6 | 38.1708 | 0 | 1 | 0.4 | 42.4 | 0 | 42.4 | 0 | 0 | 103.7464 | 0 | 1 | 0.42
1966-06-05 | 1966 | 6 | 5 | 384.61 | 35.48 | 0 | 0 | 29.94 | 1101.155 | 0 | 1 | 0.9 | 1336.46 | 0 | 3270.1145 | 0 | 1 | 0.67 | 1107.12 | 0 | 0 | 0 | 0 | 2708.9544 | 0 | 1 | 0.85 | 0 | 0 | 0 | 0 | 0 | 1015.02 | 0 | 0 | 0 | 380 | 0 | 0 | 2483.5997 | 9298.0224 | 3.4516 | 2.5542 | 109.5 | 0 | 0 | 109.5 | 267.9299 | 0 | 1 | 0.4 | 43.21 | 0 | 43.21 | 0 | 0 | 105.7283 | 0 | 1 | 0.42
1966-06-06 | 1966 | 6 | 6 | 379.18 | 52.1 | 0 | 0 | 15.51 | 1093.2272 | 0 | 1 | 0.9 | 1378.53 | 0 | 3373.0534 | 0 | 1 | 0.67 | 1254.17 | 0 | 0 | 0 | 0 | 3068.7634 | 0 | 1 | 0.85 | 0 | 0 | 0 | 0 | 0 | 1260.54 | 0 | 0 | 0 | 380 | 0 | 0 | 3084.3498 | 9298.0224 | 3.0847 | 2.2827 | 188.9 | 0 | 0 | 188.9 | 462.2096 | 0 | 1 | 0.4 | 53.16 | 0 | 53.16 | 0 | 0 | 130.0744 | 0 | 1 | 0.42
1966-06-07 | 1966 | 6 | 7 | 404.93 | 26.84 | 0 | 0 | 15.36 | 1094.0591 | 0 | 1 | 0.9 | 919.16 | 0 | 2249.0448 | 0 | 1 | 0.67 | 428.14 | 0 | 0 | 0 | 0 | 1047.5935 | 0 | 1 | 0.85 | 0 | 0 | 0 | 0 | 0 | 252.72 | 67.28 | 0 | 0 | 380 | 0 | 0 | 618.3674 | 10944.2617 | 6.7507 | 4.9955 | 141.9 | 0 | 0 | 141.9 | 347.2077 | 0 | 1 | 0.4 | 54.96 | 0 | 54.96 | 0 | 0 | 134.4788 | 0 | 1 | 0.42
1966-06-08 | 1966 | 6 | 8 | 768.48 | 1750 | 0 | 0 | 50 | 6284.6802 | 0 | 1 | 0.9 | 258.3 | 0 | 632.0208 | 0 | 1 | 0.67 | 3375 | 0 | 0 | 0 | 0 | 8258.112 | 0 | 1 | 0.85 | 0 | 0 | 0 | 0 | 3700 | 2775 | 0 | 0 | 0 | 0 | 0 | 0 | 15843.3408 | 0 | 1 | 0.74 | 121.2 | 0 | 0 | 121.2 | 296.558 | 0 | 1 | 0.4 | 177.76 | 0 | 149.21 | 28.55 | 0 | 434.9517 | 0 | 1 | 0.42
1966-06-09 | 1966 | 6 | 9 | 653.41 | 1750 | 0 | 0 | 32.99 | 5961.5005 | 0 | 1 | 0.9 | 563.57 | 0 | 1378.9701 | 0 | 1 | 0.67 | 3375 | 0 | 0 | 0 | 0 | 8258.112 | 0 | 1 | 0.85 | 0 | 0 | 0 | 0 | 2854.58 | 2775 | 0 | 0 | 0 | 0 | 0 | 0 | 13774.7266 | 0 | 1 | 0.74 | 479.4 | 0 | 0 | 479.4 | 1173.0189 | 0 | 1 | 0.4 | 138.13 | 0 | 138.13 | 0 | 0 | 337.9831 | 0 | 1 | 0.42
1966-06-10 | 1966 | 6 | 10 | 725.96 | 1750 | 0 | 0 | 16.93 | 6099.7229 | 0 | 1 | 0.9 | 1021.31 | 0 | 2498.9903 | 0 | 1 | 0.67 | 3375 | 0 | 0 | 0 | 0 | 8258.112 | 0 | 1 | 0.85 | 0 | 0 | 0 | 0 | 880.81 | 2775 | 0 | 0 | 0 | 0 | 0 | 0 | 8945.2114 | 0 | 1 | 0.74 | 274.9 | 0 | 0 | 274.9 | 672.6385 | 0 | 1 | 0.4 | 130.99 | 0 | 130.99 | 0 | 0 | 320.5126 | 0 | 1 | 0.42
1966-06-11 | 1966 | 6 | 11 | 846.1 | 1194.9 | 0 | 0 | 16.61 | 5034.6589 | 0 | 1 | 0.9 | 877.4 | 0 | 2146.8644 | 0 | 1 | 0.67 | 2477.44 | 0 | 0 | 0 | 0 | 6061.9191 | 0 | 1 | 0.85 | 0 | 0 | 0 | 0 | 0 | 2775 | 0 | 0 | 0 | 0 | 0 | 0 | 6790.0032 | 0 | 1 | 0.74 | 294.7 | 0 | 0 | 294.7 | 721.0861 | 0 | 1 | 0.4 | 124.86 | 0 | 124.86 | 0 | 0 | 305.5134 | 0 | 1 | 0.42
1966-06-12 | 1966 | 6 | 12 | 773.08 | 474.97 | 0 | 0 | 16.38 | 3093.868 | 0 | 1 | 0.9 | 867.61 | 0 | 2122.9098 | 0 | 1 | 0.67 | 429.45 | 0 | 0 | 0 | 0 | 1050.7989 | 0 | 1 | 0.85 | 0 | 0 | 0 | 0 | 0 | 117.92 | 0 | 0 | 0 | 0 | 0 | 0 | 288.5323 | 0 | 1 | 0.74 | 273.3 | 0 | 0 | 273.3 | 668.7236 | 0 | 1 | 0.4 | 119.28 | 0 | 119.28 | 0 | 0 | 291.86 | 0 | 1 | 0.42
1966-06-13 | 1966 | 6 | 13 | 704.71 | 369.8 | 0 | 0 | 16.16 | 2668.7037 | 0 | 1 | 0.9 | 875.65 | 0 | 2142.5825 | 0 | 1 | 0.67 | 330.36 | 0 | 0 | 0 | 0 | 808.3407 | 0 | 1 | 0.85 | 0 | 0 | 0 | 0 | 0 | 0 | 0 | 0 | 0 | 0 | 0 | 0 | 0 | 0 | 1 | 0.74 | 263.3 | 0 | 0 | 263.3 | 644.2551 | 0 | 1 | 0.4 | 114.24 | 0 | 114.24 | 0 | 0 | 279.5279 | 0 | 1 | 0.42
1966-06-14 | 1966 | 6 | 14 | 642.45 | 3.97 | 0 | 0 | 15.98 | 1620.7921 | 0 | 1 | 0.9 | 79.44 | 0 | 194.3776 | 0 | 1 | 0.67 | 17.83 | 0 | 0 | 0 | 0 | 43.6273 | 0 | 1 | 0.85 | 0 | 0 | 0 | 0 | 39.76 | 0 | 0 | 0 | 0 | 0 | 0 | 0 | 97.2867 | 0 | 1 | 0.74 | 246.3 | 0 | 0 | 246.3 | 602.6587 | 0 | 1 | 0.4 | 109.73 | 0 | 109.73 | 0 | 0 | 268.4926 | 0 | 1 | 0.42
1966-06-15 | 1966 | 6 | 15 | 577.84 | 0.43 | 0 | 0 | 15.74 | 1453.4522 | 0 | 1 | 0.9 | 35.26 | 0 | 86.2759 | 0 | 1 | 0.67 | 11.19 | 0 | 0 | 0 | 0 | 27.3802 | 0 | 1 | 0.85 | 0 | 0 | 0 | 0 | 0 | 0 | 0 | 0 | 0 | 0 | 0 | 0 | 0 | 0 | 1 | 0.74 | 240.6 | 0 | 0 | 240.6 | 588.7116 | 0 | 1 | 0.4 | 105.63 | 0 | 105.63 | 0 | 0 | 258.4606 | 0 | 1 | 0.42
1966-06-16 | 1966 | 6 | 16 | 532.31 | 0.71 | 0 | 0 | 15.63 | 1342.4632 | 0 | 1 | 0.9 | 44.27 | 0 | 108.322 | 0 | 1 | 0.67 | 12.23 | 0 | 0 | 0 | 0 | 29.925 | 0 | 1 | 0.85 | 0 | 0 | 0 | 0 | 0 | 0 | 0 | 0 | 0 | 0 | 0 | 0 | 0 | 0 | 1 | 0.74 | 229 | 0 | 0 | 229 | 560.3282 | 0 | 1 | 0.4 | 101.9 | 0 | 101.9 | 0 | 0 | 249.3338 | 0 | 1 | 0.42
1966-06-17 | 1966 | 6 | 17 | 491.9 | 0.5 | 0 | 0 | 15.47 | 1242.6807 | 0 | 1 | 0.9 | 59.9 | 0 | 146.5662 | 0 | 1 | 0.67 | 16.8 | 0 | 0 | 0 | 0 | 41.107 | 0 | 1 | 0.85 | 0 | 0 | 0 | 0 | 236.05 | 0 | 0 | 0 | 0 | 0 | 0 | 0 | 577.5785 | 0 | 1 | 0.74 | 210.1 | 0 | 0 | 210.1 | 514.0828 | 0 | 1 | 0.4 | 103.17 | 0 | 103.17 | 0 | 0 | 252.4413 | 0 | 1 | 0.42
1966-06-18 | 1966 | 6 | 18 | 457.42 | 3.16 | 0 | 0 | 15.37 | 1164.5773 | 0 | 1 | 0.9 | 261.1 | 0 | 638.872 | 0 | 1 | 0.67 | 152.59 | 0 | 0 | 0 | 0 | 373.3645 | 0 | 1 | 0.85 | 0 | 0 | 0 | 0 | 446.35 | 105.95 | 0 | 0 | 0 | 0 | 0 | 0 | 1351.3942 | 0 | 1 | 0.74 | 274.2 | 0 | 0 | 274.2 | 670.9257 | 0 | 1 | 0.4 | 101.63 | 0 | 101.63 | 0 | 0 | 248.6732 | 0 | 1 | 0.42
1966-06-19 | 1966 | 6 | 19 | 439.69 | 18.08 | 0 | 0 | 20.48 | 1170.2051 | 0 | 1 | 0.9 | 802.05 | 0 | 1962.4944 | 0 | 1 | 0.67 | 372.49 | 0 | 0 | 0 | 0 | 911.4264 | 0 | 1 | 0.85 | 0 | 0 | 0 | 0 | 549.76 | 192.61 | 0 | 0 | 0 | 0 | 0 | 0 | 1816.4665 | 0 | 1 | 0.74 | 257.1 | 0 | 0 | 257.1 | 629.0846 | 0 | 1 | 0.4 | 107.87 | 0 | 107.87 | 0 | 0 | 263.9415 | 0 | 1 | 0.42
1966-06-20 | 1966 | 6 | 20 | 422.01 | 49.42 | 0 | 0 | 15.82 | 1192.2267 | 0 | 1 | 0.9 | 1511.33 | 0 | 3697.9948 | 0 | 1 | 0.67 | 1460.14 | 0 | 0 | 0 | 0 | 3572.7406 | 0 | 1 | 0.85 | 0 | 0 | 0 | 0 | 2623.26 | 1479.35 | 0 | 0 | 0 | 0 | 0 | 0 | 10038.4631 | 0 | 1 | 0.74 | 256.6 | 0 | 0 | 256.6 | 627.8612 | 0 | 1 | 0.4 | 225.45 | 0 | 128.56 | 96.89 | 0 | 551.6419 | 0 | 1 | 0.42
1966-06-21 | 1966 | 6 | 21 | 463.96 | 43.3 | 0 | 0 | 15.76 | 1279.7504 | 0 | 1 | 0.9 | 1230.28 | 0 | 3010.3082 | 0 | 1 | 0.67 | 2999.89 | 0 | 0 | 0 | 0 | 7340.2748 | 0 | 1 | 0.85 | 0 | 0 | 0 | 0 | 2979.4 | 2775 | 0 | 0 | 0 | 0 | 0 | 0 | 14080.1421 | 0 | 1 | 0.74 | 242.1 | 0 | 0 | 242.1 | 592.3819 | 0 | 1 | 0.4 | 260.52 | 0 | 158 | 102.52 | 0 | 637.4528 | 0 | 1 | 0.42
1966-06-22 | 1966 | 6 | 22 | 464.27 | 568.83 | 0 | 0 | 15.65 | 2566.1318 | 0 | 1 | 0.9 | 748.34 | 0 | 1831.0742 | 0 | 1 | 0.67 | 1813.25 | 0 | 0 | 0 | 0 | 4436.7471 | 0 | 1 | 0.85 | 0 | 0 | 0 | 0 | 2611.24 | 2103 | 0 | 0 | 0 | 0 | 0 | 0 | 11535.0287 | 0 | 1 | 0.74 | 565 | 0 | 0 | 565 | 1382.4691 | 0 | 1 | 0.4 | 157.58 | 0 | 153.28 | 4.3 | 1.1546e-14 | 385.5743 | 0 | 1 | 0.42
1966-06-23 | 1966 | 6 | 23 | 467.65 | 672.46 | 0 | 0 | 15.7 | 2828.0914 | 0 | 1 | 0.9 | 710.13 | 0 | 1737.5802 | 0 | 1 | 0.67 | 2015.1 | 0 | 0 | 0 | 0 | 4930.6434 | 0 | 1 | 0.85 | 0 | 0 | 0 | 0 | 92.41 | 2368.91 | 0 | 0 | 0 | 0 | 0 | 0 | 6022.4759 | 0 | 1 | 0.74 | 522.4 | 0 | 0 | 522.4 | 1278.2334 | 0 | 1 | 0.4 | 144.57 | 0 | 144.57 | 0 | 0 | 353.7408 | 0 | 1 | 0.42
1966-06-24 | 1966 | 6 | 24 | 442.02 | 425.68 | 0 | 0 | 15.66 | 2161.4476 | 0 | 1 | 0.9 | 730.42 | 0 | 1787.2267 | 0 | 1 | 0.67 | 1102.68 | 0 | 0 | 0 | 0 | 2698.0904 | 0 | 1 | 0.85 | 0 | 0 | 0 | 0 | 75.3 | 1151.08 | 0 | 0 | 0 | 0 | 0 | 0 | 3000.7655 | 0 | 1 | 0.74 | 428.4 | 0 | 0 | 428.4 | 1048.2297 | 0 | 1 | 0.4 | 137.1 | 0 | 137.1 | 0 | 0 | 335.4629 | 0 | 1 | 0.42
1966-06-25 | 1966 | 6 | 25 | 446.97 | 644.01 | 0 | 0 | 15.97 | 2708.5384 | 0 | 1 | 0.9 | 855.29 | 0 | 2092.7646 | 0 | 1 | 0.67 | 1818.65 | 0 | 0 | 0 | 0 | 4449.9601 | 0 | 1 | 0.85 | 0 | 0 | 0 | 0 | 1108.09 | 2037.25 | 0 | 0 | 0 | 0 | 0 | 0 | 7696.1689 | 0 | 1 | 0.74 | 397.1 | 0 | 0 | 397.1 | 971.6433 | 0 | 1 | 0.4 | 153.69 | 0 | 142.91 | 10.78 | 0 | 376.0561 | 0 | 1 | 0.42
1966-06-26 | 1966 | 6 | 26 | 516.26 | 384.21 | 0 | 0 | 16.5 | 2243.6862 | 0 | 1 | 0.9 | 831.79 | 0 | 2035.2637 | 0 | 1 | 0.67 | 1077.35 | 0 | 0 | 0 | 0 | 2636.1117 | 0 | 1 | 0.85 | 0 | 0 | 0 | 0 | 516.19 | 1092.22 | 0 | 0 | 0 | 0 | 0 | 0 | 3935.5348 | 0 | 1 | 0.74 | 556 | 0 | 0 | 556 | 1360.4475 | 0 | 1 | 0.4 | 134.44 | 0 | 134.44 | 0 | 0 | 328.9542 | 0 | 1 | 0.42
1966-06-27 | 1966 | 6 | 27 | 587.77 | 18.06 | 0 | 0 | 16.91 | 1523.7501 | 0 | 1 | 0.9 | 618.12 | 0 | 1512.4457 | 0 | 1 | 0.67 | 200.7 | 0 | 0 | 0 | 0 | 491.0824 | 0 | 1 | 0.85 | 0 | 0 | 0 | 0 | 43.29 | 46.58 | 0 | 0 | 0 | 0 | 0 | 0 | 219.8982 | 0 | 1 | 0.74 | 486 | 0 | 0 | 486 | 1189.1681 | 0 | 1 | 0.4 | 133.96 | 0 | 131.27 | 2.69 | 0 | 327.7798 | 0 | 1 | 0.42
1966-06-28 | 1966 | 6 | 28 | 600.92 | 4.82 | 0 | 0 | 16.61 | 1522.7959 | 0 | 1 | 0.9 | 137.94 | 0 | 337.5182 | 0 | 1 | 0.67 | 366.53 | 0 | 0 | 0 | 0 | 896.8432 | 0 | 1 | 0.85 | 0 | 0 | 0 | 0 | 58.88 | 476.45 | 0 | 0 | 0 | 0 | 0 | 0 | 1309.8711 | 0 | 1 | 0.74 | 419.4 | 0 | 0 | 419.4 | 1026.2081 | 0 | 1 | 0.4 | 124.72 | 0 | 124.72 | 0 | 0 | 305.1709 | 0 | 1 | 0.42
1966-06-29 | 1966 | 6 | 29 | 763.26 | 944.04 | 0 | 0 | 50 | 4299.846 | 0 | 1 | 0.9 | 968.54 | 0 | 2369.8702 | 0 | 1 | 0.67 | 3375 | 0 | 0 | 0 | 0 | 8258.112 | 0 | 1 | 0.85 | 0 | 0 | 0 | 0 | 3700 | 2775 | 0 | 0 | 0 | 0 | 0 | 0 | 15843.3408 | 0 | 1 | 0.74 | 399.2 | 0 | 0 | 399.2 | 976.7817 | 0 | 1 | 0.4 | 317.25 | 0 | 146.07 | 171.18 | 0 | 776.2625 | 0 | 1 | 0.42
1966-06-30 | 1966 | 6 | 30 | 1322.01 | 1750 | 0 | 0 | 50 | 7639.0839 | 0 | 1 | 0.9 | 286.32 | 0 | 700.5815 | 0 | 1 | 0.67 | 3375 | 0 | 0 | 0 | 0 | 8258.112 | 0 | 1 | 0.85 | 0 | 0 | 0 | 0 | 3700 | 675.61 | 0 | 0 | 0 | 0 | 0 | 0 | 10706.4526 | 0 | 1 | 0.74 | 674.1 | 0 | 0 | 674.1 | 1649.4202 | 0 | 1 | 0.4 | 823.84 | 0 | 323.84 | 2346.88 | -1846.88 | 2015.8113 | 0 | 1 | 0.42
1966-07-01 | 1966 | 7 | 1 | 1484.37 | 1750 | 0 | 0 | 19.06 | 7960.6487 | 0 | 1 | 0.9 | 844.48 | 0 | 2066.3142 | 0 | 1 | 0.67 | 3375 | 0 | 0 | 0 | 0 | 8258.112 | 0 | 1 | 0.85 | 0 | 0 | 0 | 0 | 3620.21 | 0 | 0 | 0 | 0 | 0 | 0 | 0 | 8858.1036 | 0 | 1 | 0.74 | 1244.4 | 0 | 0 | 1244.4 | 3044.8577 | 0 | 1 | 0.4 | 836.75 | 0 | 336.75 | 1990 | -1490 | 2047.4001 | 0 | 1 | 0.42
1966-07-02 | 1966 | 7 | 2 | 1637.35 | 1750 | 0 | 0 | 17.82 | 8331.9334 | 0 | 1 | 0.9 | 949.71 | 0 | 2323.796 | 0 | 1 | 0.67 | 3375 | 0 | 0 | 0 | 0 | 8258.112 | 0 | 1 | 0.85 | 0 | 0 | 0 | 0 | 3700 | 110.64 | 0 | 0 | 0 | 0 | 0 | 0 | 9324.0569 | 0 | 1 | 0.74 | 1221.4 | 0 | 0 | 1221.4 | 2988.5801 | 0 | 1 | 0.4 | 799.03 | 0 | 299.03 | 1419.93 | -919.93 | 1955.105 | 0 | 1 | 0.42
1966-07-03 | 1966 | 7 | 3 | 1328.62 | 1750 | 0 | 0 | 17.8 | 7576.4691 | 0 | 1 | 0.9 | 853.77 | 0 | 2089.0454 | 0 | 1 | 0.67 | 3375 | 0 | 0 | 0 | 0 | 8258.112 | 0 | 1 | 0.85 | 0 | 0 | 0 | 0 | 3700 | 205.17 | 0 | 0 | 0 | 0 | 0 | 0 | 9555.3574 | 0 | 1 | 0.74 | 1185.7 | 0 | 0 | 1185.7 | 2901.2277 | 0 | 1 | 0.4 | 773.32 | 0 | 273.32 | 839.59 | -339.59 | 1892.1965 | 0 | 1 | 0.42
1966-07-04 | 1966 | 7 | 4 | 1119.68 | 964.81 | 0 | 0 | 17.48 | 5143.2011 | 0 | 1 | 0.9 | 891.42 | 0 | 2181.1692 | 0 | 1 | 0.67 | 3117.32 | 0 | 0 | 0 | 0 | 7627.6082 | 0 | 1 | 0.85 | 0 | 0 | 0 | 0 | 1025.04 | 2775 | 0 | 0 | 0 | 0 | 0 | 0 | 9298.1203 | 0 | 1 | 0.74 | 1141.2 | 0 | 0 | 1141.2 | 2792.3429 | 0 | 1 | 0.4 | 510.17 | 0 | 250.71 | 259.46 | 0 | 1248.3084 | 0 | 1 | 0.42
1966-07-05 | 1966 | 7 | 5 | 954.56 | 507.81 | 0 | 0 | 17.16 | 3620.185 | 0 | 1 | 0.9 | 884.78 | 0 | 2164.9222 | 0 | 1 | 0.67 | 2972.96 | 0 | 0 | 0 | 0 | 7274.3812 | 0 | 1 | 0.85 | 0 | 0 | 0 | 0 | 73.37 | 2775 | 0 | 0 | 0 | 0 | 0 | 0 | 6969.5284 | 0 | 1 | 0.74 | 1093.3 | 0 | 0 | 1093.3 | 2675.1389 | 0 | 1 | 0.4 | 230.97 | 0 | 230.97 | 0 | 0 | 565.1485 | 0 | 1 | 0.42
1966-07-06 | 1966 | 7 | 6 | 812.04 | 397.72 | 0 | 0 | 16.94 | 3001.5484 | 0 | 1 | 0.9 | 879.08 | 0 | 2150.9751 | 0 | 1 | 0.67 | 896.17 | 0 | 0 | 0 | 0 | 2192.7918 | 0 | 1 | 0.85 | 0 | 0 | 0 | 0 | 67.29 | 802.23 | 0 | 0 | 0 | 0 | 0 | 0 | 2127.5833 | 0 | 1 | 0.74 | 1021.2 | 0 | 0 | 1021.2 | 2498.7212 | 0 | 1 | 0.4 | 381.55 | 0 | 213.64 | 167.91 | 0 | 933.5949 | 0 | 1 | 0.42
1966-07-07 | 1966 | 7 | 7 | 778.54 | 272.65 | 0 | 0 | 16.61 | 2612.7443 | 0 | 1 | 0.9 | 879.4 | 0 | 2151.7581 | 0 | 1 | 0.67 | 354 | 0 | 0 | 0 | 0 | 866.1842 | 0 | 1 | 0.85 | 0 | 0 | 0 | 0 | 1865.28 | 0 | 0 | 0 | 0 | 0 | 0 | 0 | 4564.0566 | 0 | 1 | 0.74 | 964.7 | 0 | 0 | 964.7 | 2360.4743 | 0 | 1 | 0.4 | 478.23 | 0 | 215.56 | 262.67 | 0 | 1170.1561 | 0 | 1 | 0.42
1966-07-08 | 1966 | 7 | 8 | 1179.03 | 708.02 | 0 | 0 | 16.7 | 4658.1869 | 0 | 1 | 0.9 | 829.97 | 0 | 2030.8104 | 0 | 1 | 0.67 | 850.38 | 0 | 0 | 0 | 0 | 2080.7506 | 0 | 1 | 0.85 | 0 | 0 | 0 | 0 | 1945.89 | 606.11 | 0 | 0 | 0 | 0 | 0 | 0 | 6244.3561 | 0 | 1 | 0.74 | 999.8 | 0 | 0 | 999.8 | 2446.3586 | 0 | 1 | 0.4 | 201.68 | 0 | 201 | 0.68 | 6.7724e-15 | 493.4803 | 0 | 1 | 0.42
1966-07-09 | 1966 | 7 | 9 | 1011.21 | 564.5 | 0 | 0 | 16.61 | 3896.165 | 0 | 1 | 0.9 | 871.19 | 0 | 2131.6695 | 0 | 1 | 0.67 | 380.42 | 0 | 0 | 0 | 0 | 930.8299 | 0 | 1 | 0.85 | 0 | 0 | 0 | 0 | 2566.59 | 0 | 0 | 0 | 0 | 0 | 0 | 0 | 6280.0556 | 0 | 1 | 0.74 | 961.3 | 0 | 0 | 961.3 | 2352.155 | 0 | 1 | 0.4 | 192.76 | 0 | 190.62 | 2.14 | -1.3767e-14 | 471.6544 | 0 | 1 | 0.42
1966-07-10 | 1966 | 7 | 10 | 744.87 | 90.73 | 0 | 0 | 16.37 | 2084.6411 | 0 | 1 | 0.9 | 766.88 | 0 | 1876.4388 | 0 | 1 | 0.67 | 228.45 | 0 | 0 | 0 | 0 | 558.9824 | 0 | 1 | 0.85 | 0 | 0 | 0 | 0 | 1609.47 | 0 | 0 | 0 | 0 | 0 | 0 | 0 | 3938.1285 | 0 | 1 | 0.74 | 936.2 | 0 | 0 | 936.2 | 2290.7391 | 0 | 1 | 0.4 | 303.01 | 0 | 197.16 | 105.85 | 0 | 741.4194 | 0 | 1 | 0.42
1966-07-11 | 1966 | 7 | 11 | 658.37 | 472.85 | 0 | 0 | 16.33 | 2807.8804 | 0 | 1 | 0.9 | 753.56 | 0 | 1843.8468 | 0 | 1 | 0.67 | 1045.48 | 0 | 0 | 0 | 0 | 2558.1306 | 0 | 1 | 0.85 | 0 | 0 | 0 | 0 | 243.9 | 1002.38 | 0 | 0 | 0 | 0 | 0 | 0 | 3049.4577 | 0 | 1 | 0.74 | 935.5 | 0 | 0 | 935.5 | 2289.0263 | 0 | 1 | 0.4 | 183.41 | 0 | 183.41 | 0 | 0 | 448.7764 | 0 | 1 | 0.42
1966-07-12 | 1966 | 7 | 12 | 685.52 | 346.44 | 0 | 0 | 16.57 | 2565.5935 | 0 | 1 | 0.9 | 812.83 | 0 | 1988.8715 | 0 | 1 | 0.67 | 590.76 | 0 | 0 | 0 | 0 | 1445.4999 | 0 | 1 | 0.85 | 0 | 0 | 0 | 0 | 2178.75 | 384.99 | 0 | 0 | 0 | 0 | 0 | 0 | 6273.0821 | 0 | 1 | 0.74 | 891.2 | 0 | 0 | 891.2 | 2180.6309 | 0 | 1 | 0.4 | 204.35 | 0 | 175.13 | 29.22 | 0 | 500.0134 | 0 | 1 | 0.42
1966-07-13 | 1966 | 7 | 13 | 730.64 | 5.38 | 0 | 0 | 16.35 | 1840.935 | 0 | 1 | 0.9 | 107.62 | 0 | 263.3298 | 0 | 1 | 0.67 | 17.69 | 0 | 0 | 0 | 0 | 43.2847 | 0 | 1 | 0.85 | 0 | 0 | 0 | 0 | 48.77 | 0 | 0 | 0 | 0 | 0 | 0 | 0 | 119.3328 | 0 | 1 | 0.74 | 818.8 | 0 | 0 | 818.8 | 2003.4791 | 0 | 1 | 0.4 | 163.92 | 0 | 163.92 | 0 | 0 | 401.0873 | 0 | 1 | 0.42
1966-07-14 | 1966 | 7 | 14 | 650.32 | 3.98 | 0 | 0 | 16.12 | 1640.4158 | 0 | 1 | 0.9 | 357.75 | 0 | 875.3599 | 0 | 1 | 0.67 | 893.81 | 0 | 0 | 0 | 0 | 2187.0172 | 0 | 1 | 0.85 | 0 | 0 | 0 | 0 | 2324.16 | 1110.32 | 0 | 0 | 0 | 0 | 0 | 0 | 8403.6505 | 0 | 1 | 0.74 | 754 | 0 | 0 | 754 | 1844.9234 | 0 | 1 | 0.4 | 157.09 | 0 | 157.09 | 0 | 0 | 384.3754 | 0 | 1 | 0.42
1966-07-15 | 1966 | 7 | 15 | 569.43 | 19.39 | 0 | 0 | 15.96 | 1479.8047 | 0 | 1 | 0.9 | 769.14 | 0 | 1881.9687 | 0 | 1 | 0.67 | 930.27 | 0 | 0 | 0 | 0 | 2276.2293 | 0 | 1 | 0.85 | 0 | 0 | 0 | 0 | 667.98 | 1010.52 | 0 | 0 | 0 | 0 | 0 | 0 | 4107.0344 | 0 | 1 | 0.74 | 744.5 | 0 | 0 | 744.5 | 1821.6783 | 0 | 1 | 0.4 | 148.45 | 0 | 148.45 | 0 | 0 | 363.2346 | 0 | 1 | 0.42
1966-07-16 | 1966 | 7 | 16 | 544.73 | 29.36 | 0 | 0 | 15.74 | 1443.2244 | 0 | 1 | 0.9 | 987.93 | 0 | 2417.3145 | 0 | 1 | 0.67 | 1118.52 | 0 | 0 | 0 | 0 | 2736.8484 | 0 | 1 | 0.85 | 0 | 0 | 0 | 0 | 1143.69 | 1168.81 | 0 | 0 | 0 | 0 | 0 | 0 | 5658.336 | 0 | 1 | 0.74 | 724.4 | 0 | 0 | 724.4 | 1772.4967 | 0 | 1 | 0.4 | 142.53 | 0 | 142.53 | 0 | 0 | 348.7492 | 0 | 1 | 0.42
1966-07-17 | 1966 | 7 | 17 | 484.41 | 21.74 | 0 | 0 | 15.57 | 1276.5695 | 0 | 1 | 0.9 | 704.98 | 0 | 1724.9789 | 0 | 1 | 0.67 | 972.38 | 0 | 0 | 0 | 0 | 2379.2661 | 0 | 1 | 0.85 | 0 | 0 | 0 | 0 | 733.9 | 1114.26 | 0 | 0 | 0 | 0 | 0 | 0 | 4522.1666 | 0 | 1 | 0.74 | 684 | 0 | 0 | 684 | 1673.644 | 0 | 1 | 0.4 | 135.11 | 0 | 135.11 | 0 | 0 | 330.5936 | 0 | 1 | 0.42
1966-07-18 | 1966 | 7 | 18 | 436.72 | 22.33 | 0 | 0 | 15.45 | 1161.0294 | 0 | 1 | 0.9 | 863.89 | 0 | 2113.8075 | 0 | 1 | 0.67 | 665.76 | 0 | 0 | 0 | 0 | 1629.0135 | 0 | 1 | 0.85 | 0 | 0 | 0 | 0 | 70.85 | 605.9 | 0 | 0 | 0 | 0 | 0 | 0 | 1655.9044 | 0 | 1 | 0.74 | 646.9 | 0 | 0 | 646.9 | 1582.866 | 0 | 1 | 0.4 | 132.82 | 0 | 132.82 | 0 | 0 | 324.9904 | 0 | 1 | 0.42
1966-07-19 | 1966 | 7 | 19 | 411.9 | 22.58 | 0 | 0 | 15.4 | 1100.788 | 0 | 1 | 0.9 | 724.84 | 0 | 1773.5733 | 0 | 1 | 0.67 | 233.72 | 0 | 0 | 0 | 0 | 571.8773 | 0 | 1 | 0.85 | 0 | 0 | 0 | 0 | 28.29 | 51.31 | 0 | 0 | 0 | 0 | 0 | 0 | 194.7691 | 0 | 1 | 0.74 | 609 | 0 | 0 | 609 | 1490.1304 | 0 | 1 | 0.4 | 126.01 | 0 | 126.01 | 0 | 0 | 308.3273 | 0 | 1 | 0.42
1966-07-20 | 1966 | 7 | 20 | 391.06 | 4.38 | 0 | 0 | 15.25 | 1004.896 | 0 | 1 | 0.9 | 91.75 | 0 | 224.4983 | 0 | 1 | 0.67 | 18 | 0 | 0 | 0 | 0 | 44.0433 | 0 | 1 | 0.85 | 0 | 0 | 0 | 0 | 540.93 | 7.7 | 0 | 0 | 0 | 0 | 0 | 0 | 1342.4142 | 0 | 1 | 0.74 | 567.9 | 0 | 0 | 567.9 | 1389.565 | 0 | 1 | 0.4 | 123.49 | 0 | 123.49 | 0 | 0 | 302.1613 | 0 | 1 | 0.42
1966-07-21 | 1966 | 7 | 21 | 366.18 | 10.98 | 0 | 0 | 15.19 | 960.0208 | 0 | 1 | 0.9 | 709.16 | 0 | 1735.2067 | 0 | 1 | 0.67 | 215.35 | 0 | 0 | 0 | 0 | 526.9287 | 0 | 1 | 0.85 | 0 | 0 | 0 | 0 | 239.34 | 6.59 | 0 | 0 | 0 | 0 | 0 | 0 | 601.7533 | 0 | 1 | 0.74 | 565.7 | 0 | 0 | 565.7 | 1384.1819 | 0 | 1 | 0.4 | 148.65 | 0 | 125.51 | 23.14 | 0 | 363.724 | 0 | 1 | 0.42
1966-07-22 | 1966 | 7 | 22 | 344.9 | 12.16 | 0 | 0 | 15.12 | 910.6679 | 0 | 1 | 0.9 | 267.96 | 0 | 655.6574 | 0 | 1 | 0.67 | 174.34 | 0 | 0 | 0 | 0 | 426.5835 | 0 | 1 | 0.85 | 0 | 0 | 0 | 0 | 167.14 | 122.85 | 0 | 0 | 0 | 0 | 0 | 0 | 709.5615 | 0 | 1 | 0.74 | 565.5 | 0 | 0 | 565.5 | 1383.6925 | 0 | 1 | 0.4 | 124.26 | 0 | 121.77 | 2.49 | 8.8818e-15 | 304.0453 | 0 | 1 | 0.42
1966-07-23 | 1966 | 7 | 23 | 314.55 | 0.77 | 0 | 0 | 15.05 | 808.3652 | 0 | 1 | 0.9 | 83.68 | 0 | 204.7522 | 0 | 1 | 0.67 | 11.67 | 0 | 0 | 0 | 0 | 28.5547 | 0 | 1 | 0.85 | 0 | 0 | 0 | 0 | 53.17 | 0 | 0 | 0 | 0 | 0 | 0 | 0 | 130.0989 | 0 | 1 | 0.74 | 544.5 | 0 | 0 | 544.5 | 1332.3087 | 0 | 1 | 0.4 | 281.53 | 0 | 130.15 | 151.38 | 0 | 688.8611 | 0 | 1 | 0.42
1966-07-24 | 1966 | 7 | 24 | 300.43 | 1.04 | 0 | 0 | 15.03 | 774.4274 | 0 | 1 | 0.9 | 78.44 | 0 | 191.9308 | 0 | 1 | 0.67 | 64.42 | 0 | 0 | 0 | 0 | 157.6259 | 0 | 1 | 0.85 | 0 | 0 | 0 | 0 | 545.71 | 70.01 | 0 | 0 | 0 | 0 | 0 | 0 | 1506.5733 | 0 | 1 | 0.74 | 514.2 | 0 | 0 | 514.2 | 1258.1692 | 0 | 1 | 0.4 | 563.96 | 0 | 158.39 | 405.57 | 0 | 1379.9244 | 0 | 1 | 0.42
1966-07-25 | 1966 | 7 | 25 | 273.11 | 40.37 | 0 | 0 | 15 | 803.7406 | 0 | 1 | 0.9 | 1661.19 | 0 | 4064.6794 | 0 | 1 | 0.67 | 1792.67 | 0 | 0 | 0 | 0 | 4386.391 | 0 | 1 | 0.85 | 0 | 0 | 0 | 0 | 3121.4 | 1502.45 | 0 | 0 | 0 | 0 | 0 | 0 | 11313.8581 | 0 | 1 | 0.74 | 507.5 | 0 | 0 | 507.5 | 1241.7754 | 0 | 1 | 0.4 | 206.1 | 0 | 149.67 | 56.43 | 0 | 504.2954 | 0 | 1 | 0.42
1966-07-26 | 1966 | 7 | 26 | 266.4 | 60.63 | 0 | 0 | 15.01 | 836.9199 | 0 | 1 | 0.9 | 1365.37 | 0 | 3340.8529 | 0 | 1 | 0.67 | 3375 | 0 | 0 | 0 | 0 | 8258.112 | 0 | 1 | 0.85 | 0 | 0 | 0 | 0 | 2898.83 | 2775 | 0 | 0 | 0 | 0 | 0 | 0 | 13882.9996 | 0 | 1 | 0.74 | 505.9 | 0 | 0 | 505.9 | 1237.8604 | 0 | 1 | 0.4 | 693.57 | 0 | 193.57 | 632.57 | -132.57 | 1697.0604 | 0 | 1 | 0.42
1966-07-27 | 1966 | 7 | 27 | 255.21 | 388.19 | 0 | 0 | 15.04 | 1611.1026 | 0 | 1 | 0.9 | 850.26 | 0 | 2080.457 | 0 | 1 | 0.67 | 3129.05 | 0 | 0 | 0 | 0 | 7656.3097 | 0 | 1 | 0.85 | 0 | 0 | 0 | 0 | 2579.94 | 2775 | 0 | 0 | 0 | 0 | 0 | 0 | 13102.7242 | 0 | 1 | 0.74 | 555.8 | 0 | 0 | 555.8 | 1359.9581 | 0 | 1 | 0.4 | 327.14 | 0 | 175.51 | 151.63 | 0 | 800.4619 | 0 | 1 | 0.42
1966-07-28 | 1966 | 7 | 28 | 266.09 | 673.95 | 0 | 0 | 15.02 | 2336.8867 | 0 | 1 | 0.9 | 813.47 | 0 | 1990.4374 | 0 | 1 | 0.67 | 1771.43 | 0 | 0 | 0 | 0 | 4334.42 | 0 | 1 | 0.85 | 0 | 0 | 0 | 0 | 746.68 | 1974.13 | 0 | 0 | 0 | 0 | 0 | 0 | 6657.4085 | 0 | 1 | 0.74 | 531.7 | 0 | 0 | 531.7 | 1300.9891 | 0 | 1 | 0.4 | 228.98 | 0 | 171.89 | 57.09 | 0 | 560.2793 | 0 | 1 | 0.42
1966-07-29 | 1966 | 7 | 29 | 277.93 | 30.75 | 0 | 0 | 15.02 | 792.0447 | 0 | 1 | 0.9 | 758.51 | 0 | 1855.9587 | 0 | 1 | 0.67 | 754.51 | 0 | 0 | 0 | 0 | 1846.1713 | 0 | 1 | 0.85 | 0 | 0 | 0 | 0 | 1287.71 | 792.72 | 0 | 0 | 0 | 0 | 0 | 0 | 5090.496 | 0 | 1 | 0.74 | 820.8 | 0 | 0 | 820.8 | 2008.3728 | 0 | 1 | 0.4 | 161.05 | 0 | 161.05 | 0 | 0 | 394.0649 | 0 | 1 | 0.42
1966-07-30 | 1966 | 7 | 30 | 270.75 | 9.28 | 0 | 0 | 15.01 | 721.918 | 0 | 1 | 0.9 | 466.84 | 0 | 1142.2865 | 0 | 1 | 0.67 | 309.44 | 0 | 0 | 0 | 0 | 757.1526 | 0 | 1 | 0.85 | 0 | 0 | 0 | 0 | 1100.71 | 260.33 | 0 | 0 | 0 | 0 | 0 | 0 | 3330.258 | 0 | 1 | 0.74 | 846.6 | 0 | 0 | 846.6 | 2071.5015 | 0 | 1 | 0.4 | 173.87 | 0 | 152.47 | 21.4 | 0 | 425.4335 | 0 | 1 | 0.42
1966-07-31 | 1966 | 7 | 31 | 291.32 | 10.45 | 0 | 0 | 15.04 | 775.1859 | 0 | 1 | 0.9 | 403.9 | 0 | 988.2819 | 0 | 1 | 0.67 | 363.52 | 0 | 0 | 0 | 0 | 889.4782 | 0 | 1 | 0.85 | 0 | 0 | 0 | 0 | 2274.78 | 348.58 | 0 | 0 | 0 | 0 | 0 | 0 | 6418.9632 | 0 | 1 | 0.74 | 828 | 0 | 0 | 828 | 2025.9901 | 0 | 1 | 0.4 | 386.72 | 0 | 153.63 | 233.09 | 0 | 946.2451 | 0 | 1 | 0.42
1966-08-01 | 1966 | 8 | 1 | 372.48 | 23.02 | 0 | 0 | 50 | 1090.0708 | 0 | 1 | 0.9 | 974.17 | 0 | 2383.6459 | 0 | 1 | 0.67 | 1388.72 | 0 | 0 | 0 | 0 | 3397.9868 | 0 | 1 | 0.85 | 0 | 0 | 0 | 0 | 1096.97 | 1611.69 | 0 | 0 | 0 | 0 | 0 | 0 | 6627.6793 | 0 | 1 | 0.74 | 775.8 | 0 | 0 | 775.8 | 1898.2647 | 0 | 1 | 0.4 | 315.86 | 0 | 156.63 | 159.23 | 0 | 772.8614 | 0 | 1 | 0.42
1966-08-02 | 1966 | 8 | 2 | 447.66 | 384.08 | 0 | 0 | 15.53 | 2073.1409 | 0 | 1 | 0.9 | 1258.35 | 0 | 3078.9912 | 0 | 1 | 0.67 | 1331.8 | 0 | 0 | 0 | 0 | 3258.7122 | 0 | 1 | 0.85 | 0 | 0 | 0 | 0 | 847.2 | 1235.85 | 0 | 0 | 0 | 0 | 0 | 0 | 5096.9067 | 0 | 1 | 0.74 | 802.1 | 0 | 0 | 802.1 | 1962.6168 | 0 | 1 | 0.4 | 193.41 | 0 | 150.4 | 43.01 | 0 | 473.2449 | 0 | 1 | 0.42
1966-08-03 | 1966 | 8 | 3 | 529.68 | 979.34 | 0 | 0 | 15.33 | 3729.8527 | 0 | 1 | 0.9 | 529.01 | 0 | 1294.4071 | 0 | 1 | 0.67 | 1109.64 | 0 | 0 | 0 | 0 | 2715.1204 | 0 | 1 | 0.85 | 0 | 0 | 0 | 0 | 57.89 | 1004.94 | 0 | 0 | 0 | 0 | 0 | 0 | 2600.5835 | 0 | 1 | 0.74 | 725.5 | 0 | 0 | 725.5 | 1775.1882 | 0 | 1 | 0.4 | 141.83 | 0 | 141.83 | 0 | 0 | 347.0365 | 0 | 1 | 0.42
1966-08-04 | 1966 | 8 | 4 | 521.36 | 229.25 | 0 | 0 | 15.39 | 1874.2856 | 0 | 1 | 0.9 | 709.37 | 0 | 1735.7206 | 0 | 1 | 0.67 | 1021.28 | 0 | 0 | 0 | 0 | 2498.9169 | 0 | 1 | 0.85 | 0 | 0 | 0 | 0 | 17.47 | 1129.09 | 0 | 0 | 0 | 0 | 0 | 0 | 2805.458 | 0 | 1 | 0.74 | 665.5 | 0 | 0 | 665.5 | 1628.3773 | 0 | 1 | 0.4 | 139.45 | 0 | 138.59 | 0.86 | -1.4766e-14 | 341.213 | 0 | 1 | 0.42
1966-08-05 | 1966 | 8 | 5 | 503.62 | 752.97 | 0 | 0 | 15.33 | 3112.1949 | 0 | 1 | 0.9 | 924.9 | 0 | 2263.0897 | 0 | 1 | 0.67 | 908.54 | 0 | 0 | 0 | 0 | 2223.0593 | 0 | 1 | 0.85 | 0 | 0 | 0 | 0 | 611.26 | 540.39 | 0 | 0 | 0 | 0 | 0 | 0 | 2817.9125 | 0 | 1 | 0.74 | 622.7 | 0 | 0 | 622.7 | 1523.6522 | 0 | 1 | 0.4 | 132 | 0 | 132 | 0 | 0 | 322.9839 | 0 | 1 | 0.42
1966-08-06 | 1966 | 8 | 6 | 481.38 | 908.98 | 0 | 0 | 15.27 | 3439.363 | 0 | 1 | 0.9 | 587.28 | 0 | 1436.9849 | 0 | 1 | 0.67 | 1815.83 | 0 | 0 | 0 | 0 | 4443.06 | 0 | 1 | 0.85 | 0 | 0 | 0 | 0 | 1355.26 | 2035.1 | 0 | 0 | 0 | 0 | 0 | 0 | 8295.6956 | 0 | 1 | 0.74 | 601.6 | 0 | 0 | 601.6 | 1472.0238 | 0 | 1 | 0.4 | 385.33 | 0 | 139.9 | 245.43 | 0 | 942.8439 | 0 | 1 | 0.42
1966-08-07 | 1966 | 8 | 7 | 687.02 | 1034.09 | 0 | 0 | 37.04 | 4301.9258 | 0 | 1 | 0.9 | 555.93 | 0 | 1360.2762 | 0 | 1 | 0.67 | 2101.62 | 0 | 0 | 0 | 0 | 5142.3447 | 0 | 1 | 0.85 | 0 | 0 | 0 | 0 | 3219.19 | 2266.1 | 0 | 0 | 0 | 0 | 0 | 0 | 13421.6709 | 0 | 1 | 0.74 | 571.6 | 0 | 0 | 571.6 | 1398.6183 | 0 | 1 | 0.4 | 240.28 | 0 | 131.67 | 108.61 | 0 | 587.9286 | 0 | 1 | 0.42
1966-08-08 | 1966 | 8 | 8 | 680.74 | 949.07 | 0 | 0 | 16.01 | 4027.0714 | 0 | 1 | 0.9 | 817.82 | 0 | 2001.0812 | 0 | 1 | 0.67 | 3322.59 | 0 | 0 | 0 | 0 | 8129.8727 | 0 | 1 | 0.85 | 0 | 0 | 0 | 0 | 1964.24 | 2775 | 0 | 0 | 0 | 0 | 0 | 0 | 11596.1999 | 0 | 1 | 0.74 | 541 | 0 | 0 | 541 | 1323.7448 | 0 | 1 | 0.4 | 152.14 | 0 | 126.16 | 25.98 | 0 | 372.2635 | 0 | 1 | 0.42
1966-08-09 | 1966 | 8 | 9 | 752.38 | 324.73 | 0 | 0 | 16.05 | 2674.7964 | 0 | 1 | 0.9 | 924.42 | 0 | 2261.9152 | 0 | 1 | 0.67 | 1446.21 | 0 | 0 | 0 | 0 | 3538.656 | 0 | 1 | 0.85 | 0 | 0 | 0 | 0 | 52.72 | 1614.65 | 0 | 0 | 0 | 0 | 0 | 0 | 4079.8009 | 0 | 1 | 0.74 | 519.2 | 0 | 0 | 519.2 | 1270.4035 | 0 | 1 | 0.4 | 120.48 | 0 | 120.48 | 0 | 0 | 294.7962 | 0 | 1 | 0.42
1966-08-10 | 1966 | 8 | 10 | 701.82 | 591.32 | 0 | 0 | 15.87 | 3202.9485 | 0 | 1 | 0.9 | 869.59 | 0 | 2127.7546 | 0 | 1 | 0.67 | 545.04 | 0 | 0 | 0 | 0 | 1333.63 | 0 | 1 | 0.85 | 0 | 0 | 0 | 0 | 15.81 | 218.87 | 0 | 0 | 0 | 0 | 0 | 0 | 574.2263 | 0 | 1 | 0.74 | 469.5 | 0 | 0 | 469.5 | 1148.7951 | 0 | 1 | 0.4 | 115.56 | 0 | 115.56 | 0 | 0 | 282.7578 | 0 | 1 | 0.42
1966-08-11 | 1966 | 8 | 11 | 664.12 | 27.41 | 0 | 0 | 15.77 | 1730.6556 | 0 | 1 | 0.9 | 735.03 | 0 | 1798.5067 | 0 | 1 | 0.67 | 459.91 | 0 | 0 | 0 | 0 | 1125.3299 | 0 | 1 | 0.85 | 0 | 0 | 0 | 0 | 2054.26 | 376.77 | 0 | 0 | 0 | 0 | 0 | 0 | 5948.3609 | 0 | 1 | 0.74 | 440 | 0 | 0 | 440 | 1076.6131 | 0 | 1 | 0.4 | 112.76 | 0 | 111.14 | 1.62 | 4.4409e-15 | 275.9066 | 0 | 1 | 0.42
1966-08-12 | 1966 | 8 | 12 | 698.76 | 480.31 | 0 | 0 | 15.69 | 2923.3961 | 0 | 1 | 0.9 | 824.84 | 0 | 2018.2581 | 0 | 1 | 0.67 | 1148.75 | 0 | 0 | 0 | 0 | 2810.8166 | 0 | 1 | 0.85 | 0 | 0 | 0 | 0 | 2041.04 | 1145.48 | 0 | 0 | 0 | 0 | 0 | 0 | 7796.9301 | 0 | 1 | 0.74 | 428.4 | 0 | 0 | 428.4 | 1048.2297 | 0 | 1 | 0.4 | 129.72 | 0 | 107.38 | 22.34 | 0 | 317.4051 | 0 | 1 | 0.42
1966-08-13 | 1966 | 8 | 13 | 690.23 | 698.52 | 0 | 0 | 15.97 | 3437.1363 | 0 | 1 | 0.9 | 761.65 | 0 | 1863.6418 | 0 | 1 | 0.67 | 1212.41 | 0 | 0 | 0 | 0 | 2966.583 | 0 | 1 | 0.85 | 0 | 0 | 0 | 0 | 664.45 | 1165.23 | 0 | 0 | 0 | 0 | 0 | 0 | 4476.9488 | 0 | 1 | 0.74 | 427.3 | 0 | 0 | 427.3 | 1045.5382 | 0 | 1 | 0.4 | 103.68 | 0 | 103.68 | 0 | 0 | 253.6892 | 0 | 1 | 0.42
1966-08-14 | 1966 | 8 | 14 | 737.79 | 18.85 | 0 | 0 | 16.22 | 1891.0709 | 0 | 1 | 0.9 | 376.98 | 0 | 922.4128 | 0 | 1 | 0.67 | 904.27 | 0 | 0 | 0 | 0 | 2212.6112 | 0 | 1 | 0.85 | 0 | 0 | 0 | 0 | 16.1 | 1163.35 | 0 | 0 | 0 | 0 | 0 | 0 | 2885.9349 | 0 | 1 | 0.74 | 385 | 0 | 0 | 385 | 942.0365 | 0 | 1 | 0.4 | 100.18 | 0 | 100.18 | 0 | 0 | 245.1252 | 0 | 1 | 0.42
1966-08-15 | 1966 | 8 | 15 | 768.84 | 3.68 | 0 | 0 | 16.06 | 1929.5354 | 0 | 1 | 0.9 | 325.52 | 0 | 796.498 | 0 | 1 | 0.67 | 1217.16 | 0 | 0 | 0 | 0 | 2978.2055 | 0 | 1 | 0.85 | 0 | 0 | 0 | 0 | 571.68 | 1620.26 | 0 | 0 | 0 | 0 | 0 | 0 | 5363.344 | 0 | 1 | 0.74 | 396.9 | 0 | 0 | 396.9 | 971.154 | 0 | 1 | 0.4 | 97.37 | 0 | 97.37 | 0 | 0 | 238.2496 | 0 | 1 | 0.42
1966-08-16 | 1966 | 8 | 16 | 706.42 | 3.31 | 0 | 0 | 15.85 | 1775.384 | 0 | 1 | 0.9 | 66.11 | 0 | 161.7611 | 0 | 1 | 0.67 | 402.38 | 0 | 0 | 0 | 0 | 984.5627 | 0 | 1 | 0.85 | 0 | 0 | 0 | 0 | 1960.82 | 556.57 | 0 | 0 | 0 | 0 | 0 | 0 | 6159.6707 | 0 | 1 | 0.74 | 349 | 0 | 0 | 349 | 853.95 | 0 | 1 | 0.4 | 115.62 | 0 | 99.11 | 16.51 | 0 | 282.9046 | 0 | 1 | 0.42
1966-08-17 | 1966 | 8 | 17 | 656.91 | 0.33 | 0 | 0 | 15.68 | 1646.533 | 0 | 1 | 0.9 | 64.66 | 0 | 158.2132 | 0 | 1 | 0.67 | 213.56 | 0 | 0 | 0 | 0 | 522.5489 | 0 | 1 | 0.85 | 0 | 0 | 0 | 0 | 1926.52 | 276.78 | 0 | 0 | 0 | 0 | 0 | 0 | 5391.1402 | 0 | 1 | 0.74 | 352.7 | 0 | 0 | 352.7 | 863.0033 | 0 | 1 | 0.4 | 117.16 | 0 | 95.6 | 21.56 | 0 | 286.6727 | 0 | 1 | 0.42
1966-08-18 | 1966 | 8 | 18 | 605.96 | 0.73 | 0 | 0 | 15.49 | 1522.3799 | 0 | 1 | 0.9 | 58.37 | 0 | 142.8225 | 0 | 1 | 0.67 | 33.06 | 0 | 0 | 0 | 0 | 80.8928 | 0 | 1 | 0.85 | 0 | 0 | 0 | 0 | 2565.28 | 21.11 | 0 | 0 | 0 | 0 | 0 | 0 | 6328.5032 | 0 | 1 | 0.74 | 313.5 | 0 | 0 | 313.5 | 767.0868 | 0 | 1 | 0.4 | 613.49 | 0 | 113.49 | 504.52 | -4.52 | 1501.1168 | 0 | 1 | 0.42
1966-08-19 | 1966 | 8 | 19 | 549.93 | 0.62 | 0 | 0 | 15.39 | 1384.7692 | 0 | 1 | 0.9 | 59.32 | 0 | 145.147 | 0 | 1 | 0.67 | 16.75 | 0 | 0 | 0 | 0 | 40.9847 | 0 | 1 | 0.85 | 0 | 0 | 0 | 0 | 893.95 | 0 | 0 | 0 | 0 | 0 | 0 | 0 | 2187.3598 | 0 | 1 | 0.74 | 380.9 | 0 | 0 | 380.9 | 932.0044 | 0 | 1 | 0.4 | 107.29 | 0 | 107.29 | 0 | 0 | 262.5223 | 0 | 1 | 0.42
1966-08-20 | 1966 | 8 | 20 | 508.1 | 0.64 | 0 | 0 | 15.25 | 1282.1239 | 0 | 1 | 0.9 | 58.71 | 0 | 143.6544 | 0 | 1 | 0.67 | 16.49 | 0 | 0 | 0 | 0 | 40.3485 | 0 | 1 | 0.85 | 0 | 0 | 0 | 0 | 110.41 | 0 | 0 | 0 | 0 | 0 | 0 | 0 | 270.1565 | 0 | 1 | 0.74 | 303.6 | 0 | 0 | 303.6 | 742.8631 | 0 | 1 | 0.4 | 160.65 | 0 | 108.97 | 51.68 | 0 | 393.0861 | 0 | 1 | 0.42
1966-08-21 | 1966 | 8 | 21 | 455.44 | 0.67 | 0 | 0 | 15.18 | 1153.175 | 0 | 1 | 0.9 | 28.51 | 0 | 69.7596 | 0 | 1 | 0.67 | 8.66 | 0 | 0 | 0 | 0 | 21.1897 | 0 | 1 | 0.85 | 0 | 0 | 0 | 0 | 1.57 | 0 | 0 | 0 | 0 | 0 | 0 | 0 | 3.8416 | 0 | 1 | 0.74 | 292.7 | 0 | 0 | 292.7 | 716.1924 | 0 | 1 | 0.4 | 104.82 | 0 | 104.82 | 0 | 0 | 256.4786 | 0 | 1 | 0.42
1966-08-22 | 1966 | 8 | 22 | 435.99 | 20.24 | 0 | 0 | 15.11 | 1153.2973 | 0 | 1 | 0.9 | 1031.31 | 0 | 2523.4588 | 0 | 1 | 0.67 | 894.14 | 0 | 0 | 0 | 0 | 2187.8247 | 0 | 1 | 0.85 | 0 | 0 | 0 | 0 | 86.42 | 872 | 0 | 0 | 0 | 0 | 0 | 0 | 2345.1081 | 0 | 1 | 0.74 | 282.7 | 0 | 0 | 282.7 | 691.7239 | 0 | 1 | 0.4 | 252.68 | 0 | 112.92 | 139.76 | 0 | 618.2696 | 0 | 1 | 0.42
1966-08-23 | 1966 | 8 | 23 | 445.18 | 29.96 | 0 | 0 | 15.05 | 1199.4204 | 0 | 1 | 0.9 | 761.02 | 0 | 1862.1003 | 0 | 1 | 0.67 | 770.02 | 0 | 0 | 0 | 0 | 1884.1219 | 0 | 1 | 0.85 | 0 | 0 | 0 | 0 | 646.72 | 759.53 | 0 | 0 | 0 | 0 | 0 | 0 | 3440.88 | 0 | 1 | 0.74 | 351.8 | 0 | 0 | 351.8 | 860.8011 | 0 | 1 | 0.4 | 119.84 | 0 | 113.22 | 6.62 | 0 | 293.2303 | 0 | 1 | 0.42
1966-08-24 | 1966 | 8 | 24 | 387.2 | 3 | 0 | 0 | 15.02 | 991.5117 | 0 | 1 | 0.9 | 108.9 | 0 | 266.4617 | 0 | 1 | 0.67 | 632.46 | 0 | 0 | 0 | 0 | 1547.5335 | 0 | 1 | 0.85 | 0 | 0 | 0 | 0 | 194.37 | 886.02 | 0 | 0 | 0 | 0 | 0 | 0 | 2643.5501 | 0 | 1 | 0.74 | 380.5 | 0 | 0 | 380.5 | 931.0257 | 0 | 1 | 0.4 | 133.34 | 0 | 112.17 | 21.17 | 0 | 326.2627 | 0 | 1 | 0.42
1966-08-25 | 1966 | 8 | 25 | 350.76 | 1.05 | 0 | 0 | 15.01 | 897.5528 | 0 | 1 | 0.9 | 96.96 | 0 | 237.2464 | 0 | 1 | 0.67 | 12.37 | 0 | 0 | 0 | 0 | 30.2675 | 0 | 1 | 0.85 | 0 | 0 | 0 | 0 | 159.13 | 2.06 | 0 | 0 | 0 | 0 | 0 | 0 | 394.4074 | 0 | 1 | 0.74 | 287.8 | 0 | 0 | 287.8 | 704.2029 | 0 | 1 | 0.4 | 267.82 | 0 | 119.14 | 148.68 | 0 | 655.3148 | 0 | 1 | 0.42
1966-08-26 | 1966 | 8 | 26 | 375.77 | 1.24 | 0 | 0 | 15 | 959.1889 | 0 | 1 | 0.9 | 88.71 | 0 | 217.0599 | 0 | 1 | 0.67 | 755.45 | 0 | 0 | 0 | 0 | 1848.4713 | 0 | 1 | 0.85 | 0 | 0 | 0 | 0 | 310.17 | 1075.4 | 0 | 0 | 0 | 0 | 0 | 0 | 3390.2792 | 0 | 1 | 0.74 | 301.7 | 0 | 0 | 301.7 | 738.214 | 0 | 1 | 0.4 | 114.4 | 0 | 114.4 | 0 | 0 | 279.9194 | 0 | 1 | 0.42
1966-08-27 | 1966 | 8 | 27 | 304.82 | 0.97 | 0 | 0 | 15.14 | 785.2669 | 0 | 1 | 0.9 | 75.23 | 0 | 184.0764 | 0 | 1 | 0.67 | 9.45 | 0 | 0 | 0 | 0 | 23.1227 | 0 | 1 | 0.85 | 0 | 0 | 0 | 0 | 873.18 | 6.87 | 0 | 0 | 0 | 0 | 0 | 0 | 2153.3486 | 0 | 1 | 0.74 | 398.7 | 0 | 0 | 398.7 | 975.5583 | 0 | 1 | 0.4 | 110.48 | 0 | 110.48 | 0 | 0 | 270.3278 | 0 | 1 | 0.42
1966-08-28 | 1966 | 8 | 28 | 348.39 | 0.77 | 0 | 0 | 15.25 | 891.6559 | 0 | 1 | 0.9 | 63.27 | 0 | 154.8121 | 0 | 1 | 0.67 | 0 | 0 | 0 | 0 | 0 | 0 | 0 | 1 | 0.85 | 0 | 0 | 0 | 0 | 22.96 | 0 | 0 | 0 | 0 | 0 | 0 | 0 | 56.1796 | 0 | 1 | 0.74 | 269.3 | 0 | 0 | 269.3 | 658.9362 | 0 | 1 | 0.4 | 106.22 | 0 | 106.22 | 0 | 0 | 259.9042 | 0 | 1 | 0.42
1966-08-29 | 1966 | 8 | 29 | 326.56 | 0.63 | 0 | 0 | 15.15 | 837.6539 | 0 | 1 | 0.9 | 57.04 | 0 | 139.5682 | 0 | 1 | 0.67 | 9.63 | 0 | 0 | 0 | 0 | 23.5631 | 0 | 1 | 0.85 | 0 | 0 | 0 | 0 | 36.18 | 0 | 0 | 0 | 0 | 0 | 0 | 0 | 88.527 | 0 | 1 | 0.74 | 275.6 | 0 | 0 | 275.6 | 674.3513 | 0 | 1 | 0.4 | 104.02 | 0 | 104.02 | 0 | 0 | 254.5211 | 0 | 1 | 0.42
1966-08-30 | 1966 | 8 | 30 | 284.45 | 0.52 | 0 | 0 | 15.09 | 734.2012 | 0 | 1 | 0.9 | 47.79 | 0 | 116.9349 | 0 | 1 | 0.67 | 0 | 0 | 0 | 0 | 0 | 0 | 0 | 1 | 0.85 | 0 | 0 | 0 | 0 | 45.45 | 0 | 0 | 0 | 0 | 0 | 0 | 0 | 111.2092 | 0 | 1 | 0.74 | 324.9 | 0 | 0 | 324.9 | 794.9809 | 0 | 1 | 0.4 | 183.04 | 0 | 112.83 | 70.21 | 0 | 447.8711 | 0 | 1 | 0.42
1966-08-31 | 1966 | 8 | 31 | 263.37 | 0.39 | 0 | 0 | 15.07 | 682.2546 | 0 | 1 | 0.9 | 39.01 | 0 | 95.4515 | 0 | 1 | 0.67 | 0 | 0 | 0 | 0 | 0 | 0 | 0 | 1 | 0.85 | 0 | 0 | 0 | 0 | 16.46 | 0 | 0 | 0 | 0 | 0 | 0 | 0 | 40.2751 | 0 | 1 | 0.74 | 256.4 | 0 | 0 | 256.4 | 627.3718 | 0 | 1 | 0.4 | 107.39 | 0 | 107.39 | 0 | 0 | 262.767 | 0 | 1 | 0.42
1966-09-01 | 1966 | 9 | 1 | 283.1 | 0.41 | 0 | 0 | 15.2 | 730.898 | 0 | 1 | 0.9 | 47.01 | 0 | 115.0263 | 0 | 1 | 0.67 | 131.24 | 0 | 0 | 0 | 0 | 321.1243 | 0 | 1 | 0.85 | 0 | 0 | 0 | 0 | 16.71 | 165.82 | 0 | 0 | 0 | 0 | 0 | 0 | 446.6232 | 0 | 1 | 0.74 | 259.1 | 0 | 0 | 259.1 | 633.9783 | 0 | 1 | 0.4 | 103.38 | 0 | 103.38 | 0 | 0 | 252.9551 | 0 | 1 | 0.42
1966-09-02 | 1966 | 9 | 2 | 329.51 | 0.61 | 0 | 0 | 15.33 | 845.2636 | 0 | 1 | 0.9 | 63.98 | 0 | 156.5493 | 0 | 1 | 0.67 | 412.92 | 0 | 0 | 0 | 0 | 1010.3525 | 0 | 1 | 0.85 | 0 | 0 | 0 | 0 | 13.56 | 537.15 | 0 | 0 | 0 | 0 | 0 | 0 | 1347.5037 | 0 | 1 | 0.74 | 238.3 | 0 | 0 | 238.3 | 583.0839 | 0 | 1 | 0.4 | 99.79 | 0 | 99.79 | 0 | 0 | 244.171 | 0 | 1 | 0.42
1966-09-03 | 1966 | 9 | 3 | 364.58 | 0.65 | 0 | 0 | 15.29 | 931.0746 | 0 | 1 | 0.9 | 54.95 | 0 | 134.4543 | 0 | 1 | 0.67 | 765.4 | 0 | 0 | 0 | 0 | 1872.8175 | 0 | 1 | 0.85 | 0 | 0 | 0 | 0 | 3.52 | 1101.43 | 0 | 0 | 0 | 0 | 0 | 0 | 2703.6447 | 0 | 1 | 0.74 | 220.5 | 0 | 0 | 220.5 | 539.53 | 0 | 1 | 0.4 | 98.19 | 0 | 98.19 | 0 | 0 | 240.256 | 0 | 1 | 0.42
1966-09-04 | 1966 | 9 | 4 | 373.48 | 3.77 | 0 | 0 | 15.56 | 961.1464 | 0 | 1 | 0.9 | 307.49 | 0 | 752.3813 | 0 | 1 | 0.67 | 842.38 | 0 | 0 | 0 | 0 | 2061.1758 | 0 | 1 | 0.85 | 0 | 0 | 0 | 0 | 420.86 | 1114.95 | 0 | 0 | 0 | 0 | 0 | 0 | 3757.8936 | 0 | 1 | 0.74 | 251.3 | 0 | 0 | 251.3 | 614.8929 | 0 | 1 | 0.4 | 489.9 | 0 | 118.61 | 371.29 | 0 | 1198.7108 | 0 | 1 | 0.42
1966-09-05 | 1966 | 9 | 5 | 418.52 | 0.46 | 0 | 0 | 16.12 | 1064.6236 | 0 | 1 | 0.9 | 9.23 | 0 | 22.5844 | 0 | 1 | 0.67 | 1631.04 | 0 | 0 | 0 | 0 | 3990.907 | 0 | 1 | 0.85 | 0 | 0 | 0 | 0 | 115.95 | 2347.11 | 0 | 0 | 0 | 0 | 0 | 0 | 6026.7334 | 0 | 1 | 0.74 | 224.2 | 0 | 0 | 224.2 | 548.5833 | 0 | 1 | 0.4 | 113.79 | 0 | 113.79 | 0 | 0 | 278.4268 | 0 | 1 | 0.42
1966-09-06 | 1966 | 9 | 6 | 433.29 | 0 | 0 | 0 | 15.94 | 1099.1975 | 0 | 1 | 0.9 | 0 | 0 | 0 | 0 | 1 | 0.67 | 716.75 | 0 | 0 | 0 | 0 | 1753.7783 | 0 | 1 | 0.85 | 0 | 0 | 0 | 0 | 70.41 | 1031.42 | 0 | 0 | 0 | 0 | 0 | 0 | 2696.0105 | 0 | 1 | 0.74 | 251.4 | 0 | 0 | 251.4 | 615.1376 | 0 | 1 | 0.4 | 109.1 | 0 | 109.1 | 0 | 0 | 266.9511 | 0 | 1 | 0.42
1966-09-07 | 1966 | 9 | 7 | 414.33 | 0 | 0 | 0 | 15.84 | 1052.5606 | 0 | 1 | 0.9 | 54.83 | 0 | 134.1607 | 0 | 1 | 0.67 | 831.79 | 0 | 0 | 0 | 0 | 2035.2637 | 0 | 1 | 0.85 | 0 | 0 | 0 | 0 | 2120.33 | 1169.42 | 0 | 0 | 0 | 0 | 0 | 0 | 8049.5182 | 0 | 1 | 0.74 | 203 | 0 | 0 | 203 | 496.7101 | 0 | 1 | 0.4 | 629.98 | 0 | 129.98 | 516.21 | -16.21 | 1541.4653 | 0 | 1 | 0.42
1966-09-08 | 1966 | 9 | 8 | 402.22 | 12.67 | 0 | 0 | 15.72 | 1053.6372 | 0 | 1 | 0.9 | 735.27 | 0 | 1799.0939 | 0 | 1 | 0.67 | 465.07 | 0 | 0 | 0 | 0 | 1137.9556 | 0 | 1 | 0.85 | 0 | 0 | 0 | 0 | 1291.43 | 373.17 | 0 | 0 | 0 | 0 | 0 | 0 | 4073.0232 | 0 | 1 | 0.74 | 208.3 | 0 | 0 | 208.3 | 509.6784 | 0 | 1 | 0.4 | 134.26 | 0 | 121.7 | 12.56 | 0 | 328.5138 | 0 | 1 | 0.42
1966-09-09 | 1966 | 9 | 9 | 375.27 | 10.11 | 0 | 0 | 15.53 | 980.9658 | 0 | 1 | 0.9 | 202.29 | 0 | 494.9729 | 0 | 1 | 0.67 | 94.68 | 0 | 0 | 0 | 0 | 231.6676 | 0 | 1 | 0.85 | 0 | 0 | 0 | 0 | 61.19 | 63.06 | 0 | 0 | 0 | 0 | 0 | 0 | 304.0209 | 0 | 1 | 0.74 | 204.3 | 0 | 0 | 204.3 | 499.891 | 0 | 1 | 0.4 | 117.14 | 0 | 117.14 | 0 | 0 | 286.6238 | 0 | 1 | 0.42
1966-09-10 | 1966 | 9 | 10 | 346.24 | 35.71 | 0 | 0 | 15.49 | 972.4753 | 0 | 1 | 0.9 | 1573.76 | 0 | 3850.7515 | 0 | 1 | 0.67 | 1205.49 | 0 | 0 | 0 | 0 | 2949.6508 | 0 | 1 | 0.85 | 0 | 0 | 0 | 0 | 1644.36 | 791.05 | 0 | 0 | 0 | 0 | 0 | 0 | 5959.0781 | 0 | 1 | 0.74 | 219.1 | 0 | 0 | 219.1 | 536.1044 | 0 | 1 | 0.4 | 114.56 | 0 | 114.56 | 0 | 0 | 280.3109 | 0 | 1 | 0.42
1966-09-11 | 1966 | 9 | 11 | 345.22 | 70.62 | 0 | 0 | 15.66 | 1055.8149 | 0 | 1 | 0.9 | 1607.67 | 0 | 3933.7241 | 0 | 1 | 0.67 | 1609.45 | 0 | 0 | 0 | 0 | 3938.0795 | 0 | 1 | 0.85 | 0 | 0 | 0 | 0 | 2520.17 | 1617.26 | 0 | 0 | 0 | 0 | 0 | 0 | 10123.6623 | 0 | 1 | 0.74 | 329.1 | 0 | 0 | 329.1 | 805.2577 | 0 | 1 | 0.4 | 158.57 | 0 | 126.3 | 32.27 | 0 | 387.9967 | 0 | 1 | 0.42
1966-09-12 | 1966 | 9 | 12 | 390.8 | 432.61 | 0 | 0 | 15.64 | 2053.0278 | 0 | 1 | 0.9 | 1037.79 | 0 | 2539.3144 | 0 | 1 | 0.67 | 1258.88 | 0 | 0 | 0 | 0 | 3080.288 | 0 | 1 | 0.85 | 0 | 0 | 0 | 0 | 289.57 | 1208.85 | 0 | 0 | 0 | 0 | 0 | 0 | 3666.406 | 0 | 1 | 0.74 | 426 | 0 | 0 | 426 | 1042.3572 | 0 | 1 | 0.4 | 119.3 | 0 | 119.3 | 0 | 0 | 291.909 | 0 | 1 | 0.42
1966-09-13 | 1966 | 9 | 13 | 472.75 | 953.34 | 0 | 0 | 16.11 | 3528.8442 | 0 | 1 | 0.9 | 565.3 | 0 | 1383.2032 | 0 | 1 | 0.67 | 1822.27 | 0 | 0 | 0 | 0 | 4458.8177 | 0 | 1 | 0.85 | 0 | 0 | 0 | 0 | 322.89 | 1986.47 | 0 | 0 | 0 | 0 | 0 | 0 | 5650.6529 | 0 | 1 | 0.74 | 282.9 | 0 | 0 | 282.9 | 692.2133 | 0 | 1 | 0.4 | 116.15 | 0 | 116.15 | 0 | 0 | 284.2014 | 0 | 1 | 0.42
1966-09-14 | 1966 | 9 | 14 | 575.12 | 879.33 | 0 | 0 | 16.13 | 3598.2857 | 0 | 1 | 0.9 | 720.18 | 0 | 1762.171 | 0 | 1 | 0.67 | 2499.02 | 0 | 0 | 0 | 0 | 6114.7221 | 0 | 1 | 0.85 | 0 | 0 | 0 | 0 | 1484.85 | 2775 | 0 | 0 | 0 | 0 | 0 | 0 | 10423.2055 | 0 | 1 | 0.74 | 354.4 | 0 | 0 | 354.4 | 867.1629 | 0 | 1 | 0.4 | 113.82 | 0 | 113.82 | 0 | 0 | 278.5002 | 0 | 1 | 0.42
1966-09-15 | 1966 | 9 | 15 | 607.15 | 559.05 | 0 | 0 | 16.19 | 2893.1286 | 0 | 1 | 0.9 | 895.71 | 0 | 2191.6662 | 0 | 1 | 0.67 | 2001.71 | 0 | 0 | 0 | 0 | 4897.8801 | 0 | 1 | 0.85 | 0 | 0 | 0 | 0 | 1297.82 | 2317.06 | 0 | 0 | 0 | 0 | 0 | 0 | 8845.0619 | 0 | 1 | 0.74 | 461.9 | 0 | 0 | 461.9 | 1130.1991 | 0 | 1 | 0.4 | 109.56 | 0 | 109.56 | 0 | 0 | 268.0767 | 0 | 1 | 0.42
1966-09-16 | 1966 | 9 | 16 | 540.72 | 666.02 | 0 | 0 | 16.21 | 2992.3728 | 0 | 1 | 0.9 | 828.41 | 0 | 2026.9934 | 0 | 1 | 0.67 | 1328.73 | 0 | 0 | 0 | 0 | 3251.2003 | 0 | 1 | 0.85 | 0 | 0 | 0 | 0 | 505.06 | 1333.9 | 0 | 0 | 0 | 0 | 0 | 0 | 4499.6556 | 0 | 1 | 0.74 | 351.5 | 0 | 0 | 351.5 | 860.0671 | 0 | 1 | 0.4 | 108.87 | 0 | 108.87 | 0 | 0 | 266.3883 | 0 | 1 | 0.42
1966-09-17 | 1966 | 9 | 17 | 852.9 | 377.57 | 0 | 0 | 16.32 | 3050.7056 | 0 | 1 | 0.9 | 795.19 | 0 | 1945.7091 | 0 | 1 | 0.67 | 1827.47 | 0 | 0 | 0 | 0 | 4471.5413 | 0 | 1 | 0.85 | 0 | 0 | 0 | 0 | 184.02 | 2156.32 | 0 | 0 | 0 | 0 | 0 | 0 | 5726.4562 | 0 | 1 | 0.74 | 398.5 | 0 | 0 | 398.5 | 975.0689 | 0 | 1 | 0.4 | 104.63 | 0 | 104.63 | 0 | 0 | 256.0137 | 0 | 1 | 0.42
1966-09-18 | 1966 | 9 | 18 | 512.74 | 5.09 | 0 | 0 | 16.14 | 1306.5434 | 0 | 1 | 0.9 | 101.82 | 0 | 249.1381 | 0 | 1 | 0.67 | 568.55 | 0 | 0 | 0 | 0 | 1391.1554 | 0 | 1 | 0.85 | 0 | 0 | 0 | 0 | 45.27 | 783.71 | 0 | 0 | 0 | 0 | 0 | 0 | 2028.3881 | 0 | 1 | 0.74 | 307.9 | 0 | 0 | 307.9 | 753.3845 | 0 | 1 | 0.4 | 110.82 | 0 | 110.82 | 0 | 0 | 271.1597 | 0 | 1 | 0.42
1966-09-19 | 1966 | 9 | 19 | 585.3 | 0.24 | 0 | 0 | 15.95 | 1471.7546 | 0 | 1 | 0.9 | 49.89 | 0 | 122.0732 | 0 | 1 | 0.67 | 16.82 | 0 | 0 | 0 | 0 | 41.156 | 0 | 1 | 0.85 | 0 | 0 | 0 | 0 | 42.42 | 3.19 | 0 | 0 | 0 | 0 | 0 | 0 | 111.6007 | 0 | 1 | 0.74 | 311.7 | 0 | 0 | 311.7 | 762.6825 | 0 | 1 | 0.4 | 107.38 | 0 | 107.38 | 0 | 0 | 262.7425 | 0 | 1 | 0.42
1966-09-20 | 1966 | 9 | 20 | 496.16 | 8.36 | 0 | 0 | 23.38 | 1291.6911 | 0 | 1 | 0.9 | 552.32 | 0 | 1351.4431 | 0 | 1 | 0.67 | 514.97 | 0 | 0 | 0 | 0 | 1260.0533 | 0 | 1 | 0.85 | 0 | 0 | 0 | 0 | 179.5 | 502.89 | 0 | 0 | 0 | 0 | 0 | 0 | 1669.7046 | 0 | 1 | 0.74 | 316.4 | 0 | 0 | 316.4 | 774.1827 | 0 | 1 | 0.4 | 103.54 | 0 | 103.54 | 0 | 0 | 253.3466 | 0 | 1 | 0.42
1966-09-21 | 1966 | 9 | 21 | 593.47 | 39.2 | 0 | 0 | 16.44 | 1588.2735 | 0 | 1 | 0.9 | 1292.7 | 0 | 3163.0404 | 0 | 1 | 0.67 | 1751.4 | 0 | 0 | 0 | 0 | 4285.4096 | 0 | 1 | 0.85 | 0 | 0 | 0 | 0 | 827.48 | 1964.56 | 0 | 0 | 0 | 0 | 0 | 0 | 6831.6975 | 0 | 1 | 0.74 | 285.8 | 0 | 0 | 285.8 | 699.3092 | 0 | 1 | 0.4 | 173.03 | 0 | 130.5 | 42.53 | 0 | 423.3781 | 0 | 1 | 0.42
1966-09-22 | 1966 | 9 | 22 | 674.12 | 181.39 | 0 | 0 | 16.9 | 2134.6547 | 0 | 1 | 0.9 | 1248.4 | 0 | 3054.645 | 0 | 1 | 0.67 | 1929.49 | 0 | 0 | 0 | 0 | 4721.1687 | 0 | 1 | 0.85 | 0 | 0 | 0 | 0 | 2173.6 | 2131.68 | 0 | 0 | 0 | 0 | 0 | 0 | 10534.3658 | 0 | 1 | 0.74 | 478.7 | 0 | 0 | 478.7 | 1171.3061 | 0 | 1 | 0.4 | 121.99 | 0 | 121.99 | 0 | 0 | 298.491 | 0 | 1 | 0.42
1966-09-23 | 1966 | 9 | 23 | 591.36 | 177.86 | 0 | 0 | 16.64 | 1922.88 | 0 | 1 | 0.9 | 650.96 | 0 | 1592.8002 | 0 | 1 | 0.67 | 1022.98 | 0 | 0 | 0 | 0 | 2503.0766 | 0 | 1 | 0.85 | 0 | 0 | 0 | 0 | 217 | 1158.07 | 0 | 0 | 0 | 0 | 0 | 0 | 3364.5873 | 0 | 1 | 0.74 | 330.9 | 0 | 0 | 330.9 | 809.662 | 0 | 1 | 0.4 | 152.4 | 0 | 116.69 | 35.71 | 0 | 372.8996 | 0 | 1 | 0.42
1966-09-24 | 1966 | 9 | 24 | 557.68 | 4.39 | 0 | 0 | 16.48 | 1415.6239 | 0 | 1 | 0.9 | 87.89 | 0 | 215.0535 | 0 | 1 | 0.67 | 148.59 | 0 | 0 | 0 | 0 | 363.5771 | 0 | 1 | 0.85 | 0 | 0 | 0 | 0 | 56.39 | 188.68 | 0 | 0 | 0 | 0 | 0 | 0 | 599.649 | 0 | 1 | 0.74 | 310 | 0 | 0 | 310 | 758.5229 | 0 | 1 | 0.4 | 111.87 | 0 | 111.87 | 0 | 0 | 273.7289 | 0 | 1 | 0.42
1966-09-25 | 1966 | 9 | 25 | 620.15 | 0.34 | 0 | 0 | 16.3 | 1558.1283 | 0 | 1 | 0.9 | 65.63 | 0 | 160.5866 | 0 | 1 | 0.67 | 211.8 | 0 | 0 | 0 | 0 | 518.2424 | 0 | 1 | 0.85 | 0 | 0 | 0 | 0 | 169.01 | 277.86 | 0 | 0 | 0 | 0 | 0 | 0 | 1093.423 | 0 | 1 | 0.74 | 288.7 | 0 | 0 | 288.7 | 706.405 | 0 | 1 | 0.4 | 110.84 | 0 | 110.56 | 0.28 | 1.1102e-15 | 271.2086 | 0 | 1 | 0.42
1966-09-26 | 1966 | 9 | 26 | 482.79 | 0.76 | 0 | 0 | 16.07 | 1222.4942 | 0 | 1 | 0.9 | 60.96 | 0 | 149.1599 | 0 | 1 | 0.67 | 69.37 | 0 | 0 | 0 | 0 | 169.7378 | 0 | 1 | 0.85 | 0 | 0 | 0 | 0 | 283.79 | 75.63 | 0 | 0 | 0 | 0 | 0 | 0 | 879.4461 | 0 | 1 | 0.74 | 334.5 | 0 | 0 | 334.5 | 818.4707 | 0 | 1 | 0.4 | 186.87 | 0 | 106.72 | 80.15 | 0 | 457.2425 | 0 | 1 | 0.42
1966-09-27 | 1966 | 9 | 27 | 484.98 | 0.9 | 0 | 0 | 15.9 | 1227.7794 | 0 | 1 | 0.9 | 87.81 | 0 | 214.8577 | 0 | 1 | 0.67 | 50.59 | 0 | 0 | 0 | 0 | 123.786 | 0 | 1 | 0.85 | 0 | 0 | 0 | 0 | 33.13 | 37.65 | 0 | 0 | 0 | 0 | 0 | 0 | 173.1879 | 0 | 1 | 0.74 | 274.8 | 0 | 0 | 274.8 | 672.3938 | 0 | 1 | 0.4 | 136.17 | 0 | 124.51 | 11.66 | -1.7764e-14 | 333.1873 | 0 | 1 | 0.42
1966-09-28 | 1966 | 9 | 28 | 410.55 | 1.2 | 0 | 0 | 15.75 | 1046.0275 | 0 | 1 | 0.9 | 91.88 | 0 | 224.8164 | 0 | 1 | 0.67 | 58.64 | 0 | 0 | 0 | 0 | 143.4832 | 0 | 1 | 0.85 | 0 | 0 | 0 | 0 | 28.71 | 47.83 | 0 | 0 | 0 | 0 | 0 | 0 | 187.2817 | 0 | 1 | 0.74 | 282.5 | 0 | 0 | 282.5 | 691.2346 | 0 | 1 | 0.4 | 117.56 | 0 | 117.56 | 0 | 0 | 287.6515 | 0 | 1 | 0.42
1966-09-29 | 1966 | 9 | 29 | 407.24 | 0.94 | 0 | 0 | 15.56 | 1036.8274 | 0 | 1 | 0.9 | 68.88 | 0 | 168.5389 | 0 | 1 | 0.67 | 19.61 | 0 | 0 | 0 | 0 | 47.9827 | 0 | 1 | 0.85 | 0 | 0 | 0 | 0 | 19.73 | 0.89 | 0 | 0 | 0 | 0 | 0 | 0 | 50.454 | 0 | 1 | 0.74 | 268.6 | 0 | 0 | 268.6 | 657.2234 | 0 | 1 | 0.4 | 113.19 | 0 | 113.19 | 0 | 0 | 276.9587 | 0 | 1 | 0.42
1966-09-30 | 1966 | 9 | 30 | 332.79 | 0.83 | 0 | 0 | 15.48 | 854.1946 | 0 | 1 | 0.9 | 76.21 | 0 | 186.4743 | 0 | 1 | 0.67 | 21.85 | 0 | 0 | 0 | 0 | 53.4636 | 0 | 1 | 0.85 | 0 | 0 | 0 | 0 | 7.54 | 0.77 | 0 | 0 | 0 | 0 | 0 | 0 | 20.3333 | 0 | 1 | 0.74 | 276.5 | 0 | 0 | 276.5 | 676.5535 | 0 | 1 | 0.4 | 109.12 | 0 | 109.12 | 0 | 0 | 267.0001 | 0 | 1 | 0.42
1966-10-01 | 1966 | 10 | 1 | 787.42 | 0.78 | 0 | 0 | 15.32 | 1966.0913 | 0 | 1 | 0.9 | 61.29 | 0 | 149.9673 | 0 | 1 | 0.67 | 18.18 | 0 | 0 | 0 | 0 | 44.4837 | 0 | 1 | 0.85 | 0 | 0 | 0 | 0 | 366.67 | 1.82 | 0 | 0 | 0 | 0 | 0 | 0 | 901.639 | 0 | 1 | 0.74 | 240.3 | 0 | 0 | 240.3 | 587.9776 | 0 | 1 | 0.4 | 107.27 | 0 | 107.27 | 0 | 0 | 262.4734 | 0 | 1 | 0.42
1966-10-02 | 1966 | 10 | 2 | 296.54 | 1.68 | 0 | 0 | 15.27 | 767.0624 | 0 | 1 | 0.9 | 157.4 | 0 | 385.1339 | 0 | 1 | 0.67 | 186.95 | 0 | 0 | 0 | 0 | 457.4382 | 0 | 1 | 0.85 | 0 | 0 | 0 | 0 | 69.92 | 207.19 | 0 | 0 | 0 | 0 | 0 | 0 | 678.046 | 0 | 1 | 0.74 | 243.8 | 0 | 0 | 243.8 | 596.5415 | 0 | 1 | 0.4 | 126.48 | 0 | 111.18 | 15.3 | 0 | 309.4773 | 0 | 1 | 0.42
1966-10-03 | 1966 | 10 | 3 | 487.98 | 15.06 | 0 | 0 | 15.35 | 1268.4215 | 0 | 1 | 0.9 | 761.84 | 0 | 1864.1067 | 0 | 1 | 0.67 | 462.58 | 0 | 0 | 0 | 0 | 1131.8629 | 0 | 1 | 0.85 | 0 | 0 | 0 | 0 | 135.18 | 355.6 | 0 | 0 | 0 | 0 | 0 | 0 | 1200.8641 | 0 | 1 | 0.74 | 322.5 | 0 | 0 | 322.5 | 789.1085 | 0 | 1 | 0.4 | 109.8 | 0 | 109.8 | 0 | 0 | 268.6639 | 0 | 1 | 0.42
1966-10-04 | 1966 | 10 | 4 | 391.12 | 16.02 | 0 | 0 | 15.4 | 1033.8912 | 0 | 1 | 0.9 | 449.34 | 0 | 1099.4667 | 0 | 1 | 0.67 | 980.82 | 0 | 0 | 0 | 0 | 2399.9175 | 0 | 1 | 0.85 | 0 | 0 | 0 | 0 | 1884.97 | 1234.12 | 0 | 0 | 0 | 0 | 0 | 0 | 7631.9391 | 0 | 1 | 0.74 | 254.9 | 0 | 0 | 254.9 | 623.7016 | 0 | 1 | 0.4 | 190.33 | 0 | 123.19 | 67.14 | 0 | 465.7086 | 0 | 1 | 0.42
1966-10-05 | 1966 | 10 | 5 | 450.97 | 8.29 | 0 | 0 | 15.54 | 1161.7634 | 0 | 1 | 0.9 | 449.36 | 0 | 1099.5156 | 0 | 1 | 0.67 | 1026.32 | 0 | 0 | 0 | 0 | 2511.249 | 0 | 1 | 0.85 | 0 | 0 | 0 | 0 | 1002.87 | 1295.04 | 0 | 0 | 0 | 0 | 0 | 0 | 5622.6365 | 0 | 1 | 0.74 | 513.7 | 0 | 0 | 513.7 | 1256.9458 | 0 | 1 | 0.4 | 308.16 | 0 | 127.71 | 180.45 | 0 | 754.0207 | 0 | 1 | 0.42
1966-10-06 | 1966 | 10 | 6 | 504.46 | 22.27 | 0 | 0 | 15.44 | 1326.6076 | 0 | 1 | 0.9 | 861.9 | 0 | 2108.9383 | 0 | 1 | 0.67 | 700.65 | 0 | 0 | 0 | 0 | 1714.3841 | 0 | 1 | 0.85 | 0 | 0 | 0 | 0 | 234.97 | 630.69 | 0 | 0 | 0 | 0 | 0 | 0 | 2118.1384 | 0 | 1 | 0.74 | 396.2 | 0 | 0 | 396.2 | 969.4412 | 0 | 1 | 0.4 | 121.19 | 0 | 121.19 | 0 | 0 | 296.5335 | 0 | 1 | 0.42
1966-10-07 | 1966 | 10 | 7 | 1073.63 | 41.28 | 0 | 0 | 15.39 | 2765.6723 | 0 | 1 | 0.9 | 1306.94 | 0 | 3197.8835 | 0 | 1 | 0.67 | 1831.76 | 0 | 0 | 0 | 0 | 4482.0383 | 0 | 1 | 0.85 | 0 | 0 | 0 | 0 | 2512.9 | 2073.84 | 0 | 0 | 0 | 0 | 0 | 0 | 11223.0556 | 0 | 1 | 0.74 | 214.1 | 0 | 0 | 214.1 | 523.8702 | 0 | 1 | 0.4 | 285.64 | 0 | 145.5 | 140.14 | 0 | 698.9177 | 0 | 1 | 0.42
1966-10-08 | 1966 | 10 | 8 | 387.19 | 44.08 | 0 | 0 | 15.7 | 1093.6677 | 0 | 1 | 0.9 | 1301.71 | 0 | 3185.0865 | 0 | 1 | 0.67 | 1187.96 | 0 | 0 | 0 | 0 | 2906.7576 | 0 | 1 | 0.85 | 0 | 0 | 0 | 0 | 651.64 | 1187.22 | 0 | 0 | 0 | 0 | 0 | 0 | 4499.4109 | 0 | 1 | 0.74 | 674.6 | 0 | 0 | 674.6 | 1650.6437 | 0 | 1 | 0.4 | 274.27 | 0 | 144.94 | 129.33 | 0 | 671.097 | 0 | 1 | 0.42
1966-10-09 | 1966 | 10 | 9 | 881.66 | 558.8 | 0 | 0 | 16.21 | 3564.2501 | 0 | 1 | 0.9 | 780.18 | 0 | 1908.9819 | 0 | 1 | 0.67 | 1269.63 | 0 | 0 | 0 | 0 | 3106.5916 | 0 | 1 | 0.85 | 0 | 0 | 0 | 0 | 2281.5 | 1248.49 | 0 | 0 | 0 | 0 | 0 | 0 | 8637.349 | 0 | 1 | 0.74 | 653.8 | 0 | 0 | 653.8 | 1599.7492 | 0 | 1 | 0.4 | 277.87 | 0 | 137.47 | 140.4 | 0 | 679.9057 | 0 | 1 | 0.42
1966-10-10 | 1966 | 10 | 10 | 842.37 | 648.29 | 0 | 0 | 16.17 | 3686.984 | 0 | 1 | 0.9 | 846.87 | 0 | 2072.1622 | 0 | 1 | 0.67 | 894.47 | 0 | 0 | 0 | 0 | 2188.6321 | 0 | 1 | 0.85 | 0 | 0 | 0 | 0 | 150.91 | 712.4 | 0 | 0 | 0 | 0 | 0 | 0 | 2112.3883 | 0 | 1 | 0.74 | 534.6 | 0 | 0 | 534.6 | 1308.0849 | 0 | 1 | 0.4 | 131 | 0 | 131 | 0 | 0 | 320.5371 | 0 | 1 | 0.42
1966-10-11 | 1966 | 10 | 11 | 862.87 | 28.78 | 0 | 0 | 15.95 | 2220.7592 | 0 | 1 | 0.9 | 722.22 | 0 | 1767.1626 | 0 | 1 | 0.67 | 269.64 | 0 | 0 | 0 | 0 | 659.7681 | 0 | 1 | 0.85 | 0 | 0 | 0 | 0 | 26.46 | 109.36 | 0 | 0 | 0 | 0 | 0 | 0 | 332.3309 | 0 | 1 | 0.74 | 472.7 | 0 | 0 | 472.7 | 1156.625 | 0 | 1 | 0.4 | 125.01 | 0 | 125.01 | 0 | 0 | 305.8805 | 0 | 1 | 0.42
1966-10-12 | 1966 | 10 | 12 | 613.95 | 2.26 | 0 | 0 | 15.81 | 1546.4569 | 0 | 1 | 0.9 | 73.22 | 0 | 179.1582 | 0 | 1 | 0.67 | 20.36 | 0 | 0 | 0 | 0 | 49.8178 | 0 | 1 | 0.85 | 0 | 0 | 0 | 0 | 20.98 | 2.48 | 0 | 0 | 0 | 0 | 0 | 0 | 57.4031 | 0 | 1 | 0.74 | 459 | 0 | 0 | 459 | 1123.1032 | 0 | 1 | 0.4 | 119.66 | 0 | 119.66 | 0 | 0 | 292.7898 | 0 | 1 | 0.42
1966-10-13 | 1966 | 10 | 13 | 697.32 | 0.59 | 0 | 0 | 15.69 | 1746.0707 | 0 | 1 | 0.9 | 71.16 | 0 | 174.1177 | 0 | 1 | 0.67 | 21.64 | 0 | 0 | 0 | 0 | 52.9498 | 0 | 1 | 0.85 | 0 | 0 | 0 | 0 | 17.1 | 2.8 | 0 | 0 | 0 | 0 | 0 | 0 | 48.6923 | 0 | 1 | 0.74 | 429.3 | 0 | 0 | 429.3 | 1050.4318 | 0 | 1 | 0.4 | 115.09 | 0 | 115.09 | 0 | 0 | 281.6077 | 0 | 1 | 0.42
1966-10-14 | 1966 | 10 | 14 | 1017.95 | 19 | 0 | 0 | 15.59 | 2575.4054 | 0 | 1 | 0.9 | 977.1 | 0 | 2390.8152 | 0 | 1 | 0.67 | 350.8 | 0 | 0 | 0 | 0 | 858.3543 | 0 | 1 | 0.85 | 0 | 0 | 0 | 0 | 29.35 | 116.32 | 0 | 0 | 0 | 0 | 0 | 0 | 356.4323 | 0 | 1 | 0.74 | 415.8 | 0 | 0 | 415.8 | 1017.3994 | 0 | 1 | 0.4 | 114.38 | 0 | 114.38 | 0 | 0 | 279.8705 | 0 | 1 | 0.42
1966-10-15 | 1966 | 10 | 15 | 482.11 | 6.7 | 0 | 0 | 15.71 | 1234.4838 | 0 | 1 | 0.9 | 134.05 | 0 | 328 | 0 | 1 | 0.67 | 51.46 | 0 | 0 | 0 | 0 | 125.9148 | 0 | 1 | 0.85 | 0 | 0 | 0 | 0 | 25.34 | 31.66 | 0 | 0 | 0 | 0 | 0 | 0 | 139.4703 | 0 | 1 | 0.74 | 481.8 | 0 | 0 | 481.8 | 1178.8914 | 0 | 1 | 0.4 | 111.03 | 0 | 111.03 | 0 | 0 | 271.6735 | 0 | 1 | 0.42
1966-10-16 | 1966 | 10 | 16 | 814.3 | 0.34 | 0 | 0 | 15.55 | 2031.3487 | 0 | 1 | 0.9 | 63.43 | 0 | 155.2036 | 0 | 1 | 0.67 | 21.17 | 0 | 0 | 0 | 0 | 51.7998 | 0 | 1 | 0.85 | 0 | 0 | 0 | 0 | 18.65 | 4.12 | 0 | 0 | 0 | 0 | 0 | 0 | 55.7147 | 0 | 1 | 0.74 | 410.7 | 0 | 0 | 410.7 | 1004.9205 | 0 | 1 | 0.4 | 106.83 | 0 | 106.83 | 0 | 0 | 261.3968 | 0 | 1 | 0.42
1966-10-17 | 1966 | 10 | 17 | 905.09 | 0.71 | 0 | 0 | 15.47 | 2254.2077 | 0 | 1 | 0.9 | 57.1 | 0 | 139.715 | 0 | 1 | 0.67 | 16.56 | 0 | 0 | 0 | 0 | 40.5198 | 0 | 1 | 0.85 | 0 | 0 | 0 | 0 | 0 | 1.04 | 0 | 0 | 0 | 0 | 0 | 0 | 2.5447 | 0 | 1 | 0.74 | 397.7 | 0 | 0 | 397.7 | 973.1114 | 0 | 1 | 0.4 | 103.03 | 0 | 103.03 | 0 | 0 | 252.0987 | 0 | 1 | 0.42
1966-10-18 | 1966 | 10 | 18 | 627.21 | 0.64 | 0 | 0 | 15.37 | 1573.8616 | 0 | 1 | 0.9 | 62.42 | 0 | 152.7323 | 0 | 1 | 0.67 | 17.52 | 0 | 0 | 0 | 0 | 42.8688 | 0 | 1 | 0.85 | 0 | 0 | 0 | 0 | 0 | 0 | 0 | 0 | 0 | 0 | 0 | 0 | 0 | 0 | 1 | 0.74 | 359 | 0 | 0 | 359 | 878.4184 | 0 | 1 | 0.4 | 99.53 | 0 | 99.53 | 0 | 0 | 243.5348 | 0 | 1 | 0.42
1966-10-19 | 1966 | 10 | 19 | 718.18 | 0.61 | 0 | 0 | 15.25 | 1796.0843 | 0 | 1 | 0.9 | 53.11 | 0 | 129.9521 | 0 | 1 | 0.67 | 14.81 | 0 | 0 | 0 | 0 | 36.2378 | 0 | 1 | 0.85 | 0 | 0 | 0 | 0 | 0 | 0 | 0 | 0 | 0 | 0 | 0 | 0 | 0 | 0 | 1 | 0.74 | 335.3 | 0 | 0 | 335.3 | 820.4281 | 0 | 1 | 0.4 | 96.43 | 0 | 96.43 | 0 | 0 | 235.9496 | 0 | 1 | 0.42
1966-10-20 | 1966 | 10 | 20 | 424.59 | 0.57 | 0 | 0 | 15.2 | 1077.494 | 0 | 1 | 0.9 | 57.04 | 0 | 139.5682 | 0 | 1 | 0.67 | 16.05 | 0 | 0 | 0 | 0 | 39.2719 | 0 | 1 | 0.85 | 0 | 0 | 0 | 0 | 0 | 0 | 0 | 0 | 0 | 0 | 0 | 0 | 0 | 0 | 1 | 0.74 | 307.2 | 0 | 0 | 307.2 | 751.6717 | 0 | 1 | 0.4 | 93.6 | 0 | 93.6 | 0 | 0 | 229.025 | 0 | 1 | 0.42
1966-10-21 | 1966 | 10 | 21 | 800.46 | 18.54 | 0 | 0 | 50 | 2126.3109 | 0 | 1 | 0.9 | 973.82 | 0 | 2382.7895 | 0 | 1 | 0.67 | 1201.99 | 0 | 0 | 0 | 0 | 2941.0868 | 0 | 1 | 0.85 | 0 | 0 | 0 | 0 | 1290.1 | 1299.62 | 0 | 0 | 0 | 0 | 0 | 0 | 6336.6512 | 0 | 1 | 0.74 | 275.9 | 0 | 0 | 275.9 | 675.0854 | 0 | 1 | 0.4 | 104.57 | 0 | 104.57 | 0 | 0 | 255.8669 | 0 | 1 | 0.42
1966-10-22 | 1966 | 10 | 22 | 694.52 | 57.23 | 0 | 0 | 15.86 | 1878.225 | 0 | 1 | 0.9 | 1552.11 | 0 | 3797.7772 | 0 | 1 | 0.67 | 2746.97 | 0 | 0 | 0 | 0 | 6721.4181 | 0 | 1 | 0.85 | 0 | 0 | 0 | 0 | 1309.64 | 2775 | 0 | 0 | 0 | 0 | 0 | 0 | 9994.4932 | 0 | 1 | 0.74 | 511.8 | 0 | 0 | 511.8 | 1252.2968 | 0 | 1 | 0.4 | 215.24 | 0 | 110.8 | 104.44 | 0 | 526.6596 | 0 | 1 | 0.42
1966-10-23 | 1966 | 10 | 23 | 803.21 | 44.98 | 0 | 0 | 15.61 | 2113.5873 | 0 | 1 | 0.9 | 1384.44 | 0 | 3387.5142 | 0 | 1 | 0.67 | 1764.94 | 0 | 0 | 0 | 0 | 4318.5399 | 0 | 1 | 0.85 | 0 | 0 | 0 | 0 | 867.14 | 1990.95 | 0 | 0 | 0 | 0 | 0 | 0 | 6993.3118 | 0 | 1 | 0.74 | 410.7 | 0 | 0 | 410.7 | 1004.9205 | 0 | 1 | 0.4 | 477.81 | 0 | 113.23 | 364.58 | 0 | 1169.1284 | 0 | 1 | 0.42
1966-10-24 | 1966 | 10 | 24 | 819.43 | 605.02 | 0 | 0 | 15.51 | 3523.3632 | 0 | 1 | 0.9 | 760.76 | 0 | 1861.4641 | 0 | 1 | 0.67 | 1276.12 | 0 | 0 | 0 | 0 | 3122.4717 | 0 | 1 | 0.85 | 0 | 0 | 0 | 0 | 33.64 | 1311.47 | 0 | 0 | 0 | 0 | 0 | 0 | 3291.2797 | 0 | 1 | 0.74 | 372.6 | 0 | 0 | 372.6 | 911.6956 | 0 | 1 | 0.4 | 108.72 | 0 | 108.72 | 0 | 0 | 266.0213 | 0 | 1 | 0.42
1966-10-25 | 1966 | 10 | 25 | 835.33 | 17.4 | 0 | 0 | 15.43 | 2124.2556 | 0 | 1 | 0.9 | 372.71 | 0 | 911.9647 | 0 | 1 | 0.67 | 418.51 | 0 | 0 | 0 | 0 | 1024.0304 | 0 | 1 | 0.85 | 0 | 0 | 0 | 0 | 26.72 | 465.14 | 0 | 0 | 0 | 0 | 0 | 0 | 1203.5067 | 0 | 1 | 0.74 | 331.6 | 0 | 0 | 331.6 | 811.3748 | 0 | 1 | 0.4 | 105.95 | 0 | 105.95 | 0 | 0 | 259.2435 | 0 | 1 | 0.42
1966-10-26 | 1966 | 10 | 26 | 526.51 | 1.55 | 0 | 0 | 15.35 | 1329.6417 | 0 | 1 | 0.9 | 151.17 | 0 | 369.89 | 0 | 1 | 0.67 | 44.8 | 0 | 0 | 0 | 0 | 109.6188 | 0 | 1 | 0.85 | 0 | 0 | 0 | 0 | 19.88 | 3.61 | 0 | 0 | 0 | 0 | 0 | 0 | 57.4765 | 0 | 1 | 0.74 | 336.1 | 0 | 0 | 336.1 | 822.3856 | 0 | 1 | 0.4 | 102.32 | 0 | 102.32 | 0 | 0 | 250.3615 | 0 | 1 | 0.42
1966-10-27 | 1966 | 10 | 27 | 588.51 | 1.45 | 0 | 0 | 15.31 | 1481.0037 | 0 | 1 | 0.9 | 63.02 | 0 | 154.2004 | 0 | 1 | 0.67 | 19.63 | 0 | 0 | 0 | 0 | 48.0316 | 0 | 1 | 0.85 | 0 | 0 | 0 | 0 | 13.84 | 4.49 | 0 | 0 | 0 | 0 | 0 | 0 | 44.8507 | 0 | 1 | 0.74 | 305.4 | 0 | 0 | 305.4 | 747.2674 | 0 | 1 | 0.4 | 99.01 | 0 | 99.01 | 0 | 0 | 242.2624 | 0 | 1 | 0.42
1966-10-28 | 1966 | 10 | 28 | 399.75 | 0.58 | 0 | 0 | 15.23 | 1016.8122 | 0 | 1 | 0.9 | 64.54 | 0 | 157.9196 | 0 | 1 | 0.67 | 20.84 | 0 | 0 | 0 | 0 | 50.9923 | 0 | 1 | 0.85 | 0 | 0 | 0 | 0 | 8.54 | 3.82 | 0 | 0 | 0 | 0 | 0 | 0 | 30.243 | 0 | 1 | 0.74 | 287.1 | 0 | 0 | 287.1 | 702.4901 | 0 | 1 | 0.4 | 95.9 | 0 | 95.9 | 0 | 0 | 234.6527 | 0 | 1 | 0.42
1966-10-29 | 1966 | 10 | 29 | 470.29 | 0.66 | 0 | 0 | 15.17 | 1189.4617 | 0 | 1 | 0.9 | 55.17 | 0 | 134.9926 | 0 | 1 | 0.67 | 17.87 | 0 | 0 | 0 | 0 | 43.7252 | 0 | 1 | 0.85 | 0 | 0 | 0 | 0 | 4.53 | 3.67 | 0 | 0 | 0 | 0 | 0 | 0 | 20.0642 | 0 | 1 | 0.74 | 263 | 0 | 0 | 263 | 643.521 | 0 | 1 | 0.4 | 93.07 | 0 | 93.07 | 0 | 0 | 227.7281 | 0 | 1 | 0.42
1966-10-30 | 1966 | 10 | 30 | 325.56 | 0.62 | 0 | 0 | 15.11 | 835.0848 | 0 | 1 | 0.9 | 61.76 | 0 | 151.1173 | 0 | 1 | 0.67 | 19.96 | 0 | 0 | 0 | 0 | 48.8391 | 0 | 1 | 0.85 | 0 | 0 | 0 | 0 | 0 | 3.82 | 0 | 0 | 0 | 0 | 0 | 0 | 9.347 | 0 | 1 | 0.74 | 246.7 | 0 | 0 | 246.7 | 603.6374 | 0 | 1 | 0.4 | 90.53 | 0 | 90.53 | 0 | 0 | 221.5131 | 0 | 1 | 0.42
1966-10-31 | 1966 | 10 | 31 | 332.25 | 0.6 | 0 | 0 | 15.07 | 851.3074 | 0 | 1 | 0.9 | 52.56 | 0 | 128.6063 | 0 | 1 | 0.67 | 17.35 | 0 | 0 | 0 | 0 | 42.4528 | 0 | 1 | 0.85 | 0 | 0 | 0 | 0 | 0 | 3.91 | 0 | 0 | 0 | 0 | 0 | 0 | 9.5672 | 0 | 1 | 0.74 | 234.5 | 0 | 0 | 234.5 | 573.7859 | 0 | 1 | 0.4 | 88.2 | 0 | 88.2 | 0 | 0 | 215.812 | 0 | 1 | 0.42
1966-11-01 | 1966 | 11 | 1 | 251.39 | 0.58 | 0 | 0 | 15.02 | 653.2839 | 0 | 1 | 0.9 | 58.52 | 0 | 143.1895 | 0 | 1 | 0.67 | 16.41 | 0 | 0 | 0 | 0 | 40.1528 | 0 | 1 | 0.85 | 0 | 0 | 0 | 0 | 0 | 0 | 0 | 0 | 0 | 0 | 0 | 0 | 0 | 0 | 1 | 0.74 | 209.6 | 0 | 0 | 209.6 | 512.8593 | 0 | 1 | 0.4 | 86.16 | 0 | 86.16 | 0 | 0 | 210.8204 | 0 | 1 | 0.42
1966-11-02 | 1966 | 11 | 2 | 275.74 | 0.03 | 0 | 0 | 15.01 | 711.4945 | 0 | 1 | 0.9 | 0.51 | 0 | 1.2479 | 0 | 1 | 0.67 | 0 | 0 | 0 | 0 | 0 | 0 | 0 | 1 | 0.85 | 0 | 0 | 0 | 0 | 0 | 0 | 0 | 0 | 0 | 0 | 0 | 0 | 0 | 0 | 1 | 0.74 | 205.5 | 0 | 0 | 205.5 | 502.8273 | 0 | 1 | 0.4 | 84.47 | 0 | 84.47 | 0 | 0 | 206.6853 | 0 | 1 | 0.42
1966-11-03 | 1966 | 11 | 3 | 225.48 | 0 | 0 | 0 | 15 | 588.418 | 0 | 1 | 0.9 | 0 | 0 | 0 | 0 | 1 | 0.67 | 0 | 0 | 0 | 0 | 0 | 0 | 0 | 1 | 0.85 | 0 | 0 | 0 | 0 | 0 | 0 | 0 | 0 | 0 | 0 | 0 | 0 | 0 | 0 | 1 | 0.74 | 199.7 | 0 | 0 | 199.7 | 488.6355 | 0 | 1 | 0.4 | 82.68 | 0 | 82.68 | 0 | 0 | 202.3054 | 0 | 1 | 0.42
1966-11-04 | 1966 | 11 | 4 | 183.72 | 0 | 0 | 0 | 14.6 | 485.2589 | 0 | 1 | 0.9 | 0 | 0 | 0 | 0 | 1 | 0.67 | 0 | 0 | 0 | 0 | 0 | 0 | 0 | 1 | 0.85 | 0 | 0 | 0 | 0 | 0 | 0 | 0 | 0 | 0 | 0 | 0 | 0 | 0 | 0 | 1 | 0.74 | 188.7 | 0 | 0 | 188.7 | 461.7202 | 0 | 1 | 0.4 | 80.85 | 0 | 80.85 | 0 | 0 | 197.8277 | 0 | 1 | 0.42
1966-11-05 | 1966 | 11 | 5 | 163.8 | 0 | 0 | 0 | 14.32 | 435.8326 | 0 | 1 | 0.9 | 0 | 0 | 0 | 0 | 1 | 0.67 | 0 | 0 | 0 | 0 | 0 | 0 | 0 | 1 | 0.85 | 0 | 0 | 0 | 0 | 0 | 0 | 0 | 0 | 0 | 0 | 0 | 0 | 0 | 0 | 1 | 0.74 | 181.5 | 0 | 0 | 181.5 | 444.1029 | 0 | 1 | 0.4 | 78.52 | 0 | 78.52 | 0 | 0 | 192.1265 | 0 | 1 | 0.42
1966-11-06 | 1966 | 11 | 6 | 149.12 | 0 | 0 | 0 | 13.75 | 398.5181 | 0 | 1 | 0.9 | 0 | 0 | 0 | 0 | 1 | 0.67 | 0 | 0 | 0 | 0 | 0 | 0 | 0 | 1 | 0.85 | 0 | 0 | 0 | 0 | 0 | 0 | 0 | 0 | 0 | 0 | 0 | 0 | 0 | 0 | 1 | 0.74 | 171 | 0 | 0 | 171 | 418.411 | 0 | 1 | 0.4 | 76.11 | 0 | 76.11 | 0 | 0 | 186.2296 | 0 | 1 | 0.42
1966-11-07 | 1966 | 11 | 7 | 136.95 | 0 | 0 | 0 | 13.64 | 368.4708 | 0 | 1 | 0.9 | 0 | 0 | 0 | 0 | 1 | 0.67 | 0 | 0 | 0 | 0 | 0 | 0 | 0 | 1 | 0.85 | 0 | 0 | 0 | 0 | 0 | 0 | 0 | 0 | 0 | 0 | 0 | 0 | 0 | 0 | 1 | 0.74 | 162.2 | 0 | 0 | 162.2 | 396.8787 | 0 | 1 | 0.4 | 75.71 | 0 | 75.71 | 0 | 0 | 185.2509 | 0 | 1 | 0.42
1966-11-08 | 1966 | 11 | 8 | 125.67 | 0 | 0 | 0 | 13.25 | 339.9161 | 0 | 1 | 0.9 | 0 | 0 | 0 | 0 | 1 | 0.67 | 0 | 0 | 0 | 0 | 0 | 0 | 0 | 1 | 0.85 | 0 | 0 | 0 | 0 | 0 | 0 | 0 | 0 | 0 | 0 | 0 | 0 | 0 | 0 | 1 | 0.74 | 156.3 | 0 | 0 | 156.3 | 382.4423 | 0 | 1 | 0.4 | 73.19 | 0 | 73.19 | 0 | 0 | 179.0848 | 0 | 1 | 0.42
1966-11-09 | 1966 | 11 | 9 | 112.42 | 0 | 0 | 0 | 12.83 | 306.4677 | 0 | 1 | 0.9 | 0 | 0 | 0 | 0 | 1 | 0.67 | 0 | 0 | 0 | 0 | 0 | 0 | 0 | 1 | 0.85 | 0 | 0 | 0 | 0 | 0 | 0 | 0 | 0 | 0 | 0 | 0 | 0 | 0 | 0 | 1 | 0.74 | 156.6 | 0 | 0 | 156.6 | 383.1764 | 0 | 1 | 0.4 | 70.76 | 0 | 70.76 | 0 | 0 | 173.139 | 0 | 1 | 0.42
1966-11-10 | 1966 | 11 | 10 | 102.03 | 0 | 0 | 0 | 12.42 | 280.0418 | 0 | 1 | 0.9 | 0 | 0 | 0 | 0 | 1 | 0.67 | 0 | 0 | 0 | 0 | 0 | 0 | 0 | 1 | 0.85 | 0 | 0 | 0 | 0 | 0 | 0 | 0 | 0 | 0 | 0 | 0 | 0 | 0 | 0 | 1 | 0.74 | 146.7 | 0 | 0 | 146.7 | 358.9526 | 0 | 1 | 0.4 | 68.44 | 0 | 68.44 | 0 | 0 | 167.4623 | 0 | 1 | 0.42
1966-11-11 | 1966 | 11 | 11 | 92.45 | 0 | 0 | 0 | 12.15 | 255.9403 | 0 | 1 | 0.9 | 0 | 0 | 0 | 0 | 1 | 0.67 | 0 | 0 | 0 | 0 | 0 | 0 | 0 | 1 | 0.85 | 0 | 0 | 0 | 0 | 0 | 0 | 0 | 0 | 0 | 0 | 0 | 0 | 0 | 0 | 1 | 0.74 | 139.2 | 0 | 0 | 139.2 | 340.6012 | 0 | 1 | 0.4 | 66.3 | 0 | 66.3 | 0 | 0 | 162.226 | 0 | 1 | 0.42
1966-11-12 | 1966 | 11 | 12 | 86.01 | 0 | 0 | 0 | 11.76 | 239.2283 | 0 | 1 | 0.9 | 0 | 0 | 0 | 0 | 1 | 0.67 | 0 | 0 | 0 | 0 | 0 | 0 | 0 | 1 | 0.85 | 0 | 0 | 0 | 0 | 0 | 0 | 0 | 0 | 0 | 0 | 0 | 0 | 0 | 0 | 1 | 0.74 | 132.9 | 0 | 0 | 132.9 | 325.1861 | 0 | 1 | 0.4 | 64.3 | 0 | 64.3 | 0 | 0 | 157.3323 | 0 | 1 | 0.42
1966-11-13 | 1966 | 11 | 13 | 75.99 | 0 | 0 | 0 | 11.43 | 213.9035 | 0 | 1 | 0.9 | 0 | 0 | 0 | 0 | 1 | 0.67 | 0 | 0 | 0 | 0 | 0 | 0 | 0 | 1 | 0.85 | 0 | 0 | 0 | 0 | 0 | 0 | 0 | 0 | 0 | 0 | 0 | 0 | 0 | 0 | 1 | 0.74 | 127.3 | 0 | 0 | 127.3 | 311.4838 | 0 | 1 | 0.4 | 62.43 | 0 | 62.43 | 0 | 0 | 152.7567 | 0 | 1 | 0.42
1966-11-14 | 1966 | 11 | 14 | 71.12 | 0 | 0 | 0 | 11.1 | 201.1798 | 0 | 1 | 0.9 | 0 | 0 | 0 | 0 | 1 | 0.67 | 0 | 0 | 0 | 0 | 0 | 0 | 0 | 1 | 0.85 | 0 | 0 | 0 | 0 | 0 | 0 | 0 | 0 | 0 | 0 | 0 | 0 | 0 | 0 | 1 | 0.74 | 122.1 | 0 | 0 | 122.1 | 298.7601 | 0 | 1 | 0.4 | 60.67 | 0 | 60.67 | 0 | 0 | 148.4503 | 0 | 1 | 0.42
1966-11-15 | 1966 | 11 | 15 | 64.89 | 0 | 0 | 0 | 11.01 | 185.7158 | 0 | 1 | 0.9 | 0 | 0 | 0 | 0 | 1 | 0.67 | 7.44 | 0 | 0 | 0 | 0 | 18.2045 | 0 | 1 | 0.85 | 0 | 0 | 0 | 0 | 0 | 0 | 0 | 0 | 0 | 0 | 0 | 0 | 0 | 0 | 1 | 0.74 | 117.2 | 0 | 0 | 117.2 | 286.7706 | 0 | 1 | 0.4 | 59.09 | 0 | 59.09 | 0 | 0 | 144.5842 | 0 | 1 | 0.42
1966-11-16 | 1966 | 11 | 16 | 64.88 | 1.43 | 0 | 0 | 10.71 | 188.4562 | 0 | 1 | 0.9 | 106.65 | 0 | 260.9563 | 0 | 1 | 0.67 | 29.33 | 0 | 0 | 0 | 0 | 71.7661 | 0 | 1 | 0.85 | 0 | 0 | 0 | 0 | 0 | 0 | 0 | 0 | 0 | 0 | 0 | 0 | 0 | 0 | 1 | 0.74 | 114.5 | 0 | 0 | 114.5 | 280.1641 | 0 | 1 | 0.4 | 57.5 | 0 | 57.5 | 0 | 0 | 140.6938 | 0 | 1 | 0.42
1966-11-17 | 1966 | 11 | 17 | 68.23 | 0.1 | 0 | 0 | 10.34 | 192.4935 | 0 | 1 | 0.9 | 1.99 | 0 | 4.8692 | 0 | 1 | 0.67 | 0 | 0 | 0 | 0 | 0 | 0 | 0 | 1 | 0.85 | 0 | 0 | 0 | 0 | 0 | 0 | 0 | 0 | 0 | 0 | 0 | 0 | 0 | 0 | 1 | 0.74 | 108.2 | 0 | 0 | 108.2 | 264.749 | 0 | 1 | 0.4 | 56.01 | 0 | 56.01 | 0 | 0 | 137.048 | 0 | 1 | 0.42
1966-11-18 | 1966 | 11 | 18 | 67.46 | 0 | 0 | 0 | 10.29 | 190.2424 | 0 | 1 | 0.9 | 0 | 0 | 0 | 0 | 1 | 0.67 | 0 | 0 | 0 | 0 | 0 | 0 | 0 | 1 | 0.85 | 0 | 0 | 0 | 0 | 0 | 0 | 0 | 0 | 0 | 0 | 0 | 0 | 0 | 0 | 1 | 0.74 | 103 | 0 | 0 | 103 | 252.0253 | 0 | 1 | 0.4 | 56.88 | 0 | 56.88 | 0 | 0 | 139.1767 | 0 | 1 | 0.42
1966-11-19 | 1966 | 11 | 19 | 62.6 | 0 | 0 | 0 | 9.98 | 177.5922 | 0 | 1 | 0.9 | 0 | 0 | 0 | 0 | 1 | 0.67 | 0 | 0 | 0 | 0 | 0 | 0 | 0 | 1 | 0.85 | 0 | 0 | 0 | 0 | 0 | 0 | 0 | 0 | 0 | 0 | 0 | 0 | 0 | 0 | 1 | 0.74 | 99.7 | 0 | 0 | 99.7 | 243.9507 | 0 | 1 | 0.4 | 55.29 | 0 | 55.29 | 0 | 0 | 135.2862 | 0 | 1 | 0.42
1966-11-20 | 1966 | 11 | 20 | 58.99 | 0 | 0 | 0 | 9.79 | 168.2942 | 0 | 1 | 0.9 | 0 | 0 | 0 | 0 | 1 | 0.67 | 0 | 0 | 0 | 0 | 0 | 0 | 0 | 1 | 0.85 | 0 | 0 | 0 | 0 | 0 | 0 | 0 | 0 | 0 | 0 | 0 | 0 | 0 | 0 | 1 | 0.74 | 94.6 | 0 | 0 | 94.6 | 231.4718 | 0 | 1 | 0.4 | 53.95 | 0 | 53.95 | 0 | 0 | 132.0074 | 0 | 1 | 0.42
1966-11-21 | 1966 | 11 | 21 | 64.88 | 0 | 0 | 0 | 9.62 | 182.2902 | 0 | 1 | 0.9 | 0 | 0 | 0 | 0 | 1 | 0.67 | 0 | 0 | 0 | 0 | 0 | 0 | 0 | 1 | 0.85 | 0 | 0 | 0 | 0 | 0 | 0 | 0 | 0 | 0 | 0 | 0 | 0 | 0 | 0 | 1 | 0.74 | 91.1 | 0 | 0 | 91.1 | 222.9079 | 0 | 1 | 0.4 | 52.72 | 0 | 52.72 | 0 | 0 | 128.9978 | 0 | 1 | 0.42
1966-11-22 | 1966 | 11 | 22 | 70.9 | 0 | 0 | 0 | 9.79 | 197.4362 | 0 | 1 | 0.9 | 0 | 0 | 0 | 0 | 1 | 0.67 | 0 | 0 | 0 | 0 | 0 | 0 | 0 | 1 | 0.85 | 0 | 0 | 0 | 0 | 0 | 0 | 0 | 0 | 0 | 0 | 0 | 0 | 0 | 0 | 1 | 0.74 | 87.3 | 0 | 0 | 87.3 | 213.6098 | 0 | 1 | 0.4 | 51.6 | 0 | 51.6 | 0 | 0 | 126.2574 | 0 | 1 | 0.42
1966-11-23 | 1966 | 11 | 23 | 65.23 | 0.42 | 0 | 0 | 9.32 | 183.4402 | 0 | 1 | 0.9 | 35.68 | 0 | 87.3035 | 0 | 1 | 0.67 | 29.07 | 0 | 0 | 0 | 0 | 71.1299 | 0 | 1 | 0.85 | 0 | 0 | 0 | 0 | 0 | 18.79 | 0 | 0 | 0 | 0 | 0 | 0 | 45.9763 | 0 | 1 | 0.74 | 84.6 | 0 | 0 | 84.6 | 207.0033 | 0 | 1 | 0.4 | 50.87 | 0 | 50.87 | 0 | 0 | 124.4712 | 0 | 1 | 0.42
1966-11-24 | 1966 | 11 | 24 | 67.26 | 0.89 | 0 | 0 | 9.57 | 190.169 | 0 | 1 | 0.9 | 17.81 | 0 | 43.5784 | 0 | 1 | 0.67 | 1.89 | 0 | 0 | 0 | 0 | 4.6245 | 0 | 1 | 0.85 | 0 | 0 | 0 | 0 | 0 | 0 | 0 | 0 | 0 | 0 | 0 | 0 | 0 | 0 | 1 | 0.74 | 79.8 | 0 | 0 | 79.8 | 195.2585 | 0 | 1 | 0.4 | 50.31 | 0 | 50.31 | 0 | 0 | 123.1009 | 0 | 1 | 0.42
1966-11-25 | 1966 | 11 | 25 | 75.81 | 0 | 0 | 0 | 9.48 | 208.6917 | 0 | 1 | 0.9 | 0 | 0 | 0 | 0 | 1 | 0.67 | 0 | 0 | 0 | 0 | 0 | 0 | 0 | 1 | 0.85 | 0 | 0 | 0 | 0 | 0 | 0 | 0 | 0 | 0 | 0 | 0 | 0 | 0 | 0 | 1 | 0.74 | 77.5 | 0 | 0 | 77.5 | 189.6307 | 0 | 1 | 0.4 | 49.76 | 0 | 49.76 | 0 | 0 | 121.7552 | 0 | 1 | 0.42
1966-11-26 | 1966 | 11 | 26 | 68.68 | 0 | 0 | 0 | 9.06 | 190.218 | 0 | 1 | 0.9 | 0 | 0 | 0 | 0 | 1 | 0.67 | 0 | 0 | 0 | 0 | 0 | 0 | 0 | 1 | 0.85 | 0 | 0 | 0 | 0 | 0 | 0 | 0 | 0 | 0 | 0 | 0 | 0 | 0 | 0 | 1 | 0.74 | 74.9 | 0 | 0 | 74.9 | 183.2689 | 0 | 1 | 0.4 | 49.26 | 0 | 49.26 | 0 | 0 | 120.5317 | 0 | 1 | 0.42
1966-11-27 | 1966 | 11 | 27 | 64.14 | 0 | 0 | 0 | 9.11 | 179.2316 | 0 | 1 | 0.9 | 0 | 0 | 0 | 0 | 1 | 0.67 | 0 | 0 | 0 | 0 | 0 | 0 | 0 | 1 | 0.85 | 0 | 0 | 0 | 0 | 0 | 0 | 0 | 0 | 0 | 0 | 0 | 0 | 0 | 0 | 1 | 0.74 | 73.2 | 0 | 0 | 73.2 | 179.1093 | 0 | 1 | 0.4 | 48.83 | 0 | 48.83 | 0 | 0 | 119.4796 | 0 | 1 | 0.42
1966-11-28 | 1966 | 11 | 28 | 58.27 | 0 | 0 | 0 | 8.8 | 164.1101 | 0 | 1 | 0.9 | 0 | 0 | 0 | 0 | 1 | 0.67 | 0 | 0 | 0 | 0 | 0 | 0 | 0 | 1 | 0.85 | 0 | 0 | 0 | 0 | 0 | 0 | 0 | 0 | 0 | 0 | 0 | 0 | 0 | 0 | 1 | 0.74 | 72.6 | 0 | 0 | 72.6 | 177.6412 | 0 | 1 | 0.4 | 48.35 | 0 | 48.35 | 0 | 0 | 118.3051 | 0 | 1 | 0.42
1966-11-29 | 1966 | 11 | 29 | 55.2 | 0 | 0 | 0 | 8.65 | 156.2312 | 0 | 1 | 0.9 | 0 | 0 | 0 | 0 | 1 | 0.67 | 0 | 0 | 0 | 0 | 0 | 0 | 0 | 1 | 0.85 | 0 | 0 | 0 | 0 | 0 | 0 | 0 | 0 | 0 | 0 | 0 | 0 | 0 | 0 | 1 | 0.74 | 70.4 | 0 | 0 | 70.4 | 172.2581 | 0 | 1 | 0.4 | 47.84 | 0 | 47.84 | 0 | 0 | 117.0572 | 0 | 1 | 0.42
1966-11-30 | 1966 | 11 | 30 | 50.27 | 0 | 0 | 0 | 8.2 | 143.0672 | 0 | 1 | 0.9 | 0 | 0 | 0 | 0 | 1 | 0.67 | 0 | 0 | 0 | 0 | 0 | 0 | 0 | 1 | 0.85 | 0 | 0 | 0 | 0 | 0 | 0 | 0 | 0 | 0 | 0 | 0 | 0 | 0 | 0 | 1 | 0.74 | 66.2 | 0 | 0 | 66.2 | 161.9813 | 0 | 1 | 0.4 | 47.4 | 0 | 47.4 | 0 | 0 | 115.9806 | 0 | 1 | 0.42
1966-12-01 | 1966 | 12 | 1 | 44.75 | 0 | 0 | 0 | 8.15 | 129.4383 | 0 | 1 | 0.9 | 0 | 0 | 0 | 0 | 1 | 0.67 | 0 | 0 | 0 | 0 | 0 | 0 | 0 | 1 | 0.85 | 0 | 0 | 0 | 0 | 0 | 0 | 0 | 0 | 0 | 0 | 0 | 0 | 0 | 0 | 1 | 0.74 | 63.9 | 0 | 0 | 63.9 | 156.3536 | 0 | 1 | 0.4 | 48 | 0 | 48 | 0 | 0 | 117.4487 | 0 | 1 | 0.42
1966-12-02 | 1966 | 12 | 2 | 40.97 | 0.86 | 0 | 0 | 8.11 | 122.1956 | 0 | 1 | 0.9 | 21.81 | 0 | 53.3658 | 0 | 1 | 0.67 | 0 | 0 | 0 | 0 | 0 | 0 | 0 | 1 | 0.85 | 0 | 0 | 0 | 0 | 0 | 0 | 0 | 0 | 0 | 0 | 0 | 0 | 0 | 0 | 1 | 0.74 | 62.2 | 0 | 0 | 62.2 | 152.1939 | 0 | 1 | 0.4 | 47.55 | 0 | 47.55 | 0 | 0 | 116.3476 | 0 | 1 | 0.42
1966-12-03 | 1966 | 12 | 3 | 34.97 | 1.88 | 0 | 0 | 7.71 | 109.0315 | 0 | 1 | 0.9 | 37.59 | 0 | 91.977 | 0 | 1 | 0.67 | 0 | 0 | 0 | 0 | 0 | 0 | 0 | 1 | 0.85 | 0 | 0 | 0 | 0 | 0 | 0 | 0 | 0 | 0 | 0 | 0 | 0 | 0 | 0 | 1 | 0.74 | 61.5 | 0 | 0 | 61.5 | 150.4812 | 0 | 1 | 0.4 | 47.14 | 0 | 47.14 | 0 | 0 | 115.3444 | 0 | 1 | 0.42
1966-12-04 | 1966 | 12 | 4 | 34.26 | 0.44 | 0 | 0 | 7.76 | 103.8932 | 0 | 1 | 0.9 | 34.92 | 0 | 85.4439 | 0 | 1 | 0.67 | 10.56 | 0 | 0 | 0 | 0 | 25.8387 | 0 | 1 | 0.85 | 0 | 0 | 0 | 0 | 0 | 0 | 0 | 0 | 0 | 0 | 0 | 0 | 0 | 0 | 1 | 0.74 | 59.3 | 0 | 0 | 59.3 | 145.0981 | 0 | 1 | 0.4 | 46.7 | 0 | 46.7 | 0 | 0 | 114.2678 | 0 | 1 | 0.42
1966-12-05 | 1966 | 12 | 5 | 31.83 | 0.71 | 0 | 0 | 7.71 | 98.4856 | 0 | 1 | 0.9 | 40.77 | 0 | 99.758 | 0 | 1 | 0.67 | 20.3 | 0 | 0 | 0 | 0 | 49.671 | 0 | 1 | 0.85 | 0 | 0 | 0 | 0 | 0 | 0 | 0 | 0 | 0 | 0 | 0 | 0 | 0 | 0 | 1 | 0.74 | 57.4 | 0 | 0 | 57.4 | 140.4491 | 0 | 1 | 0.4 | 46.29 | 0 | 46.29 | 0 | 0 | 113.2646 | 0 | 1 | 0.42
1966-12-06 | 1966 | 12 | 6 | 35.58 | 0.38 | 0 | 0 | 8 | 107.5634 | 0 | 1 | 0.9 | 48.03 | 0 | 117.5221 | 0 | 1 | 0.67 | 27.26 | 0 | 0 | 0 | 0 | 66.7011 | 0 | 1 | 0.85 | 0 | 0 | 0 | 0 | 0 | 0 | 0 | 0 | 0 | 0 | 0 | 0 | 0 | 0 | 1 | 0.74 | 54.9 | 0 | 0 | 54.9 | 134.332 | 0 | 1 | 0.4 | 45.91 | 0 | 45.91 | 0 | 0 | 112.3348 | 0 | 1 | 0.42
1966-12-07 | 1966 | 12 | 7 | 33.65 | 0.48 | 0 | 0 | 7.65 | 102.2293 | 0 | 1 | 0.9 | 47.23 | 0 | 115.5646 | 0 | 1 | 0.67 | 16.76 | 0 | 0 | 0 | 0 | 41.0092 | 0 | 1 | 0.85 | 0 | 0 | 0 | 0 | 0 | 5.86 | 0 | 0 | 0 | 0 | 0 | 0 | 14.3385 | 0 | 1 | 0.74 | 53.2 | 0 | 0 | 53.2 | 130.1723 | 0 | 1 | 0.4 | 45.54 | 0 | 45.54 | 0 | 0 | 111.4295 | 0 | 1 | 0.42
1966-12-08 | 1966 | 12 | 8 | 37.27 | 0.46 | 0 | 0 | 8.31 | 112.6529 | 0 | 1 | 0.9 | 47.05 | 0 | 115.1242 | 0 | 1 | 0.67 | 15.43 | 0 | 0 | 0 | 0 | 37.7549 | 0 | 1 | 0.85 | 0 | 0 | 0 | 0 | 0 | 0 | 0 | 0 | 0 | 0 | 0 | 0 | 0 | 0 | 1 | 0.74 | 51.5 | 0 | 0 | 51.5 | 126.0127 | 0 | 1 | 0.4 | 45.16 | 0 | 45.16 | 0 | 0 | 110.4997 | 0 | 1 | 0.42
1966-12-09 | 1966 | 12 | 9 | 45.59 | 0.43 | 0 | 0 | 7.92 | 131.983 | 0 | 1 | 0.9 | 43.22 | 0 | 105.7528 | 0 | 1 | 0.67 | 8.49 | 0 | 0 | 0 | 0 | 20.7737 | 0 | 1 | 0.85 | 0 | 0 | 0 | 0 | 0 | 0 | 0 | 0 | 0 | 0 | 0 | 0 | 0 | 0 | 1 | 0.74 | 50 | 0 | 0 | 50 | 122.3424 | 0 | 1 | 0.4 | 44.79 | 0 | 44.79 | 0 | 0 | 109.5943 | 0 | 1 | 0.42
1966-12-10 | 1966 | 12 | 10 | 45.8 | 0.36 | 0 | 0 | 8.15 | 132.8883 | 0 | 1 | 0.9 | 37.42 | 0 | 91.5611 | 0 | 1 | 0.67 | 3.69 | 0 | 0 | 0 | 0 | 9.0289 | 0 | 1 | 0.85 | 0 | 0 | 0 | 0 | 0 | 0 | 0 | 0 | 0 | 0 | 0 | 0 | 0 | 0 | 1 | 0.74 | 48.4 | 0 | 0 | 48.4 | 118.4274 | 0 | 1 | 0.4 | 44.44 | 0 | 44.44 | 0 | 0 | 108.7379 | 0 | 1 | 0.42
1966-12-11 | 1966 | 12 | 11 | 47.82 | 0.66 | 0 | 0 | 7.92 | 138.0022 | 0 | 1 | 0.9 | 29.02 | 0 | 71.0075 | 0 | 1 | 0.67 | 1.92 | 0 | 0 | 0 | 0 | 4.6979 | 0 | 1 | 0.85 | 0 | 0 | 0 | 0 | 0 | 0 | 0 | 0 | 0 | 0 | 0 | 0 | 0 | 0 | 1 | 0.74 | 46.8 | 0 | 0 | 46.8 | 114.5125 | 0 | 1 | 0.4 | 44.14 | 0 | 44.14 | 0 | 0 | 108.0039 | 0 | 1 | 0.42
1966-12-12 | 1966 | 12 | 12 | 46.21 | 4.97 | 0 | 0 | 8.18 | 145.2449 | 0 | 1 | 0.9 | 356.22 | 0 | 871.6162 | 0 | 1 | 0.67 | 229.64 | 0 | 0 | 0 | 0 | 561.8942 | 0 | 1 | 0.85 | 0 | 0 | 0 | 0 | 391.47 | 78.99 | 0 | 0 | 0 | 0 | 0 | 0 | 1151.1441 | 0 | 1 | 0.74 | 46.3 | 0 | 0 | 46.3 | 113.2891 | 0 | 1 | 0.4 | 45.51 | 0 | 45.51 | 0 | 0 | 111.3561 | 0 | 1 | 0.42
1966-12-13 | 1966 | 12 | 13 | 52.61 | 9.47 | 0 | 0 | 8.34 | 172.307 | 0 | 1 | 0.9 | 387.96 | 0 | 949.2792 | 0 | 1 | 0.67 | 179.77 | 0 | 0 | 0 | 0 | 439.8699 | 0 | 1 | 0.85 | 0 | 0 | 0 | 0 | 88.96 | 103.89 | 0 | 0 | 0 | 0 | 0 | 0 | 471.8746 | 0 | 1 | 0.74 | 62.1 | 0 | 0 | 62.1 | 151.9493 | 0 | 1 | 0.4 | 47.05 | 0 | 47.05 | 0 | 0 | 115.1242 | 0 | 1 | 0.42
1966-12-14 | 1966 | 12 | 14 | 53.22 | 2.38 | 0 | 0 | 8.07 | 155.7908 | 0 | 1 | 0.9 | 49.5 | 0 | 121.119 | 0 | 1 | 0.67 | 8.46 | 0 | 0 | 0 | 0 | 20.7003 | 0 | 1 | 0.85 | 0 | 0 | 0 | 0 | 0 | 0 | 0 | 0 | 0 | 0 | 0 | 0 | 0 | 0 | 1 | 0.74 | 60.8 | 0 | 0 | 60.8 | 148.7684 | 0 | 1 | 0.4 | 46.58 | 0 | 46.58 | 0 | 0 | 113.9742 | 0 | 1 | 0.42
1966-12-15 | 1966 | 12 | 15 | 55.18 | 0.21 | 0 | 0 | 8 | 155.1057 | 0 | 1 | 0.9 | 45.92 | 0 | 112.3593 | 0 | 1 | 0.67 | 10.68 | 0 | 0 | 0 | 0 | 26.1323 | 0 | 1 | 0.85 | 0 | 0 | 0 | 0 | 0 | 0 | 0 | 0 | 0 | 0 | 0 | 0 | 0 | 0 | 1 | 0.74 | 58.2 | 0 | 0 | 58.2 | 142.4066 | 0 | 1 | 0.4 | 46.17 | 0 | 46.17 | 0 | 0 | 112.971 | 0 | 1 | 0.42
1966-12-16 | 1966 | 12 | 16 | 51.2 | 0.46 | 0 | 0 | 7.88 | 145.6853 | 0 | 1 | 0.9 | 43.32 | 0 | 105.9975 | 0 | 1 | 0.67 | 10.41 | 0 | 0 | 0 | 0 | 25.4717 | 0 | 1 | 0.85 | 0 | 0 | 0 | 0 | 0 | 0 | 0 | 0 | 0 | 0 | 0 | 0 | 0 | 0 | 1 | 0.74 | 55.9 | 0 | 0 | 55.9 | 136.7788 | 0 | 1 | 0.4 | 45.68 | 0 | 45.68 | 0 | 0 | 111.772 | 0 | 1 | 0.42
1966-12-17 | 1966 | 12 | 17 | 47.93 | 0.4 | 0 | 0 | 7.84 | 137.4395 | 0 | 1 | 0.9 | 42.59 | 0 | 104.2113 | 0 | 1 | 0.67 | 12.32 | 0 | 0 | 0 | 0 | 30.1452 | 0 | 1 | 0.85 | 0 | 0 | 0 | 0 | 0 | 0 | 0 | 0 | 0 | 0 | 0 | 0 | 0 | 0 | 1 | 0.74 | 52.5 | 0 | 0 | 52.5 | 128.4595 | 0 | 1 | 0.4 | 45.12 | 0 | 45.12 | 0 | 0 | 110.4018 | 0 | 1 | 0.42
1966-12-18 | 1966 | 12 | 18 | 46.82 | 0.4 | 0 | 0 | 8.24 | 135.7022 | 0 | 1 | 0.9 | 42.29 | 0 | 103.4772 | 0 | 1 | 0.67 | 23.12 | 0 | 0 | 0 | 0 | 56.5711 | 0 | 1 | 0.85 | 0 | 0 | 0 | 0 | 0 | 12.46 | 0 | 0 | 0 | 0 | 0 | 0 | 30.4877 | 0 | 1 | 0.74 | 49.5 | 0 | 0 | 49.5 | 121.119 | 0 | 1 | 0.4 | 44.6 | 0 | 44.6 | 0 | 0 | 109.1294 | 0 | 1 | 0.42
1966-12-19 | 1966 | 12 | 19 | 58.41 | 0.37 | 0 | 0 | 8.02 | 163.4494 | 0 | 1 | 0.9 | 39.24 | 0 | 96.0143 | 0 | 1 | 0.67 | 9.25 | 0 | 0 | 0 | 0 | 22.6333 | 0 | 1 | 0.85 | 0 | 0 | 0 | 0 | 0 | 0 | 0 | 0 | 0 | 0 | 0 | 0 | 0 | 0 | 1 | 0.74 | 49.1 | 0 | 0 | 49.1 | 120.1402 | 0 | 1 | 0.4 | 43.98 | 0 | 43.98 | 0 | 0 | 107.6124 | 0 | 1 | 0.42
1966-12-20 | 1966 | 12 | 20 | 56.75 | 0.45 | 0 | 0 | 8.11 | 159.8036 | 0 | 1 | 0.9 | 34.88 | 0 | 85.3461 | 0 | 1 | 0.67 | 7.66 | 0 | 0 | 0 | 0 | 18.7429 | 0 | 1 | 0.85 | 0 | 0 | 0 | 0 | 0 | 0 | 0 | 0 | 0 | 0 | 0 | 0 | 0 | 0 | 1 | 0.74 | 47 | 0 | 0 | 47 | 115.0019 | 0 | 1 | 0.4 | 43.34 | 0 | 43.34 | 0 | 0 | 106.0464 | 0 | 1 | 0.42
1966-12-21 | 1966 | 12 | 21 | 52.42 | 0.55 | 0 | 0 | 7.64 | 148.3035 | 0 | 1 | 0.9 | 32.18 | 0 | 78.7396 | 0 | 1 | 0.67 | 8.7 | 0 | 0 | 0 | 0 | 21.2876 | 0 | 1 | 0.85 | 0 | 0 | 0 | 0 | 0 | 0 | 0 | 0 | 0 | 0 | 0 | 0 | 0 | 0 | 1 | 0.74 | 44.2 | 0 | 0 | 44.2 | 108.1507 | 0 | 1 | 0.4 | 42.7 | 0 | 42.7 | 0 | 0 | 104.4804 | 0 | 1 | 0.42
1966-12-22 | 1966 | 12 | 22 | 49.27 | 0.7 | 0 | 0 | 7.55 | 140.7427 | 0 | 1 | 0.9 | 27.67 | 0 | 67.7043 | 0 | 1 | 0.67 | 6.17 | 0 | 0 | 0 | 0 | 15.0971 | 0 | 1 | 0.85 | 0 | 0 | 0 | 0 | 0 | 0 | 0 | 0 | 0 | 0 | 0 | 0 | 0 | 0 | 1 | 0.74 | 42.1 | 0 | 0 | 42.1 | 103.0123 | 0 | 1 | 0.4 | 42.1 | 0 | 42.1 | 0 | 0 | 103.0123 | 0 | 1 | 0.42
1966-12-23 | 1966 | 12 | 23 | 44.45 | 0.77 | 0 | 0 | 7.6 | 129.2425 | 0 | 1 | 0.9 | 25.33 | 0 | 61.9787 | 0 | 1 | 0.67 | 6.62 | 0 | 0 | 0 | 0 | 16.1981 | 0 | 1 | 0.85 | 0 | 0 | 0 | 0 | 0 | 0 | 0 | 0 | 0 | 0 | 0 | 0 | 0 | 0 | 1 | 0.74 | 41.3 | 0 | 0 | 41.3 | 101.0548 | 0 | 1 | 0.4 | 41.48 | 0 | 41.48 | 0 | 0 | 101.4953 | 0 | 1 | 0.42
1966-12-24 | 1966 | 12 | 24 | 41.66 | 0.93 | 0 | 0 | 7.3 | 122.0732 | 0 | 1 | 0.9 | 18.28 | 0 | 44.7284 | 0 | 1 | 0.67 | 0 | 0 | 0 | 0 | 0 | 0 | 0 | 1 | 0.85 | 0 | 0 | 0 | 0 | 0 | 0 | 0 | 0 | 0 | 0 | 0 | 0 | 0 | 0 | 1 | 0.74 | 39.6 | 0 | 0 | 39.6 | 96.8952 | 0 | 1 | 0.4 | 40.88 | 0 | 40.88 | 0 | 0 | 100.0271 | 0 | 1 | 0.42
1966-12-25 | 1966 | 12 | 25 | 38.39 | 0.95 | 0 | 0 | 7.28 | 114.0721 | 0 | 1 | 0.9 | 14.35 | 0 | 35.1123 | 0 | 1 | 0.67 | 0 | 0 | 0 | 0 | 0 | 0 | 0 | 1 | 0.85 | 0 | 0 | 0 | 0 | 0 | 0 | 0 | 0 | 0 | 0 | 0 | 0 | 0 | 0 | 1 | 0.74 | 38.2 | 0 | 0 | 38.2 | 93.4696 | 0 | 1 | 0.4 | 41.25 | 0 | 41.25 | 0 | 0 | 100.9325 | 0 | 1 | 0.42
1966-12-26 | 1966 | 12 | 26 | 36.25 | 0.87 | 0 | 0 | 7.19 | 108.4198 | 0 | 1 | 0.9 | 9.46 | 0 | 23.1472 | 0 | 1 | 0.67 | 0 | 0 | 0 | 0 | 0 | 0 | 0 | 1 | 0.85 | 0 | 0 | 0 | 0 | 0 | 0 | 304 | 0 | 0 | 380 | 0 | 0 | 0 | 16736.4403 | 10 | 7.4 | 37.1 | 0 | 0 | 37.1 | 90.7781 | 0 | 1 | 0.4 | 40.61 | 0 | 40.61 | 0 | 0 | 99.3665 | 0 | 1 | 0.42
1966-12-27 | 1966 | 12 | 27 | 30.69 | 0.78 | 0 | 0 | 6.96 | 94.0324 | 0 | 1 | 0.9 | 7.16 | 0 | 17.5194 | 0 | 1 | 0.67 | 0 | 0 | 0 | 0 | 0 | 0 | 0 | 1 | 0.85 | 0 | 0 | 0 | 0 | 0 | 0 | 304 | 0 | 0 | 380 | 0 | 0 | 0 | 16736.4403 | 10 | 7.4 | 35.6 | 0 | 0 | 35.6 | 87.1078 | 0 | 1 | 0.4 | 40.01 | 0 | 40.01 | 0 | 0 | 97.8984 | 0 | 1 | 0.42
1966-12-28 | 1966 | 12 | 28 | 29.13 | 0.58 | 0 | 0 | 6.91 | 89.6036 | 0 | 1 | 0.9 | 4.12 | 0 | 10.081 | 0 | 1 | 0.67 | 0 | 0 | 0 | 0 | 0 | 0 | 0 | 1 | 0.85 | 0 | 0 | 0 | 0 | 0 | 0 | 304 | 0 | 0 | 380 | 0 | 0 | 0 | 16736.4403 | 10 | 7.4 | 34.6 | 0 | 0 | 34.6 | 84.6609 | 0 | 1 | 0.4 | 39.42 | 0 | 39.42 | 0 | 0 | 96.4547 | 0 | 1 | 0.42
1966-12-29 | 1966 | 12 | 29 | 27.92 | 0.42 | 0 | 0 | 6.98 | 86.4227 | 0 | 1 | 0.9 | 2.51 | 0 | 6.1416 | 0 | 1 | 0.67 | 0 | 0 | 0 | 0 | 0 | 0 | 0 | 1 | 0.85 | 0 | 0 | 0 | 0 | 0 | 0 | 304 | 0 | 0 | 380 | 0 | 0 | 0 | 16736.4403 | 10 | 7.4 | 33.5 | 0 | 0 | 33.5 | 81.9694 | 0 | 1 | 0.4 | 38.87 | 0 | 38.87 | 0 | 0 | 95.109 | 0 | 1 | 0.42
1966-12-30 | 1966 | 12 | 30 | 24.75 | 0.16 | 0 | 0 | 6.75 | 77.4672 | 0 | 1 | 0.9 | 0.75 | 0 | 1.8351 | 0 | 1 | 0.67 | 0 | 0 | 0 | 0 | 0 | 0 | 0 | 1 | 0.85 | 0 | 0 | 0 | 0 | 0 | 0 | 304 | 0 | 0 | 380 | 0 | 0 | 0 | 16736.4403 | 10 | 7.4 | 33 | 0 | 0 | 33 | 80.746 | 0 | 1 | 0.4 | 38.35 | 0 | 38.35 | 0 | 0 | 93.8366 | 0 | 1 | 0.42
1966-12-31 | 1966 | 12 | 31 | 22.95 | 0 | 0 | 0 | 6.65 | 72.4267 | 0 | 1 | 0.9 | 0 | 0 | 0 | 0 | 1 | 0.67 | 0 | 0 | 0 | 0 | 0 | 0 | 0 | 1 | 0.85 | 0 | 0 | 0 | 0 | 0 | 0 | 304 | 0 | 0 | 380 | 0 | 0 | 0 | 16736.4403 | 10 | 7.4 | 32.8 | 0 | 0 | 32.8 | 80.2566 | 0 | 1 | 0.4 | 37.83 | 0 | 37.83 | 0 | 0 | 92.5643 | 0 | 1 | 0.42
1967-01-01 | 1967 | 1 | 1 | 21.52 | 0 | 0 | 0 | 6.73 | 69.1235 | 0 | 1 | 0.9 | 0 | 0 | 0 | 0 | 1 | 0.67 | 0 | 0 | 0 | 0 | 0 | 0 | 0 | 1 | 0.85 | 0 | 0 | 0 | 0 | 0 | 0 | 0 | 0 | 0 | 0 | 0 | 0 | 0 | 0 | 1 | 0.74 | 32.1 | 0 | 0 | 32.1 | 78.5438 | 0 | 1 | 0.4 | 37.32 | 0 | 37.32 | 0 | 0 | 91.3164 | 0 | 1 | 0.42
1967-01-02 | 1967 | 1 | 2 | 21.32 | 0 | 0 | 0 | 6.6 | 68.316 | 0 | 1 | 0.9 | 0 | 0 | 0 | 0 | 1 | 0.67 | 0 | 0 | 0 | 0 | 0 | 0 | 0 | 1 | 0.85 | 0 | 0 | 0 | 0 | 0 | 0 | 0 | 0 | 0 | 0 | 0 | 0 | 0 | 0 | 1 | 0.74 | 30.3 | 0 | 0 | 30.3 | 74.1395 | 0 | 1 | 0.4 | 36.8 | 0 | 36.8 | 0 | 0 | 90.044 | 0 | 1 | 0.42
1967-01-03 | 1967 | 1 | 3 | 18.45 | 0 | 0 | 0 | 6.44 | 60.902 | 0 | 1 | 0.9 | 0 | 0 | 0 | 0 | 1 | 0.67 | 0 | 0 | 0 | 0 | 0 | 0 | 0 | 1 | 0.85 | 0 | 0 | 0 | 0 | 0 | 0 | 0 | 0 | 0 | 0 | 0 | 0 | 0 | 0 | 1 | 0.74 | 29.2 | 0 | 0 | 29.2 | 71.448 | 0 | 1 | 0.4 | 36.29 | 0 | 36.29 | 0 | 0 | 88.7961 | 0 | 1 | 0.42
1967-01-04 | 1967 | 1 | 4 | 19.66 | 0 | 0 | 0 | 6.4 | 63.7649 | 0 | 1 | 0.9 | 0 | 0 | 0 | 0 | 1 | 0.67 | 11.26 | 0 | 0 | 0 | 0 | 27.5515 | 0 | 1 | 0.85 | 0 | 0 | 0 | 0 | 0 | 0 | 0 | 0 | 0 | 0 | 0 | 0 | 0 | 0 | 1 | 0.74 | 28.3 | 0 | 0 | 28.3 | 69.2458 | 0 | 1 | 0.4 | 36.54 | 0 | 36.54 | 0 | 0 | 89.4078 | 0 | 1 | 0.42
1967-01-05 | 1967 | 1 | 5 | 18.55 | 0 | 0 | 0 | 6.4 | 61.0489 | 0 | 1 | 0.9 | 0 | 0 | 0 | 0 | 1 | 0.67 | 0 | 0 | 0 | 0 | 0 | 0 | 0 | 1 | 0.85 | 0 | 0 | 0 | 0 | 0 | 0 | 0 | 0 | 0 | 0 | 0 | 0 | 0 | 0 | 1 | 0.74 | 28.5 | 0 | 0 | 28.5 | 69.7352 | 0 | 1 | 0.4 | 36.19 | 0 | 36.19 | 0 | 0 | 88.5514 | 0 | 1 | 0.42
1967-01-06 | 1967 | 1 | 6 | 19.47 | 0 | 0 | 0 | 6.21 | 62.8351 | 0 | 1 | 0.9 | 0 | 0 | 0 | 0 | 1 | 0.67 | 0 | 0 | 0 | 0 | 0 | 0 | 0 | 1 | 0.85 | 0 | 0 | 0 | 0 | 0 | 0 | 0 | 0 | 0 | 0 | 0 | 0 | 0 | 0 | 1 | 0.74 | 29.5 | 0 | 0 | 29.5 | 72.182 | 0 | 1 | 0.4 | 35.83 | 0 | 35.83 | 0 | 0 | 87.6706 | 0 | 1 | 0.42
1967-01-07 | 1967 | 1 | 7 | 17.07 | 0 | 0 | 0 | 6.26 | 57.085 | 0 | 1 | 0.9 | 0 | 0 | 0 | 0 | 1 | 0.67 | 0 | 0 | 0 | 0 | 0 | 0 | 0 | 1 | 0.85 | 0 | 0 | 0 | 0 | 0 | 0 | 0 | 0 | 0 | 0 | 0 | 0 | 0 | 0 | 1 | 0.74 | 29.2 | 0 | 0 | 29.2 | 71.448 | 0 | 1 | 0.4 | 35.34 | 0 | 35.34 | 0 | 0 | 86.4716 | 0 | 1 | 0.42
1967-01-08 | 1967 | 1 | 8 | 14.81 | 0 | 0 | 0 | 6.11 | 51.1881 | 0 | 1 | 0.9 | 0 | 0 | 0 | 0 | 1 | 0.67 | 0 | 0 | 0 | 0 | 0 | 0 | 0 | 1 | 0.85 | 0 | 0 | 0 | 0 | 0 | 0 | 0 | 0 | 0 | 0 | 0 | 0 | 0 | 0 | 1 | 0.74 | 27.3 | 0 | 0 | 27.3 | 66.799 | 0 | 1 | 0.4 | 34.89 | 0 | 34.89 | 0 | 0 | 85.3705 | 0 | 1 | 0.42
1967-01-09 | 1967 | 1 | 9 | 16.72 | 0 | 0 | 0 | 5.95 | 55.47 | 0 | 1 | 0.9 | 0 | 0 | 0 | 0 | 1 | 0.67 | 0 | 0 | 0 | 0 | 0 | 0 | 0 | 1 | 0.85 | 0 | 0 | 0 | 0 | 0 | 0 | 0 | 0 | 0 | 0 | 0 | 0 | 0 | 0 | 1 | 0.74 | 26.1 | 0 | 0 | 26.1 | 63.8627 | 0 | 1 | 0.4 | 34.47 | 0 | 34.47 | 0 | 0 | 84.3429 | 0 | 1 | 0.42
1967-01-10 | 1967 | 1 | 10 | 14.67 | 0 | 0 | 0 | 6 | 50.5763 | 0 | 1 | 0.9 | 0 | 0 | 0 | 0 | 1 | 0.67 | 0 | 0 | 0 | 0 | 0 | 0 | 0 | 1 | 0.85 | 0 | 0 | 0 | 0 | 0 | 0 | 0 | 0 | 0 | 0 | 0 | 0 | 0 | 0 | 1 | 0.74 | 25.7 | 0 | 0 | 25.7 | 62.884 | 0 | 1 | 0.4 | 34.04 | 0 | 34.04 | 0 | 0 | 83.2907 | 0 | 1 | 0.42
1967-01-11 | 1967 | 1 | 11 | 13.02 | 0 | 0 | 0 | 6.11 | 46.8082 | 0 | 1 | 0.9 | 0 | 0 | 0 | 0 | 1 | 0.67 | 0 | 0 | 0 | 0 | 0 | 0 | 0 | 1 | 0.85 | 0 | 0 | 0 | 0 | 0 | 0 | 0 | 0 | 0 | 0 | 0 | 0 | 0 | 0 | 1 | 0.74 | 24.1 | 0 | 0 | 24.1 | 58.969 | 0 | 1 | 0.4 | 33.65 | 0 | 33.65 | 0 | 0 | 82.3364 | 0 | 1 | 0.42
1967-01-12 | 1967 | 1 | 12 | 11.03 | 0 | 0 | 0 | 5.6 | 40.6911 | 0 | 1 | 0.9 | 0 | 0 | 0 | 0 | 1 | 0.67 | 0 | 0 | 0 | 0 | 0 | 0 | 0 | 1 | 0.85 | 0 | 0 | 0 | 0 | 0 | 0 | 0 | 0 | 0 | 0 | 0 | 0 | 0 | 0 | 1 | 0.74 | 23.9 | 0 | 0 | 23.9 | 58.4797 | 0 | 1 | 0.4 | 33.23 | 0 | 33.23 | 0 | 0 | 81.3088 | 0 | 1 | 0.42
1967-01-13 | 1967 | 1 | 13 | 11.25 | 0 | 0 | 0 | 5.93 | 42.0368 | 0 | 1 | 0.9 | 0 | 0 | 0 | 0 | 1 | 0.67 | 0 | 0 | 0 | 0 | 0 | 0 | 0 | 1 | 0.85 | 0 | 0 | 0 | 0 | 0 | 0 | 304 | 0 | 0 | 380 | 0 | 0 | 0 | 16736.4403 | 10 | 7.4 | 22.7 | 0 | 0 | 22.7 | 55.5434 | 0 | 1 | 0.4 | 32.83 | 0 | 32.83 | 0 | 0 | 80.33 | 0 | 1 | 0.42
1967-01-14 | 1967 | 1 | 14 | 5.5 | 0 | 0 | 0 | 5.57 | 27.0866 | 0 | 1 | 0.9 | 0 | 0 | 0 | 0 | 1 | 0.67 | 0 | 0 | 0 | 0 | 0 | 0 | 0 | 1 | 0.85 | 0 | 0 | 0 | 0 | 0 | 0 | 304 | 0 | 0 | 380 | 0 | 0 | 0 | 16736.4403 | 10 | 7.4 | 21.7 | 0 | 0 | 21.7 | 53.0966 | 0 | 1 | 0.4 | 32.49 | 0 | 32.49 | 0 | 0 | 79.4981 | 0 | 1 | 0.42
1967-01-15 | 1967 | 1 | 15 | 8.76 | 0 | 0 | 0 | 5.75 | 35.5038 | 0 | 1 | 0.9 | 0 | 0 | 0 | 0 | 1 | 0.67 | 0 | 0 | 0 | 0 | 0 | 0 | 0 | 1 | 0.85 | 0 | 0 | 0 | 0 | 0 | 0 | 0 | 0 | 0 | 0 | 0 | 0 | 0 | 0 | 1 | 0.74 | 22.1 | 0 | 0 | 22.1 | 54.0753 | 0 | 1 | 0.4 | 32.39 | 0 | 32.39 | 0 | 0 | 79.2534 | 0 | 1 | 0.42
1967-01-16 | 1967 | 1 | 16 | 8.47 | 0 | 0 | 0 | 5.65 | 34.5495 | 0 | 1 | 0.9 | 0 | 0 | 0 | 0 | 1 | 0.67 | 7.16 | 0 | 0 | 0 | 0 | 17.5194 | 0 | 1 | 0.85 | 0 | 0 | 0 | 0 | 0 | 0 | 0 | 0 | 0 | 0 | 0 | 0 | 0 | 0 | 1 | 0.74 | 43 | 0 | 0 | 43 | 105.2145 | 0 | 1 | 0.4 | 32.08 | 0 | 32.08 | 0 | 0 | 78.4949 | 0 | 1 | 0.42
1967-01-17 | 1967 | 1 | 17 | 13.15 | 0 | 0 | 0 | 5.42 | 45.438 | 0 | 1 | 0.9 | 0 | 0 | 0 | 0 | 1 | 0.67 | 0 | 0 | 0 | 0 | 0 | 0 | 0 | 1 | 0.85 | 0 | 0 | 0 | 0 | 0 | 0 | 0 | 0 | 0 | 0 | 0 | 0 | 0 | 0 | 1 | 0.74 | 40.2 | 0 | 0 | 40.2 | 98.3633 | 0 | 1 | 0.4 | 31.72 | 0 | 31.72 | 0 | 0 | 77.614 | 0 | 1 | 0.42
1967-01-18 | 1967 | 1 | 18 | 13.25 | 0 | 0 | 0 | 5.5 | 45.8784 | 0 | 1 | 0.9 | 0 | 0 | 0 | 0 | 1 | 0.67 | 0 | 0 | 0 | 0 | 0 | 0 | 0 | 1 | 0.85 | 0 | 0 | 0 | 0 | 0 | 0 | 0 | 0 | 0 | 0 | 0 | 0 | 0 | 0 | 1 | 0.74 | 36.6 | 0 | 0 | 36.6 | 89.5546 | 0 | 1 | 0.4 | 31.37 | 0 | 31.37 | 0 | 0 | 76.7576 | 0 | 1 | 0.42
1967-01-19 | 1967 | 1 | 19 | 13.91 | 0 | 0 | 0 | 5.43 | 47.322 | 0 | 1 | 0.9 | 0 | 0 | 0 | 0 | 1 | 0.67 | 5.48 | 0 | 0 | 0 | 0 | 13.4087 | 0 | 1 | 0.85 | 0 | 0 | 0 | 0 | 0 | 0 | 304 | 0 | 0 | 380 | 0 | 0 | 0 | 16736.4403 | 10 | 7.4 | 34.1 | 0 | 0 | 34.1 | 83.4375 | 0 | 1 | 0.4 | 31.05 | 0 | 31.05 | 0 | 0 | 75.9746 | 0 | 1 | 0.42
1967-01-20 | 1967 | 1 | 20 | 13.12 | 0 | 0 | 0 | 5.36 | 45.2178 | 0 | 1 | 0.9 | 0 | 0 | 0 | 0 | 1 | 0.67 | 0 | 0 | 0 | 0 | 0 | 0 | 0 | 1 | 0.85 | 0 | 0 | 0 | 0 | 0 | 0 | 304 | 0 | 0 | 380 | 0 | 0 | 0 | 16736.4403 | 10 | 7.4 | 32.4 | 0 | 0 | 32.4 | 79.2779 | 0 | 1 | 0.4 | 31.62 | 0 | 31.62 | 0 | 0 | 77.3693 | 0 | 1 | 0.42
1967-01-21 | 1967 | 1 | 21 | 13.7 | 0 | 0 | 0 | 5.6 | 47.2242 | 0 | 1 | 0.9 | 0 | 0 | 0 | 0 | 1 | 0.67 | 0 | 0 | 0 | 0 | 0 | 0 | 0 | 1 | 0.85 | 0 | 0 | 0 | 0 | 0 | 0 | 304 | 0 | 0 | 380 | 0 | 0 | 0 | 16736.4403 | 10 | 7.4 | 30.7 | 0 | 0 | 30.7 | 75.1182 | 0 | 1 | 0.4 | 31.31 | 0 | 31.31 | 0 | 0 | 76.6108 | 0 | 1 | 0.42
1967-01-22 | 1967 | 1 | 22 | 14.82 | 0 | 0 | 0 | 5.33 | 49.304 | 0 | 1 | 0.9 | 0 | 0 | 0 | 0 | 1 | 0.67 | 0 | 0 | 0 | 0 | 0 | 0 | 0 | 1 | 0.85 | 0 | 0 | 0 | 0 | 0 | 0 | 304 | 0 | 0 | 380 | 0 | 0 | 0 | 16736.4403 | 10 | 7.4 | 29.1 | 0 | 0 | 29.1 | 71.2033 | 0 | 1 | 0.4 | 30.98 | 0 | 30.98 | 0 | 0 | 75.8034 | 0 | 1 | 0.42
1967-01-23 | 1967 | 1 | 23 | 12.76 | 0 | 0 | 0 | 5.47 | 44.606 | 0 | 1 | 0.9 | 0 | 0 | 0 | 0 | 1 | 0.67 | 0 | 0 | 0 | 0 | 0 | 0 | 0 | 1 | 0.85 | 0 | 0 | 0 | 0 | 0 | 0 | 0 | 0 | 0 | 0 | 0 | 0 | 0 | 0 | 1 | 0.74 | 26.6 | 0 | 0 | 26.6 | 65.0862 | 0 | 1 | 0.4 | 30.64 | 0 | 30.64 | 0 | 0 | 74.9714 | 0 | 1 | 0.42
1967-01-24 | 1967 | 1 | 24 | 14.62 | 0 | 0 | 0 | 5.26 | 48.6433 | 0 | 1 | 0.9 | 0 | 0 | 0 | 0 | 1 | 0.67 | 0 | 0 | 0 | 0 | 0 | 0 | 0 | 1 | 0.85 | 0 | 0 | 0 | 0 | 495.37 | 0 | 0 | 0 | 0 | 0 | 0 | 0 | 1212.0951 | 0 | 1 | 0.74 | 23.1 | 0 | 0 | 23.1 | 56.5222 | 0 | 1 | 0.4 | 30.47 | 0 | 30.47 | 0 | 0 | 74.5555 | 0 | 1 | 0.42
1967-01-25 | 1967 | 1 | 25 | 13.99 | 0 | 0 | 0 | 5.6 | 47.9338 | 0 | 1 | 0.9 | 0 | 0 | 0 | 0 | 1 | 0.67 | 16.35 | 0 | 0 | 0 | 0 | 40.006 | 0 | 1 | 0.85 | 0 | 0 | 0 | 0 | 103.5 | 0 | 304 | 0 | 0 | 380 | 0 | 0 | 253.2488 | 16736.4403 | 8.8171 | 6.5247 | 27.6 | 0 | 0 | 27.6 | 67.533 | 0 | 1 | 0.4 | 31.27 | 0 | 31.27 | 0 | 0 | 76.5129 | 0 | 1 | 0.42
1967-01-26 | 1967 | 1 | 26 | 17.23 | 0.36 | 0 | 0 | 6.65 | 59.3116 | 0 | 1 | 0.9 | 550.63 | 0 | 1347.3079 | 0 | 1 | 0.67 | 1019.59 | 0 | 0 | 0 | 0 | 2494.7818 | 0 | 1 | 0.85 | 0 | 0 | 0 | 0 | 826.57 | 958.19 | 304 | 0 | 0 | 380 | 0 | 0 | 4367.0364 | 16736.4403 | 3.4936 | 2.5852 | 27.4 | 0 | 0 | 27.4 | 67.0436 | 0 | 1 | 0.4 | 31.23 | 0 | 31.23 | 0 | 0 | 76.4151 | 0 | 1 | 0.42
1967-01-27 | 1967 | 1 | 27 | 29.53 | 23.99 | 0 | 0 | 8.07 | 150.7014 | 0 | 1 | 0.9 | 668.95 | 0 | 1636.819 | 0 | 1 | 0.67 | 244.78 | 0 | 0 | 0 | 0 | 598.9395 | 0 | 1 | 0.85 | 0 | 0 | 0 | 0 | 43.18 | 92.42 | 304 | 0 | 0 | 380 | 0 | 0 | 331.7926 | 16736.4403 | 8.511 | 6.2981 | 30.6 | 0 | 0 | 30.6 | 74.8735 | 0 | 1 | 0.4 | 31.1 | 0 | 31.1 | 0 | 0 | 76.097 | 0 | 1 | 0.42
1967-01-28 | 1967 | 1 | 28 | 50.25 | 2.4 | 0 | 0 | 8.05 | 148.5237 | 0 | 1 | 0.9 | 47.94 | 0 | 117.3019 | 0 | 1 | 0.67 | 5.97 | 0 | 0 | 0 | 0 | 14.6077 | 0 | 1 | 0.85 | 0 | 0 | 0 | 0 | 4.69 | 0 | 304 | 0 | 0 | 380 | 0 | 0 | 11.4757 | 16736.4403 | 9.9387 | 7.3546 | 30.4 | 0 | 0 | 30.4 | 74.3842 | 0 | 1 | 0.4 | 30.72 | 0 | 30.72 | 0 | 0 | 75.1672 | 0 | 1 | 0.42
1967-01-29 | 1967 | 1 | 29 | 63.48 | 0.26 | 0 | 0 | 8.12 | 175.8305 | 0 | 1 | 0.9 | 40.08 | 0 | 98.0697 | 0 | 1 | 0.67 | 3.76 | 0 | 0 | 0 | 0 | 9.2001 | 0 | 1 | 0.85 | 0 | 0 | 0 | 0 | 0 | 0 | 304 | 0 | 0 | 380 | 0 | 0 | 0 | 16736.4403 | 10 | 7.4 | 25.6 | 0 | 0 | 25.6 | 62.6393 | 0 | 1 | 0.4 | 30.38 | 0 | 30.38 | 0 | 0 | 74.3352 | 0 | 1 | 0.42
1967-01-30 | 1967 | 1 | 30 | 59.08 | 0.46 | 0 | 0 | 7.78 | 164.7218 | 0 | 1 | 0.9 | 35.2 | 0 | 86.129 | 0 | 1 | 0.67 | 4.04 | 0 | 0 | 0 | 0 | 9.8853 | 0 | 1 | 0.85 | 0 | 0 | 0 | 0 | 0 | 0 | 304 | 0 | 0 | 380 | 0 | 0 | 0 | 16736.4403 | 10 | 7.4 | 22.6 | 0 | 0 | 22.6 | 55.2988 | 0 | 1 | 0.4 | 30.06 | 0 | 30.06 | 0 | 0 | 73.5523 | 0 | 1 | 0.42
1967-01-31 | 1967 | 1 | 31 | 54.8 | 0.77 | 0 | 0 | 7.82 | 155.1057 | 0 | 1 | 0.9 | 25.31 | 0 | 61.9297 | 0 | 1 | 0.67 | 1.15 | 0 | 0 | 0 | 0 | 2.8139 | 0 | 1 | 0.85 | 0 | 0 | 0 | 0 | 0 | 0 | 304 | 0 | 0 | 380 | 0 | 0 | 0 | 16736.4403 | 10 | 7.4 | 21 | 0 | 0 | 21 | 51.3838 | 0 | 1 | 0.4 | 29.74 | 0 | 29.74 | 0 | 0 | 72.7693 | 0 | 1 | 0.42
1967-02-01 | 1967 | 2 | 1 | 48.58 | 0.86 | 0 | 0 | 7.57 | 139.4948 | 0 | 1 | 0.9 | 22.06 | 0 | 53.9775 | 0 | 1 | 0.67 | 0.78 | 0 | 0 | 0 | 0 | 1.9085 | 0 | 1 | 0.85 | 0 | 0 | 0 | 0 | 0 | 0 | 304 | 0 | 0 | 380 | 0 | 0 | 0 | 16736.4403 | 10 | 7.4 | 19.5 | 0 | 0 | 19.5 | 47.7135 | 0 | 1 | 0.4 | 29.42 | 0 | 29.42 | 0 | 0 | 71.9863 | 0 | 1 | 0.42
1967-02-02 | 1967 | 2 | 2 | 44.57 | 0.94 | 0 | 0 | 7.5 | 129.7074 | 0 | 1 | 0.9 | 13.56 | 0 | 33.1793 | 0 | 1 | 0.67 | 0 | 0 | 0 | 0 | 0 | 0 | 0 | 1 | 0.85 | 0 | 0 | 0 | 0 | 0 | 0 | 304 | 0 | 0 | 380 | 0 | 0 | 0 | 16736.4403 | 10 | 7.4 | 17.7 | 0 | 0 | 17.7 | 43.3092 | 0 | 1 | 0.4 | 29.22 | 0 | 29.22 | 0 | 0 | 71.4969 | 0 | 1 | 0.42
1967-02-03 | 1967 | 2 | 3 | 39.26 | 0.93 | 0 | 0 | 7.26 | 116.1029 | 0 | 1 | 0.9 | 11.98 | 0 | 29.3132 | 0 | 1 | 0.67 | 0 | 0 | 0 | 0 | 0 | 0 | 0 | 1 | 0.85 | 0 | 0 | 0 | 0 | 0 | 0 | 304 | 0 | 0 | 380 | 0 | 0 | 0 | 16736.4403 | 10 | 7.4 | 17.2 | 0 | 0 | 17.2 | 42.0858 | 0 | 1 | 0.4 | 28.98 | 0 | 28.98 | 0 | 0 | 70.9097 | 0 | 1 | 0.42
1967-02-04 | 1967 | 2 | 4 | 35.36 | 0.73 | 0 | 0 | 7.23 | 105.9975 | 0 | 1 | 0.9 | 6.15 | 0 | 15.0481 | 0 | 1 | 0.67 | 0 | 0 | 0 | 0 | 0 | 0 | 0 | 1 | 0.85 | 0 | 0 | 0 | 0 | 0 | 0 | 304 | 0 | 0 | 380 | 0 | 0 | 0 | 16736.4403 | 10 | 7.4 | 17.2 | 0 | 0 | 17.2 | 42.0858 | 0 | 1 | 0.4 | 28.7 | 0 | 28.7 | 0 | 0 | 70.2245 | 0 | 1 | 0.42
1967-02-05 | 1967 | 2 | 5 | 31.44 | 0.66 | 0 | 0 | 7.11 | 95.9409 | 0 | 1 | 0.9 | 5.18 | 0 | 12.6747 | 0 | 1 | 0.67 | 0 | 0 | 0 | 0 | 0 | 0 | 0 | 1 | 0.85 | 0 | 0 | 0 | 0 | 0 | 0 | 304 | 0 | 0 | 380 | 0 | 0 | 0 | 16736.4403 | 10 | 7.4 | 16.5 | 0 | 0 | 16.5 | 40.373 | 0 | 1 | 0.4 | 28.41 | 0 | 28.41 | 0 | 0 | 69.515 | 0 | 1 | 0.42
1967-02-06 | 1967 | 2 | 6 | 27.68 | 0.32 | 0 | 0 | 6.91 | 85.4195 | 0 | 1 | 0.9 | 1.74 | 0 | 4.2575 | 0 | 1 | 0.67 | 0 | 0 | 0 | 0 | 0 | 0 | 0 | 1 | 0.85 | 0 | 0 | 0 | 0 | 0 | 0 | 304 | 0 | 0 | 380 | 0 | 0 | 0 | 16736.4403 | 10 | 7.4 | 15.1 | 0 | 0 | 15.1 | 36.9474 | 0 | 1 | 0.4 | 28.14 | 0 | 28.14 | 0 | 0 | 68.8543 | 0 | 1 | 0.42
1967-02-07 | 1967 | 2 | 7 | 23.79 | 0.15 | 0 | 0 | 6.96 | 75.6076 | 0 | 1 | 0.9 | 0.69 | 0 | 1.6883 | 0 | 1 | 0.67 | 0 | 0 | 0 | 0 | 0 | 0 | 0 | 1 | 0.85 | 0 | 0 | 0 | 0 | 0 | 0 | 304 | 0 | 0 | 380 | 0 | 0 | 0 | 16736.4403 | 10 | 7.4 | 14.8 | 0 | 0 | 14.8 | 36.2134 | 0 | 1 | 0.4 | 28.2 | 0 | 28.2 | 0 | 0 | 69.0011 | 0 | 1 | 0.42
1967-02-08 | 1967 | 2 | 8 | 20.4 | 0.72 | 0 | 0 | 6.7 | 68.0713 | 0 | 1 | 0.9 | 112.11 | 0 | 274.3161 | 0 | 1 | 0.67 | 176.18 | 0 | 0 | 0 | 0 | 431.0857 | 0 | 1 | 0.85 | 0 | 0 | 0 | 0 | 0 | 68.06 | 304 | 0 | 0 | 380 | 0 | 0 | 166.5325 | 16736.4403 | 9.1855 | 6.7973 | 12.1 | 0 | 0 | 12.1 | 29.6069 | 0 | 1 | 0.4 | 28.06 | 0 | 28.06 | 0 | 0 | 68.6586 | 0 | 1 | 0.42
1967-02-09 | 1967 | 2 | 9 | 21.2 | 28.61 | 0 | 0 | 7.1 | 139.2501 | 0 | 1 | 0.9 | 1266.57 | 0 | 3099.1043 | 0 | 1 | 0.67 | 1431.62 | 0 | 0 | 0 | 0 | 3502.9565 | 0 | 1 | 0.85 | 0 | 0 | 0 | 0 | 211.18 | 1538.72 | 0 | 0 | 0 | 380 | 0 | 0 | 4281.7393 | 9298.0224 | 2.6057 | 1.9282 | 17.1 | 0 | 0 | 17.1 | 41.8411 | 0 | 1 | 0.4 | 29.38 | 0 | 29.38 | 0 | 0 | 71.8884 | 0 | 1 | 0.42
1967-02-10 | 1967 | 2 | 10 | 42.62 | 23.09 | 0 | 0 | 8.79 | 182.2902 | 0 | 1 | 0.9 | 461.85 | 0 | 1130.0767 | 0 | 1 | 0.67 | 659.26 | 0 | 0 | 0 | 0 | 1613.109 | 0 | 1 | 0.85 | 0 | 0 | 0 | 0 | 0 | 776.28 | 304 | 0 | 0 | 380 | 0 | 0 | 1899.4392 | 16736.4403 | 5.2156 | 3.8596 | 43.6 | 0 | 0 | 43.6 | 106.6826 | 0 | 1 | 0.4 | 29.06 | 0 | 29.06 | 0 | 0 | 71.1054 | 0 | 1 | 0.42
1967-02-11 | 1967 | 2 | 11 | 55.23 | 0.48 | 0 | 0 | 8.7 | 157.6015 | 0 | 1 | 0.9 | 64.75 | 0 | 158.4334 | 0 | 1 | 0.67 | 10.55 | 0 | 0 | 0 | 0 | 25.8142 | 0 | 1 | 0.85 | 0 | 0 | 0 | 0 | 0 | 3.06 | 304 | 0 | 0 | 380 | 0 | 0 | 7.4874 | 16736.4403 | 9.9599 | 7.3703 | 37.1 | 0 | 0 | 37.1 | 90.7781 | 0 | 1 | 0.4 | 28.77 | 0 | 28.77 | 0 | 0 | 70.3958 | 0 | 1 | 0.42
1967-02-12 | 1967 | 2 | 12 | 56.3 | 0.8 | 0 | 0 | 8.38 | 160.2196 | 0 | 1 | 0.9 | 68.39 | 0 | 167.3399 | 0 | 1 | 0.67 | 34.86 | 0 | 0 | 0 | 0 | 85.2971 | 0 | 1 | 0.85 | 0 | 0 | 0 | 0 | 0 | 11.05 | 304 | 0 | 0 | 380 | 0 | 0 | 27.0377 | 16736.4403 | 9.8569 | 7.2941 | 32.2 | 0 | 0 | 32.2 | 78.7885 | 0 | 1 | 0.4 | 28.47 | 0 | 28.47 | 0 | 0 | 69.6618 | 0 | 1 | 0.42
1967-02-13 | 1967 | 2 | 13 | 61.06 | 5.7 | 0 | 0 | 8.82 | 184.9328 | 0 | 1 | 0.9 | 408.92 | 0 | 1000.5651 | 0 | 1 | 0.67 | 128.71 | 0 | 0 | 0 | 0 | 314.9338 | 0 | 1 | 0.85 | 0 | 0 | 0 | 0 | 0 | 15.83 | 304 | 0 | 0 | 380 | 0 | 0 | 38.7336 | 16736.4403 | 9.7964 | 7.2494 | 28.2 | 0 | 0 | 28.2 | 69.0011 | 0 | 1 | 0.4 | 28.21 | 0 | 28.21 | 0 | 0 | 69.0256 | 0 | 1 | 0.42
1967-02-14 | 1967 | 2 | 14 | 61.03 | 3.1 | 0 | 0 | 8.72 | 178.2529 | 0 | 1 | 0.9 | 62.05 | 0 | 151.8269 | 0 | 1 | 0.67 | 7.65 | 0 | 0 | 0 | 0 | 18.7184 | 0 | 1 | 0.85 | 0 | 0 | 0 | 0 | 0 | 1.04 | 304 | 0 | 0 | 380 | 0 | 0 | 2.5447 | 16736.4403 | 9.9863 | 7.3899 | 25.8 | 0 | 0 | 25.8 | 63.1287 | 0 | 1 | 0.4 | 27.93 | 0 | 27.93 | 0 | 0 | 68.3405 | 0 | 1 | 0.42
1967-02-15 | 1967 | 2 | 15 | 58.49 | 0.26 | 0 | 0 | 8.47 | 164.4771 | 0 | 1 | 0.9 | 55.06 | 0 | 134.7235 | 0 | 1 | 0.67 | 7.58 | 0 | 0 | 0 | 0 | 18.5471 | 0 | 1 | 0.85 | 0 | 0 | 0 | 0 | 0 | 0 | 304 | 0 | 0 | 380 | 0 | 0 | 0 | 16736.4403 | 10 | 7.4 | 23.3 | 0 | 0 | 23.3 | 57.0116 | 0 | 1 | 0.4 | 28.5 | 0 | 28.5 | 0 | 0 | 69.7352 | 0 | 1 | 0.42
1967-02-16 | 1967 | 2 | 16 | 54.27 | 0.57 | 0 | 0 | 8.29 | 154.4695 | 0 | 1 | 0.9 | 48.59 | 0 | 118.8923 | 0 | 1 | 0.67 | 6.08 | 0 | 0 | 0 | 0 | 14.8768 | 0 | 1 | 0.85 | 0 | 0 | 0 | 0 | 0 | 0 | 304 | 0 | 0 | 380 | 0 | 0 | 0 | 16736.4403 | 10 | 7.4 | 20.2 | 0 | 0 | 20.2 | 49.4263 | 0 | 1 | 0.4 | 28.19 | 0 | 28.19 | 0 | 0 | 68.9766 | 0 | 1 | 0.42
1967-02-17 | 1967 | 2 | 17 | 49.49 | 0.4 | 0 | 0 | 8.22 | 142.1863 | 0 | 1 | 0.9 | 40.35 | 0 | 98.7303 | 0 | 1 | 0.67 | 0.76 | 0 | 0 | 0 | 0 | 1.8596 | 0 | 1 | 0.85 | 0 | 0 | 0 | 0 | 0 | 0 | 304 | 0 | 0 | 380 | 0 | 0 | 0 | 16736.4403 | 10 | 7.4 | 19 | 0 | 0 | 19 | 46.4901 | 0 | 1 | 0.4 | 27.89 | 0 | 27.89 | 0 | 0 | 68.2426 | 0 | 1 | 0.42
1967-02-18 | 1967 | 2 | 18 | 44.45 | 0.6 | 0 | 0 | 7.9 | 129.5606 | 0 | 1 | 0.9 | 30.66 | 0 | 75.0204 | 0 | 1 | 0.67 | 0 | 0 | 0 | 0 | 0 | 0 | 0 | 1 | 0.85 | 0 | 0 | 0 | 0 | 0 | 0 | 304 | 0 | 0 | 380 | 0 | 0 | 0 | 16736.4403 | 10 | 7.4 | 17.1 | 0 | 0 | 17.1 | 41.8411 | 0 | 1 | 0.4 | 27.61 | 0 | 27.61 | 0 | 0 | 67.5575 | 0 | 1 | 0.42
1967-02-19 | 1967 | 2 | 19 | 40.04 | 0.81 | 0 | 0 | 8.06 | 119.6753 | 0 | 1 | 0.9 | 23.94 | 0 | 58.5775 | 0 | 1 | 0.67 | 0 | 0 | 0 | 0 | 0 | 0 | 0 | 1 | 0.85 | 0 | 0 | 0 | 0 | 0 | 0 | 304 | 0 | 0 | 380 | 0 | 0 | 0 | 16736.4403 | 10 | 7.4 | 13.6 | 0 | 0 | 13.6 | 33.2771 | 0 | 1 | 0.4 | 27.34 | 0 | 27.34 | 0 | 0 | 66.8968 | 0 | 1 | 0.42
1967-02-20 | 1967 | 2 | 20 | 34.15 | 0.94 | 0 | 0 | 7.73 | 104.774 | 0 | 1 | 0.9 | 17.18 | 0 | 42.0368 | 0 | 1 | 0.67 | 0 | 0 | 0 | 0 | 0 | 0 | 0 | 1 | 0.85 | 0 | 0 | 0 | 0 | 0 | 0 | 304 | 0 | 0 | 380 | 0 | 0 | 0 | 16736.4403 | 10 | 7.4 | 11.9 | 0 | 0 | 11.9 | 29.1175 | 0 | 1 | 0.4 | 27.06 | 0 | 27.06 | 0 | 0 | 66.2117 | 0 | 1 | 0.42
1967-02-21 | 1967 | 2 | 21 | 30.02 | 21.64 | 0 | 0 | 7.92 | 145.7832 | 0 | 1 | 0.9 | 1063.38 | 0 | 2601.9292 | 0 | 1 | 0.67 | 1099.49 | 0 | 0 | 0 | 0 | 2690.2849 | 0 | 1 | 0.85 | 0 | 0 | 0 | 0 | 1512.11 | 1001.73 | 304 | 0 | 0 | 169.94 | 0 | 0 | 6150.9844 | 11596.5914 | 2.4276 | 1.7965 | 10 | 0 | 0 | 10 | 24.4685 | 0 | 1 | 0.4 | 30.27 | 0 | 30.27 | 0 | 0 | 74.0661 | 0 | 1 | 0.42
1967-02-22 | 1967 | 2 | 22 | 182.16 | 65.63 | 0 | 0 | 50 | 728.6469 | 0 | 1 | 0.9 | 1730.56 | 0 | 4234.4173 | 0 | 1 | 0.67 | 3375 | 0 | 0 | 0 | 0 | 8258.112 | 0 | 1 | 0.85 | 0 | 0 | 0 | 0 | 2860.92 | 2775 | 0 | 0 | 0 | 0 | 0 | 0 | 13790.2396 | 0 | 1 | 0.74 | 29.9 | 0 | 0 | 29.9 | 73.1608 | 0 | 1 | 0.4 | 46.55 | 0 | 46.55 | 0 | 0 | 113.9008 | 0 | 1 | 0.42
1967-02-23 | 1967 | 2 | 23 | 165.51 | 37.45 | 0 | 0 | 13.74 | 530.232 | 0 | 1 | 0.9 | 1151.62 | 0 | 2817.8391 | 0 | 1 | 0.67 | 2192.59 | 0 | 0 | 0 | 0 | 5364.9345 | 0 | 1 | 0.85 | 0 | 0 | 0 | 0 | 2341.69 | 2700.15 | 0 | 0 | 0 | 0 | 0 | 0 | 12336.6161 | 0 | 1 | 0.74 | 169.3 | 0 | 0 | 169.3 | 414.2514 | 0 | 1 | 0.4 | 49.77 | 0 | 49.77 | 0 | 0 | 121.7796 | 0 | 1 | 0.42
1967-02-24 | 1967 | 2 | 24 | 325.76 | 45.52 | 0 | 0 | 12.76 | 939.6875 | 0 | 1 | 0.9 | 1424.06 | 0 | 3484.4584 | 0 | 1 | 0.67 | 1112.28 | 0 | 0 | 0 | 0 | 2721.5801 | 0 | 1 | 0.85 | 0 | 0 | 0 | 0 | 9.14 | 1034.93 | 304 | 0 | 0 | 380 | 0 | 0 | 2554.6806 | 16736.4403 | 4.5624 | 3.3761 | 117.8 | 0 | 0 | 117.8 | 288.2387 | 0 | 1 | 0.4 | 49.33 | 0 | 49.33 | 0 | 0 | 120.703 | 0 | 1 | 0.42
1967-02-25 | 1967 | 2 | 25 | 317.09 | 20.25 | 0 | 0 | 12.66 | 856.3968 | 0 | 1 | 0.9 | 523.27 | 0 | 1280.3622 | 0 | 1 | 0.67 | 140.82 | 0 | 0 | 0 | 0 | 344.5651 | 0 | 1 | 0.85 | 0 | 0 | 0 | 0 | 0 | 2.24 | 304 | 0 | 0 | 380 | 0 | 0 | 5.4809 | 16736.4403 | 9.9706 | 7.3783 | 88.7 | 0 | 0 | 88.7 | 217.0354 | 0 | 1 | 0.4 | 48.81 | 0 | 48.81 | 0 | 0 | 119.4307 | 0 | 1 | 0.42
1967-02-26 | 1967 | 2 | 26 | 290.54 | 1.68 | 0 | 0 | 12.36 | 745.261 | 0 | 1 | 0.9 | 65.11 | 0 | 159.3143 | 0 | 1 | 0.67 | 10.69 | 0 | 0 | 0 | 0 | 26.1568 | 0 | 1 | 0.85 | 0 | 0 | 0 | 0 | 0 | 2.2 | 304 | 0 | 0 | 380 | 0 | 0 | 5.3831 | 16736.4403 | 9.9711 | 7.3786 | 76.1 | 0 | 0 | 76.1 | 186.2051 | 0 | 1 | 0.4 | 48.27 | 0 | 48.27 | 0 | 0 | 118.1094 | 0 | 1 | 0.42
1967-02-27 | 1967 | 2 | 27 | 263.2 | 0.51 | 0 | 0 | 12.05 | 674.7428 | 0 | 1 | 0.9 | 58.82 | 0 | 143.9236 | 0 | 1 | 0.67 | 11.6 | 0 | 0 | 0 | 0 | 28.3834 | 0 | 1 | 0.85 | 0 | 0 | 0 | 0 | 0 | 2.46 | 304 | 0 | 0 | 380 | 0 | 0 | 6.0192 | 16736.4403 | 9.9677 | 7.3761 | 71.8 | 0 | 0 | 71.8 | 175.6837 | 0 | 1 | 0.4 | 47.65 | 0 | 47.65 | 0 | 0 | 116.5923 | 0 | 1 | 0.42
1967-02-28 | 1967 | 2 | 28 | 241.51 | 0.59 | 0 | 0 | 11.71 | 621.0345 | 0 | 1 | 0.9 | 52.34 | 0 | 128.068 | 0 | 1 | 0.67 | 9.54 | 0 | 0 | 0 | 0 | 23.3429 | 0 | 1 | 0.85 | 0 | 0 | 0 | 0 | 0 | 2.59 | 304 | 0 | 0 | 380 | 0 | 0 | 6.3373 | 16736.4403 | 9.966 | 7.3749 | 65.9 | 0 | 0 | 65.9 | 161.2473 | 0 | 1 | 0.4 | 47 | 0 | 47 | 0 | 0 | 115.0019 | 0 | 1 | 0.42
1967-03-01 | 1967 | 3 | 1 | 219.56 | 0.48 | 0 | 0 | 11.51 | 566.5677 | 0 | 1 | 0.9 | 47.23 | 0 | 115.5646 | 0 | 1 | 0.67 | 8.87 | 0 | 0 | 0 | 0 | 21.7035 | 0 | 1 | 0.85 | 0 | 0 | 0 | 0 | 0 | 0.44 | 304 | 0 | 0 | 380 | 0 | 0 | 1.0766 | 16736.4403 | 9.9942 | 7.3957 | 60.7 | 0 | 0 | 60.7 | 148.5237 | 0 | 1 | 0.4 | 46.34 | 0 | 46.34 | 0 | 0 | 113.3869 | 0 | 1 | 0.42
1967-03-02 | 1967 | 3 | 2 | 199.67 | 0.4 | 0 | 0 | 11.32 | 517.2392 | 0 | 1 | 0.9 | 39.37 | 0 | 96.3324 | 0 | 1 | 0.67 | 1.29 | 0 | 0 | 0 | 0 | 3.1564 | 0 | 1 | 0.85 | 0 | 0 | 0 | 0 | 0 | 0 | 304 | 0 | 0 | 380 | 0 | 0 | 0 | 16736.4403 | 10 | 7.4 | 55.7 | 0 | 0 | 55.7 | 136.2894 | 0 | 1 | 0.4 | 45.64 | 0 | 45.64 | 0 | 0 | 111.6741 | 0 | 1 | 0.42
1967-03-03 | 1967 | 3 | 3 | 180.61 | 0.58 | 0 | 0 | 10.95 | 470.1374 | 0 | 1 | 0.9 | 31.11 | 0 | 76.1214 | 0 | 1 | 0.67 | 0 | 0 | 0 | 0 | 0 | 0 | 0 | 1 | 0.85 | 0 | 0 | 0 | 0 | 0 | 0 | 0 | 0 | 0 | 0 | 0 | 0 | 0 | 0 | 1 | 0.74 | 49.8 | 0 | 0 | 49.8 | 121.853 | 0 | 1 | 0.4 | 46.03 | 0 | 46.03 | 0 | 0 | 112.6284 | 0 | 1 | 0.42
1967-03-04 | 1967 | 3 | 4 | 161.58 | 0.8 | 0 | 0 | 10.88 | 423.9409 | 0 | 1 | 0.9 | 24.21 | 0 | 59.2382 | 0 | 1 | 0.67 | 0 | 0 | 0 | 0 | 0 | 0 | 0 | 1 | 0.85 | 0 | 0 | 0 | 0 | 0 | 0 | 304 | 0 | 0 | 380 | 0 | 0 | 0 | 16736.4403 | 10 | 7.4 | 52.1 | 0 | 0 | 52.1 | 127.4808 | 0 | 1 | 0.4 | 45.37 | 0 | 45.37 | 0 | 0 | 111.0135 | 0 | 1 | 0.42
1967-03-05 | 1967 | 3 | 5 | 148.58 | 0.94 | 0 | 0 | 10.48 | 391.4957 | 0 | 1 | 0.9 | 17.42 | 0 | 42.6241 | 0 | 1 | 0.67 | 0 | 0 | 0 | 0 | 0 | 0 | 0 | 1 | 0.85 | 0 | 0 | 0 | 0 | 0 | 0 | 304 | 0 | 0 | 380 | 0 | 0 | 0 | 16736.4403 | 10 | 7.4 | 48.9 | 0 | 0 | 48.9 | 119.6509 | 0 | 1 | 0.4 | 44.65 | 0 | 44.65 | 0 | 0 | 109.2518 | 0 | 1 | 0.42
1967-03-06 | 1967 | 3 | 6 | 133.1 | 0.94 | 0 | 0 | 10.24 | 353.0312 | 0 | 1 | 0.9 | 13.37 | 0 | 32.7144 | 0 | 1 | 0.67 | 0 | 0 | 0 | 0 | 0 | 0 | 0 | 1 | 0.85 | 0 | 0 | 0 | 0 | 0 | 0 | 304 | 0 | 0 | 380 | 0 | 0 | 0 | 16736.4403 | 10 | 7.4 | 50 | 0 | 0 | 50 | 122.3424 | 0 | 1 | 0.4 | 43.91 | 0 | 43.91 | 0 | 0 | 107.4411 | 0 | 1 | 0.42
1967-03-07 | 1967 | 3 | 7 | 119.08 | 0.84 | 0 | 0 | 10.01 | 317.919 | 0 | 1 | 0.9 | 8.49 | 0 | 20.7737 | 0 | 1 | 0.67 | 0 | 0 | 0 | 0 | 0 | 0 | 0 | 1 | 0.85 | 0 | 0 | 0 | 0 | 0 | 0 | 304 | 0 | 0 | 380 | 0 | 0 | 0 | 16736.4403 | 10 | 7.4 | 48.2 | 0 | 0 | 48.2 | 117.9381 | 0 | 1 | 0.4 | 43.73 | 0 | 43.73 | 0 | 0 | 107.0007 | 0 | 1 | 0.42
1967-03-08 | 1967 | 3 | 8 | 104.56 | 0.61 | 0 | 0 | 9.93 | 281.6322 | 0 | 1 | 0.9 | 43.89 | 0 | 107.3922 | 0 | 1 | 0.67 | 51.44 | 0 | 0 | 0 | 0 | 125.8659 | 0 | 1 | 0.85 | 0 | 0 | 0 | 0 | 149.99 | 0 | 304 | 0 | 0 | 380 | 0 | 0 | 367.0027 | 16736.4403 | 8.3814 | 6.2022 | 45.5 | 0 | 0 | 45.5 | 111.3316 | 0 | 1 | 0.4 | 43.07 | 0 | 43.07 | 0 | 0 | 105.3857 | 0 | 1 | 0.42
1967-03-09 | 1967 | 3 | 9 | 93.9 | 21.07 | 0 | 0 | 9.73 | 305.1219 | 0 | 1 | 0.9 | 1079.5 | 0 | 2641.3724 | 0 | 1 | 0.67 | 322.89 | 0 | 0 | 0 | 0 | 790.0628 | 0 | 1 | 0.85 | 0 | 0 | 0 | 0 | 0 | 0 | 304 | 0 | 0 | 380 | 0 | 0 | 0 | 16736.4403 | 10 | 7.4 | 44.5 | 0 | 0 | 44.5 | 108.8847 | 0 | 1 | 0.4 | 42.53 | 0 | 42.53 | 0 | 0 | 104.0644 | 0 | 1 | 0.42
1967-03-10 | 1967 | 3 | 10 | 83.36 | 26.96 | 0 | 0 | 9.31 | 292.7164 | 0 | 1 | 0.9 | 632.42 | 0 | 1547.4356 | 0 | 1 | 0.67 | 172.86 | 0 | 0 | 0 | 0 | 422.9621 | 0 | 1 | 0.85 | 0 | 0 | 0 | 0 | 0 | 0 | 304 | 0 | 0 | 380 | 0 | 0 | 0 | 16736.4403 | 10 | 7.4 | 42 | 0 | 0 | 42 | 102.7676 | 0 | 1 | 0.4 | 41.86 | 0 | 41.86 | 0 | 0 | 102.4251 | 0 | 1 | 0.42
1967-03-11 | 1967 | 3 | 11 | 72.27 | 1.23 | 0 | 0 | 9.25 | 202.4767 | 0 | 1 | 0.9 | 45.17 | 0 | 110.5241 | 0 | 1 | 0.67 | 2.19 | 0 | 0 | 0 | 0 | 5.3586 | 0 | 1 | 0.85 | 0 | 0 | 0 | 0 | 0 | 0 | 304 | 0 | 0 | 380 | 0 | 0 | 0 | 16736.4403 | 10 | 7.4 | 40.5 | 0 | 0 | 40.5 | 99.0973 | 0 | 1 | 0.4 | 41.21 | 0 | 41.21 | 0 | 0 | 100.8346 | 0 | 1 | 0.42
1967-03-12 | 1967 | 3 | 12 | 65.59 | 0.44 | 0 | 0 | 9.21 | 184.1008 | 0 | 1 | 0.9 | 35.13 | 0 | 85.9578 | 0 | 1 | 0.67 | 0 | 0 | 0 | 0 | 0 | 0 | 0 | 1 | 0.85 | 0 | 0 | 0 | 0 | 0 | 0 | 304 | 0 | 0 | 380 | 0 | 0 | 0 | 16736.4403 | 10 | 7.4 | 39.1 | 0 | 0 | 39.1 | 95.6718 | 0 | 1 | 0.4 | 40.58 | 0 | 40.58 | 0 | 0 | 99.2931 | 0 | 1 | 0.42
1967-03-13 | 1967 | 3 | 13 | 57.97 | 0.71 | 0 | 0 | 8.81 | 165.1378 | 0 | 1 | 0.9 | 27.26 | 0 | 66.7011 | 0 | 1 | 0.67 | 0 | 0 | 0 | 0 | 0 | 0 | 0 | 1 | 0.85 | 0 | 0 | 0 | 0 | 0 | 0 | 304 | 0 | 0 | 380 | 0 | 0 | 0 | 16736.4403 | 10 | 7.4 | 36.4 | 0 | 0 | 36.4 | 89.0653 | 0 | 1 | 0.4 | 39.94 | 0 | 39.94 | 0 | 0 | 97.7271 | 0 | 1 | 0.42
1967-03-14 | 1967 | 3 | 14 | 50.87 | 0.91 | 0 | 0 | 8.64 | 147.8386 | 0 | 1 | 0.9 | 19.34 | 0 | 47.322 | 0 | 1 | 0.67 | 0 | 0 | 0 | 0 | 0 | 0 | 0 | 1 | 0.85 | 0 | 0 | 0 | 0 | 0 | 0 | 304 | 0 | 0 | 380 | 0 | 0 | 0 | 16736.4403 | 10 | 7.4 | 35.4 | 0 | 0 | 35.4 | 86.6184 | 0 | 1 | 0.4 | 39.34 | 0 | 39.34 | 0 | 0 | 96.259 | 0 | 1 | 0.42
1967-03-15 | 1967 | 3 | 15 | 45.54 | 0.95 | 0 | 0 | 8.44 | 134.4054 | 0 | 1 | 0.9 | 14.46 | 0 | 35.3814 | 0 | 1 | 0.67 | 0 | 0 | 0 | 0 | 0 | 0 | 0 | 1 | 0.85 | 0 | 0 | 0 | 0 | 0 | 0 | 304 | 0 | 0 | 380 | 0 | 0 | 0 | 16736.4403 | 10 | 7.4 | 34.6 | 0 | 0 | 34.6 | 84.6609 | 0 | 1 | 0.4 | 39.21 | 0 | 39.21 | 0 | 0 | 95.9409 | 0 | 1 | 0.42
1967-03-16 | 1967 | 3 | 16 | 38.76 | 0.87 | 0 | 0 | 8.14 | 116.8859 | 0 | 1 | 0.9 | 9.24 | 0 | 22.6089 | 0 | 1 | 0.67 | 0 | 0 | 0 | 0 | 0 | 0 | 0 | 1 | 0.85 | 0 | 0 | 0 | 0 | 0 | 0 | 304 | 0 | 0 | 380 | 0 | 0 | 0 | 16736.4403 | 10 | 7.4 | 32.4 | 0 | 0 | 32.4 | 79.2779 | 0 | 1 | 0.4 | 38.56 | 0 | 38.56 | 0 | 0 | 94.3505 | 0 | 1 | 0.42
1967-03-17 | 1967 | 3 | 17 | 30.66 | 0.73 | 0 | 0 | 8.09 | 96.6016 | 0 | 1 | 0.9 | 6.28 | 0 | 15.3662 | 0 | 1 | 0.67 | 0 | 0 | 0 | 0 | 0 | 0 | 0 | 1 | 0.85 | 0 | 0 | 0 | 0 | 0 | 0 | 304 | 0 | 0 | 380 | 0 | 0 | 0 | 16736.4403 | 10 | 7.4 | 30.3 | 0 | 0 | 30.3 | 74.1395 | 0 | 1 | 0.4 | 37.94 | 0 | 37.94 | 0 | 0 | 92.8334 | 0 | 1 | 0.42
1967-03-18 | 1967 | 3 | 18 | 25.37 | 0.46 | 0 | 0 | 7.93 | 82.6056 | 0 | 1 | 0.9 | 2.87 | 0 | 7.0225 | 0 | 1 | 0.67 | 0 | 0 | 0 | 0 | 0 | 0 | 0 | 1 | 0.85 | 0 | 0 | 0 | 0 | 0 | 0 | 304 | 0 | 0 | 380 | 0 | 0 | 0 | 16736.4403 | 10 | 7.4 | 28.4 | 0 | 0 | 28.4 | 69.4905 | 0 | 1 | 0.4 | 37.36 | 0 | 37.36 | 0 | 0 | 91.4142 | 0 | 1 | 0.42
1967-03-19 | 1967 | 3 | 19 | 23.15 | 0.28 | 0 | 0 | 7.75 | 76.2927 | 0 | 1 | 0.9 | 1.47 | 0 | 3.5969 | 0 | 1 | 0.67 | 0 | 0 | 0 | 0 | 0 | 0 | 0 | 1 | 0.85 | 0 | 0 | 0 | 0 | 0 | 0 | 304 | 0 | 0 | 380 | 0 | 0 | 0 | 16736.4403 | 10 | 7.4 | 26.5 | 0 | 0 | 26.5 | 64.8415 | 0 | 1 | 0.4 | 36.74 | 0 | 36.74 | 0 | 0 | 89.8972 | 0 | 1 | 0.42
1967-03-20 | 1967 | 3 | 20 | 20.4 | 0 | 0 | 0 | 7.63 | 68.5851 | 0 | 1 | 0.9 | 0.01 | 0 | 0.024468 | 0 | 1 | 0.67 | 0 | 0 | 0 | 0 | 0 | 0 | 0 | 1 | 0.85 | 0 | 0 | 0 | 0 | 0 | 0 | 304 | 0 | 0 | 380 | 0 | 0 | 0 | 16736.4403 | 10 | 7.4 | 24.2 | 0 | 0 | 24.2 | 59.2137 | 0 | 1 | 0.4 | 36.16 | 0 | 36.16 | 0 | 0 | 88.478 | 0 | 1 | 0.42
1967-03-21 | 1967 | 3 | 21 | 33.65 | 0 | 0 | 0 | 7.54 | 100.7857 | 0 | 1 | 0.9 | 0 | 0 | 0 | 0 | 1 | 0.67 | 0 | 0 | 0 | 0 | 0 | 0 | 0 | 1 | 0.85 | 0 | 0 | 0 | 0 | 0 | 0 | 304 | 0 | 0 | 380 | 0 | 0 | 0 | 16736.4403 | 10 | 7.4 | 22.1 | 0 | 0 | 22.1 | 54.0753 | 0 | 1 | 0.4 | 36.11 | 0 | 36.11 | 0 | 0 | 88.3557 | 0 | 1 | 0.42
1967-03-22 | 1967 | 3 | 22 | 28.79 | 0 | 0 | 0 | 7.28 | 88.2578 | 0 | 1 | 0.9 | 0 | 0 | 0 | 0 | 1 | 0.67 | 0 | 0 | 0 | 0 | 0 | 0 | 0 | 1 | 0.85 | 0 | 0 | 0 | 0 | 0 | 0 | 304 | 0 | 0 | 380 | 0 | 0 | 0 | 16736.4403 | 10 | 7.4 | 21.4 | 0 | 0 | 21.4 | 52.3625 | 0 | 1 | 0.4 | 35.68 | 0 | 35.68 | 0 | 0 | 87.3035 | 0 | 1 | 0.42
1967-03-23 | 1967 | 3 | 23 | 23.24 | 0 | 0 | 0 | 7.12 | 74.2863 | 0 | 1 | 0.9 | 0 | 0 | 0 | 0 | 1 | 0.67 | 0 | 0 | 0 | 0 | 0 | 0 | 0 | 1 | 0.85 | 0 | 0 | 0 | 0 | 0 | 0 | 304 | 0 | 0 | 380 | 0 | 0 | 0 | 16736.4403 | 10 | 7.4 | 21.9 | 0 | 0 | 21.9 | 53.586 | 0 | 1 | 0.4 | 35.36 | 0 | 35.36 | 0 | 0 | 86.5205 | 0 | 1 | 0.42
1967-03-24 | 1967 | 3 | 24 | 19.1 | 0 | 0 | 0 | 7.08 | 64.0585 | 0 | 1 | 0.9 | 0 | 0 | 0 | 0 | 1 | 0.67 | 0 | 0 | 0 | 0 | 0 | 0 | 0 | 1 | 0.85 | 0 | 0 | 0 | 0 | 0 | 0 | 0 | 0 | 0 | 0 | 0 | 0 | 0 | 0 | 1 | 0.74 | 21.6 | 0 | 0 | 21.6 | 52.8519 | 0 | 1 | 0.4 | 34.84 | 0 | 34.84 | 0 | 0 | 85.2482 | 0 | 1 | 0.42
1967-03-25 | 1967 | 3 | 25 | 14.58 | 0 | 0 | 0 | 6.74 | 52.1668 | 0 | 1 | 0.9 | 0 | 0 | 0 | 0 | 1 | 0.67 | 0 | 0 | 0 | 0 | 0 | 0 | 0 | 1 | 0.85 | 0 | 0 | 0 | 0 | 0 | 0 | 0 | 0 | 0 | 0 | 0 | 0 | 0 | 0 | 1 | 0.74 | 19.4 | 0 | 0 | 19.4 | 47.4689 | 0 | 1 | 0.4 | 34.28 | 0 | 34.28 | 0 | 0 | 83.8779 | 0 | 1 | 0.42
1967-03-26 | 1967 | 3 | 26 | 10.51 | 0 | 0 | 0 | 6.58 | 41.8166 | 0 | 1 | 0.9 | 0 | 0 | 0 | 0 | 1 | 0.67 | 0 | 0 | 0 | 0 | 0 | 0 | 0 | 1 | 0.85 | 0 | 0 | 0 | 0 | 0 | 0 | 0 | 0 | 0 | 0 | 0 | 0 | 0 | 0 | 1 | 0.74 | 15.6 | 0 | 0 | 15.6 | 38.1708 | 0 | 1 | 0.4 | 34.21 | 0 | 34.21 | 0 | 0 | 83.7067 | 0 | 1 | 0.42
1967-03-27 | 1967 | 3 | 27 | 7.14 | 0 | 0 | 0 | 6.51 | 33.3995 | 0 | 1 | 0.9 | 0 | 0 | 0 | 0 | 1 | 0.67 | 0 | 0 | 0 | 0 | 0 | 0 | 0 | 1 | 0.85 | 0 | 0 | 0 | 0 | 0 | 0 | 0 | 0 | 0 | 0 | 0 | 0 | 0 | 0 | 1 | 0.74 | 14.1 | 0 | 0 | 14.1 | 34.5006 | 0 | 1 | 0.4 | 33.67 | 0 | 33.67 | 0 | 0 | 82.3854 | 0 | 1 | 0.42
1967-03-28 | 1967 | 3 | 28 | 2.92 | 0 | 0 | 0 | 6.51 | 23.0738 | 0 | 1 | 0.9 | 0 | 0 | 0 | 0 | 1 | 0.67 | 0 | 0 | 0 | 0 | 0 | 0 | 0 | 1 | 0.85 | 0 | 0 | 0 | 0 | 0 | 0 | 0 | 0 | 0 | 0 | 0 | 0 | 0 | 0 | 1 | 0.74 | 11.5 | 0 | 0 | 11.5 | 28.1388 | 0 | 1 | 0.4 | 33.48 | 0 | 33.48 | 0 | 0 | 81.9205 | 0 | 1 | 0.42
1967-03-29 | 1967 | 3 | 29 | 6.33 | 0 | 0 | 0 | 6.23 | 30.7324 | 0 | 1 | 0.9 | 0 | 0 | 0 | 0 | 1 | 0.67 | 46.29 | 0 | 0 | 0 | 0 | 113.2646 | 0 | 1 | 0.85 | 0 | 0 | 0 | 0 | 0 | 0 | 0 | 0 | 0 | 0 | 0 | 0 | 0 | 0 | 1 | 0.74 | 12.7 | 0 | 0 | 12.7 | 31.075 | 0 | 1 | 0.4 | 33.37 | 0 | 33.37 | 0 | 0 | 81.6513 | 0 | 1 | 0.42
1967-03-30 | 1967 | 3 | 30 | 19.62 | 0 | 0 | 0 | 6.51 | 63.9361 | 0 | 1 | 0.9 | 0 | 0 | 0 | 0 | 1 | 0.67 | 5 | 0 | 0 | 0 | 0 | 12.2342 | 0 | 1 | 0.85 | 0 | 0 | 0 | 0 | 0 | 0 | 0 | 0 | 0 | 0 | 0 | 0 | 0 | 0 | 1 | 0.74 | 19.8 | 0 | 0 | 19.8 | 48.4476 | 0 | 1 | 0.4 | 32.97 | 0 | 32.97 | 0 | 0 | 80.6726 | 0 | 1 | 0.42
1967-03-31 | 1967 | 3 | 31 | 52.46 | 0 | 0 | 0 | 6.52 | 144.3151 | 0 | 1 | 0.9 | 0 | 0 | 0 | 0 | 1 | 0.67 | 0 | 0 | 0 | 0 | 0 | 0 | 0 | 1 | 0.85 | 0 | 0 | 0 | 0 | 0 | 0 | 0 | 0 | 0 | 0 | 0 | 0 | 0 | 0 | 1 | 0.74 | 19.9 | 0 | 0 | 19.9 | 48.6923 | 0 | 1 | 0.4 | 32.51 | 0 | 32.51 | 0 | 0 | 79.547 | 0 | 1 | 0.42
1967-04-01 | 1967 | 4 | 1 | 48.76 | 0 | 0 | 0 | 6.44 | 135.066 | 0 | 1 | 0.9 | 0 | 0 | 0 | 0 | 1 | 0.67 | 0 | 0 | 0 | 0 | 0 | 0 | 0 | 1 | 0.85 | 0 | 0 | 0 | 0 | 0 | 0 | 0 | 0 | 0 | 0 | 0 | 0 | 0 | 0 | 1 | 0.74 | 15.5 | 0 | 0 | 15.5 | 37.9261 | 0 | 1 | 0.4 | 32.06 | 0 | 32.06 | 0 | 0 | 78.4459 | 0 | 1 | 0.42
1967-04-02 | 1967 | 4 | 2 | 45.19 | 0 | 0 | 0 | 6.11 | 125.5233 | 0 | 1 | 0.9 | 0 | 0 | 0 | 0 | 1 | 0.67 | 0 | 0 | 0 | 0 | 0 | 0 | 0 | 1 | 0.85 | 0 | 0 | 0 | 0 | 0 | 0 | 0 | 0 | 0 | 0 | 0 | 0 | 0 | 0 | 1 | 0.74 | 13.4 | 0 | 0 | 13.4 | 32.7878 | 0 | 1 | 0.4 | 32.1 | 0 | 32.1 | 0 | 0 | 78.5438 | 0 | 1 | 0.42
1967-04-03 | 1967 | 4 | 3 | 39.98 | 0 | 0 | 0 | 6.01 | 112.5305 | 0 | 1 | 0.9 | 0 | 0 | 0 | 0 | 1 | 0.67 | 0 | 0 | 0 | 0 | 0 | 0 | 0 | 1 | 0.85 | 0 | 0 | 0 | 0 | 0 | 0 | 0 | 0 | 0 | 0 | 0 | 0 | 0 | 0 | 1 | 0.74 | 11.2 | 0 | 0 | 11.2 | 27.4047 | 0 | 1 | 0.4 | 31.63 | 0 | 31.63 | 0 | 0 | 77.3938 | 0 | 1 | 0.42
1967-04-04 | 1967 | 4 | 4 | 33.9 | 0 | 0 | 0 | 5.93 | 97.458 | 0 | 1 | 0.9 | 0 | 0 | 0 | 0 | 1 | 0.67 | 0 | 0 | 0 | 0 | 0 | 0 | 0 | 1 | 0.85 | 0 | 0 | 0 | 0 | 0 | 0 | 0 | 0 | 0 | 0 | 0 | 0 | 0 | 0 | 1 | 0.74 | 9.9 | 0 | 0 | 9.9 | 24.2238 | 0 | 1 | 0.4 | 31.16 | 0 | 31.16 | 0 | 0 | 76.2438 | 0 | 1 | 0.42
1967-04-05 | 1967 | 4 | 5 | 28.49 | 0 | 0 | 0 | 5.83 | 83.9758 | 0 | 1 | 0.9 | 0 | 0 | 0 | 0 | 1 | 0.67 | 0 | 0 | 0 | 0 | 0 | 0 | 0 | 1 | 0.85 | 0 | 0 | 0 | 0 | 0 | 0 | 0 | 0 | 0 | 0 | 0 | 0 | 0 | 0 | 1 | 0.74 | 9.8 | 0 | 0 | 9.8 | 23.9791 | 0 | 1 | 0.4 | 30.71 | 0 | 30.71 | 0 | 0 | 75.1427 | 0 | 1 | 0.42
1967-04-06 | 1967 | 4 | 6 | 22.95 | 0 | 0 | 0 | 5.72 | 70.1511 | 0 | 1 | 0.9 | 0 | 0 | 0 | 0 | 1 | 0.67 | 0 | 0 | 0 | 0 | 0 | 0 | 0 | 1 | 0.85 | 0 | 0 | 0 | 0 | 0 | 0 | 0 | 0 | 0 | 0 | 0 | 0 | 0 | 0 | 1 | 0.74 | 9.6 | 0 | 0 | 9.6 | 23.4897 | 0 | 1 | 0.4 | 30.28 | 0 | 30.28 | 0 | 0 | 74.0906 | 0 | 1 | 0.42
1967-04-07 | 1967 | 4 | 7 | 16.67 | 0 | 0 | 0 | 5.5 | 54.2466 | 0 | 1 | 0.9 | 0 | 0 | 0 | 0 | 1 | 0.67 | 0 | 0 | 0 | 0 | 0 | 0 | 0 | 1 | 0.85 | 0 | 0 | 0 | 0 | 0 | 0 | 0 | 0 | 0 | 0 | 0 | 0 | 0 | 0 | 1 | 0.74 | 9.5 | 0 | 0 | 9.5 | 23.2451 | 0 | 1 | 0.4 | 30.32 | 0 | 30.32 | 0 | 0 | 74.1884 | 0 | 1 | 0.42
1967-04-08 | 1967 | 4 | 8 | 14.01 | 0 | 0 | 0 | 5.42 | 47.5423 | 0 | 1 | 0.9 | 0 | 0 | 0 | 0 | 1 | 0.67 | 0 | 0 | 0 | 0 | 0 | 0 | 0 | 1 | 0.85 | 0 | 0 | 0 | 0 | 0 | 0 | 0 | 0 | 0 | 0 | 0 | 0 | 0 | 0 | 1 | 0.74 | 9.4 | 0 | 0 | 9.4 | 23.0004 | 0 | 1 | 0.4 | 29.93 | 0 | 29.93 | 0 | 0 | 73.2342 | 0 | 1 | 0.42
1967-04-09 | 1967 | 4 | 9 | 10.68 | 0 | 0 | 0 | 5.07 | 38.5379 | 0 | 1 | 0.9 | 0 | 0 | 0 | 0 | 1 | 0.67 | 0 | 0 | 0 | 0 | 0 | 0 | 0 | 1 | 0.85 | 0 | 0 | 0 | 0 | 0 | 0 | 0 | 0 | 0 | 0 | 0 | 0 | 0 | 0 | 1 | 0.74 | 9.2 | 0 | 0 | 9.2 | 22.511 | 0 | 1 | 0.4 | 29.49 | 0 | 29.49 | 0 | 0 | 72.1575 | 0 | 1 | 0.42
1967-04-10 | 1967 | 4 | 10 | 5.35 | 0 | 0 | 0 | 5.1 | 25.5696 | 0 | 1 | 0.9 | 0 | 0 | 0 | 0 | 1 | 0.67 | 0 | 0 | 0 | 0 | 0 | 0 | 0 | 1 | 0.85 | 0 | 0 | 0 | 0 | 0 | 0 | 0 | 0 | 0 | 0 | 0 | 0 | 0 | 0 | 1 | 0.74 | 9 | 0 | 0 | 9 | 22.0216 | 0 | 1 | 0.4 | 29.07 | 0 | 29.07 | 0 | 0 | 71.1299 | 0 | 1 | 0.42
1967-04-11 | 1967 | 4 | 11 | 2.36 | 0 | 0 | 0 | 4.9 | 17.7641 | 0 | 1 | 0.9 | 0 | 0 | 0 | 0 | 1 | 0.67 | 0 | 0 | 0 | 0 | 0 | 0 | 0 | 1 | 0.85 | 0 | 0 | 0 | 0 | 0 | 0 | 0 | 0 | 0 | 0 | 0 | 0 | 0 | 0 | 1 | 0.74 | 8.8 | 0 | 0 | 8.8 | 21.5323 | 0 | 1 | 0.4 | 28.69 | 0 | 28.69 | 0 | 0 | 70.2001 | 0 | 1 | 0.42
1967-04-12 | 1967 | 4 | 12 | 0 | 0 | 0 | 0 | 4.83 | 11.8183 | 0 | 1 | 0.9 | 0 | 0 | 0 | 0 | 1 | 0.67 | 0 | 0 | 0 | 0 | 0 | 0 | 0 | 1 | 0.85 | 0 | 0 | 0 | 0 | 0 | 0 | 0 | 0 | 0 | 0 | 0 | 0 | 0 | 0 | 1 | 0.74 | 8.6 | 0 | 0 | 8.6 | 21.0429 | 0 | 1 | 0.4 | 28.33 | 0 | 28.33 | 0 | 0 | 69.3192 | 0 | 1 | 0.42
1967-04-13 | 1967 | 4 | 13 | 0 | 0 | 0 | 0 | 4.62 | 11.3044 | 0 | 1 | 0.9 | 0 | 0 | 0 | 0 | 1 | 0.67 | 0 | 0 | 0 | 0 | 0 | 0 | 0 | 1 | 0.85 | 0 | 0 | 0 | 0 | 0 | 0 | 0 | 0 | 0 | 0 | 0 | 0 | 0 | 0 | 1 | 0.74 | 8.4 | 0 | 0 | 8.4 | 20.5535 | 0 | 1 | 0.4 | 28.41 | 0 | 28.41 | 0 | 0 | 69.515 | 0 | 1 | 0.42
1967-04-14 | 1967 | 4 | 14 | 0 | 0 | 0 | 0 | 4.58 | 11.2066 | 0 | 1 | 0.9 | 0 | 0 | 0 | 0 | 1 | 0.67 | 0 | 0 | 0 | 0 | 0 | 0 | 0 | 1 | 0.85 | 0 | 0 | 0 | 0 | 0 | 0 | 0 | 0 | 0 | 0 | 0 | 0 | 0 | 0 | 1 | 0.74 | 8.1 | 0 | 0 | 8.1 | 19.8195 | 0 | 1 | 0.4 | 28.01 | 0 | 28.01 | 0 | 0 | 68.5362 | 0 | 1 | 0.42
1967-04-15 | 1967 | 4 | 15 | 0 | 0 | 0 | 0 | 4.29 | 10.497 | 0 | 1 | 0.9 | 0 | 0 | 0 | 0 | 1 | 0.67 | 0 | 0 | 0 | 0 | 0 | 0 | 0 | 1 | 0.85 | 0 | 0 | 0 | 0 | 0 | 0 | 0 | 0 | 0 | 0 | 0 | 0 | 0 | 0 | 1 | 0.74 | 7.9 | 0 | 0 | 7.9 | 19.3301 | 0 | 1 | 0.4 | 27.64 | 0 | 27.64 | 0 | 0 | 67.6309 | 0 | 1 | 0.42
1967-04-16 | 1967 | 4 | 16 | 0 | 0 | 0 | 0 | 4.32 | 10.5704 | 0 | 1 | 0.9 | 0 | 0 | 0 | 0 | 1 | 0.67 | 0 | 0 | 0 | 0 | 0 | 0 | 0 | 1 | 0.85 | 0 | 0 | 0 | 0 | 0 | 0 | 0 | 0 | 0 | 0 | 0 | 0 | 0 | 0 | 1 | 0.74 | 7.7 | 0 | 0 | 7.7 | 18.8407 | 0 | 1 | 0.4 | 27.32 | 0 | 27.32 | 0 | 0 | 66.8479 | 0 | 1 | 0.42
1967-04-17 | 1967 | 4 | 17 | 0 | 0 | 0 | 0 | 4.18 | 10.2278 | 0 | 1 | 0.9 | 0 | 0 | 0 | 0 | 1 | 0.67 | 0 | 0 | 0 | 0 | 0 | 0 | 0 | 1 | 0.85 | 0 | 0 | 0 | 0 | 0 | 0 | 0 | 0 | 0 | 0 | 0 | 0 | 0 | 0 | 1 | 0.74 | 7.5 | 0 | 0 | 7.5 | 18.3514 | 0 | 1 | 0.4 | 27.01 | 0 | 27.01 | 0 | 0 | 66.0894 | 0 | 1 | 0.42
1967-04-18 | 1967 | 4 | 18 | 0 | 0 | 0 | 0 | 3.88 | 9.4938 | 0 | 1 | 0.9 | 0 | 0 | 0 | 0 | 1 | 0.67 | 0 | 0 | 0 | 0 | 0 | 0 | 0 | 1 | 0.85 | 0 | 0 | 0 | 0 | 0 | 0 | 0 | 0 | 0 | 0 | 0 | 0 | 0 | 0 | 1 | 0.74 | 7.3 | 0 | 0 | 7.3 | 17.862 | 0 | 1 | 0.4 | 26.69 | 0 | 26.69 | 0 | 0 | 65.3064 | 0 | 1 | 0.42
1967-04-19 | 1967 | 4 | 19 | 0 | 0 | 0 | 0 | 4.08 | 9.9831 | 0 | 1 | 0.9 | 0 | 0 | 0 | 0 | 1 | 0.67 | 0 | 0 | 0 | 0 | 0 | 0 | 0 | 1 | 0.85 | 0 | 0 | 0 | 0 | 0 | 0 | 0 | 0 | 0 | 0 | 0 | 0 | 0 | 0 | 1 | 0.74 | 7.1 | 0 | 0 | 7.1 | 17.3726 | 0 | 1 | 0.4 | 26.78 | 0 | 26.78 | 0 | 0 | 65.5266 | 0 | 1 | 0.42
1967-04-20 | 1967 | 4 | 20 | 0 | 0 | 0 | 0 | 3.78 | 9.2491 | 0 | 1 | 0.9 | 0 | 0 | 0 | 0 | 1 | 0.67 | 0 | 0 | 0 | 0 | 0 | 0 | 0 | 1 | 0.85 | 0 | 0 | 0 | 0 | 0 | 0 | 0 | 0 | 0 | 0 | 0 | 0 | 0 | 0 | 1 | 0.74 | 6.9 | 0 | 0 | 6.9 | 16.8833 | 0 | 1 | 0.4 | 26.44 | 0 | 26.44 | 0 | 0 | 64.6947 | 0 | 1 | 0.42
1967-04-21 | 1967 | 4 | 21 | 0 | 0 | 0 | 0 | 3.7 | 9.0533 | 0 | 1 | 0.9 | 0 | 0 | 0 | 0 | 1 | 0.67 | 0 | 0 | 0 | 0 | 0 | 0 | 0 | 1 | 0.85 | 0 | 0 | 0 | 0 | 0 | 0 | 0 | 0 | 0 | 0 | 0 | 0 | 0 | 0 | 1 | 0.74 | 6.6 | 0 | 0 | 6.6 | 16.1492 | 0 | 1 | 0.4 | 26.09 | 0 | 26.09 | 0 | 0 | 63.8383 | 0 | 1 | 0.42
1967-04-22 | 1967 | 4 | 22 | 0 | 0 | 0 | 0 | 3.68 | 9.0044 | 0 | 1 | 0.9 | 0 | 0 | 0 | 0 | 1 | 0.67 | 0 | 0 | 0 | 0 | 0 | 0 | 0 | 1 | 0.85 | 0 | 0 | 0 | 0 | 0 | 0 | 0 | 0 | 0 | 0 | 0 | 0 | 0 | 0 | 1 | 0.74 | 6.3 | 0 | 0 | 6.3 | 15.4151 | 0 | 1 | 0.4 | 25.77 | 0 | 25.77 | 0 | 0 | 63.0553 | 0 | 1 | 0.42
1967-04-23 | 1967 | 4 | 23 | 0 | 0 | 0 | 0 | 3.7 | 9.0533 | 0 | 1 | 0.9 | 0 | 0 | 0 | 0 | 1 | 0.67 | 0 | 0 | 0 | 0 | 0 | 0 | 0 | 1 | 0.85 | 0 | 0 | 0 | 0 | 0 | 0 | 0 | 0 | 0 | 0 | 0 | 0 | 0 | 0 | 1 | 0.74 | 6.1 | 0 | 0 | 6.1 | 14.9258 | 0 | 1 | 0.4 | 25.47 | 0 | 25.47 | 0 | 0 | 62.3212 | 0 | 1 | 0.42
1967-04-24 | 1967 | 4 | 24 | 0 | 0 | 0 | 0 | 3.59 | 8.7842 | 0 | 1 | 0.9 | 0 | 0 | 0 | 0 | 1 | 0.67 | 0 | 0 | 0 | 0 | 0 | 0 | 0 | 1 | 0.85 | 0 | 0 | 0 | 0 | 0 | 0 | 0 | 0 | 0 | 0 | 0 | 0 | 0 | 0 | 1 | 0.74 | 5.9 | 0 | 0 | 5.9 | 14.4364 | 0 | 1 | 0.4 | 25.18 | 0 | 25.18 | 0 | 0 | 61.6116 | 0 | 1 | 0.42
1967-04-25 | 1967 | 4 | 25 | 0 | 0 | 0 | 0 | 3.35 | 8.1969 | 0 | 1 | 0.9 | 0 | 0 | 0 | 0 | 1 | 0.67 | 0 | 0 | 0 | 0 | 0 | 0 | 0 | 1 | 0.85 | 0 | 0 | 0 | 0 | 0 | 0 | 0 | 0 | 0 | 0 | 0 | 0 | 0 | 0 | 1 | 0.74 | 5.6 | 0 | 0 | 5.6 | 13.7023 | 0 | 1 | 0.4 | 25.36 | 0 | 25.36 | 0 | 0 | 62.0521 | 0 | 1 | 0.42
1967-04-26 | 1967 | 4 | 26 | 0 | 0 | 0 | 0 | 3.52 | 8.6129 | 0 | 1 | 0.9 | 0 | 0 | 0 | 0 | 1 | 0.67 | 0 | 0 | 0 | 0 | 0 | 0 | 0 | 1 | 0.85 | 0 | 0 | 0 | 0 | 0 | 0 | 0 | 0 | 0 | 0 | 0 | 0 | 0 | 0 | 1 | 0.74 | 5.4 | 0 | 0 | 5.4 | 13.213 | 0 | 1 | 0.4 | 25.06 | 0 | 25.06 | 0 | 0 | 61.318 | 0 | 1 | 0.42
1967-04-27 | 1967 | 4 | 27 | 0 | 0 | 0 | 0 | 3.24 | 7.9278 | 0 | 1 | 0.9 | 0 | 0 | 0 | 0 | 1 | 0.67 | 0 | 0 | 0 | 0 | 0 | 0 | 0 | 1 | 0.85 | 0 | 0 | 0 | 0 | 0 | 0 | 0 | 0 | 0 | 0 | 0 | 0 | 0 | 0 | 1 | 0.74 | 5.1 | 0 | 0 | 5.1 | 12.4789 | 0 | 1 | 0.4 | 24.81 | 0 | 24.81 | 0 | 0 | 60.7063 | 0 | 1 | 0.42
1967-04-28 | 1967 | 4 | 28 | 0 | 0 | 0 | 0 | 3.28 | 8.0257 | 0 | 1 | 0.9 | 0 | 0 | 0 | 0 | 1 | 0.67 | 0 | 0 | 0 | 0 | 0 | 0 | 0 | 1 | 0.85 | 0 | 0 | 0 | 0 | 0 | 0 | 0 | 0 | 0 | 0 | 0 | 0 | 0 | 0 | 1 | 0.74 | 4.9 | 0 | 0 | 4.9 | 11.9896 | 0 | 1 | 0.4 | 24.47 | 0 | 24.47 | 0 | 0 | 59.8744 | 0 | 1 | 0.42
1967-04-29 | 1967 | 4 | 29 | 0 | 0 | 0 | 0 | 3.21 | 7.8544 | 0 | 1 | 0.9 | 0 | 0 | 0 | 0 | 1 | 0.67 | 0 | 0 | 0 | 0 | 0 | 0 | 0 | 1 | 0.85 | 0 | 0 | 0 | 0 | 0 | 0 | 0 | 0 | 0 | 0 | 0 | 0 | 0 | 0 | 1 | 0.74 | 4.5 | 0 | 0 | 4.5 | 11.0108 | 0 | 1 | 0.4 | 24.14 | 0 | 24.14 | 0 | 0 | 59.0669 | 0 | 1 | 0.42
1967-04-30 | 1967 | 4 | 30 | 0 | 0 | 0 | 0 | 3.15 | 7.7076 | 0 | 1 | 0.9 | 0 | 0 | 0 | 0 | 1 | 0.67 | 0 | 0 | 0 | 0 | 0 | 0 | 0 | 1 | 0.85 | 0 | 0 | 0 | 0 | 0 | 0 | 0 | 0 | 0 | 0 | 0 | 0 | 0 | 0 | 1 | 0.74 | 4.2 | 0 | 0 | 4.2 | 10.2768 | 0 | 1 | 0.4 | 24.26 | 0 | 24.26 | 0 | 0 | 59.3605 | 0 | 1 | 0.42
1967-05-01 | 1967 | 5 | 1 | 0 | 0 | 0 | 0 | 3.14 | 7.6831 | 0 | 1 | 0.9 | 0 | 0 | 0 | 0 | 1 | 0.67 | 0 | 0 | 0 | 0 | 0 | 0 | 0 | 1 | 0.85 | 0 | 0 | 0 | 0 | 0 | 0 | 0 | 0 | 0 | 0 | 0 | 0 | 0 | 0 | 1 | 0.74 | 3.9 | 0 | 0 | 3.9 | 9.5427 | 0 | 1 | 0.4 | 23.96 | 0 | 23.96 | 0 | 0 | 58.6265 | 0 | 1 | 0.42
1967-05-02 | 1967 | 5 | 2 | 0 | 0 | 0 | 0 | 2.83 | 6.9246 | 0 | 1 | 0.9 | 0 | 0 | 0 | 0 | 1 | 0.67 | 0 | 0 | 0 | 0 | 0 | 0 | 0 | 1 | 0.85 | 0 | 0 | 0 | 0 | 0 | 0 | 0 | 0 | 0 | 0 | 0 | 0 | 0 | 0 | 1 | 0.74 | 3.7 | 0 | 0 | 3.7 | 9.0533 | 0 | 1 | 0.4 | 23.68 | 0 | 23.68 | 0 | 0 | 57.9414 | 0 | 1 | 0.42
1967-05-03 | 1967 | 5 | 3 | 0 | 0 | 0 | 0 | 3.11 | 7.6097 | 0 | 1 | 0.9 | 0 | 0 | 0 | 0 | 1 | 0.67 | 0 | 0 | 0 | 0 | 0 | 0 | 0 | 1 | 0.85 | 0 | 0 | 0 | 0 | 0 | 0 | 0 | 0 | 0 | 0 | 0 | 0 | 0 | 0 | 1 | 0.74 | 3.4 | 0 | 0 | 3.4 | 8.3193 | 0 | 1 | 0.4 | 23.44 | 0 | 23.44 | 0 | 0 | 57.3541 | 0 | 1 | 0.42
1967-05-04 | 1967 | 5 | 4 | 0 | 0 | 0 | 0 | 2.88 | 7.0469 | 0 | 1 | 0.9 | 0 | 0 | 0 | 0 | 1 | 0.67 | 0 | 0 | 0 | 0 | 0 | 0 | 0 | 1 | 0.85 | 0 | 0 | 0 | 0 | 0 | 0 | 0 | 0 | 0 | 0 | 0 | 0 | 0 | 0 | 1 | 0.74 | 3.2 | 0 | 0 | 3.2 | 7.8299 | 0 | 1 | 0.4 | 23.17 | 0 | 23.17 | 0 | 0 | 56.6935 | 0 | 1 | 0.42
1967-05-05 | 1967 | 5 | 5 | 0 | 0 | 0 | 0 | 2.77 | 6.7778 | 0 | 1 | 0.9 | 0 | 0 | 0 | 0 | 1 | 0.67 | 0 | 0 | 0 | 0 | 0 | 0 | 0 | 1 | 0.85 | 0 | 0 | 0 | 0 | 0 | 0 | 0 | 0 | 0 | 0 | 0 | 0 | 0 | 0 | 1 | 0.74 | 2.9 | 0 | 0 | 2.9 | 7.0959 | 0 | 1 | 0.4 | 22.93 | 0 | 22.93 | 0 | 0 | 56.1062 | 0 | 1 | 0.42
1967-05-06 | 1967 | 5 | 6 | 0 | 0 | 0 | 0 | 2.71 | 6.631 | 0 | 1 | 0.9 | 0 | 0 | 0 | 0 | 1 | 0.67 | 0 | 0 | 0 | 0 | 0 | 0 | 0 | 1 | 0.85 | 0 | 0 | 0 | 0 | 0 | 0 | 0 | 0 | 0 | 0 | 0 | 0 | 0 | 0 | 1 | 0.74 | 2.7 | 0 | 0 | 2.7 | 6.6065 | 0 | 1 | 0.4 | 23.16 | 0 | 23.16 | 0 | 0 | 56.669 | 0 | 1 | 0.42
1967-05-07 | 1967 | 5 | 7 | 0 | 0 | 0 | 0 | 2.58 | 6.3129 | 0 | 1 | 0.9 | 0 | 0 | 0 | 0 | 1 | 0.67 | 0 | 0 | 0 | 0 | 0 | 0 | 0 | 1 | 0.85 | 0 | 0 | 0 | 0 | 0 | 0 | 0 | 0 | 0 | 0 | 0 | 0 | 0 | 0 | 1 | 0.74 | 2.4 | 0 | 0 | 2.4 | 5.8724 | 0 | 1 | 0.4 | 22.9 | 0 | 22.9 | 0 | 0 | 56.0328 | 0 | 1 | 0.42
1967-05-08 | 1967 | 5 | 8 | 0 | 0 | 0 | 0 | 2.58 | 6.3129 | 0 | 1 | 0.9 | 0 | 0 | 0 | 0 | 1 | 0.67 | 0 | 0 | 0 | 0 | 0 | 0 | 0 | 1 | 0.85 | 0 | 0 | 0 | 0 | 0 | 0 | 0 | 0 | 0 | 0 | 0 | 0 | 0 | 0 | 1 | 0.74 | 2.2 | 0 | 0 | 2.2 | 5.3831 | 0 | 1 | 0.4 | 22.63 | 0 | 22.63 | 0 | 0 | 55.3722 | 0 | 1 | 0.42
1967-05-09 | 1967 | 5 | 9 | 0 | 0 | 0 | 0 | 2.27 | 5.5543 | 0 | 1 | 0.9 | 0 | 0 | 0 | 0 | 1 | 0.67 | 0 | 0 | 0 | 0 | 0 | 0 | 0 | 1 | 0.85 | 0 | 0 | 0 | 0 | 0 | 0 | 0 | 0 | 0 | 0 | 0 | 0 | 0 | 0 | 1 | 0.74 | 1.9 | 0 | 0 | 1.9 | 4.649 | 0 | 1 | 0.4 | 22.36 | 0 | 22.36 | 0 | 0 | 54.7115 | 0 | 1 | 0.42
1967-05-10 | 1967 | 5 | 10 | 0 | 0 | 0 | 0 | 2.42 | 5.9214 | 0 | 1 | 0.9 | 0 | 0 | 0 | 0 | 1 | 0.67 | 0 | 0 | 0 | 0 | 0 | 0 | 0 | 1 | 0.85 | 0 | 0 | 0 | 0 | 0 | 0 | 0 | 0 | 0 | 0 | 0 | 0 | 0 | 0 | 1 | 0.74 | 1.6 | 0 | 0 | 1.6 | 3.915 | 0 | 1 | 0.4 | 22.09 | 0 | 22.09 | 0 | 0 | 54.0509 | 0 | 1 | 0.42
1967-05-11 | 1967 | 5 | 11 | 0 | 0 | 0 | 0 | 1.99 | 4.8692 | 0 | 1 | 0.9 | 0 | 0 | 0 | 0 | 1 | 0.67 | 0 | 0 | 0 | 0 | 0 | 0 | 0 | 1 | 0.85 | 0 | 0 | 0 | 0 | 0 | 0 | 0 | 0 | 0 | 0 | 0 | 0 | 0 | 0 | 1 | 0.74 | 1.3 | 0 | 0 | 1.3 | 3.1809 | 0 | 1 | 0.4 | 22.3 | 0 | 22.3 | 0 | 0 | 54.5647 | 0 | 1 | 0.42
1967-05-12 | 1967 | 5 | 12 | 0 | 0 | 0 | 0 | 2.19 | 5.3586 | 0 | 1 | 0.9 | 0 | 0 | 0 | 0 | 1 | 0.67 | 0 | 0 | 0 | 0 | 0 | 0 | 0 | 1 | 0.85 | 0 | 0 | 0 | 0 | 0 | 0 | 0 | 0 | 0 | 0 | 0 | 0 | 0 | 0 | 1 | 0.74 | 1 | 0 | 0 | 1 | 2.4468 | 0 | 1 | 0.4 | 22.05 | 0 | 22.05 | 0 | 0 | 53.953 | 0 | 1 | 0.42
1967-05-13 | 1967 | 5 | 13 | 0 | 0 | 0 | 0 | 1.89 | 4.6245 | 0 | 1 | 0.9 | 0 | 0 | 0 | 0 | 1 | 0.67 | 0 | 0 | 0 | 0 | 0 | 0 | 0 | 1 | 0.85 | 0 | 0 | 0 | 0 | 0 | 0 | 0 | 0 | 0 | 0 | 0 | 0 | 0 | 0 | 1 | 0.74 | 0.8 | 0 | 0 | 0.8 | 1.9575 | 0 | 1 | 0.4 | 21.82 | 0 | 21.82 | 0 | 0 | 53.3902 | 0 | 1 | 0.42
1967-05-14 | 1967 | 5 | 14 | 0 | 0 | 0 | 0 | 1.96 | 4.7958 | 0 | 1 | 0.9 | 0 | 0 | 0 | 0 | 1 | 0.67 | 0 | 0 | 0 | 0 | 0 | 0 | 0 | 1 | 0.85 | 0 | 0 | 0 | 0 | 0 | 0 | 0 | 0 | 0 | 0 | 0 | 0 | 0 | 0 | 1 | 0.74 | 0.6 | 0 | 0 | 0.6 | 1.4681 | 0 | 1 | 0.4 | 21.59 | 0 | 21.59 | 0 | 0 | 52.8274 | 0 | 1 | 0.42
1967-05-15 | 1967 | 5 | 15 | 0 | 0 | 0 | 0 | 1.86 | 4.5511 | 0 | 1 | 0.9 | 0 | 0 | 0 | 0 | 1 | 0.67 | 0 | 0 | 0 | 0 | 0 | 0 | 0 | 1 | 0.85 | 0 | 0 | 0 | 0 | 0 | 0 | 0 | 0 | 0 | 0 | 0 | 0 | 0 | 0 | 1 | 0.74 | 0.3 | 0 | 0 | 0.3 | 0.73405 | 0 | 1 | 0.4 | 24 | 0 | 24 | 0 | 0 | 58.7244 | 0 | 1 | 0.42
1967-05-16 | 1967 | 5 | 16 | 0 | 0 | 0 | 0 | 1.7 | 4.1596 | 0 | 1 | 0.9 | 0 | 0 | 0 | 0 | 1 | 0.67 | 0 | 0 | 0 | 9.58 | 1.89 | 0 | 280.6535 | 10 | 8.5 | 0 | 0 | 0 | 0 | 0 | 0 | 0 | 0 | 0 | 0 | 0 | 0 | 0 | 0 | 1 | 0.74 | 0.1 | 0 | 0 | 0.1 | 0.24468 | 0 | 1 | 0.4 | 25.44 | 0 | 25.44 | 0 | 0 | 62.2478 | 0 | 1 | 0.42
1967-05-17 | 1967 | 5 | 17 | 0 | 0 | 0 | 0 | 2.07 | 5.065 | 0 | 1 | 0.9 | 0 | 0 | 0 | 0 | 1 | 0.67 | 0 | 0 | 0 | 5.63 | 6.29 | 0 | 291.6643 | 10 | 8.5 | 0 | 0 | 0 | 0 | 0 | 0 | 0 | 0 | 0 | 0 | 0 | 0 | 0 | 0 | 1 | 0.74 | 0 | 0 | 0 | 0 | 0 | 0 | 1 | 0.4 | 26.85 | 0 | 26.85 | 0 | 0 | 65.6979 | 0 | 1 | 0.42
1967-05-18 | 1967 | 5 | 18 | 0 | 0 | 0 | 0 | 3.26 | 7.9767 | 0 | 1 | 0.9 | 0 | 0 | 0 | 0 | 1 | 0.67 | 0 | 0 | 0 | 17.55 | 15.33 | 0 | 804.5236 | 10 | 8.5 | 0 | 0 | 0 | 0 | 0 | 0 | 0 | 0 | 0 | 0 | 0 | 0 | 0 | 0 | 1 | 0.74 | 0.1 | 0 | 0 | 0.1 | 0.24468 | 0 | 1 | 0.4 | 26.47 | 0 | 26.47 | 0 | 0 | 64.7681 | 0 | 1 | 0.42
1967-05-19 | 1967 | 5 | 19 | 0 | 0 | 0 | 0 | 3.11 | 7.6097 | 0 | 1 | 0.9 | 0 | 0 | 0 | 0 | 1 | 0.67 | 0 | 0 | 0 | 0 | 0 | 0 | 0 | 1 | 0.85 | 0 | 0 | 0 | 0 | 0 | 0 | 0 | 0 | 0 | 0 | 0 | 0 | 0 | 0 | 1 | 0.74 | 0 | 0 | 0 | 0 | 0 | 0 | 1 | 0.4 | 26.08 | 0 | 26.08 | 0 | 0 | 63.8138 | 0 | 1 | 0.42
1967-05-20 | 1967 | 5 | 20 | 0 | 0 | 0 | 0 | 3.23 | 7.9033 | 0 | 1 | 0.9 | 0 | 0 | 0 | 0 | 1 | 0.67 | 0 | 0 | 0 | 0 | 0 | 0 | 0 | 1 | 0.85 | 0 | 0 | 0 | 0 | 0 | 0 | 0 | 0 | 0 | 0 | 0 | 0 | 0 | 0 | 1 | 0.74 | 0 | 0 | 0 | 0 | 0 | 0 | 1 | 0.4 | 25.72 | 0 | 25.72 | 0 | 0 | 62.9329 | 0 | 1 | 0.42
1967-05-21 | 1967 | 5 | 21 | 0 | 0 | 0 | 0 | 3.15 | 7.7076 | 0 | 1 | 0.9 | 0 | 0 | 0 | 0 | 1 | 0.67 | 0 | 0 | 0 | 0 | 0 | 0 | 0 | 1 | 0.85 | 0 | 0 | 0 | 0 | 0 | 0 | 0 | 0 | 0 | 0 | 0 | 0 | 0 | 0 | 1 | 0.74 | 0 | 0 | 0 | 0 | 0 | 0 | 1 | 0.4 | 25.4 | 0 | 25.4 | 0 | 0 | 62.1499 | 0 | 1 | 0.42
1967-05-22 | 1967 | 5 | 22 | 0 | 0 | 0 | 0 | 2.77 | 6.7778 | 0 | 1 | 0.9 | 0 | 0 | 0 | 0 | 1 | 0.67 | 0 | 0 | 0 | 0 | 0 | 0 | 0 | 1 | 0.85 | 0 | 0 | 0 | 0 | 0 | 0 | 0 | 0 | 0 | 0 | 0 | 0 | 0 | 0 | 1 | 0.74 | 0 | 0 | 0 | 0 | 0 | 0 | 1 | 0.4 | 28.01 | 0 | 28.01 | 0 | 0 | 68.5362 | 0 | 1 | 0.42
1967-05-23 | 1967 | 5 | 23 | 0 | 0 | 0 | 0 | 2.97 | 7.2671 | 0 | 1 | 0.9 | 0 | 0 | 0 | 0 | 1 | 0.67 | 0 | 0 | 0 | 0 | 0 | 0 | 0 | 1 | 0.85 | 0 | 0 | 0 | 0 | 0 | 0 | 0 | 0 | 0 | 0 | 0 | 0 | 0 | 0 | 1 | 0.74 | 0 | 0 | 0 | 0 | 0 | 0 | 1 | 0.4 | 27.94 | 0 | 27.94 | 0 | 0 | 68.3649 | 0 | 1 | 0.42
1967-05-24 | 1967 | 5 | 24 | 0 | 0 | 0 | 0 | 2.46 | 6.0192 | 0 | 1 | 0.9 | 0 | 0 | 0 | 0 | 1 | 0.67 | 0 | 0 | 0 | 0 | 0 | 0 | 0 | 1 | 0.85 | 0 | 0 | 0 | 0 | 0 | 0 | 0 | 0 | 0 | 0 | 0 | 0 | 0 | 0 | 1 | 0.74 | 0 | 0 | 0 | 0 | 0 | 0 | 1 | 0.4 | 27.6 | 0 | 27.6 | 0 | 0 | 67.533 | 0 | 1 | 0.42
1967-05-25 | 1967 | 5 | 25 | 0 | 0 | 0 | 0 | 2.68 | 6.5576 | 0 | 1 | 0.9 | 0 | 0 | 0 | 0 | 1 | 0.67 | 0 | 0 | 0 | 0 | 0 | 0 | 0 | 1 | 0.85 | 0 | 0 | 0 | 0 | 0 | 0 | 0 | 0 | 0 | 0 | 0 | 0 | 0 | 0 | 1 | 0.74 | 0 | 0 | 0 | 0 | 0 | 0 | 1 | 0.4 | 27.21 | 0 | 27.21 | 0 | 0 | 66.5787 | 0 | 1 | 0.42
1967-05-26 | 1967 | 5 | 26 | 0 | 0 | 0 | 0 | 2.43 | 5.9458 | 0 | 1 | 0.9 | 0 | 0 | 0 | 0 | 1 | 0.67 | 0 | 0 | 0 | 0 | 0 | 0 | 0 | 1 | 0.85 | 0 | 0 | 0 | 0 | 0 | 0 | 0 | 0 | 0 | 0 | 0 | 0 | 0 | 0 | 1 | 0.74 | 0 | 0 | 0 | 0 | 0 | 0 | 1 | 0.4 | 26.81 | 0 | 26.81 | 0 | 0 | 65.6 | 0 | 1 | 0.42
1967-05-27 | 1967 | 5 | 27 | 0 | 0 | 0 | 0 | 2.13 | 5.2118 | 0 | 1 | 0.9 | 0 | 0 | 0 | 0 | 1 | 0.67 | 0 | 0 | 0 | 0 | 0 | 0 | 0 | 1 | 0.85 | 0 | 0 | 0 | 0 | 0 | 0 | 0 | 0 | 0 | 0 | 0 | 0 | 0 | 0 | 1 | 0.74 | 0 | 0 | 0 | 0 | 0 | 0 | 1 | 0.4 | 26.9 | 0 | 26.9 | 0 | 0 | 65.8202 | 0 | 1 | 0.42
1967-05-28 | 1967 | 5 | 28 | 0 | 0 | 0 | 0 | 2.24 | 5.4809 | 0 | 1 | 0.9 | 0 | 0 | 0 | 0 | 1 | 0.67 | 0 | 0 | 0 | 0 | 0 | 0 | 0 | 1 | 0.85 | 0 | 0 | 0 | 0 | 0 | 0 | 0 | 0 | 0 | 0 | 0 | 0 | 0 | 0 | 1 | 0.74 | 0 | 0 | 0 | 0 | 0 | 0 | 1 | 0.4 | 26.52 | 0 | 26.52 | 0 | 0 | 64.8904 | 0 | 1 | 0.42
1967-05-29 | 1967 | 5 | 29 | 0 | 0 | 0 | 0 | 2.06 | 5.0405 | 0 | 1 | 0.9 | 0 | 0 | 0 | 0 | 1 | 0.67 | 0 | 0 | 0 | 0 | 0 | 0 | 0 | 1 | 0.85 | 0 | 0 | 0 | 0 | 0 | 0 | 0 | 0 | 0 | 0 | 0 | 0 | 0 | 0 | 1 | 0.74 | 0 | 0 | 0 | 0 | 0 | 0 | 1 | 0.4 | 27.75 | 0 | 27.75 | 0 | 0 | 67.9 | 0 | 1 | 0.42
1967-05-30 | 1967 | 5 | 30 | 0 | 0 | 0 | 0 | 1.81 | 4.4288 | 0 | 1 | 0.9 | 0 | 0 | 0 | 0 | 1 | 0.67 | 0 | 0 | 0 | 0 | 0 | 0 | 0 | 1 | 0.85 | 0 | 0 | 0 | 0 | 0 | 0 | 0 | 0 | 0 | 0 | 0 | 0 | 0 | 0 | 1 | 0.74 | 1.3 | 0 | 0 | 1.3 | 3.1809 | 0 | 1 | 0.4 | 27.45 | 0 | 27.45 | 0 | 0 | 67.166 | 0 | 1 | 0.42
1967-05-31 | 1967 | 5 | 31 | 0 | 0 | 0 | 0 | 2.31 | 5.6522 | 0 | 1 | 0.9 | 0 | 0 | 0 | 0 | 1 | 0.67 | 0 | 0 | 0 | 0 | 0 | 0 | 0 | 1 | 0.85 | 0 | 0 | 0 | 0 | 0 | 0 | 0 | 0 | 0 | 0 | 0 | 0 | 0 | 0 | 1 | 0.74 | 1.3 | 0 | 0 | 1.3 | 3.1809 | 0 | 1 | 0.4 | 27.05 | 0 | 27.05 | 0 | 0 | 66.1872 | 0 | 1 | 0.42
1967-06-01 | 1967 | 6 | 1 | 0 | 0 | 0 | 0 | 2.14 | 5.2363 | 0 | 1 | 0.9 | 0 | 0 | 0 | 0 | 1 | 0.67 | 0 | 0 | 0 | 0 | 0 | 0 | 0 | 1 | 0.85 | 0 | 0 | 0 | 0 | 0 | 0 | 0 | 0 | 0 | 0 | 0 | 0 | 0 | 0 | 1 | 0.74 | 1.2 | 0 | 0 | 1.2 | 2.9362 | 0 | 1 | 0.4 | 26.86 | 0 | 26.86 | 0 | 0 | 65.7223 | 0 | 1 | 0.42
1967-06-02 | 1967 | 6 | 2 | 0 | 0 | 0 | 0 | 2.13 | 5.2118 | 0 | 1 | 0.9 | 0 | 0 | 0 | 0 | 1 | 0.67 | 0 | 0 | 0 | 0 | 0 | 0 | 0 | 1 | 0.85 | 0 | 0 | 0 | 0 | 0 | 0 | 0 | 0 | 0 | 0 | 0 | 0 | 0 | 0 | 1 | 0.74 | 1.3 | 0 | 0 | 1.3 | 3.1809 | 0 | 1 | 0.4 | 27.66 | 0 | 27.66 | 0 | 0 | 67.6798 | 0 | 1 | 0.42
1967-06-03 | 1967 | 6 | 3 | 0 | 0 | 0 | 0 | 2.85 | 6.9735 | 0 | 1 | 0.9 | 0 | 0 | 0 | 0 | 1 | 0.67 | 0 | 0 | 0 | 0 | 0 | 0 | 0 | 1 | 0.85 | 0 | 0 | 0 | 0 | 0 | 0 | 0 | 0 | 0 | 0 | 0 | 0 | 0 | 0 | 1 | 0.74 | 1.4 | 0 | 0 | 1.4 | 3.4256 | 0 | 1 | 0.4 | 29.17 | 0 | 29.17 | 0 | 0 | 71.3746 | 0 | 1 | 0.42
1967-06-04 | 1967 | 6 | 4 | 0 | 0 | 0 | 0 | 3.51 | 8.5884 | 0 | 1 | 0.9 | 0 | 0 | 0 | 0 | 1 | 0.67 | 0 | 0 | 0 | 103.41 | 0 | 0 | 2530.2855 | 10 | 8.5 | 0 | 0 | 0 | 0 | 0 | 0 | 0 | 0 | 0 | 0 | 0 | 0 | 0 | 0 | 1 | 0.74 | 1.9 | 0 | 0 | 1.9 | 4.649 | 0 | 1 | 0.4 | 29.1 | 0 | 29.1 | 0 | 0 | 71.2033 | 0 | 1 | 0.42
1967-06-05 | 1967 | 6 | 5 | 0 | 0 | 0 | 0 | 3.65 | 8.931 | 0 | 1 | 0.9 | 0 | 0 | 0 | 0 | 1 | 0.67 | 0 | 0 | 0 | 53.51 | 95.47 | 0 | 3645.3142 | 10 | 8.5 | 0 | 0 | 0 | 0 | 0 | 0 | 0 | 0 | 0 | 0 | 0 | 0 | 0 | 0 | 1 | 0.74 | 2 | 0 | 0 | 2 | 4.8937 | 0 | 1 | 0.4 | 32.1 | 0 | 32.1 | 0 | 0 | 78.5438 | 0 | 1 | 0.42
1967-06-06 | 1967 | 6 | 6 | 0 | 0 | 0 | 0 | 5.23 | 12.797 | 0 | 1 | 0.9 | 0 | 0 | 0 | 0 | 1 | 0.67 | 465.85 | 0 | 0 | 0 | 0 | 1139.8641 | 0 | 1 | 0.85 | 0 | 0 | 0 | 0 | 0 | 556.2 | 0 | 0 | 0 | 0 | 0 | 0 | 1360.9369 | 0 | 1 | 0.74 | 3.1 | 0 | 0 | 3.1 | 7.5852 | 0 | 1 | 0.4 | 33.29 | 0 | 33.29 | 0 | 0 | 81.4556 | 0 | 1 | 0.42
1967-06-07 | 1967 | 6 | 7 | 0 | 0 | 0 | 0 | 7.57 | 18.5226 | 0 | 1 | 0.9 | 908.04 | 0 | 2221.8359 | 0 | 1 | 0.67 | 552.41 | 0 | 0 | 0 | 0 | 1351.6633 | 0 | 1 | 0.85 | 0 | 0 | 0 | 0 | 1774.48 | 372.6 | 0 | 0 | 0 | 0 | 0 | 0 | 5253.5784 | 0 | 1 | 0.74 | 7.6 | 0 | 0 | 7.6 | 18.596 | 0 | 1 | 0.4 | 35.64 | 0 | 35.64 | 0 | 0 | 87.2057 | 0 | 1 | 0.42
1967-06-08 | 1967 | 6 | 8 | 0 | 9.97 | 0 | 0 | 10.09 | 49.0838 | 0 | 1 | 0.9 | 199.32 | 0 | 487.7057 | 0 | 1 | 0.67 | 42.04 | 0 | 0 | 0 | 0 | 102.8655 | 0 | 1 | 0.85 | 0 | 0 | 0 | 0 | 0 | 0 | 0 | 0 | 0 | 0 | 0 | 0 | 0 | 0 | 1 | 0.74 | 26.9 | 0 | 0 | 26.9 | 65.8202 | 0 | 1 | 0.4 | 40.39 | 0 | 40.39 | 0 | 0 | 98.8282 | 0 | 1 | 0.42
1967-06-09 | 1967 | 6 | 9 | 16.19 | 7.66 | 0 | 0 | 10.57 | 84.2205 | 0 | 1 | 0.9 | 553.74 | 0 | 1354.9176 | 0 | 1 | 0.67 | 317.52 | 0 | 0 | 0 | 0 | 776.9232 | 0 | 1 | 0.85 | 0 | 0 | 0 | 0 | 0 | 216.4 | 0 | 0 | 0 | 0 | 0 | 0 | 529.4979 | 0 | 1 | 0.74 | 41.8 | 0 | 0 | 41.8 | 102.2782 | 0 | 1 | 0.4 | 39.55 | 0 | 39.55 | 0 | 0 | 96.7728 | 0 | 1 | 0.42
1967-06-10 | 1967 | 6 | 10 | 58.88 | 19.12 | 0 | 0 | 11.15 | 218.1365 | 0 | 1 | 0.9 | 633.37 | 0 | 1549.7601 | 0 | 1 | 0.67 | 331.64 | 0 | 0 | 0 | 0 | 811.4727 | 0 | 1 | 0.85 | 0 | 0 | 0 | 0 | 2044.51 | 236.88 | 0 | 0 | 0 | 0 | 0 | 0 | 5582.2146 | 0 | 1 | 0.74 | 48.7 | 0 | 0 | 48.7 | 119.1615 | 0 | 1 | 0.4 | 44.91 | 0 | 44.91 | 0 | 0 | 109.8879 | 0 | 1 | 0.42
1967-06-11 | 1967 | 6 | 11 | 194.57 | 9.81 | 0 | 0 | 11.68 | 528.666 | 0 | 1 | 0.9 | 395.26 | 0 | 967.1411 | 0 | 1 | 0.67 | 816.61 | 0 | 0 | 0 | 0 | 1998.1205 | 0 | 1 | 0.85 | 0 | 0 | 0 | 0 | 286.3 | 1021.66 | 0 | 0 | 0 | 0 | 0 | 0 | 3200.3793 | 0 | 1 | 0.74 | 54.7 | 0 | 0 | 54.7 | 133.8426 | 0 | 1 | 0.4 | 44.04 | 0 | 44.04 | 0 | 0 | 107.7592 | 0 | 1 | 0.42
1967-06-12 | 1967 | 6 | 12 | 187.56 | 0.44 | 0 | 0 | 12.28 | 490.0547 | 0 | 1 | 0.9 | 8.77 | 0 | 21.4589 | 0 | 1 | 0.67 | 157.82 | 0 | 0 | 0 | 0 | 386.1616 | 0 | 1 | 0.85 | 0 | 0 | 0 | 0 | 0 | 227.1 | 0 | 0 | 0 | 0 | 0 | 0 | 555.6792 | 0 | 1 | 0.74 | 61.9 | 0 | 0 | 61.9 | 151.4599 | 0 | 1 | 0.4 | 43.87 | 0 | 43.87 | 0 | 0 | 107.3432 | 0 | 1 | 0.42
1967-06-13 | 1967 | 6 | 13 | 219.05 | 7.13 | 0 | 0 | 12.86 | 584.8945 | 0 | 1 | 0.9 | 536.66 | 0 | 1313.1254 | 0 | 1 | 0.67 | 1238.22 | 0 | 0 | 0 | 0 | 3029.7361 | 0 | 1 | 0.85 | 0 | 0 | 0 | 0 | 2713.88 | 1567.08 | 0 | 0 | 0 | 0 | 0 | 0 | 10474.8584 | 0 | 1 | 0.74 | 64.4 | 0 | 0 | 64.4 | 157.577 | 0 | 1 | 0.4 | 77.67 | 0 | 77.67 | 0 | 0 | 190.0467 | 0 | 1 | 0.42
1967-06-14 | 1967 | 6 | 14 | 237.19 | 56.69 | 0 | 0 | 14.57 | 754.7303 | 0 | 1 | 0.9 | 1758.68 | 0 | 4303.2226 | 0 | 1 | 0.67 | 1952.98 | 0 | 0 | 0 | 0 | 4778.6452 | 0 | 1 | 0.85 | 0 | 0 | 0 | 0 | 3123.61 | 1814.05 | 0 | 0 | 0 | 0 | 0 | 0 | 12081.7035 | 0 | 1 | 0.74 | 535.1 | 0 | 0 | 535.1 | 1309.3084 | 0 | 1 | 0.4 | 76.16 | 0 | 76.16 | 0 | 0 | 186.3519 | 0 | 1 | 0.42
1967-06-15 | 1967 | 6 | 15 | 301.2 | 46.85 | 0 | 0 | 14.27 | 886.542 | 0 | 1 | 0.9 | 1218.95 | 0 | 2982.5854 | 0 | 1 | 0.67 | 3375 | 0 | 0 | 0 | 0 | 8258.112 | 0 | 1 | 0.85 | 0 | 0 | 0 | 0 | 1808.77 | 2775 | 0 | 0 | 0 | 0 | 0 | 0 | 11215.7885 | 0 | 1 | 0.74 | 345.7 | 0 | 0 | 345.7 | 845.8754 | 0 | 1 | 0.4 | 79.36 | 0 | 79.36 | 0 | 0 | 194.1819 | 0 | 1 | 0.42
1967-06-16 | 1967 | 6 | 16 | 295.94 | 12.33 | 0 | 0 | 15 | 790.9926 | 0 | 1 | 0.9 | 446.87 | 0 | 1093.423 | 0 | 1 | 0.67 | 2483.55 | 0 | 0 | 0 | 0 | 6076.8694 | 0 | 1 | 0.85 | 0 | 0 | 0 | 0 | 2772.25 | 2775 | 0 | 0 | 0 | 0 | 0 | 0 | 13573.2776 | 0 | 1 | 0.74 | 265.8 | 0 | 0 | 265.8 | 650.3722 | 0 | 1 | 0.4 | 111.98 | 0 | 111.98 | 0 | 0 | 273.998 | 0 | 1 | 0.42
1967-06-17 | 1967 | 6 | 17 | 316.68 | 88.99 | 0 | 0 | 15.08 | 1029.5113 | 0 | 1 | 0.9 | 1583.02 | 0 | 3873.4093 | 0 | 1 | 0.67 | 3375 | 0 | 0 | 0 | 0 | 8258.112 | 0 | 1 | 0.85 | 0 | 0 | 0 | 0 | 3366.74 | 1921.01 | 0 | 0 | 0 | 0 | 0 | 0 | 12938.3205 | 0 | 1 | 0.74 | 889.5 | 0 | 0 | 889.5 | 2176.4713 | 0 | 1 | 0.4 | 139.41 | 0 | 139.41 | 0 | 0 | 341.1151 | 0 | 1 | 0.42
1967-06-18 | 1967 | 6 | 18 | 373.26 | 956.07 | 0 | 0 | 15.32 | 3290.1542 | 0 | 1 | 0.9 | 585.29 | 0 | 1432.1157 | 0 | 1 | 0.67 | 3270.07 | 0 | 0 | 0 | 0 | 8001.3642 | 0 | 1 | 0.85 | 0 | 0 | 0 | 0 | 2610.96 | 1007 | 0 | 0 | 0 | 0 | 0 | 0 | 8852.5982 | 0 | 1 | 0.74 | 819.8 | 0 | 0 | 819.8 | 2005.926 | 0 | 1 | 0.4 | 129.33 | 0 | 129.33 | 0 | 0 | 316.4509 | 0 | 1 | 0.42
1967-06-19 | 1967 | 6 | 19 | 423.72 | 743.27 | 0 | 0 | 15.45 | 2893.2509 | 0 | 1 | 0.9 | 739.79 | 0 | 1810.1537 | 0 | 1 | 0.67 | 2125.28 | 0 | 0 | 0 | 0 | 5200.2371 | 0 | 1 | 0.85 | 0 | 0 | 0 | 0 | 2618.48 | 1315.63 | 0 | 0 | 0 | 0 | 0 | 0 | 9626.1692 | 0 | 1 | 0.74 | 710.4 | 0 | 0 | 710.4 | 1738.2408 | 0 | 1 | 0.4 | 125.23 | 0 | 125.23 | 0 | 0 | 306.4188 | 0 | 1 | 0.42
1967-06-20 | 1967 | 6 | 20 | 466.16 | 511.3 | 0 | 0 | 15.77 | 2430.2828 | 0 | 1 | 0.9 | 1005.81 | 0 | 2461.0642 | 0 | 1 | 0.67 | 891.93 | 0 | 0 | 0 | 0 | 2182.4171 | 0 | 1 | 0.85 | 0 | 0 | 0 | 0 | 130 | 702.07 | 0 | 0 | 0 | 0 | 0 | 0 | 2035.9488 | 0 | 1 | 0.74 | 688.2 | 0 | 0 | 688.2 | 1683.9208 | 0 | 1 | 0.4 | 121.63 | 0 | 121.63 | 0 | 0 | 297.6101 | 0 | 1 | 0.42
1967-06-21 | 1967 | 6 | 21 | 491.49 | 128.72 | 0 | 0 | 15.8 | 1556.2198 | 0 | 1 | 0.9 | 777.27 | 0 | 1901.8615 | 0 | 1 | 0.67 | 315.51 | 0 | 0 | 0 | 0 | 772.005 | 0 | 1 | 0.85 | 0 | 0 | 0 | 0 | 221.7 | 101.24 | 0 | 0 | 0 | 0 | 0 | 0 | 790.1851 | 0 | 1 | 0.74 | 744 | 0 | 0 | 744 | 1820.4549 | 0 | 1 | 0.4 | 116.23 | 0 | 116.23 | 0 | 0 | 284.3971 | 0 | 1 | 0.42
1967-06-22 | 1967 | 6 | 22 | 535.9 | 19.38 | 0 | 0 | 16.34 | 1398.6673 | 0 | 1 | 0.9 | 387.66 | 0 | 948.5451 | 0 | 1 | 0.67 | 236.82 | 0 | 0 | 0 | 0 | 579.4625 | 0 | 1 | 0.85 | 0 | 0 | 0 | 0 | 434.53 | 203.68 | 0 | 0 | 0 | 0 | 0 | 0 | 1561.6029 | 0 | 1 | 0.74 | 717.7 | 0 | 0 | 717.7 | 1756.1028 | 0 | 1 | 0.4 | 131.1 | 0 | 131.1 | 0 | 0 | 320.7818 | 0 | 1 | 0.42
1967-06-23 | 1967 | 6 | 23 | 604.5 | 0.32 | 0 | 0 | 16.74 | 1520.8628 | 0 | 1 | 0.9 | 47.94 | 0 | 117.3019 | 0 | 1 | 0.67 | 284.52 | 0 | 0 | 0 | 0 | 696.1772 | 0 | 1 | 0.85 | 0 | 0 | 0 | 0 | 256.82 | 389.41 | 0 | 0 | 0 | 0 | 0 | 0 | 1581.2266 | 0 | 1 | 0.74 | 714.9 | 0 | 0 | 714.9 | 1749.2516 | 0 | 1 | 0.4 | 123.53 | 0 | 123.53 | 0 | 0 | 302.2591 | 0 | 1 | 0.42
1967-06-24 | 1967 | 6 | 24 | 601.16 | 0.95 | 0 | 0 | 16.49 | 1513.6202 | 0 | 1 | 0.9 | 15.63 | 0 | 38.2442 | 0 | 1 | 0.67 | 5.74 | 0 | 0 | 0 | 0 | 14.0449 | 0 | 1 | 0.85 | 0 | 0 | 0 | 0 | 92.42 | 0 | 0 | 0 | 0 | 0 | 0 | 0 | 226.1377 | 0 | 1 | 0.74 | 828.2 | 0 | 0 | 828.2 | 2026.4795 | 0 | 1 | 0.4 | 118.1 | 0 | 118.1 | 0 | 0 | 288.9727 | 0 | 1 | 0.42
1967-06-25 | 1967 | 6 | 25 | 567.4 | 0.05 | 0 | 0 | 16.28 | 1428.2986 | 0 | 1 | 0.9 | 1.03 | 0 | 2.5203 | 0 | 1 | 0.67 | 0 | 0 | 0 | 0 | 0 | 0 | 0 | 1 | 0.85 | 0 | 0 | 0 | 0 | 720.54 | 0 | 0 | 0 | 0 | 0 | 0 | 0 | 1763.0519 | 0 | 1 | 0.74 | 758.2 | 0 | 0 | 758.2 | 1855.2002 | 0 | 1 | 0.4 | 139.95 | 0 | 139.95 | 0 | 0 | 342.4364 | 0 | 1 | 0.42
1967-06-26 | 1967 | 6 | 26 | 524.47 | 0 | 0 | 0 | 16.08 | 1322.6437 | 0 | 1 | 0.9 | 0 | 0 | 0 | 0 | 1 | 0.67 | 25.98 | 0 | 0 | 0 | 0 | 63.5691 | 0 | 1 | 0.85 | 0 | 0 | 0 | 0 | 0 | 37.39 | 0 | 0 | 0 | 0 | 0 | 0 | 91.4876 | 0 | 1 | 0.74 | 775.4 | 0 | 0 | 775.4 | 1897.2859 | 0 | 1 | 0.4 | 133.38 | 0 | 133.38 | 0 | 0 | 326.3606 | 0 | 1 | 0.42
1967-06-27 | 1967 | 6 | 27 | 486.46 | 0.05 | 0 | 0 | 15.85 | 1229.1986 | 0 | 1 | 0.9 | 0.2 | 0 | 0.48937 | 0 | 1 | 0.67 | 0 | 0 | 0 | 0 | 0 | 0 | 0 | 1 | 0.85 | 0 | 0 | 0 | 0 | 244.86 | 0 | 0 | 0 | 0 | 0 | 0 | 0 | 599.1352 | 0 | 1 | 0.74 | 760.8 | 0 | 0 | 760.8 | 1861.562 | 0 | 1 | 0.4 | 171.25 | 0 | 152.58 | 18.67 | 0 | 419.0227 | 0 | 1 | 0.42
1967-06-28 | 1967 | 6 | 28 | 457.23 | 0.62 | 0 | 0 | 15.73 | 1158.7783 | 0 | 1 | 0.9 | 4.58 | 0 | 11.2066 | 0 | 1 | 0.67 | 0 | 0 | 0 | 0 | 0 | 0 | 0 | 1 | 0.85 | 0 | 0 | 0 | 0 | 0 | 0 | 0 | 0 | 0 | 0 | 0 | 0 | 0 | 0 | 1 | 0.74 | 708.4 | 0 | 0 | 708.4 | 1733.3471 | 0 | 1 | 0.4 | 141.77 | 0 | 141.77 | 0 | 0 | 346.8896 | 0 | 1 | 0.42
1967-06-29 | 1967 | 6 | 29 | 431.06 | 0.06 | 0 | 0 | 15.86 | 1093.6921 | 0 | 1 | 0.9 | 0.26 | 0 | 0.63618 | 0 | 1 | 0.67 | 28.81 | 0 | 0 | 0 | 0 | 70.4937 | 0 | 1 | 0.85 | 0 | 0 | 0 | 0 | 598.09 | 41.46 | 0 | 0 | 0 | 0 | 0 | 0 | 1564.8816 | 0 | 1 | 0.74 | 664 | 0 | 0 | 664 | 1624.7071 | 0 | 1 | 0.4 | 153.41 | 0 | 139.24 | 14.17 | 0 | 375.371 | 0 | 1 | 0.42
1967-06-30 | 1967 | 6 | 30 | 411.73 | 0 | 0 | 0 | 15.68 | 1045.8073 | 0 | 1 | 0.9 | 0 | 0 | 0 | 0 | 1 | 0.67 | 0 | 0 | 0 | 0 | 0 | 0 | 0 | 1 | 0.85 | 0 | 0 | 0 | 0 | 536.71 | 0 | 0 | 0 | 0 | 0 | 0 | 0 | 1313.2478 | 0 | 1 | 0.74 | 792.5 | 0 | 0 | 792.5 | 1939.127 | 0 | 1 | 0.4 | 143.97 | 0 | 137.41 | 6.56 | 0 | 352.2727 | 0 | 1 | 0.42
1967-07-01 | 1967 | 7 | 1 | 501.78 | 4.16 | 0 | 0 | 22.31 | 1292.5475 | 0 | 1 | 0.9 | 426.16 | 0 | 1042.7487 | 0 | 1 | 0.67 | 649.1 | 0 | 0 | 0 | 0 | 1588.249 | 0 | 1 | 0.85 | 0 | 0 | 0 | 0 | 2846.55 | 759.28 | 0 | 0 | 0 | 0 | 0 | 0 | 8822.9179 | 0 | 1 | 0.74 | 708.3 | 0 | 0 | 708.3 | 1733.1024 | 0 | 1 | 0.4 | 232.13 | 0 | 152.22 | 79.91 | 0 | 567.9868 | 0 | 1 | 0.42
1967-07-02 | 1967 | 7 | 2 | 670.01 | 4.87 | 0 | 0 | 50 | 1773.6712 | 0 | 1 | 0.9 | 97.44 | 0 | 238.4209 | 0 | 1 | 0.67 | 84.31 | 0 | 0 | 0 | 0 | 206.2938 | 0 | 1 | 0.85 | 0 | 0 | 0 | 0 | 1001.81 | 89.26 | 0 | 0 | 0 | 0 | 0 | 0 | 2669.6824 | 0 | 1 | 0.74 | 1015.4 | 0 | 0 | 1015.4 | 2484.5295 | 0 | 1 | 0.4 | 141.78 | 0 | 141.78 | 0 | 0 | 346.9141 | 0 | 1 | 0.42
1967-07-03 | 1967 | 7 | 3 | 752.67 | 20.7 | 0 | 0 | 44.81 | 2001.9621 | 0 | 1 | 0.9 | 1093.43 | 0 | 2675.457 | 0 | 1 | 0.67 | 1198.01 | 0 | 0 | 0 | 0 | 2931.3484 | 0 | 1 | 0.85 | 0 | 0 | 0 | 0 | 2633.82 | 1286.96 | 0 | 0 | 0 | 0 | 0 | 0 | 9593.5527 | 0 | 1 | 0.74 | 906.4 | 0 | 0 | 906.4 | 2217.823 | 0 | 1 | 0.4 | 188.03 | 0 | 147.84 | 40.19 | 0 | 460.0808 | 0 | 1 | 0.42
1967-07-04 | 1967 | 7 | 4 | 980.2 | 46.78 | 0 | 0 | 18.64 | 2558.4732 | 0 | 1 | 0.9 | 1198.26 | 0 | 2931.9601 | 0 | 1 | 0.67 | 1799.08 | 0 | 0 | 0 | 0 | 4402.0753 | 0 | 1 | 0.85 | 0 | 0 | 0 | 0 | 2373.24 | 2122.82 | 0 | 0 | 0 | 0 | 0 | 0 | 11001.1754 | 0 | 1 | 0.74 | 1285.7 | 0 | 0 | 1285.7 | 3145.9125 | 0 | 1 | 0.4 | 138.82 | 0 | 138.82 | 0 | 0 | 339.6714 | 0 | 1 | 0.42
1967-07-05 | 1967 | 7 | 5 | 1044 | 41.03 | 0 | 0 | 18.46 | 2700.0723 | 0 | 1 | 0.9 | 1429.18 | 0 | 3496.9862 | 0 | 1 | 0.67 | 2039.61 | 0 | 0 | 0 | 0 | 4990.6156 | 0 | 1 | 0.85 | 0 | 0 | 0 | 0 | 949.75 | 2333.84 | 0 | 0 | 0 | 0 | 0 | 0 | 8034.4456 | 0 | 1 | 0.74 | 1086.8 | 0 | 0 | 1086.8 | 2659.2344 | 0 | 1 | 0.4 | 132.29 | 0 | 132.29 | 0 | 0 | 323.6935 | 0 | 1 | 0.42
1967-07-06 | 1967 | 7 | 6 | 1012.67 | 25.01 | 0 | 0 | 18.19 | 2583.5534 | 0 | 1 | 0.9 | 597.46 | 0 | 1461.8938 | 0 | 1 | 0.67 | 1243.81 | 0 | 0 | 0 | 0 | 3043.414 | 0 | 1 | 0.85 | 0 | 0 | 0 | 0 | 1543.59 | 1543.12 | 0 | 0 | 0 | 0 | 0 | 0 | 7552.7102 | 0 | 1 | 0.74 | 988.7 | 0 | 0 | 988.7 | 2419.1986 | 0 | 1 | 0.4 | 129.16 | 0 | 129.16 | 0 | 0 | 316.0349 | 0 | 1 | 0.42
1967-07-07 | 1967 | 7 | 7 | 954.43 | 1.5 | 0 | 0 | 18.34 | 2383.8906 | 0 | 1 | 0.9 | 65.98 | 0 | 161.443 | 0 | 1 | 0.67 | 537.32 | 0 | 0 | 0 | 0 | 1314.7404 | 0 | 1 | 0.85 | 0 | 0 | 0 | 0 | 440.82 | 746.32 | 0 | 0 | 0 | 0 | 0 | 0 | 2904.7511 | 0 | 1 | 0.74 | 976.7 | 0 | 0 | 976.7 | 2389.8364 | 0 | 1 | 0.4 | 123.47 | 0 | 123.47 | 0 | 0 | 302.1123 | 0 | 1 | 0.42
1967-07-08 | 1967 | 7 | 8 | 944.18 | 0.49 | 0 | 0 | 18.44 | 2356.5838 | 0 | 1 | 0.9 | 33.62 | 0 | 82.263 | 0 | 1 | 0.67 | 190.28 | 0 | 0 | 0 | 0 | 465.5862 | 0 | 1 | 0.85 | 0 | 0 | 0 | 0 | 171.92 | 259.71 | 0 | 0 | 0 | 0 | 0 | 0 | 1056.133 | 0 | 1 | 0.74 | 899.5 | 0 | 0 | 899.5 | 2200.9398 | 0 | 1 | 0.4 | 118.07 | 0 | 118.07 | 0 | 0 | 288.8993 | 0 | 1 | 0.42
1967-07-09 | 1967 | 7 | 9 | 903.37 | 0.49 | 0 | 0 | 18.11 | 2255.9205 | 0 | 1 | 0.9 | 33.66 | 0 | 82.3609 | 0 | 1 | 0.67 | 9.76 | 0 | 0 | 0 | 0 | 23.8812 | 0 | 1 | 0.85 | 0 | 0 | 0 | 0 | 145.97 | 0 | 0 | 0 | 0 | 0 | 0 | 0 | 357.1664 | 0 | 1 | 0.74 | 834.8 | 0 | 0 | 834.8 | 2042.6287 | 0 | 1 | 0.4 | 113.12 | 0 | 113.12 | 0 | 0 | 276.7874 | 0 | 1 | 0.42
1967-07-10 | 1967 | 7 | 10 | 831.14 | 0.82 | 0 | 0 | 17.69 | 2078.9644 | 0 | 1 | 0.9 | 7.98 | 0 | 19.5258 | 0 | 1 | 0.67 | 3.61 | 0 | 0 | 0 | 0 | 8.8331 | 0 | 1 | 0.85 | 0 | 0 | 0 | 0 | 124.17 | 0 | 0 | 0 | 0 | 0 | 0 | 0 | 303.8251 | 0 | 1 | 0.74 | 777.7 | 0 | 0 | 777.7 | 1902.9137 | 0 | 1 | 0.4 | 108.65 | 0 | 108.65 | 0 | 0 | 265.85 | 0 | 1 | 0.42
1967-07-11 | 1967 | 7 | 11 | 761.39 | 0.04 | 0 | 0 | 17.43 | 1905.752 | 0 | 1 | 0.9 | 0.76 | 0 | 1.8596 | 0 | 1 | 0.67 | 0 | 0 | 0 | 0 | 0 | 0 | 0 | 1 | 0.85 | 0 | 0 | 0 | 0 | 243.72 | 0 | 0 | 0 | 0 | 0 | 0 | 0 | 596.3458 | 0 | 1 | 0.74 | 726.7 | 0 | 0 | 726.7 | 1778.1244 | 0 | 1 | 0.4 | 104.54 | 0 | 104.54 | 0 | 0 | 255.7935 | 0 | 1 | 0.42
1967-07-12 | 1967 | 7 | 12 | 692.18 | 0 | 0 | 0 | 17.02 | 1735.3046 | 0 | 1 | 0.9 | 0 | 0 | 0 | 0 | 1 | 0.67 | 0 | 0 | 0 | 0 | 0 | 0 | 0 | 1 | 0.85 | 0 | 0 | 0 | 0 | 12.84 | 0 | 0 | 0 | 0 | 0 | 0 | 0 | 31.4175 | 0 | 1 | 0.74 | 652 | 0 | 0 | 652 | 1595.3449 | 0 | 1 | 0.4 | 100.76 | 0 | 100.76 | 0 | 0 | 246.5444 | 0 | 1 | 0.42
1967-07-13 | 1967 | 7 | 13 | 628.2 | 0 | 0 | 0 | 16.73 | 1578.0457 | 0 | 1 | 0.9 | 0 | 0 | 0 | 0 | 1 | 0.67 | 0 | 0 | 0 | 0 | 0 | 0 | 0 | 1 | 0.85 | 0 | 0 | 0 | 0 | 5.93 | 0 | 0 | 0 | 0 | 0 | 0 | 0 | 14.5098 | 0 | 1 | 0.74 | 595.3 | 0 | 0 | 595.3 | 1456.6086 | 0 | 1 | 0.4 | 97.23 | 0 | 97.23 | 0 | 0 | 237.907 | 0 | 1 | 0.42
1967-07-14 | 1967 | 7 | 14 | 566.02 | 0.98 | 0 | 0 | 16.44 | 1427.589 | 0 | 1 | 0.9 | 261.67 | 0 | 640.2667 | 0 | 1 | 0.67 | 20.81 | 0 | 0 | 0 | 0 | 50.9189 | 0 | 1 | 0.85 | 0 | 0 | 0 | 0 | 308.91 | 0 | 0 | 0 | 0 | 0 | 0 | 0 | 755.8558 | 0 | 1 | 0.74 | 534.6 | 0 | 0 | 534.6 | 1308.0849 | 0 | 1 | 0.4 | 96.78 | 0 | 96.78 | 0 | 0 | 236.8059 | 0 | 1 | 0.42
1967-07-15 | 1967 | 7 | 15 | 527.58 | 3.74 | 0 | 0 | 16.21 | 1339.7227 | 0 | 1 | 0.9 | 105.42 | 0 | 257.9467 | 0 | 1 | 0.67 | 56.7 | 0 | 0 | 0 | 0 | 138.7363 | 0 | 1 | 0.85 | 0 | 0 | 0 | 0 | 143.47 | 4.57 | 0 | 0 | 0 | 0 | 0 | 0 | 362.2314 | 0 | 1 | 0.74 | 518.6 | 0 | 0 | 518.6 | 1268.9354 | 0 | 1 | 0.4 | 100.35 | 0 | 100.35 | 0 | 0 | 245.5412 | 0 | 1 | 0.42
1967-07-16 | 1967 | 7 | 16 | 515.66 | 39 | 0 | 0 | 16.05 | 1396.4406 | 0 | 1 | 0.9 | 1646.1 | 0 | 4027.7565 | 0 | 1 | 0.67 | 2132.39 | 0 | 0 | 0 | 0 | 5217.6342 | 0 | 1 | 0.85 | 0 | 0 | 0 | 0 | 1689.59 | 1774.87 | 0 | 0 | 0 | 0 | 0 | 0 | 8477.007 | 0 | 1 | 0.74 | 524.4 | 0 | 0 | 524.4 | 1283.1271 | 0 | 1 | 0.4 | 101.88 | 0 | 101.88 | 0 | 0 | 249.2849 | 0 | 1 | 0.42
1967-07-17 | 1967 | 7 | 17 | 491.28 | 84.61 | 0 | 0 | 16.09 | 1448.4851 | 0 | 1 | 0.9 | 1920.81 | 0 | 4699.9301 | 0 | 1 | 0.67 | 3375 | 0 | 0 | 0 | 0 | 8258.112 | 0 | 1 | 0.85 | 0 | 0 | 0 | 0 | 432.33 | 2775 | 0 | 0 | 0 | 0 | 0 | 0 | 7847.849 | 0 | 1 | 0.74 | 710.4 | 0 | 0 | 710.4 | 1738.2408 | 0 | 1 | 0.4 | 98.18 | 0 | 98.18 | 0 | 0 | 240.2315 | 0 | 1 | 0.42
1967-07-18 | 1967 | 7 | 18 | 461.45 | 151.44 | 0 | 0 | 15.9 | 1538.5536 | 0 | 1 | 0.9 | 1177.43 | 0 | 2880.9922 | 0 | 1 | 0.67 | 1624.7 | 0 | 0 | 0 | 0 | 3975.3939 | 0 | 1 | 0.85 | 0 | 0 | 0 | 0 | 146.61 | 1785.51 | 0 | 0 | 0 | 0 | 0 | 0 | 4727.604 | 0 | 1 | 0.74 | 683.4 | 0 | 0 | 683.4 | 1672.1759 | 0 | 1 | 0.4 | 95.09 | 0 | 95.09 | 0 | 0 | 232.6708 | 0 | 1 | 0.42
1967-07-19 | 1967 | 7 | 19 | 434.1 | 419.88 | 0 | 0 | 15.7 | 2127.9748 | 0 | 1 | 0.9 | 790.16 | 0 | 1933.4014 | 0 | 1 | 0.67 | 713.93 | 0 | 0 | 0 | 0 | 1746.8782 | 0 | 1 | 0.85 | 0 | 0 | 0 | 0 | 451.84 | 564.14 | 0 | 0 | 0 | 0 | 0 | 0 | 2485.9486 | 0 | 1 | 0.74 | 654.4 | 0 | 0 | 654.4 | 1601.2173 | 0 | 1 | 0.4 | 92.14 | 0 | 92.14 | 0 | 0 | 225.4526 | 0 | 1 | 0.42
1967-07-20 | 1967 | 7 | 20 | 407.33 | 511.48 | 0 | 0 | 15.63 | 2286.4326 | 0 | 1 | 0.9 | 947.59 | 0 | 2318.6087 | 0 | 1 | 0.67 | 390 | 0 | 0 | 0 | 0 | 954.2707 | 0 | 1 | 0.85 | 0 | 0 | 0 | 0 | 5.12 | 0 | 0 | 0 | 0 | 0 | 0 | 0 | 12.5279 | 0 | 1 | 0.74 | 611 | 0 | 0 | 611 | 1495.0241 | 0 | 1 | 0.4 | 89.45 | 0 | 89.45 | 0 | 0 | 218.8706 | 0 | 1 | 0.42
1967-07-21 | 1967 | 7 | 21 | 368.16 | 9.57 | 0 | 0 | 15.43 | 962.0028 | 0 | 1 | 0.9 | 191.45 | 0 | 468.449 | 0 | 1 | 0.67 | 47.24 | 0 | 0 | 0 | 0 | 115.5891 | 0 | 1 | 0.85 | 0 | 0 | 0 | 0 | 0 | 0 | 0 | 0 | 0 | 0 | 0 | 0 | 0 | 0 | 1 | 0.74 | 568.1 | 0 | 0 | 568.1 | 1390.0543 | 0 | 1 | 0.4 | 86.75 | 0 | 86.75 | 0 | 0 | 212.2641 | 0 | 1 | 0.42
1967-07-22 | 1967 | 7 | 22 | 327.24 | 2.72 | 0 | 0 | 15.32 | 844.8477 | 0 | 1 | 0.9 | 271.86 | 0 | 665.2001 | 0 | 1 | 0.67 | 79.55 | 0 | 0 | 0 | 0 | 194.6468 | 0 | 1 | 0.85 | 0 | 0 | 0 | 0 | 361.11 | 0 | 0 | 0 | 0 | 0 | 0 | 0 | 883.5813 | 0 | 1 | 0.74 | 528.4 | 0 | 0 | 528.4 | 1292.9145 | 0 | 1 | 0.4 | 83.71 | 0 | 83.71 | 0 | 0 | 204.8256 | 0 | 1 | 0.42
1967-07-23 | 1967 | 7 | 23 | 297.9 | 14.65 | 0 | 0 | 15.21 | 801.9789 | 0 | 1 | 0.9 | 651 | 0 | 1592.898 | 0 | 1 | 0.67 | 622.68 | 0 | 0 | 0 | 0 | 1523.6033 | 0 | 1 | 0.85 | 0 | 0 | 0 | 0 | 2625.41 | 614.62 | 0 | 0 | 0 | 0 | 0 | 0 | 7927.8609 | 0 | 1 | 0.74 | 479.1 | 0 | 0 | 479.1 | 1172.2849 | 0 | 1 | 0.4 | 354.86 | 0 | 153.29 | 201.57 | 0 | 868.2885 | 0 | 1 | 0.42
1967-07-24 | 1967 | 7 | 24 | 264.87 | 48.05 | 0 | 0 | 15.13 | 802.6885 | 0 | 1 | 0.9 | 1560.26 | 0 | 3817.7191 | 0 | 1 | 0.67 | 490.52 | 0 | 0 | 0 | 0 | 1200.2279 | 0 | 1 | 0.85 | 0 | 0 | 0 | 0 | 1357.25 | 38.05 | 0 | 0 | 0 | 0 | 0 | 0 | 3414.087 | 0 | 1 | 0.74 | 640.1 | 0 | 0 | 640.1 | 1566.2274 | 0 | 1 | 0.4 | 141.03 | 0 | 141.03 | 0 | 0 | 345.079 | 0 | 1 | 0.42
1967-07-25 | 1967 | 7 | 25 | 237.15 | 99.12 | 0 | 0 | 15.06 | 859.6511 | 0 | 1 | 0.9 | 1230.07 | 0 | 3009.7943 | 0 | 1 | 0.67 | 1101.42 | 0 | 0 | 0 | 0 | 2695.0073 | 0 | 1 | 0.85 | 0 | 0 | 0 | 0 | 228.8 | 1063.96 | 0 | 0 | 0 | 0 | 0 | 0 | 3163.1872 | 0 | 1 | 0.74 | 582.3 | 0 | 0 | 582.3 | 1424.7996 | 0 | 1 | 0.4 | 133.79 | 0 | 133.79 | 0 | 0 | 327.3638 | 0 | 1 | 0.42
1967-07-26 | 1967 | 7 | 26 | 217.05 | 790.47 | 0 | 0 | 15.02 | 2502 | 0 | 1 | 0.9 | 681.47 | 0 | 1667.4535 | 0 | 1 | 0.67 | 862.8 | 0 | 0 | 0 | 0 | 2111.1405 | 0 | 1 | 0.85 | 0 | 0 | 0 | 0 | 199.47 | 659.64 | 0 | 0 | 0 | 0 | 0 | 0 | 2102.1116 | 0 | 1 | 0.74 | 539.4 | 0 | 0 | 539.4 | 1319.8298 | 0 | 1 | 0.4 | 127.31 | 0 | 127.31 | 0 | 0 | 311.5082 | 0 | 1 | 0.42
1967-07-27 | 1967 | 7 | 27 | 193.73 | 131.43 | 0 | 0 | 15 | 832.3198 | 0 | 1 | 0.9 | 949.73 | 0 | 2323.845 | 0 | 1 | 0.67 | 623.72 | 0 | 0 | 0 | 0 | 1526.148 | 0 | 1 | 0.85 | 0 | 0 | 0 | 0 | 964.18 | 473.98 | 0 | 0 | 0 | 0 | 0 | 0 | 3518.9589 | 0 | 1 | 0.74 | 501.9 | 0 | 0 | 501.9 | 1228.073 | 0 | 1 | 0.4 | 168.57 | 0 | 138.29 | 30.28 | 0 | 412.4652 | 0 | 1 | 0.42
1967-07-28 | 1967 | 7 | 28 | 174.6 | 12.93 | 0 | 0 | 14.87 | 495.242 | 0 | 1 | 0.9 | 291.11 | 0 | 712.3019 | 0 | 1 | 0.67 | 173 | 0 | 0 | 0 | 0 | 423.3047 | 0 | 1 | 0.85 | 0 | 0 | 0 | 0 | 49.16 | 142.34 | 0 | 0 | 0 | 0 | 0 | 0 | 468.5714 | 0 | 1 | 0.74 | 473.3 | 0 | 0 | 473.3 | 1158.0932 | 0 | 1 | 0.4 | 129.79 | 0 | 129.79 | 0 | 0 | 317.5764 | 0 | 1 | 0.42
1967-07-29 | 1967 | 7 | 29 | 162.8 | 1.14 | 0 | 0 | 14.17 | 435.8081 | 0 | 1 | 0.9 | 111.18 | 0 | 272.0406 | 0 | 1 | 0.67 | 343.76 | 0 | 0 | 0 | 0 | 841.1285 | 0 | 1 | 0.85 | 0 | 0 | 0 | 0 | 728.48 | 449.65 | 0 | 0 | 0 | 0 | 0 | 0 | 2882.705 | 0 | 1 | 0.74 | 743.4 | 0 | 0 | 743.4 | 1818.9868 | 0 | 1 | 0.4 | 190.94 | 0 | 130.51 | 60.43 | 0 | 467.2012 | 0 | 1 | 0.42
1967-07-30 | 1967 | 7 | 30 | 149.23 | 1.13 | 0 | 0 | 13.51 | 400.965 | 0 | 1 | 0.9 | 66.3 | 0 | 162.226 | 0 | 1 | 0.67 | 78.66 | 0 | 0 | 0 | 0 | 192.4691 | 0 | 1 | 0.85 | 0 | 0 | 0 | 0 | 373.14 | 71.96 | 0 | 0 | 0 | 0 | 0 | 0 | 1089.092 | 0 | 1 | 0.74 | 934.4 | 0 | 0 | 934.4 | 2286.3348 | 0 | 1 | 0.4 | 123.71 | 0 | 123.71 | 0 | 0 | 302.6996 | 0 | 1 | 0.42
1967-07-31 | 1967 | 7 | 31 | 146.49 | 0.43 | 0 | 0 | 12.9 | 391.0552 | 0 | 1 | 0.9 | 36.28 | 0 | 88.7716 | 0 | 1 | 0.67 | 196.49 | 0 | 0 | 0 | 0 | 480.7812 | 0 | 1 | 0.85 | 0 | 0 | 0 | 0 | 2351.17 | 267.86 | 0 | 0 | 0 | 0 | 0 | 0 | 6408.3683 | 0 | 1 | 0.74 | 905.8 | 0 | 0 | 905.8 | 2216.3549 | 0 | 1 | 0.4 | 215.93 | 0 | 136.67 | 79.26 | 0 | 528.3479 | 0 | 1 | 0.42
1967-08-01 | 1967 | 8 | 1 | 134.28 | 3.1 | 0 | 0 | 12.54 | 366.8315 | 0 | 1 | 0.9 | 279.11 | 0 | 682.9397 | 0 | 1 | 0.67 | 78.53 | 0 | 0 | 0 | 0 | 192.151 | 0 | 1 | 0.85 | 0 | 0 | 0 | 0 | 72.12 | 0 | 0 | 0 | 0 | 0 | 0 | 0 | 176.4667 | 0 | 1 | 0.74 | 822.2 | 0 | 0 | 822.2 | 2011.7984 | 0 | 1 | 0.4 | 128.28 | 0 | 128.28 | 0 | 0 | 313.8817 | 0 | 1 | 0.42
1967-08-02 | 1967 | 8 | 2 | 122.7 | 9.08 | 0 | 0 | 11.95 | 351.6855 | 0 | 1 | 0.9 | 411.75 | 0 | 1007.4897 | 0 | 1 | 0.67 | 485.51 | 0 | 0 | 0 | 0 | 1187.9692 | 0 | 1 | 0.85 | 0 | 0 | 0 | 0 | 1700.64 | 510.15 | 0 | 0 | 0 | 0 | 0 | 0 | 5409.4671 | 0 | 1 | 0.74 | 763.2 | 0 | 0 | 763.2 | 1867.4344 | 0 | 1 | 0.4 | 122.57 | 0 | 122.57 | 0 | 0 | 299.9102 | 0 | 1 | 0.42
1967-08-03 | 1967 | 8 | 3 | 111.87 | 5.9 | 0 | 0 | 11.63 | 316.6221 | 0 | 1 | 0.9 | 233.75 | 0 | 571.9507 | 0 | 1 | 0.67 | 2032.5 | 0 | 0 | 0 | 0 | 4973.2186 | 0 | 1 | 0.85 | 0 | 0 | 0 | 0 | 2098.91 | 2775 | 0 | 0 | 0 | 0 | 0 | 0 | 11925.7169 | 0 | 1 | 0.74 | 742.9 | 0 | 0 | 742.9 | 1817.7634 | 0 | 1 | 0.4 | 117.39 | 0 | 117.39 | 0 | 0 | 287.2355 | 0 | 1 | 0.42
1967-08-04 | 1967 | 8 | 4 | 105.13 | 17.31 | 0 | 0 | 11.21 | 327.0212 | 0 | 1 | 0.9 | 852.42 | 0 | 2085.7422 | 0 | 1 | 0.67 | 1077.17 | 0 | 0 | 0 | 0 | 2635.6713 | 0 | 1 | 0.85 | 0 | 0 | 0 | 0 | 1807.36 | 1168.09 | 0 | 0 | 0 | 0 | 0 | 0 | 7280.4739 | 0 | 1 | 0.74 | 685.9 | 0 | 0 | 685.9 | 1678.293 | 0 | 1 | 0.4 | 123.75 | 0 | 120.02 | 3.73 | 3.9968e-15 | 302.7974 | 0 | 1 | 0.42
1967-08-05 | 1967 | 8 | 5 | 114.95 | 39.28 | 0 | 0 | 13.19 | 409.6513 | 0 | 1 | 0.9 | 1164.98 | 0 | 2850.529 | 0 | 1 | 0.67 | 631 | 0 | 0 | 0 | 0 | 1543.9611 | 0 | 1 | 0.85 | 0 | 0 | 0 | 0 | 316.19 | 448.23 | 0 | 0 | 0 | 0 | 0 | 0 | 1870.4195 | 0 | 1 | 0.74 | 654 | 0 | 0 | 654 | 1600.2386 | 0 | 1 | 0.4 | 114.87 | 0 | 114.87 | 0 | 0 | 281.0694 | 0 | 1 | 0.42
1967-08-06 | 1967 | 8 | 6 | 186.54 | 26.72 | 0 | 0 | 17.05 | 563.5336 | 0 | 1 | 0.9 | 885.26 | 0 | 2166.0967 | 0 | 1 | 0.67 | 647.62 | 0 | 0 | 0 | 0 | 1584.6277 | 0 | 1 | 0.85 | 0 | 0 | 0 | 0 | 50.01 | 589.5 | 0 | 0 | 0 | 0 | 0 | 0 | 1564.7838 | 0 | 1 | 0.74 | 626.9 | 0 | 0 | 626.9 | 1533.929 | 0 | 1 | 0.4 | 110.06 | 0 | 110.06 | 0 | 0 | 269.3001 | 0 | 1 | 0.42
1967-08-07 | 1967 | 8 | 7 | 238.93 | 41.07 | 0 | 0 | 15.04 | 721.918 | 0 | 1 | 0.9 | 1362.28 | 0 | 3333.2921 | 0 | 1 | 0.67 | 591.38 | 0 | 0 | 0 | 0 | 1447.017 | 0 | 1 | 0.85 | 0 | 0 | 0 | 0 | 47.58 | 314.97 | 0 | 0 | 0 | 0 | 0 | 0 | 887.1047 | 0 | 1 | 0.74 | 590 | 0 | 0 | 590 | 1443.6403 | 0 | 1 | 0.4 | 105.58 | 0 | 105.58 | 0 | 0 | 258.3382 | 0 | 1 | 0.42
1967-08-08 | 1967 | 8 | 8 | 315.25 | 79.99 | 0 | 0 | 15.2 | 1004.2843 | 0 | 1 | 0.9 | 837.04 | 0 | 2048.1096 | 0 | 1 | 0.67 | 931.9 | 0 | 0 | 0 | 0 | 2280.2177 | 0 | 1 | 0.85 | 0 | 0 | 0 | 0 | 217.52 | 988.5 | 0 | 0 | 0 | 0 | 0 | 0 | 2950.9476 | 0 | 1 | 0.74 | 557.4 | 0 | 0 | 557.4 | 1363.8731 | 0 | 1 | 0.4 | 103.04 | 0 | 103.04 | 0 | 0 | 252.1232 | 0 | 1 | 0.42
1967-08-09 | 1967 | 8 | 9 | 304.97 | 24.09 | 0 | 0 | 15.1 | 842.1072 | 0 | 1 | 0.9 | 596.7 | 0 | 1460.0342 | 0 | 1 | 0.67 | 960.79 | 0 | 0 | 0 | 0 | 2350.9071 | 0 | 1 | 0.85 | 0 | 0 | 0 | 0 | 152.04 | 1153.91 | 0 | 0 | 0 | 0 | 0 | 0 | 3195.4611 | 0 | 1 | 0.74 | 620 | 0 | 0 | 620 | 1517.0458 | 0 | 1 | 0.4 | 98.31 | 0 | 98.31 | 0 | 0 | 240.5496 | 0 | 1 | 0.42
1967-08-10 | 1967 | 8 | 10 | 278.8 | 9.9 | 0 | 0 | 15.07 | 743.279 | 0 | 1 | 0.9 | 530.84 | 0 | 1298.8848 | 0 | 1 | 0.67 | 858.95 | 0 | 0 | 0 | 0 | 2101.7201 | 0 | 1 | 0.85 | 0 | 0 | 0 | 0 | 257.97 | 1012.45 | 0 | 0 | 0 | 0 | 0 | 0 | 3108.5246 | 0 | 1 | 0.74 | 587.8 | 0 | 0 | 587.8 | 1438.2573 | 0 | 1 | 0.4 | 222.81 | 0 | 108.16 | 114.65 | 0 | 545.1822 | 0 | 1 | 0.42
1967-08-11 | 1967 | 8 | 11 | 260.9 | 36.4 | 0 | 0 | 15.03 | 764.224 | 0 | 1 | 0.9 | 1261.64 | 0 | 3087.0413 | 0 | 1 | 0.67 | 1170.91 | 0 | 0 | 0 | 0 | 2865.0388 | 0 | 1 | 0.85 | 0 | 0 | 0 | 0 | 206.37 | 1169.3 | 0 | 0 | 0 | 0 | 0 | 0 | 3366.0554 | 0 | 1 | 0.74 | 590 | 0 | 0 | 590 | 1443.6403 | 0 | 1 | 0.4 | 103.2 | 0 | 103.2 | 0 | 0 | 252.5147 | 0 | 1 | 0.42
1967-08-12 | 1967 | 8 | 12 | 246.81 | 8.25 | 0 | 0 | 15.01 | 660.8202 | 0 | 1 | 0.9 | 164.97 | 0 | 403.6565 | 0 | 1 | 0.67 | 363.87 | 0 | 0 | 0 | 0 | 890.3346 | 0 | 1 | 0.85 | 0 | 0 | 0 | 0 | 66.61 | 468.4 | 0 | 0 | 0 | 0 | 0 | 0 | 1309.0881 | 0 | 1 | 0.74 | 575.4 | 0 | 0 | 575.4 | 1407.9163 | 0 | 1 | 0.4 | 98.22 | 0 | 98.22 | 0 | 0 | 240.3294 | 0 | 1 | 0.42
1967-08-13 | 1967 | 8 | 13 | 237.39 | 0.67 | 0 | 0 | 15 | 619.1994 | 0 | 1 | 0.9 | 101.9 | 0 | 249.3338 | 0 | 1 | 0.67 | 608.47 | 0 | 0 | 0 | 0 | 1488.8336 | 0 | 1 | 0.85 | 0 | 0 | 0 | 0 | 1404.32 | 833.86 | 0 | 0 | 0 | 0 | 0 | 0 | 5476.4863 | 0 | 1 | 0.74 | 546.1 | 0 | 0 | 546.1 | 1336.2237 | 0 | 1 | 0.4 | 96.3 | 0 | 96.3 | 0 | 0 | 235.6315 | 0 | 1 | 0.42
1967-08-14 | 1967 | 8 | 14 | 247.33 | 2.63 | 0 | 0 | 15.01 | 648.3413 | 0 | 1 | 0.9 | 186.15 | 0 | 455.4808 | 0 | 1 | 0.67 | 58.51 | 0 | 0 | 0 | 0 | 143.1651 | 0 | 1 | 0.85 | 0 | 0 | 0 | 0 | 910.92 | 10.42 | 0 | 0 | 0 | 0 | 0 | 0 | 2254.3789 | 0 | 1 | 0.74 | 684.9 | 0 | 0 | 684.9 | 1675.8462 | 0 | 1 | 0.4 | 418.13 | 0 | 110.15 | 307.98 | 0 | 1023.1006 | 0 | 1 | 0.42
1967-08-15 | 1967 | 8 | 15 | 276.95 | 7.63 | 0 | 0 | 15.04 | 733.1246 | 0 | 1 | 0.9 | 426.09 | 0 | 1042.5775 | 0 | 1 | 0.67 | 454.47 | 0 | 0 | 0 | 0 | 1112.019 | 0 | 1 | 0.85 | 0 | 0 | 0 | 0 | 78.13 | 484.08 | 0 | 0 | 0 | 0 | 0 | 0 | 1375.6424 | 0 | 1 | 0.74 | 616.3 | 0 | 0 | 616.3 | 1507.9924 | 0 | 1 | 0.4 | 103.95 | 0 | 103.95 | 0 | 0 | 254.3498 | 0 | 1 | 0.42
1967-08-16 | 1967 | 8 | 16 | 298.06 | 2.25 | 0 | 0 | 15.01 | 771.5401 | 0 | 1 | 0.9 | 44.91 | 0 | 109.8879 | 0 | 1 | 0.67 | 18.44 | 0 | 0 | 0 | 0 | 45.1199 | 0 | 1 | 0.85 | 0 | 0 | 0 | 0 | 178.71 | 12.97 | 0 | 0 | 0 | 0 | 0 | 0 | 469.0118 | 0 | 1 | 0.74 | 583.5 | 0 | 0 | 583.5 | 1427.7358 | 0 | 1 | 0.4 | 99.4 | 0 | 99.4 | 0 | 0 | 243.2167 | 0 | 1 | 0.42
1967-08-17 | 1967 | 8 | 17 | 293.52 | 0.47 | 0 | 0 | 15 | 756.0516 | 0 | 1 | 0.9 | 34.18 | 0 | 83.6333 | 0 | 1 | 0.67 | 248.12 | 0 | 0 | 0 | 0 | 607.1119 | 0 | 1 | 0.85 | 0 | 0 | 0 | 0 | 1608.83 | 336.22 | 0 | 0 | 0 | 0 | 0 | 0 | 4759.2417 | 0 | 1 | 0.74 | 597.1 | 0 | 0 | 597.1 | 1461.0129 | 0 | 1 | 0.4 | 94.97 | 0 | 94.97 | 0 | 0 | 232.3772 | 0 | 1 | 0.42
1967-08-18 | 1967 | 8 | 18 | 262.77 | 1.31 | 0 | 0 | 14.37 | 681.3248 | 0 | 1 | 0.9 | 96.6 | 0 | 236.3655 | 0 | 1 | 0.67 | 84.85 | 0 | 0 | 0 | 0 | 207.6151 | 0 | 1 | 0.85 | 0 | 0 | 0 | 0 | 1533.42 | 58.49 | 0 | 0 | 0 | 0 | 0 | 0 | 3895.1618 | 0 | 1 | 0.74 | 559.9 | 0 | 0 | 559.9 | 1369.9902 | 0 | 1 | 0.4 | 197.05 | 0 | 100.35 | 96.7 | 0 | 482.1514 | 0 | 1 | 0.42
1967-08-19 | 1967 | 8 | 19 | 243.9 | 3.17 | 0 | 0 | 14.27 | 639.4593 | 0 | 1 | 0.9 | 240.08 | 0 | 587.4393 | 0 | 1 | 0.67 | 188.71 | 0 | 0 | 0 | 0 | 461.7447 | 0 | 1 | 0.85 | 0 | 0 | 0 | 0 | 1230.08 | 174.04 | 0 | 0 | 0 | 0 | 0 | 0 | 3435.6682 | 0 | 1 | 0.74 | 524.5 | 0 | 0 | 524.5 | 1283.3718 | 0 | 1 | 0.4 | 95.7 | 0 | 95.7 | 0 | 0 | 234.1634 | 0 | 1 | 0.42
1967-08-20 | 1967 | 8 | 20 | 223.55 | 1.86 | 0 | 0 | 13.53 | 584.6499 | 0 | 1 | 0.9 | 38.37 | 0 | 93.8856 | 0 | 1 | 0.67 | 8.94 | 0 | 0 | 0 | 0 | 21.8748 | 0 | 1 | 0.85 | 0 | 0 | 0 | 0 | 88.9 | 0 | 0 | 0 | 0 | 0 | 0 | 0 | 217.5248 | 0 | 1 | 0.74 | 581.9 | 0 | 0 | 581.9 | 1423.8209 | 0 | 1 | 0.4 | 91.7 | 0 | 91.7 | 0 | 0 | 224.376 | 0 | 1 | 0.42
1967-08-21 | 1967 | 8 | 21 | 201.16 | 0.87 | 0 | 0 | 13.26 | 526.7819 | 0 | 1 | 0.9 | 21.51 | 0 | 52.6317 | 0 | 1 | 0.67 | 46.52 | 0 | 0 | 0 | 0 | 113.8274 | 0 | 1 | 0.85 | 0 | 0 | 0 | 0 | 119.93 | 55.33 | 0 | 0 | 0 | 0 | 0 | 0 | 428.8346 | 0 | 1 | 0.74 | 538.1 | 0 | 0 | 538.1 | 1316.6489 | 0 | 1 | 0.4 | 89.28 | 0 | 89.28 | 0 | 0 | 218.4546 | 0 | 1 | 0.42
1967-08-22 | 1967 | 8 | 22 | 184.05 | 0.13 | 0 | 0 | 12.63 | 481.5642 | 0 | 1 | 0.9 | 2.6 | 0 | 6.3618 | 0 | 1 | 0.67 | 0 | 0 | 0 | 0 | 0 | 0 | 0 | 1 | 0.85 | 0 | 0 | 0 | 0 | 68.67 | 0 | 0 | 0 | 0 | 0 | 0 | 0 | 168.0251 | 0 | 1 | 0.74 | 563.4 | 0 | 0 | 563.4 | 1378.5542 | 0 | 1 | 0.4 | 85.32 | 0 | 85.32 | 0 | 0 | 208.7651 | 0 | 1 | 0.42
1967-08-23 | 1967 | 8 | 23 | 165.23 | 0 | 0 | 0 | 12.33 | 434.4623 | 0 | 1 | 0.9 | 0 | 0 | 0 | 0 | 1 | 0.67 | 0 | 0 | 0 | 0 | 0 | 0 | 0 | 1 | 0.85 | 0 | 0 | 0 | 0 | 63.69 | 0 | 0 | 0 | 0 | 0 | 0 | 0 | 155.8397 | 0 | 1 | 0.74 | 514.8 | 0 | 0 | 514.8 | 1259.6374 | 0 | 1 | 0.4 | 81.66 | 0 | 81.66 | 0 | 0 | 199.8096 | 0 | 1 | 0.42
1967-08-24 | 1967 | 8 | 24 | 149.33 | 0 | 0 | 0 | 11.79 | 394.2361 | 0 | 1 | 0.9 | 0 | 0 | 0 | 0 | 1 | 0.67 | 0 | 0 | 0 | 0 | 0 | 0 | 0 | 1 | 0.85 | 0 | 0 | 0 | 0 | 59.26 | 0 | 0 | 0 | 0 | 0 | 0 | 0 | 145.0002 | 0 | 1 | 0.74 | 457.3 | 0 | 0 | 457.3 | 1118.9436 | 0 | 1 | 0.4 | 78.33 | 0 | 78.33 | 0 | 0 | 191.6616 | 0 | 1 | 0.42
1967-08-25 | 1967 | 8 | 25 | 134.83 | 0 | 0 | 0 | 11.26 | 357.46 | 0 | 1 | 0.9 | 0 | 0 | 0 | 0 | 1 | 0.67 | 0 | 0 | 0 | 0 | 0 | 0 | 0 | 1 | 0.85 | 0 | 0 | 0 | 0 | 2793.06 | 0 | 0 | 0 | 0 | 0 | 0 | 0 | 6834.1933 | 0 | 1 | 0.74 | 426.2 | 0 | 0 | 426.2 | 1042.8466 | 0 | 1 | 0.4 | 578.46 | 0 | 78.46 | 509.88 | -9.88 | 1415.4037 | 0 | 1 | 0.42
1967-08-26 | 1967 | 8 | 26 | 119.45 | 0 | 0 | 0 | 11.19 | 319.6562 | 0 | 1 | 0.9 | 0 | 0 | 0 | 0 | 1 | 0.67 | 0 | 0 | 0 | 0 | 0 | 0 | 0 | 1 | 0.85 | 0 | 0 | 0 | 0 | 2513.16 | 0 | 0 | 0 | 0 | 0 | 0 | 0 | 6149.3205 | 0 | 1 | 0.74 | 407.2 | 0 | 0 | 407.2 | 996.3565 | 0 | 1 | 0.4 | 75.07 | 0 | 75.07 | 0 | 0 | 183.6849 | 0 | 1 | 0.42
1967-08-27 | 1967 | 8 | 27 | 109.28 | 0 | 0 | 0 | 10.5 | 293.0835 | 0 | 1 | 0.9 | 0 | 0 | 0 | 0 | 1 | 0.67 | 50.86 | 0 | 0 | 0 | 0 | 124.4467 | 0 | 1 | 0.85 | 0 | 0 | 0 | 0 | 730.48 | 73.19 | 0 | 0 | 0 | 0 | 0 | 0 | 1966.4583 | 0 | 1 | 0.74 | 379.8 | 0 | 0 | 379.8 | 929.3129 | 0 | 1 | 0.4 | 72.2 | 0 | 72.2 | 0 | 0 | 176.6624 | 0 | 1 | 0.42
1967-08-28 | 1967 | 8 | 28 | 106.51 | 0 | 0 | 0 | 10.22 | 285.6206 | 0 | 1 | 0.9 | 0 | 0 | 0 | 0 | 1 | 0.67 | 0 | 0 | 0 | 0 | 0 | 0 | 0 | 1 | 0.85 | 0 | 0 | 0 | 0 | 2007.35 | 0 | 0 | 0 | 0 | 0 | 0 | 0 | 4911.6803 | 0 | 1 | 0.74 | 364.1 | 0 | 0 | 364.1 | 890.8974 | 0 | 1 | 0.4 | 69.93 | 0 | 69.93 | 0 | 0 | 171.1081 | 0 | 1 | 0.42
1967-08-29 | 1967 | 8 | 29 | 96.71 | 0 | 0 | 0 | 9.93 | 260.9319 | 0 | 1 | 0.9 | 141.86 | 0 | 347.1099 | 0 | 1 | 0.67 | 150.19 | 0 | 0 | 0 | 0 | 367.4921 | 0 | 1 | 0.85 | 0 | 0 | 0 | 0 | 608.42 | 123.21 | 0 | 0 | 0 | 0 | 0 | 0 | 1790.1874 | 0 | 1 | 0.74 | 339.5 | 0 | 0 | 339.5 | 830.7049 | 0 | 1 | 0.4 | 67.56 | 0 | 67.56 | 0 | 0 | 165.3091 | 0 | 1 | 0.42
1967-08-30 | 1967 | 8 | 30 | 90.45 | 2.15 | 0 | 0 | 9.67 | 250.2391 | 0 | 1 | 0.9 | 98.35 | 0 | 240.6475 | 0 | 1 | 0.67 | 186.38 | 0 | 0 | 0 | 0 | 456.0435 | 0 | 1 | 0.85 | 0 | 0 | 0 | 0 | 690.09 | 230.99 | 0 | 0 | 0 | 0 | 0 | 0 | 2253.7428 | 0 | 1 | 0.74 | 317.8 | 0 | 0 | 317.8 | 777.6083 | 0 | 1 | 0.4 | 417.5 | 0 | 66.73 | 350.77 | 0 | 1021.559 | 0 | 1 | 0.42
1967-08-31 | 1967 | 8 | 31 | 86.17 | 4.62 | 0 | 0 | 9.45 | 245.272 | 0 | 1 | 0.9 | 343.95 | 0 | 841.5934 | 0 | 1 | 0.67 | 123.94 | 0 | 0 | 0 | 0 | 303.2623 | 0 | 1 | 0.85 | 0 | 0 | 0 | 0 | 35.47 | 32.21 | 0 | 0 | 0 | 0 | 0 | 0 | 165.6027 | 0 | 1 | 0.74 | 297.9 | 0 | 0 | 297.9 | 728.916 | 0 | 1 | 0.4 | 63.69 | 0 | 63.69 | 0 | 0 | 155.8397 | 0 | 1 | 0.42
1967-09-01 | 1967 | 9 | 1 | 77.86 | 0.49 | 0 | 0 | 9 | 213.7322 | 0 | 1 | 0.9 | 9.85 | 0 | 24.1015 | 0 | 1 | 0.67 | 0 | 0 | 0 | 0 | 0 | 0 | 0 | 1 | 0.85 | 0 | 0 | 0 | 0 | 56.75 | 0 | 0 | 0 | 0 | 0 | 0 | 0 | 138.8586 | 0 | 1 | 0.74 | 280.3 | 0 | 0 | 280.3 | 685.8515 | 0 | 1 | 0.4 | 60.87 | 0 | 60.87 | 0 | 0 | 148.9396 | 0 | 1 | 0.42
1967-09-02 | 1967 | 9 | 2 | 71.52 | 0.85 | 0 | 0 | 8.8 | 198.6107 | 0 | 1 | 0.9 | 22.2 | 0 | 54.32 | 0 | 1 | 0.67 | 18.06 | 0 | 0 | 0 | 0 | 44.1901 | 0 | 1 | 0.85 | 0 | 0 | 0 | 0 | 56.69 | 0 | 0 | 0 | 0 | 0 | 0 | 0 | 138.7118 | 0 | 1 | 0.74 | 523.5 | 0 | 0 | 523.5 | 1280.9249 | 0 | 1 | 0.4 | 61.74 | 0 | 61.74 | 0 | 0 | 151.0684 | 0 | 1 | 0.42
1967-09-03 | 1967 | 9 | 3 | 151.63 | 32.37 | 0 | 0 | 18.09 | 494.4835 | 0 | 1 | 0.9 | 1370.08 | 0 | 3352.3775 | 0 | 1 | 0.67 | 860.53 | 0 | 0 | 0 | 0 | 2105.5861 | 0 | 1 | 0.85 | 0 | 0 | 0 | 0 | 1498.42 | 666.87 | 0 | 0 | 0 | 0 | 0 | 0 | 5298.1355 | 0 | 1 | 0.74 | 407.2 | 0 | 0 | 407.2 | 996.3565 | 0 | 1 | 0.4 | 73.88 | 0 | 67.16 | 6.72 | 0 | 180.7731 | 0 | 1 | 0.42
1967-09-04 | 1967 | 9 | 4 | 157.86 | 40.78 | 0 | 0 | 12.16 | 515.7956 | 0 | 1 | 0.9 | 976.27 | 0 | 2388.7843 | 0 | 1 | 0.67 | 789.03 | 0 | 0 | 0 | 0 | 1930.6365 | 0 | 1 | 0.85 | 0 | 0 | 0 | 0 | 276.47 | 757.42 | 0 | 0 | 0 | 0 | 0 | 0 | 2529.7717 | 0 | 1 | 0.74 | 629.5 | 0 | 0 | 629.5 | 1540.2908 | 0 | 1 | 0.4 | 80.03 | 0 | 69.23 | 10.8 | 0 | 195.8212 | 0 | 1 | 0.42
1967-09-05 | 1967 | 9 | 5 | 299.83 | 4.65 | 0 | 0 | 13.54 | 778.1466 | 0 | 1 | 0.9 | 201.76 | 0 | 493.6761 | 0 | 1 | 0.67 | 193.81 | 0 | 0 | 0 | 0 | 474.2236 | 0 | 1 | 0.85 | 0 | 0 | 0 | 0 | 91.84 | 200.81 | 0 | 0 | 0 | 0 | 0 | 0 | 716.0701 | 0 | 1 | 0.74 | 602.4 | 0 | 0 | 602.4 | 1473.9812 | 0 | 1 | 0.4 | 65.82 | 0 | 65.82 | 0 | 0 | 161.0515 | 0 | 1 | 0.42
1967-09-06 | 1967 | 9 | 6 | 375.76 | 1.1 | 0 | 0 | 15 | 958.8219 | 0 | 1 | 0.9 | 39.79 | 0 | 97.3601 | 0 | 1 | 0.67 | 10.36 | 0 | 0 | 0 | 0 | 25.3493 | 0 | 1 | 0.85 | 0 | 0 | 0 | 0 | 86.19 | 0 | 0 | 0 | 0 | 0 | 0 | 0 | 210.8938 | 0 | 1 | 0.74 | 546.6 | 0 | 0 | 546.6 | 1337.4471 | 0 | 1 | 0.4 | 62.66 | 0 | 62.66 | 0 | 0 | 153.3195 | 0 | 1 | 0.42
1967-09-07 | 1967 | 9 | 7 | 419.11 | 3.91 | 0 | 0 | 15 | 1071.7684 | 0 | 1 | 0.9 | 340.31 | 0 | 832.6868 | 0 | 1 | 0.67 | 93.2 | 0 | 0 | 0 | 0 | 228.0462 | 0 | 1 | 0.85 | 0 | 0 | 0 | 0 | 83.94 | 0 | 0 | 0 | 0 | 0 | 0 | 0 | 205.3884 | 0 | 1 | 0.74 | 522.2 | 0 | 0 | 522.2 | 1277.744 | 0 | 1 | 0.4 | 59.72 | 0 | 59.72 | 0 | 0 | 146.1258 | 0 | 1 | 0.42
1967-09-08 | 1967 | 9 | 8 | 421.52 | 25.14 | 0 | 0 | 15 | 1129.6118 | 0 | 1 | 0.9 | 985.72 | 0 | 2411.907 | 0 | 1 | 0.67 | 272.91 | 0 | 0 | 0 | 0 | 667.7693 | 0 | 1 | 0.85 | 0 | 0 | 0 | 0 | 72.49 | 0 | 0 | 0 | 0 | 0 | 0 | 0 | 177.372 | 0 | 1 | 0.74 | 486.5 | 0 | 0 | 486.5 | 1190.3916 | 0 | 1 | 0.4 | 59.2 | 0 | 59.2 | 0 | 0 | 144.8534 | 0 | 1 | 0.42
1967-09-09 | 1967 | 9 | 9 | 395.94 | 2.81 | 0 | 0 | 14.68 | 1011.6004 | 0 | 1 | 0.9 | 56.13 | 0 | 137.3416 | 0 | 1 | 0.67 | 9.35 | 0 | 0 | 0 | 0 | 22.878 | 0 | 1 | 0.85 | 0 | 0 | 0 | 0 | 64.81 | 0 | 0 | 0 | 0 | 0 | 0 | 0 | 158.5802 | 0 | 1 | 0.74 | 450.2 | 0 | 0 | 450.2 | 1101.571 | 0 | 1 | 0.4 | 56.42 | 0 | 56.42 | 0 | 0 | 138.0512 | 0 | 1 | 0.42
1967-09-10 | 1967 | 9 | 10 | 366.6 | 0.69 | 0 | 0 | 14.09 | 933.1789 | 0 | 1 | 0.9 | 5.54 | 0 | 13.5555 | 0 | 1 | 0.67 | 3.72 | 0 | 0 | 0 | 0 | 9.1023 | 0 | 1 | 0.85 | 0 | 0 | 0 | 0 | 28.34 | 0 | 0 | 0 | 0 | 0 | 0 | 0 | 69.3437 | 0 | 1 | 0.74 | 412.9 | 0 | 0 | 412.9 | 1010.3035 | 0 | 1 | 0.4 | 57.56 | 0 | 57.56 | 0 | 0 | 140.8406 | 0 | 1 | 0.42
1967-09-11 | 1967 | 9 | 11 | 331.5 | 0.86 | 0 | 0 | 13.72 | 846.8052 | 0 | 1 | 0.9 | 22.18 | 0 | 54.2711 | 0 | 1 | 0.67 | 5.77 | 0 | 0 | 0 | 0 | 14.1183 | 0 | 1 | 0.85 | 0 | 0 | 0 | 0 | 0 | 0 | 0 | 0 | 0 | 0 | 0 | 0 | 0 | 0 | 1 | 0.74 | 383.5 | 0 | 0 | 383.5 | 938.3662 | 0 | 1 | 0.4 | 56.92 | 0 | 56.92 | 0 | 0 | 139.2746 | 0 | 1 | 0.42
1967-09-12 | 1967 | 9 | 12 | 303.29 | 0.92 | 0 | 0 | 13.26 | 776.8008 | 0 | 1 | 0.9 | 11.36 | 0 | 27.7962 | 0 | 1 | 0.67 | 5.16 | 0 | 0 | 0 | 0 | 12.6257 | 0 | 1 | 0.85 | 0 | 0 | 0 | 0 | 19.12 | 0 | 0 | 0 | 0 | 0 | 0 | 0 | 46.7837 | 0 | 1 | 0.74 | 410.9 | 0 | 0 | 410.9 | 1005.4098 | 0 | 1 | 0.4 | 54.35 | 0 | 54.35 | 0 | 0 | 132.9862 | 0 | 1 | 0.42
1967-09-13 | 1967 | 9 | 13 | 274.96 | 3.99 | 0 | 0 | 12.97 | 714.2839 | 0 | 1 | 0.9 | 262.71 | 0 | 642.8114 | 0 | 1 | 0.67 | 353.19 | 0 | 0 | 0 | 0 | 864.2022 | 0 | 1 | 0.85 | 0 | 0 | 0 | 0 | 1444.8 | 392.95 | 0 | 0 | 0 | 0 | 0 | 0 | 4496.6949 | 0 | 1 | 0.74 | 341.1 | 0 | 0 | 341.1 | 834.6199 | 0 | 1 | 0.4 | 53.14 | 0 | 53.14 | 0 | 0 | 130.0255 | 0 | 1 | 0.42
1967-09-14 | 1967 | 9 | 14 | 267.33 | 6.74 | 0 | 0 | 14.23 | 705.4263 | 0 | 1 | 0.9 | 330.49 | 0 | 808.6588 | 0 | 1 | 0.67 | 98.91 | 0 | 0 | 0 | 0 | 242.0177 | 0 | 1 | 0.85 | 0 | 0 | 0 | 0 | 101.24 | 4.04 | 0 | 0 | 0 | 0 | 0 | 0 | 257.6042 | 0 | 1 | 0.74 | 477.7 | 0 | 0 | 477.7 | 1168.8593 | 0 | 1 | 0.4 | 51.23 | 0 | 51.23 | 0 | 0 | 125.352 | 0 | 1 | 0.42
1967-09-15 | 1967 | 9 | 15 | 284.59 | 2.06 | 0 | 0 | 14.39 | 736.5991 | 0 | 1 | 0.9 | 41.24 | 0 | 100.908 | 0 | 1 | 0.67 | 9.4 | 0 | 0 | 0 | 0 | 23.0004 | 0 | 1 | 0.85 | 0 | 0 | 0 | 0 | 58.96 | 0 | 0 | 0 | 0 | 0 | 0 | 0 | 144.2662 | 0 | 1 | 0.74 | 379.1 | 0 | 0 | 379.1 | 927.6001 | 0 | 1 | 0.4 | 50.24 | 0 | 50.24 | 0 | 0 | 122.9296 | 0 | 1 | 0.42
1967-09-16 | 1967 | 9 | 16 | 317.72 | 5.8 | 0 | 0 | 14.19 | 826.325 | 0 | 1 | 0.9 | 465.37 | 0 | 1138.6897 | 0 | 1 | 0.67 | 949.06 | 0 | 0 | 0 | 0 | 2322.2056 | 0 | 1 | 0.85 | 0 | 0 | 0 | 0 | 2475.41 | 1168.91 | 0 | 0 | 0 | 0 | 0 | 0 | 8917.0971 | 0 | 1 | 0.74 | 362.3 | 0 | 0 | 362.3 | 886.493 | 0 | 1 | 0.4 | 52.97 | 0 | 52.97 | 0 | 0 | 129.6095 | 0 | 1 | 0.42
1967-09-17 | 1967 | 9 | 17 | 283.67 | 5.93 | 0 | 0 | 15 | 745.3099 | 0 | 1 | 0.9 | 119.53 | 0 | 292.4717 | 0 | 1 | 0.67 | 190.93 | 0 | 0 | 0 | 0 | 467.1767 | 0 | 1 | 0.85 | 0 | 0 | 0 | 0 | 335.18 | 235.2 | 0 | 0 | 0 | 0 | 0 | 0 | 1395.6332 | 0 | 1 | 0.74 | 611.3 | 0 | 0 | 611.3 | 1495.7582 | 0 | 1 | 0.4 | 51.53 | 0 | 51.53 | 0 | 0 | 126.0861 | 0 | 1 | 0.42
1967-09-18 | 1967 | 9 | 18 | 279.51 | 2.53 | 0 | 0 | 14.9 | 726.567 | 0 | 1 | 0.9 | 260.89 | 0 | 638.3582 | 0 | 1 | 0.67 | 222.33 | 0 | 0 | 0 | 0 | 544.0077 | 0 | 1 | 0.85 | 0 | 0 | 0 | 0 | 89.24 | 213.98 | 0 | 0 | 0 | 0 | 0 | 0 | 741.9333 | 0 | 1 | 0.74 | 554.5 | 0 | 0 | 554.5 | 1356.7772 | 0 | 1 | 0.4 | 50.57 | 0 | 50.57 | 0 | 0 | 123.7371 | 0 | 1 | 0.42
1967-09-19 | 1967 | 9 | 19 | 268.9 | 0.4 | 0 | 0 | 14.8 | 695.1495 | 0 | 1 | 0.9 | 8.09 | 0 | 19.795 | 0 | 1 | 0.67 | 16.87 | 0 | 0 | 0 | 0 | 41.2783 | 0 | 1 | 0.85 | 0 | 0 | 0 | 0 | 76.08 | 24.28 | 0 | 0 | 0 | 0 | 0 | 0 | 245.5657 | 0 | 1 | 0.74 | 565.4 | 0 | 0 | 565.4 | 1383.4479 | 0 | 1 | 0.4 | 49.43 | 0 | 49.43 | 0 | 0 | 120.9477 | 0 | 1 | 0.42
1967-09-20 | 1967 | 9 | 20 | 295.06 | 0 | 0 | 0 | 14.06 | 756.3697 | 0 | 1 | 0.9 | 0 | 0 | 0 | 0 | 1 | 0.67 | 0 | 0 | 0 | 0 | 0 | 0 | 0 | 1 | 0.85 | 0 | 0 | 0 | 0 | 72.01 | 0 | 0 | 0 | 0 | 0 | 0 | 0 | 176.1975 | 0 | 1 | 0.74 | 550.3 | 0 | 0 | 550.3 | 1346.5005 | 0 | 1 | 0.4 | 48.35 | 0 | 48.35 | 0 | 0 | 118.3051 | 0 | 1 | 0.42
1967-09-21 | 1967 | 9 | 21 | 268.05 | 0 | 0 | 0 | 13.65 | 689.2771 | 0 | 1 | 0.9 | 0 | 0 | 0 | 0 | 1 | 0.67 | 9.74 | 0 | 0 | 0 | 0 | 23.8323 | 0 | 1 | 0.85 | 0 | 0 | 0 | 0 | 723 | 14.02 | 0 | 0 | 0 | 0 | 0 | 0 | 1803.3759 | 0 | 1 | 0.74 | 524.3 | 0 | 0 | 524.3 | 1282.8824 | 0 | 1 | 0.4 | 47.44 | 0 | 47.44 | 0 | 0 | 116.0785 | 0 | 1 | 0.42
1967-09-22 | 1967 | 9 | 22 | 242.63 | 0 | 0 | 0 | 13.32 | 626.2707 | 0 | 1 | 0.9 | 0 | 0 | 0 | 0 | 1 | 0.67 | 148.84 | 0 | 0 | 0 | 0 | 364.1889 | 0 | 1 | 0.85 | 0 | 0 | 0 | 0 | 493.47 | 214.19 | 0 | 0 | 0 | 0 | 0 | 0 | 1731.5365 | 0 | 1 | 0.74 | 501.5 | 0 | 0 | 501.5 | 1227.0943 | 0 | 1 | 0.4 | 46.63 | 0 | 46.63 | 0 | 0 | 114.0965 | 0 | 1 | 0.42
1967-09-23 | 1967 | 9 | 23 | 218.42 | 0 | 0 | 0 | 12.86 | 565.907 | 0 | 1 | 0.9 | 0 | 0 | 0 | 0 | 1 | 0.67 | 560.91 | 0 | 0 | 0 | 0 | 1372.4615 | 0 | 1 | 0.85 | 0 | 0 | 0 | 0 | 890.44 | 807.17 | 0 | 0 | 0 | 0 | 0 | 0 | 4153.7936 | 0 | 1 | 0.74 | 479 | 0 | 0 | 479 | 1172.0402 | 0 | 1 | 0.4 | 46.63 | 0 | 46.63 | 0 | 0 | 114.0965 | 0 | 1 | 0.42
1967-09-24 | 1967 | 9 | 24 | 196.15 | 0 | 0 | 0 | 12.23 | 509.8742 | 0 | 1 | 0.9 | 0 | 0 | 0 | 0 | 1 | 0.67 | 0 | 0 | 0 | 0 | 0 | 0 | 0 | 1 | 0.85 | 0 | 0 | 0 | 0 | 57.67 | 0 | 0 | 0 | 0 | 0 | 0 | 0 | 141.1097 | 0 | 1 | 0.74 | 432.4 | 0 | 0 | 432.4 | 1058.0171 | 0 | 1 | 0.4 | 45.67 | 0 | 45.67 | 0 | 0 | 111.7475 | 0 | 1 | 0.42
1967-09-25 | 1967 | 9 | 25 | 175 | 0.19 | 0 | 0 | 12.01 | 458.0499 | 0 | 1 | 0.9 | 162.41 | 0 | 397.3926 | 0 | 1 | 0.67 | 293.01 | 0 | 0 | 0 | 0 | 716.9509 | 0 | 1 | 0.85 | 0 | 0 | 0 | 0 | 68.37 | 349.9 | 0 | 0 | 0 | 0 | 0 | 0 | 1023.4431 | 0 | 1 | 0.74 | 393.6 | 0 | 0 | 393.6 | 963.0794 | 0 | 1 | 0.4 | 45.25 | 0 | 45.25 | 0 | 0 | 110.7199 | 0 | 1 | 0.42
1967-09-26 | 1967 | 9 | 26 | 212.22 | 41.99 | 0 | 0 | 11.79 | 650.8616 | 0 | 1 | 0.9 | 1607.07 | 0 | 3932.256 | 0 | 1 | 0.67 | 2003.25 | 0 | 0 | 0 | 0 | 4901.6483 | 0 | 1 | 0.85 | 0 | 0 | 0 | 0 | 2434.12 | 2188.67 | 0 | 0 | 0 | 0 | 0 | 0 | 11311.2645 | 0 | 1 | 0.74 | 375.5 | 0 | 0 | 375.5 | 918.7914 | 0 | 1 | 0.4 | 45.46 | 0 | 45.46 | 0 | 0 | 111.2337 | 0 | 1 | 0.42
1967-09-27 | 1967 | 9 | 27 | 168.96 | 67.23 | 0 | 0 | 12.42 | 608.3109 | 0 | 1 | 0.9 | 1612.49 | 0 | 3945.5179 | 0 | 1 | 0.67 | 1719.94 | 0 | 0 | 0 | 0 | 4208.4317 | 0 | 1 | 0.85 | 0 | 0 | 0 | 0 | 2044.64 | 1788.2 | 0 | 0 | 0 | 0 | 0 | 0 | 9378.3769 | 0 | 1 | 0.74 | 440.1 | 0 | 0 | 440.1 | 1076.8578 | 0 | 1 | 0.4 | 305.46 | 0 | 49.9 | 255.56 | 0 | 747.4142 | 0 | 1 | 0.42
1967-09-28 | 1967 | 9 | 28 | 197.27 | 46.47 | 0 | 0 | 13.61 | 629.6963 | 0 | 1 | 0.9 | 1554.9 | 0 | 3804.604 | 0 | 1 | 0.67 | 1761.21 | 0 | 0 | 0 | 0 | 4309.4132 | 0 | 1 | 0.85 | 0 | 0 | 0 | 0 | 2721.03 | 1871.29 | 0 | 0 | 0 | 0 | 0 | 0 | 11236.709 | 0 | 1 | 0.74 | 493.2 | 0 | 0 | 493.2 | 1206.7854 | 0 | 1 | 0.4 | 556.6 | 0 | 56.6 | 505.24 | -5.24 | 1361.9156 | 0 | 1 | 0.42
1967-09-29 | 1967 | 9 | 29 | 231.16 | 854.62 | 0 | 0 | 13.62 | 2690.0647 | 0 | 1 | 0.9 | 736.05 | 0 | 1801.0025 | 0 | 1 | 0.67 | 2092.65 | 0 | 0 | 0 | 0 | 5120.3965 | 0 | 1 | 0.85 | 0 | 0 | 0 | 0 | 3108.76 | 2299.24 | 0 | 0 | 0 | 0 | 0 | 0 | 13232.554 | 0 | 1 | 0.74 | 502.6 | 0 | 0 | 502.6 | 1229.7858 | 0 | 1 | 0.4 | 187.35 | 0 | 99.11 | 88.24 | 0 | 458.417 | 0 | 1 | 0.42
1967-09-30 | 1967 | 9 | 30 | 253.96 | 970.18 | 0 | 0 | 14.4 | 3030.5191 | 0 | 1 | 0.9 | 616.03 | 0 | 1507.3318 | 0 | 1 | 0.67 | 2606.62 | 0 | 0 | 0 | 0 | 6378.0029 | 0 | 1 | 0.85 | 0 | 0 | 0 | 0 | 2907.15 | 2775 | 0 | 0 | 0 | 0 | 0 | 0 | 13903.3574 | 0 | 1 | 0.74 | 658.5 | 0 | 0 | 658.5 | 1611.2494 | 0 | 1 | 0.4 | 567.93 | 0 | 121.75 | 446.18 | 0 | 1389.6384 | 0 | 1 | 0.42
1967-10-01 | 1967 | 10 | 1 | 277.25 | 990.73 | 0 | 0 | 14.95 | 3139.1347 | 0 | 1 | 0.9 | 636.78 | 0 | 1558.1039 | 0 | 1 | 0.67 | 3375 | 0 | 0 | 0 | 0 | 8258.112 | 0 | 1 | 0.85 | 0 | 0 | 0 | 0 | 3700 | 167.77 | 0 | 0 | 0 | 0 | 0 | 0 | 9463.8453 | 0 | 1 | 0.74 | 778.4 | 0 | 0 | 778.4 | 1904.6265 | 0 | 1 | 0.4 | 640 | 0 | 142.08 | 497.92 | 0 | 1565.9827 | 0 | 1 | 0.42
1967-10-02 | 1967 | 10 | 2 | 301.14 | 221.38 | 0 | 0 | 15.09 | 1315.45 | 0 | 1 | 0.9 | 990.91 | 0 | 2424.6062 | 0 | 1 | 0.67 | 3360.36 | 0 | 0 | 0 | 0 | 8222.2901 | 0 | 1 | 0.85 | 0 | 0 | 0 | 0 | 2667.97 | 1248.94 | 0 | 0 | 0 | 0 | 0 | 0 | 9584.0834 | 0 | 1 | 0.74 | 901.7 | 0 | 0 | 901.7 | 2206.3228 | 0 | 1 | 0.4 | 132.52 | 0 | 132.52 | 0 | 0 | 324.2563 | 0 | 1 | 0.42
1967-10-03 | 1967 | 10 | 3 | 328.69 | 544.42 | 0 | 0 | 15.05 | 2173.1925 | 0 | 1 | 0.9 | 932.1 | 0 | 2280.707 | 0 | 1 | 0.67 | 2017.51 | 0 | 0 | 0 | 0 | 4936.5403 | 0 | 1 | 0.85 | 0 | 0 | 0 | 0 | 1348.84 | 2330.94 | 0 | 0 | 0 | 0 | 0 | 0 | 9003.8623 | 0 | 1 | 0.74 | 829 | 0 | 0 | 829 | 2028.437 | 0 | 1 | 0.4 | 126.49 | 0 | 126.49 | 0 | 0 | 309.5018 | 0 | 1 | 0.42
1967-10-04 | 1967 | 10 | 4 | 301.52 | 61.67 | 0 | 0 | 15.02 | 925.4224 | 0 | 1 | 0.9 | 893.57 | 0 | 2186.43 | 0 | 1 | 0.67 | 949.8 | 0 | 0 | 0 | 0 | 2324.0162 | 0 | 1 | 0.85 | 0 | 0 | 0 | 0 | 152.36 | 986.58 | 0 | 0 | 0 | 0 | 0 | 0 | 2786.8131 | 0 | 1 | 0.74 | 766.7 | 0 | 0 | 766.7 | 1875.9984 | 0 | 1 | 0.4 | 121.27 | 0 | 121.27 | 0 | 0 | 296.7293 | 0 | 1 | 0.42
1967-10-05 | 1967 | 10 | 5 | 281.55 | 710.9 | 0 | 0 | 15.02 | 2465.126 | 0 | 1 | 0.9 | 815.2 | 0 | 1994.6705 | 0 | 1 | 0.67 | 1176.87 | 0 | 0 | 0 | 0 | 2879.622 | 0 | 1 | 0.85 | 0 | 0 | 0 | 0 | 987.98 | 1099.01 | 0 | 0 | 0 | 0 | 0 | 0 | 5106.5473 | 0 | 1 | 0.74 | 741 | 0 | 0 | 741 | 1813.1144 | 0 | 1 | 0.4 | 119.01 | 0 | 119.01 | 0 | 0 | 291.1994 | 0 | 1 | 0.42
1967-10-06 | 1967 | 10 | 6 | 322.86 | 534.04 | 0 | 0 | 15.2 | 2133.8961 | 0 | 1 | 0.9 | 762.31 | 0 | 1865.2567 | 0 | 1 | 0.67 | 1890.79 | 0 | 0 | 0 | 0 | 4626.4757 | 0 | 1 | 0.85 | 0 | 0 | 0 | 0 | 245.76 | 2222.19 | 0 | 0 | 0 | 0 | 0 | 0 | 6038.6985 | 0 | 1 | 0.74 | 812.5 | 0 | 0 | 812.5 | 1988.064 | 0 | 1 | 0.4 | 117.97 | 0 | 117.97 | 0 | 0 | 288.6547 | 0 | 1 | 0.42
1967-10-07 | 1967 | 10 | 7 | 420.81 | 12.87 | 0 | 0 | 15.53 | 1099.1486 | 0 | 1 | 0.9 | 264.37 | 0 | 646.8732 | 0 | 1 | 0.67 | 786.55 | 0 | 0 | 0 | 0 | 1924.5683 | 0 | 1 | 0.85 | 0 | 0 | 0 | 0 | 472.23 | 1035.33 | 0 | 0 | 0 | 0 | 0 | 0 | 3688.7702 | 0 | 1 | 0.74 | 734.2 | 0 | 0 | 734.2 | 1796.4758 | 0 | 1 | 0.4 | 304.48 | 0 | 128.36 | 176.12 | 0 | 745.0163 | 0 | 1 | 0.42
1967-10-08 | 1967 | 10 | 8 | 457.95 | 0.32 | 0 | 0 | 15.38 | 1158.9496 | 0 | 1 | 0.9 | 47.28 | 0 | 115.687 | 0 | 1 | 0.67 | 21.38 | 0 | 0 | 0 | 0 | 52.3136 | 0 | 1 | 0.85 | 0 | 0 | 0 | 0 | 90.26 | 11.12 | 0 | 0 | 0 | 0 | 0 | 0 | 248.0615 | 0 | 1 | 0.74 | 652.8 | 0 | 0 | 652.8 | 1597.3024 | 0 | 1 | 0.4 | 121.25 | 0 | 121.25 | 0 | 0 | 296.6803 | 0 | 1 | 0.42
1967-10-09 | 1967 | 10 | 9 | 442.53 | 18.93 | 0 | 0 | 15.33 | 1166.6327 | 0 | 1 | 0.9 | 993.45 | 0 | 2430.8211 | 0 | 1 | 0.67 | 2045.64 | 0 | 0 | 0 | 0 | 5005.3701 | 0 | 1 | 0.85 | 0 | 0 | 0 | 0 | 2956.24 | 2482.31 | 0 | 0 | 0 | 0 | 0 | 0 | 13307.3052 | 0 | 1 | 0.74 | 569.2 | 0 | 0 | 569.2 | 1392.7459 | 0 | 1 | 0.4 | 340.78 | 0 | 133.12 | 207.66 | 0 | 833.8369 | 0 | 1 | 0.42
1967-10-10 | 1967 | 10 | 10 | 427.6 | 62.67 | 0 | 0 | 15.37 | 1237.2242 | 0 | 1 | 0.9 | 1676.43 | 0 | 4101.9694 | 0 | 1 | 0.67 | 2071.36 | 0 | 0 | 0 | 0 | 5068.3031 | 0 | 1 | 0.85 | 0 | 0 | 0 | 0 | 2675.71 | 2234.42 | 0 | 0 | 0 | 0 | 0 | 0 | 12014.3418 | 0 | 1 | 0.74 | 704 | 0 | 0 | 704 | 1722.581 | 0 | 1 | 0.4 | 365.17 | 0 | 142.36 | 222.81 | 0 | 893.5155 | 0 | 1 | 0.42
1967-10-11 | 1967 | 10 | 11 | 416.95 | 525.94 | 0 | 0 | 15.45 | 2344.9123 | 0 | 1 | 0.9 | 774.59 | 0 | 1895.304 | 0 | 1 | 0.67 | 1115.95 | 0 | 0 | 0 | 0 | 2730.56 | 0 | 1 | 0.85 | 0 | 0 | 0 | 0 | 4.79 | 1106.54 | 0 | 0 | 0 | 0 | 0 | 0 | 2719.2556 | 0 | 1 | 0.74 | 757.8 | 0 | 0 | 757.8 | 1854.2214 | 0 | 1 | 0.4 | 133.68 | 0 | 133.68 | 0 | 0 | 327.0946 | 0 | 1 | 0.42
1967-10-12 | 1967 | 10 | 12 | 420.93 | 4.28 | 0 | 0 | 15.31 | 1077.8855 | 0 | 1 | 0.9 | 85.7 | 0 | 209.6949 | 0 | 1 | 0.67 | 60.56 | 0 | 0 | 0 | 0 | 148.1811 | 0 | 1 | 0.85 | 0 | 0 | 0 | 0 | 25.45 | 62.31 | 0 | 0 | 0 | 0 | 0 | 0 | 214.7354 | 0 | 1 | 0.74 | 685.5 | 0 | 0 | 685.5 | 1677.3143 | 0 | 1 | 0.4 | 128.39 | 0 | 128.39 | 0 | 0 | 314.1508 | 0 | 1 | 0.42
1967-10-13 | 1967 | 10 | 13 | 385.26 | 0.25 | 0 | 0 | 15.27 | 980.6477 | 0 | 1 | 0.9 | 52.36 | 0 | 128.117 | 0 | 1 | 0.67 | 19.42 | 0 | 0 | 0 | 0 | 47.5178 | 0 | 1 | 0.85 | 0 | 0 | 0 | 0 | 5.25 | 6.05 | 0 | 0 | 0 | 0 | 0 | 0 | 27.6494 | 0 | 1 | 0.74 | 661 | 0 | 0 | 661 | 1617.3665 | 0 | 1 | 0.4 | 122.74 | 0 | 122.74 | 0 | 0 | 300.3261 | 0 | 1 | 0.42
1967-10-14 | 1967 | 10 | 14 | 351.06 | 0.55 | 0 | 0 | 15.17 | 897.4549 | 0 | 1 | 0.9 | 48.5 | 0 | 118.6721 | 0 | 1 | 0.67 | 16.17 | 0 | 0 | 0 | 0 | 39.5655 | 0 | 1 | 0.85 | 0 | 0 | 0 | 0 | 4.42 | 2.89 | 0 | 0 | 0 | 0 | 0 | 0 | 17.8865 | 0 | 1 | 0.74 | 591.5 | 0 | 0 | 591.5 | 1447.3106 | 0 | 1 | 0.4 | 117.45 | 0 | 117.45 | 0 | 0 | 287.3823 | 0 | 1 | 0.42
1967-10-15 | 1967 | 10 | 15 | 322.64 | 0.95 | 0 | 0 | 15.12 | 828.7719 | 0 | 1 | 0.9 | 15.74 | 0 | 38.5134 | 0 | 1 | 0.67 | 16.22 | 0 | 0 | 0 | 0 | 39.6879 | 0 | 1 | 0.85 | 0 | 0 | 0 | 0 | 1.54 | 2.83 | 0 | 0 | 0 | 0 | 0 | 0 | 10.6927 | 0 | 1 | 0.74 | 550.3 | 0 | 0 | 550.3 | 1346.5005 | 0 | 1 | 0.4 | 112.68 | 0 | 112.68 | 0 | 0 | 275.7108 | 0 | 1 | 0.42
1967-10-16 | 1967 | 10 | 16 | 296.85 | 0.08 | 0 | 0 | 15.07 | 763.4166 | 0 | 1 | 0.9 | 1.68 | 0 | 4.1107 | 0 | 1 | 0.67 | 13.59 | 0 | 0 | 0 | 0 | 33.2527 | 0 | 1 | 0.85 | 0 | 0 | 0 | 0 | 0 | 3.01 | 0 | 0 | 0 | 0 | 0 | 0 | 7.365 | 0 | 1 | 0.74 | 505.3 | 0 | 0 | 505.3 | 1236.3923 | 0 | 1 | 0.4 | 108.4 | 0 | 108.4 | 0 | 0 | 265.2383 | 0 | 1 | 0.42
1967-10-17 | 1967 | 10 | 17 | 346.68 | 25.81 | 0 | 0 | 15.05 | 948.2515 | 0 | 1 | 0.9 | 1273.53 | 0 | 3116.1343 | 0 | 1 | 0.67 | 1090.85 | 0 | 0 | 0 | 0 | 2669.1441 | 0 | 1 | 0.85 | 0 | 0 | 0 | 0 | 651.39 | 1051.88 | 0 | 0 | 0 | 0 | 0 | 0 | 4167.6428 | 0 | 1 | 0.74 | 438 | 0 | 0 | 438 | 1071.7194 | 0 | 1 | 0.4 | 111.76 | 0 | 111.76 | 0 | 0 | 273.4597 | 0 | 1 | 0.42
1967-10-18 | 1967 | 10 | 18 | 269.95 | 58.7 | 0 | 0 | 15.09 | 841.0795 | 0 | 1 | 0.9 | 1427.81 | 0 | 3493.634 | 0 | 1 | 0.67 | 1199.69 | 0 | 0 | 0 | 0 | 2935.4591 | 0 | 1 | 0.85 | 0 | 0 | 0 | 0 | 124.6 | 1154.19 | 0 | 0 | 0 | 0 | 0 | 0 | 3129.0048 | 0 | 1 | 0.74 | 491.6 | 0 | 0 | 491.6 | 1202.8705 | 0 | 1 | 0.4 | 107.19 | 0 | 107.19 | 0 | 0 | 262.2776 | 0 | 1 | 0.42
1967-10-19 | 1967 | 10 | 19 | 264.24 | 14.5 | 0 | 0 | 15.1 | 718.9818 | 0 | 1 | 0.9 | 552.67 | 0 | 1352.2995 | 0 | 1 | 0.67 | 160.6 | 0 | 0 | 0 | 0 | 392.9638 | 0 | 1 | 0.85 | 0 | 0 | 0 | 0 | 2.67 | 9.82 | 0 | 0 | 0 | 0 | 0 | 0 | 30.5611 | 0 | 1 | 0.74 | 452.3 | 0 | 0 | 452.3 | 1106.7094 | 0 | 1 | 0.4 | 103.44 | 0 | 103.44 | 0 | 0 | 253.102 | 0 | 1 | 0.42
1967-10-20 | 1967 | 10 | 20 | 260.32 | 1.46 | 0 | 0 | 15.07 | 677.4099 | 0 | 1 | 0.9 | 29.23 | 0 | 71.5214 | 0 | 1 | 0.67 | 17.01 | 0 | 0 | 0 | 0 | 41.6209 | 0 | 1 | 0.85 | 0 | 0 | 0 | 0 | 0 | 3.66 | 0 | 0 | 0 | 0 | 0 | 0 | 8.9555 | 0 | 1 | 0.74 | 478.6 | 0 | 0 | 478.6 | 1171.0615 | 0 | 1 | 0.4 | 99.99 | 0 | 99.99 | 0 | 0 | 244.6603 | 0 | 1 | 0.42
1967-10-21 | 1967 | 10 | 21 | 237.78 | 0.07 | 0 | 0 | 15.04 | 618.7834 | 0 | 1 | 0.9 | 0.29 | 0 | 0.70959 | 0 | 1 | 0.67 | 19.36 | 0 | 0 | 0 | 0 | 47.371 | 0 | 1 | 0.85 | 0 | 0 | 0 | 0 | 0 | 5.56 | 0 | 0 | 0 | 0 | 0 | 0 | 13.6045 | 0 | 1 | 0.74 | 417 | 0 | 0 | 417 | 1020.3356 | 0 | 1 | 0.4 | 97.04 | 0 | 97.04 | 0 | 0 | 237.4421 | 0 | 1 | 0.42
1967-10-22 | 1967 | 10 | 22 | 218.82 | 0.01 | 0 | 0 | 15.01 | 572.1709 | 0 | 1 | 0.9 | 0.13 | 0 | 0.31809 | 0 | 1 | 0.67 | 18 | 0 | 0 | 0 | 0 | 44.0433 | 0 | 1 | 0.85 | 0 | 0 | 0 | 0 | 0 | 7.08 | 0 | 0 | 0 | 0 | 0 | 0 | 17.3237 | 0 | 1 | 0.74 | 401.9 | 0 | 0 | 401.9 | 983.3882 | 0 | 1 | 0.4 | 94.19 | 0 | 94.19 | 0 | 0 | 230.4686 | 0 | 1 | 0.42
1967-10-23 | 1967 | 10 | 23 | 200.82 | 1.45 | 0 | 0 | 15 | 531.6267 | 0 | 1 | 0.9 | 184.22 | 0 | 450.7583 | 0 | 1 | 0.67 | 86.75 | 0 | 0 | 0 | 0 | 212.2641 | 0 | 1 | 0.85 | 0 | 0 | 0 | 0 | 0 | 49.97 | 0 | 0 | 0 | 0 | 0 | 0 | 122.269 | 0 | 1 | 0.74 | 365.1 | 0 | 0 | 365.1 | 893.3442 | 0 | 1 | 0.4 | 93.49 | 0 | 93.49 | 0 | 0 | 228.7558 | 0 | 1 | 0.42
1967-10-24 | 1967 | 10 | 24 | 246.1 | 35.11 | 0 | 0 | 15 | 724.7808 | 0 | 1 | 0.9 | 1409.32 | 0 | 3448.3918 | 0 | 1 | 0.67 | 1104.27 | 0 | 0 | 0 | 0 | 2701.9808 | 0 | 1 | 0.85 | 0 | 0 | 0 | 0 | 282.9 | 1029.85 | 0 | 0 | 0 | 0 | 0 | 0 | 3212.0997 | 0 | 1 | 0.74 | 351.6 | 0 | 0 | 351.6 | 860.3118 | 0 | 1 | 0.4 | 92.51 | 0 | 92.51 | 0 | 0 | 226.3579 | 0 | 1 | 0.42
1967-10-25 | 1967 | 10 | 25 | 248.64 | 26.94 | 0 | 0 | 15.12 | 711.2987 | 0 | 1 | 0.9 | 568.63 | 0 | 1391.3512 | 0 | 1 | 0.67 | 391.18 | 0 | 0 | 0 | 0 | 957.158 | 0 | 1 | 0.85 | 0 | 0 | 0 | 0 | 659.67 | 348.05 | 0 | 0 | 0 | 0 | 0 | 0 | 2465.7377 | 0 | 1 | 0.74 | 383.2 | 0 | 0 | 383.2 | 937.6322 | 0 | 1 | 0.4 | 89.42 | 0 | 89.42 | 0 | 0 | 218.7971 | 0 | 1 | 0.42
1967-10-26 | 1967 | 10 | 26 | 293.19 | 0.68 | 0 | 0 | 15.12 | 756.0516 | 0 | 1 | 0.9 | 53.95 | 0 | 132.0074 | 0 | 1 | 0.67 | 14.85 | 0 | 0 | 0 | 0 | 36.3357 | 0 | 1 | 0.85 | 0 | 0 | 0 | 0 | 0 | 0 | 0 | 0 | 0 | 0 | 0 | 0 | 0 | 0 | 1 | 0.74 | 326.2 | 0 | 0 | 326.2 | 798.1618 | 0 | 1 | 0.4 | 85.95 | 0 | 85.95 | 0 | 0 | 210.3066 | 0 | 1 | 0.42
1967-10-27 | 1967 | 10 | 27 | 330.74 | 0.58 | 0 | 0 | 15.08 | 847.5881 | 0 | 1 | 0.9 | 58.16 | 0 | 142.3087 | 0 | 1 | 0.67 | 18.68 | 0 | 0 | 0 | 0 | 45.7071 | 0 | 1 | 0.85 | 0 | 0 | 0 | 0 | 0 | 3.55 | 0 | 0 | 0 | 0 | 0 | 0 | 8.6863 | 0 | 1 | 0.74 | 316 | 0 | 0 | 316 | 773.204 | 0 | 1 | 0.4 | 82.6 | 0 | 82.6 | 0 | 0 | 202.1096 | 0 | 1 | 0.42
1967-10-28 | 1967 | 10 | 28 | 306.94 | 0.59 | 0 | 0 | 15.03 | 789.2553 | 0 | 1 | 0.9 | 53.85 | 0 | 131.7628 | 0 | 1 | 0.67 | 20.11 | 0 | 0 | 0 | 0 | 49.2061 | 0 | 1 | 0.85 | 0 | 0 | 0 | 0 | 0 | 7.32 | 0 | 0 | 0 | 0 | 0 | 0 | 17.9109 | 0 | 1 | 0.74 | 295.6 | 0 | 0 | 295.6 | 723.2883 | 0 | 1 | 0.4 | 79.37 | 0 | 79.37 | 0 | 0 | 194.2063 | 0 | 1 | 0.42
1967-10-29 | 1967 | 10 | 29 | 280.59 | 0.55 | 0 | 0 | 15.02 | 724.6585 | 0 | 1 | 0.9 | 54.05 | 0 | 132.2521 | 0 | 1 | 0.67 | 16.51 | 0 | 0 | 0 | 0 | 40.3975 | 0 | 1 | 0.85 | 0 | 0 | 0 | 0 | 0 | 1.98 | 0 | 0 | 0 | 0 | 0 | 0 | 4.8448 | 0 | 1 | 0.74 | 269.5 | 0 | 0 | 269.5 | 659.4255 | 0 | 1 | 0.4 | 76.3 | 0 | 76.3 | 0 | 0 | 186.6945 | 0 | 1 | 0.42
1967-10-30 | 1967 | 10 | 30 | 256.86 | 0.51 | 0 | 0 | 15.01 | 666.4725 | 0 | 1 | 0.9 | 47.38 | 0 | 115.9317 | 0 | 1 | 0.67 | 13.18 | 0 | 0 | 0 | 0 | 32.2495 | 0 | 1 | 0.85 | 0 | 0 | 0 | 0 | 0 | 0 | 0 | 0 | 0 | 0 | 0 | 0 | 0 | 0 | 1 | 0.74 | 256.7 | 0 | 0 | 256.7 | 628.1059 | 0 | 1 | 0.4 | 73.38 | 0 | 73.38 | 0 | 0 | 179.5497 | 0 | 1 | 0.42
1967-10-31 | 1967 | 10 | 31 | 247.67 | 0.53 | 0 | 0 | 14.95 | 643.8881 | 0 | 1 | 0.9 | 32.65 | 0 | 79.8896 | 0 | 1 | 0.67 | 14.72 | 0 | 0 | 0 | 0 | 36.0176 | 0 | 1 | 0.85 | 0 | 0 | 0 | 0 | 0 | 0 | 0 | 0 | 0 | 0 | 0 | 0 | 0 | 0 | 1 | 0.74 | 239.5 | 0 | 0 | 239.5 | 586.0201 | 0 | 1 | 0.4 | 70.7 | 0 | 70.7 | 0 | 0 | 172.9922 | 0 | 1 | 0.42
1967-11-01 | 1967 | 11 | 1 | 174.91 | 0.45 | 0 | 0 | 14.71 | 465.0724 | 0 | 1 | 0.9 | 38.47 | 0 | 94.1302 | 0 | 1 | 0.67 | 10.74 | 0 | 0 | 0 | 0 | 26.2791 | 0 | 1 | 0.85 | 0 | 0 | 0 | 0 | 0 | 0 | 0 | 0 | 0 | 0 | 0 | 0 | 0 | 0 | 1 | 0.74 | 230.8 | 0 | 0 | 230.8 | 564.7325 | 0 | 1 | 0.4 | 68.18 | 0 | 68.18 | 0 | 0 | 166.8261 | 0 | 1 | 0.42
1967-11-02 | 1967 | 11 | 2 | 227.26 | 0.41 | 0 | 0 | 14.19 | 591.7947 | 0 | 1 | 0.9 | 2.45 | 0 | 5.9948 | 0 | 1 | 0.67 | 1.47 | 0 | 0 | 0 | 0 | 3.5969 | 0 | 1 | 0.85 | 0 | 0 | 0 | 0 | 0 | 0 | 0 | 0 | 0 | 0 | 0 | 0 | 0 | 0 | 1 | 0.74 | 227.6 | 0 | 0 | 227.6 | 556.9026 | 0 | 1 | 0.4 | 66.04 | 0 | 66.04 | 0 | 0 | 161.5898 | 0 | 1 | 0.42
1967-11-03 | 1967 | 11 | 3 | 195.33 | 0.01 | 0 | 0 | 13.85 | 511.8561 | 0 | 1 | 0.9 | 0.15 | 0 | 0.36703 | 0 | 1 | 0.67 | 0 | 0 | 0 | 0 | 0 | 0 | 0 | 1 | 0.85 | 0 | 0 | 0 | 0 | 0 | 0 | 0 | 0 | 0 | 0 | 0 | 0 | 0 | 0 | 1 | 0.74 | 226.5 | 0 | 0 | 226.5 | 554.2111 | 0 | 1 | 0.4 | 63.47 | 0 | 63.47 | 0 | 0 | 155.3014 | 0 | 1 | 0.42
1967-11-04 | 1967 | 11 | 4 | 179.55 | 0 | 0 | 0 | 13.55 | 472.4863 | 0 | 1 | 0.9 | 0 | 0 | 0 | 0 | 1 | 0.67 | 0 | 0 | 0 | 0 | 0 | 0 | 0 | 1 | 0.85 | 0 | 0 | 0 | 0 | 0 | 0 | 0 | 0 | 0 | 0 | 0 | 0 | 0 | 0 | 1 | 0.74 | 213.4 | 0 | 0 | 213.4 | 522.1574 | 0 | 1 | 0.4 | 60.97 | 0 | 60.97 | 0 | 0 | 149.1843 | 0 | 1 | 0.42
1967-11-05 | 1967 | 11 | 5 | 165.49 | 0 | 0 | 0 | 12.97 | 436.6645 | 0 | 1 | 0.9 | 0 | 0 | 0 | 0 | 1 | 0.67 | 0 | 0 | 0 | 0 | 0 | 0 | 0 | 1 | 0.85 | 0 | 0 | 0 | 0 | 0 | 0 | 0 | 0 | 0 | 0 | 0 | 0 | 0 | 0 | 1 | 0.74 | 207.9 | 0 | 0 | 207.9 | 508.6997 | 0 | 1 | 0.4 | 58.57 | 0 | 58.57 | 0 | 0 | 143.3119 | 0 | 1 | 0.42
1967-11-06 | 1967 | 11 | 6 | 150.54 | 0 | 0 | 0 | 12.69 | 399.399 | 0 | 1 | 0.9 | 0 | 0 | 0 | 0 | 1 | 0.67 | 0 | 0 | 0 | 0 | 0 | 0 | 0 | 1 | 0.85 | 0 | 0 | 0 | 0 | 0 | 0 | 0 | 0 | 0 | 0 | 0 | 0 | 0 | 0 | 1 | 0.74 | 203.2 | 0 | 0 | 203.2 | 497.1995 | 0 | 1 | 0.4 | 56.3 | 0 | 56.3 | 0 | 0 | 137.7575 | 0 | 1 | 0.42
1967-11-07 | 1967 | 11 | 7 | 135.11 | 0 | 0 | 0 | 12.52 | 361.2282 | 0 | 1 | 0.9 | 0 | 0 | 0 | 0 | 1 | 0.67 | 0 | 0 | 0 | 0 | 0 | 0 | 0 | 1 | 0.85 | 0 | 0 | 0 | 0 | 0 | 0 | 0 | 0 | 0 | 0 | 0 | 0 | 0 | 0 | 1 | 0.74 | 198.1 | 0 | 0 | 198.1 | 484.7206 | 0 | 1 | 0.4 | 54.16 | 0 | 54.16 | 0 | 0 | 132.5213 | 0 | 1 | 0.42
1967-11-08 | 1967 | 11 | 8 | 126.56 | 0 | 0 | 0 | 12.06 | 339.1821 | 0 | 1 | 0.9 | 0 | 0 | 0 | 0 | 1 | 0.67 | 0 | 0 | 0 | 0 | 0 | 0 | 0 | 1 | 0.85 | 0 | 0 | 0 | 0 | 0 | 0 | 0 | 0 | 0 | 0 | 0 | 0 | 0 | 0 | 1 | 0.74 | 191.1 | 0 | 0 | 191.1 | 467.5927 | 0 | 1 | 0.4 | 52.09 | 0 | 52.09 | 0 | 0 | 127.4563 | 0 | 1 | 0.42
1967-11-09 | 1967 | 11 | 9 | 113.61 | 0 | 0 | 0 | 11.63 | 306.4432 | 0 | 1 | 0.9 | 0 | 0 | 0 | 0 | 1 | 0.67 | 0 | 0 | 0 | 0 | 0 | 0 | 0 | 1 | 0.85 | 0 | 0 | 0 | 0 | 0 | 0 | 0 | 0 | 0 | 0 | 0 | 0 | 0 | 0 | 1 | 0.74 | 183.2 | 0 | 0 | 183.2 | 448.2626 | 0 | 1 | 0.4 | 51.09 | 0 | 51.09 | 0 | 0 | 125.0095 | 0 | 1 | 0.42
1967-11-10 | 1967 | 11 | 10 | 105.27 | 0 | 0 | 0 | 11.34 | 285.3269 | 0 | 1 | 0.9 | 0 | 0 | 0 | 0 | 1 | 0.67 | 0 | 0 | 0 | 0 | 0 | 0 | 0 | 1 | 0.85 | 0 | 0 | 0 | 0 | 0 | 0 | 0 | 0 | 0 | 0 | 0 | 0 | 0 | 0 | 1 | 0.74 | 176 | 0 | 0 | 176 | 430.6452 | 0 | 1 | 0.4 | 51.2 | 0 | 51.2 | 0 | 0 | 125.2786 | 0 | 1 | 0.42
1967-11-11 | 1967 | 11 | 11 | 96.64 | 0 | 0 | 0 | 11.34 | 264.2106 | 0 | 1 | 0.9 | 0 | 0 | 0 | 0 | 1 | 0.67 | 0 | 0 | 0 | 0 | 0 | 0 | 0 | 1 | 0.85 | 0 | 0 | 0 | 0 | 0 | 0 | 0 | 0 | 0 | 0 | 0 | 0 | 0 | 0 | 1 | 0.74 | 168.1 | 0 | 0 | 168.1 | 411.3151 | 0 | 1 | 0.4 | 50.56 | 0 | 50.56 | 0 | 0 | 123.7126 | 0 | 1 | 0.42
1967-11-12 | 1967 | 11 | 12 | 85.1 | 0 | 0 | 0 | 10.82 | 234.7017 | 0 | 1 | 0.9 | 0 | 0 | 0 | 0 | 1 | 0.67 | 0 | 0 | 0 | 0 | 0 | 0 | 0 | 1 | 0.85 | 0 | 0 | 0 | 0 | 0 | 0 | 0 | 0 | 0 | 0 | 0 | 0 | 0 | 0 | 1 | 0.74 | 163.8 | 0 | 0 | 163.8 | 400.7937 | 0 | 1 | 0.4 | 49.9 | 0 | 49.9 | 0 | 0 | 122.0977 | 0 | 1 | 0.42
1967-11-13 | 1967 | 11 | 13 | 77 | 0 | 0 | 0 | 10.72 | 214.6375 | 0 | 1 | 0.9 | 0 | 0 | 0 | 0 | 1 | 0.67 | 0 | 0 | 0 | 0 | 0 | 0 | 0 | 1 | 0.85 | 0 | 0 | 0 | 0 | 0 | 0 | 0 | 0 | 0 | 0 | 0 | 0 | 0 | 0 | 1 | 0.74 | 172.8 | 0 | 0 | 172.8 | 422.8153 | 0 | 1 | 0.4 | 49.04 | 0 | 49.04 | 0 | 0 | 119.9934 | 0 | 1 | 0.42
1967-11-14 | 1967 | 11 | 14 | 71.3 | 0 | 0 | 0 | 10.34 | 199.7607 | 0 | 1 | 0.9 | 0 | 0 | 0 | 0 | 1 | 0.67 | 0 | 0 | 0 | 0 | 0 | 0 | 0 | 1 | 0.85 | 0 | 0 | 0 | 0 | 0 | 0 | 0 | 0 | 0 | 0 | 0 | 0 | 0 | 0 | 1 | 0.74 | 167.6 | 0 | 0 | 167.6 | 410.0917 | 0 | 1 | 0.4 | 48.13 | 0 | 48.13 | 0 | 0 | 117.7668 | 0 | 1 | 0.42
1967-11-15 | 1967 | 11 | 15 | 64.11 | 0 | 0 | 0 | 10.01 | 181.3604 | 0 | 1 | 0.9 | 0 | 0 | 0 | 0 | 1 | 0.67 | 0 | 0 | 0 | 0 | 0 | 0 | 0 | 1 | 0.85 | 0 | 0 | 0 | 0 | 0 | 0 | 0 | 0 | 0 | 0 | 0 | 0 | 0 | 0 | 1 | 0.74 | 156.7 | 0 | 0 | 156.7 | 383.4211 | 0 | 1 | 0.4 | 47.78 | 0 | 47.78 | 0 | 0 | 116.9104 | 0 | 1 | 0.42
1967-11-16 | 1967 | 11 | 16 | 60.96 | 0 | 0 | 0 | 10 | 173.6283 | 0 | 1 | 0.9 | 0 | 0 | 0 | 0 | 1 | 0.67 | 0 | 0 | 0 | 0 | 0 | 0 | 0 | 1 | 0.85 | 0 | 0 | 0 | 0 | 0 | 0 | 0 | 0 | 0 | 0 | 0 | 0 | 0 | 0 | 1 | 0.74 | 151.8 | 0 | 0 | 151.8 | 371.4315 | 0 | 1 | 0.4 | 46.9 | 0 | 46.9 | 0 | 0 | 114.7572 | 0 | 1 | 0.42
1967-11-17 | 1967 | 11 | 17 | 58.05 | 0 | 0 | 0 | 10.11 | 166.7772 | 0 | 1 | 0.9 | 0 | 0 | 0 | 0 | 1 | 0.67 | 18.06 | 0 | 0 | 0 | 0 | 44.1901 | 0 | 1 | 0.85 | 0 | 0 | 0 | 0 | 0 | 0 | 0 | 0 | 0 | 0 | 0 | 0 | 0 | 0 | 1 | 0.74 | 151.3 | 0 | 0 | 151.3 | 370.2081 | 0 | 1 | 0.4 | 46.13 | 0 | 46.13 | 0 | 0 | 112.8731 | 0 | 1 | 0.42
1967-11-18 | 1967 | 11 | 18 | 68.12 | 0 | 0 | 0 | 10.37 | 192.0531 | 0 | 1 | 0.9 | 0 | 0 | 0 | 0 | 1 | 0.67 | 0 | 0 | 0 | 0 | 0 | 0 | 0 | 1 | 0.85 | 0 | 0 | 0 | 0 | 0 | 0 | 0 | 0 | 0 | 0 | 0 | 0 | 0 | 0 | 1 | 0.74 | 145.6 | 0 | 0 | 145.6 | 356.2611 | 0 | 1 | 0.4 | 45.34 | 0 | 45.34 | 0 | 0 | 110.9401 | 0 | 1 | 0.42
1967-11-19 | 1967 | 11 | 19 | 96.79 | 0 | 0 | 0 | 10.09 | 261.5191 | 0 | 1 | 0.9 | 0 | 0 | 0 | 0 | 1 | 0.67 | 0 | 0 | 0 | 0 | 0 | 0 | 0 | 1 | 0.85 | 0 | 0 | 0 | 0 | 0 | 0 | 0 | 0 | 0 | 0 | 0 | 0 | 0 | 0 | 1 | 0.74 | 141.9 | 0 | 0 | 141.9 | 347.2077 | 0 | 1 | 0.4 | 44.55 | 0 | 44.55 | 0 | 0 | 109.0071 | 0 | 1 | 0.42
1967-11-20 | 1967 | 11 | 20 | 104.96 | 0 | 0 | 0 | 9.8 | 280.8003 | 0 | 1 | 0.9 | 0 | 0 | 0 | 0 | 1 | 0.67 | 0 | 0 | 0 | 0 | 0 | 0 | 0 | 1 | 0.85 | 0 | 0 | 0 | 0 | 0 | 0 | 0 | 0 | 0 | 0 | 0 | 0 | 0 | 0 | 1 | 0.74 | 134.8 | 0 | 0 | 134.8 | 329.8351 | 0 | 1 | 0.4 | 43.78 | 0 | 43.78 | 0 | 0 | 107.123 | 0 | 1 | 0.42
1967-11-21 | 1967 | 11 | 21 | 96.23 | 0 | 0 | 0 | 9.81 | 259.4638 | 0 | 1 | 0.9 | 0 | 0 | 0 | 0 | 1 | 0.67 | 0 | 0 | 0 | 0 | 0 | 0 | 0 | 1 | 0.85 | 0 | 0 | 0 | 0 | 0 | 0 | 0 | 0 | 0 | 0 | 0 | 0 | 0 | 0 | 1 | 0.74 | 129.5 | 0 | 0 | 129.5 | 316.8668 | 0 | 1 | 0.4 | 43.05 | 0 | 43.05 | 0 | 0 | 105.3368 | 0 | 1 | 0.42
1967-11-22 | 1967 | 11 | 22 | 88.32 | 0 | 0 | 0 | 9.35 | 238.9836 | 0 | 1 | 0.9 | 0 | 0 | 0 | 0 | 1 | 0.67 | 0 | 0 | 0 | 0 | 0 | 0 | 0 | 1 | 0.85 | 0 | 0 | 0 | 0 | 0 | 0 | 0 | 0 | 0 | 0 | 0 | 0 | 0 | 0 | 1 | 0.74 | 125.9 | 0 | 0 | 125.9 | 308.0582 | 0 | 1 | 0.4 | 42.37 | 0 | 42.37 | 0 | 0 | 103.6729 | 0 | 1 | 0.42
1967-11-23 | 1967 | 11 | 23 | 81.28 | 0 | 0 | 0 | 9.34 | 221.7334 | 0 | 1 | 0.9 | 0 | 0 | 0 | 0 | 1 | 0.67 | 0 | 0 | 0 | 0 | 0 | 0 | 0 | 1 | 0.85 | 0 | 0 | 0 | 0 | 0 | 0 | 0 | 0 | 0 | 0 | 0 | 0 | 0 | 0 | 1 | 0.74 | 125.1 | 0 | 0 | 125.1 | 306.1007 | 0 | 1 | 0.4 | 41.7 | 0 | 41.7 | 0 | 0 | 102.0336 | 0 | 1 | 0.42
1967-11-24 | 1967 | 11 | 24 | 77.05 | 0 | 0 | 0 | 9.1 | 210.796 | 0 | 1 | 0.9 | 0 | 0 | 0 | 0 | 1 | 0.67 | 0 | 0 | 0 | 0 | 0 | 0 | 0 | 1 | 0.85 | 0 | 0 | 0 | 0 | 0 | 0 | 0 | 0 | 0 | 0 | 0 | 0 | 0 | 0 | 1 | 0.74 | 122 | 0 | 0 | 122 | 298.5155 | 0 | 1 | 0.4 | 41.05 | 0 | 41.05 | 0 | 0 | 100.4431 | 0 | 1 | 0.42
1967-11-25 | 1967 | 11 | 25 | 67.14 | 0 | 0 | 0 | 8.73 | 185.6424 | 0 | 1 | 0.9 | 0 | 0 | 0 | 0 | 1 | 0.67 | 0 | 0 | 0 | 0 | 0 | 0 | 0 | 1 | 0.85 | 0 | 0 | 0 | 0 | 0 | 0 | 0 | 0 | 0 | 0 | 0 | 0 | 0 | 0 | 1 | 0.74 | 118.8 | 0 | 0 | 118.8 | 290.6855 | 0 | 1 | 0.4 | 40.85 | 0 | 40.85 | 0 | 0 | 99.9537 | 0 | 1 | 0.42
1967-11-26 | 1967 | 11 | 26 | 63.98 | 0 | 0 | 0 | 8.48 | 177.2986 | 0 | 1 | 0.9 | 0 | 0 | 0 | 0 | 1 | 0.67 | 0 | 0 | 0 | 0 | 0 | 0 | 0 | 1 | 0.85 | 0 | 0 | 0 | 0 | 0 | 0 | 0 | 0 | 0 | 0 | 0 | 0 | 0 | 0 | 1 | 0.74 | 113.6 | 0 | 0 | 113.6 | 277.9619 | 0 | 1 | 0.4 | 40.22 | 0 | 40.22 | 0 | 0 | 98.4122 | 0 | 1 | 0.42
1967-11-27 | 1967 | 11 | 27 | 56.4 | 0 | 0 | 0 | 8.42 | 158.6047 | 0 | 1 | 0.9 | 0 | 0 | 0 | 0 | 1 | 0.67 | 0 | 0 | 0 | 0 | 0 | 0 | 0 | 1 | 0.85 | 0 | 0 | 0 | 0 | 0 | 0 | 0 | 0 | 0 | 0 | 0 | 0 | 0 | 0 | 1 | 0.74 | 111.3 | 0 | 0 | 111.3 | 272.3342 | 0 | 1 | 0.4 | 39.63 | 0 | 39.63 | 0 | 0 | 96.9686 | 0 | 1 | 0.42
1967-11-28 | 1967 | 11 | 28 | 52.66 | 0 | 0 | 0 | 8.27 | 149.0864 | 0 | 1 | 0.9 | 0 | 0 | 0 | 0 | 1 | 0.67 | 0 | 0 | 0 | 0 | 0 | 0 | 0 | 1 | 0.85 | 0 | 0 | 0 | 0 | 0 | 0 | 0 | 0 | 0 | 0 | 0 | 0 | 0 | 0 | 1 | 0.74 | 109.4 | 0 | 0 | 109.4 | 267.6852 | 0 | 1 | 0.4 | 39.05 | 0 | 39.05 | 0 | 0 | 95.5494 | 0 | 1 | 0.42
1967-11-29 | 1967 | 11 | 29 | 49.84 | 0 | 0 | 0 | 7.92 | 141.3299 | 0 | 1 | 0.9 | 0 | 0 | 0 | 0 | 1 | 0.67 | 0 | 0 | 0 | 0 | 0 | 0 | 0 | 1 | 0.85 | 0 | 0 | 0 | 0 | 0 | 0 | 0 | 0 | 0 | 0 | 0 | 0 | 0 | 0 | 1 | 0.74 | 106 | 0 | 0 | 106 | 259.3659 | 0 | 1 | 0.4 | 39.41 | 0 | 39.41 | 0 | 0 | 96.4303 | 0 | 1 | 0.42
1967-11-30 | 1967 | 11 | 30 | 43.94 | 0 | 0 | 0 | 7.8 | 126.5999 | 0 | 1 | 0.9 | 0 | 0 | 0 | 0 | 1 | 0.67 | 0 | 0 | 0 | 0 | 0 | 0 | 0 | 1 | 0.85 | 0 | 0 | 0 | 0 | 0 | 0 | 0 | 0 | 0 | 0 | 0 | 0 | 0 | 0 | 1 | 0.74 | 101 | 0 | 0 | 101 | 247.1316 | 0 | 1 | 0.4 | 40.14 | 0 | 40.14 | 0 | 0 | 98.2165 | 0 | 1 | 0.42
1967-12-01 | 1967 | 12 | 1 | 42.85 | 0 | 0 | 0 | 7.92 | 124.2265 | 0 | 1 | 0.9 | 0 | 0 | 0 | 0 | 1 | 0.67 | 0 | 0 | 0 | 0 | 0 | 0 | 0 | 1 | 0.85 | 0 | 0 | 0 | 0 | 0 | 0 | 0 | 0 | 0 | 0 | 0 | 0 | 0 | 0 | 1 | 0.74 | 96.3 | 0 | 0 | 96.3 | 235.6315 | 0 | 1 | 0.4 | 39.49 | 0 | 39.49 | 0 | 0 | 96.626 | 0 | 1 | 0.42
1967-12-02 | 1967 | 12 | 2 | 37.01 | 0 | 0 | 0 | 7.51 | 108.9337 | 0 | 1 | 0.9 | 0 | 0 | 0 | 0 | 1 | 0.67 | 0 | 0 | 0 | 0 | 0 | 0 | 0 | 1 | 0.85 | 0 | 0 | 0 | 0 | 0 | 0 | 0 | 0 | 0 | 0 | 0 | 0 | 0 | 0 | 1 | 0.74 | 96 | 0 | 0 | 96 | 234.8974 | 0 | 1 | 0.4 | 38.88 | 0 | 38.88 | 0 | 0 | 95.1335 | 0 | 1 | 0.42
1967-12-03 | 1967 | 12 | 3 | 36.37 | 0 | 0 | 0 | 7.41 | 107.123 | 0 | 1 | 0.9 | 0 | 0 | 0 | 0 | 1 | 0.67 | 0 | 0 | 0 | 0 | 0 | 0 | 0 | 1 | 0.85 | 0 | 0 | 0 | 0 | 0 | 0 | 0 | 0 | 0 | 0 | 0 | 0 | 0 | 0 | 1 | 0.74 | 91.4 | 0 | 0 | 91.4 | 223.6419 | 0 | 1 | 0.4 | 38.48 | 0 | 38.48 | 0 | 0 | 94.1547 | 0 | 1 | 0.42
1967-12-04 | 1967 | 12 | 4 | 30.53 | 0 | 0 | 0 | 7.41 | 92.8334 | 0 | 1 | 0.9 | 0 | 0 | 0 | 0 | 1 | 0.67 | 0 | 0 | 0 | 0 | 0 | 0 | 0 | 1 | 0.85 | 0 | 0 | 0 | 0 | 0 | 0 | 0 | 0 | 0 | 0 | 0 | 0 | 0 | 0 | 1 | 0.74 | 95.7 | 0 | 0 | 95.7 | 234.1634 | 0 | 1 | 0.4 | 37.9 | 0 | 37.9 | 0 | 0 | 92.7355 | 0 | 1 | 0.42
1967-12-05 | 1967 | 12 | 5 | 28.39 | 0 | 0 | 0 | 7.1 | 86.8386 | 0 | 1 | 0.9 | 0 | 0 | 0 | 0 | 1 | 0.67 | 0 | 0 | 0 | 0 | 0 | 0 | 0 | 1 | 0.85 | 0 | 0 | 0 | 0 | 765.96 | 0 | 0 | 0 | 0 | 0 | 0 | 0 | 1874.1877 | 0 | 1 | 0.74 | 89.9 | 0 | 0 | 89.9 | 219.9716 | 0 | 1 | 0.4 | 45.97 | 0 | 45.97 | 0 | 0 | 112.4816 | 0 | 1 | 0.42
1967-12-06 | 1967 | 12 | 6 | 26.12 | 0 | 0 | 0 | 7.03 | 81.113 | 0 | 1 | 0.9 | 0 | 0 | 0 | 0 | 1 | 0.67 | 0 | 0 | 0 | 0 | 0 | 0 | 0 | 1 | 0.85 | 0 | 0 | 0 | 0 | 0 | 0 | 0 | 0 | 0 | 0 | 0 | 0 | 0 | 0 | 1 | 0.74 | 86 | 0 | 0 | 86 | 210.4289 | 0 | 1 | 0.4 | 44.91 | 0 | 44.91 | 0 | 0 | 109.8879 | 0 | 1 | 0.42
1967-12-07 | 1967 | 12 | 7 | 25.75 | 0 | 0 | 0 | 6.91 | 79.9141 | 0 | 1 | 0.9 | 0 | 0 | 0 | 0 | 1 | 0.67 | 0 | 0 | 0 | 0 | 0 | 0 | 0 | 1 | 0.85 | 0 | 0 | 0 | 0 | 0 | 0 | 0 | 0 | 0 | 0 | 0 | 0 | 0 | 0 | 1 | 0.74 | 84.4 | 0 | 0 | 84.4 | 206.514 | 0 | 1 | 0.4 | 44.17 | 0 | 44.17 | 0 | 0 | 108.0773 | 0 | 1 | 0.42
1967-12-08 | 1967 | 12 | 8 | 23.99 | 0 | 0 | 0 | 6.84 | 75.4363 | 0 | 1 | 0.9 | 0 | 0 | 0 | 0 | 1 | 0.67 | 0 | 0 | 0 | 0 | 0 | 0 | 0 | 1 | 0.85 | 0 | 0 | 0 | 0 | 0 | 0 | 0 | 0 | 0 | 0 | 0 | 0 | 0 | 0 | 1 | 0.74 | 81.9 | 0 | 0 | 81.9 | 200.3969 | 0 | 1 | 0.4 | 43.44 | 0 | 43.44 | 0 | 0 | 106.2911 | 0 | 1 | 0.42
1967-12-09 | 1967 | 12 | 9 | 21.77 | 0 | 0 | 0 | 6.72 | 69.7107 | 0 | 1 | 0.9 | 0 | 0 | 0 | 0 | 1 | 0.67 | 19.01 | 0 | 0 | 0 | 0 | 46.5146 | 0 | 1 | 0.85 | 0 | 0 | 0 | 0 | 1143.42 | 27.35 | 0 | 0 | 0 | 0 | 0 | 0 | 2864.6962 | 0 | 1 | 0.74 | 79.8 | 0 | 0 | 79.8 | 195.2585 | 0 | 1 | 0.4 | 42.79 | 0 | 42.79 | 0 | 0 | 104.7006 | 0 | 1 | 0.42
1967-12-10 | 1967 | 12 | 10 | 21.3 | 0 | 0 | 0 | 6.53 | 68.0958 | 0 | 1 | 0.9 | 0 | 0 | 0 | 0 | 1 | 0.67 | 0 | 0 | 0 | 0 | 0 | 0 | 0 | 1 | 0.85 | 0 | 0 | 0 | 0 | 0 | 0 | 0 | 0 | 0 | 0 | 0 | 0 | 0 | 0 | 1 | 0.74 | 81.1 | 0 | 0 | 81.1 | 198.4394 | 0 | 1 | 0.4 | 42.14 | 0 | 42.14 | 0 | 0 | 103.1102 | 0 | 1 | 0.42
1967-12-11 | 1967 | 12 | 11 | 19.72 | 0 | 0 | 0 | 6.74 | 64.7436 | 0 | 1 | 0.9 | 1106.04 | 0 | 2706.3118 | 0 | 1 | 0.67 | 1250.53 | 0 | 0 | 0 | 0 | 3059.8568 | 0 | 1 | 0.85 | 0 | 0 | 0 | 0 | 3011.25 | 1163.21 | 0 | 0 | 0 | 0 | 0 | 0 | 10214.2691 | 0 | 1 | 0.74 | 79.8 | 0 | 0 | 79.8 | 195.2585 | 0 | 1 | 0.4 | 43.4 | 0 | 43.4 | 0 | 0 | 106.1932 | 0 | 1 | 0.42
1967-12-12 | 1967 | 12 | 12 | 32.6 | 68 | 0 | 0 | 8.66 | 267.3426 | 0 | 1 | 0.9 | 1359.94 | 0 | 3327.5665 | 0 | 1 | 0.67 | 2558.96 | 0 | 0 | 0 | 0 | 6261.3862 | 0 | 1 | 0.85 | 0 | 0 | 0 | 0 | 2275.3 | 2775 | 0 | 0 | 0 | 0 | 0 | 0 | 12357.3165 | 0 | 1 | 0.74 | 134.4 | 0 | 0 | 134.4 | 328.8564 | 0 | 1 | 0.4 | 42.81 | 0 | 42.81 | 0 | 0 | 104.7496 | 0 | 1 | 0.42
1967-12-13 | 1967 | 12 | 13 | 74.87 | 11.81 | 0 | 0 | 9.67 | 235.7538 | 0 | 1 | 0.9 | 685.59 | 0 | 1677.5345 | 0 | 1 | 0.67 | 1048.84 | 0 | 0 | 0 | 0 | 2566.3521 | 0 | 1 | 0.85 | 0 | 0 | 0 | 0 | 0 | 1168.62 | 0 | 0 | 0 | 0 | 0 | 0 | 2859.4355 | 0 | 1 | 0.74 | 120.7 | 0 | 0 | 120.7 | 295.3346 | 0 | 1 | 0.4 | 42.14 | 0 | 42.14 | 0 | 0 | 103.1102 | 0 | 1 | 0.42
1967-12-14 | 1967 | 12 | 14 | 121.99 | 1.07 | 0 | 0 | 9.48 | 324.3052 | 0 | 1 | 0.9 | 21.33 | 0 | 52.1913 | 0 | 1 | 0.67 | 131.36 | 0 | 0 | 0 | 0 | 321.418 | 0 | 1 | 0.85 | 0 | 0 | 0 | 0 | 848 | 172.98 | 0 | 0 | 0 | 0 | 0 | 0 | 2498.1829 | 0 | 1 | 0.74 | 106.5 | 0 | 0 | 106.5 | 260.5893 | 0 | 1 | 0.4 | 48.67 | 0 | 48.67 | 0 | 0 | 119.0881 | 0 | 1 | 0.42
1967-12-15 | 1967 | 12 | 15 | 113.24 | 0 | 0 | 0 | 9.38 | 300.0325 | 0 | 1 | 0.9 | 0 | 0 | 0 | 0 | 1 | 0.67 | 11.81 | 0 | 0 | 0 | 0 | 28.8973 | 0 | 1 | 0.85 | 0 | 0 | 0 | 0 | 0 | 4.61 | 0 | 0 | 0 | 0 | 0 | 0 | 11.28 | 0 | 1 | 0.74 | 98.2 | 0 | 0 | 98.2 | 240.2805 | 0 | 1 | 0.4 | 47.67 | 0 | 47.67 | 0 | 0 | 116.6412 | 0 | 1 | 0.42
1967-12-16 | 1967 | 12 | 16 | 104.64 | 0 | 0 | 0 | 9.17 | 278.4758 | 0 | 1 | 0.9 | 0 | 0 | 0 | 0 | 1 | 0.67 | 12.33 | 0 | 0 | 0 | 0 | 30.1696 | 0 | 1 | 0.85 | 0 | 0 | 0 | 0 | 0 | 3.74 | 0 | 0 | 0 | 0 | 0 | 0 | 9.1512 | 0 | 1 | 0.74 | 93.2 | 0 | 0 | 93.2 | 228.0462 | 0 | 1 | 0.4 | 46.94 | 0 | 46.94 | 0 | 0 | 114.855 | 0 | 1 | 0.42
1967-12-17 | 1967 | 12 | 17 | 97.64 | 0 | 0 | 0 | 9 | 260.9319 | 0 | 1 | 0.9 | 0 | 0 | 0 | 0 | 1 | 0.67 | 11.01 | 0 | 0 | 0 | 0 | 26.9398 | 0 | 1 | 0.85 | 0 | 0 | 0 | 0 | 0 | 4.3 | 0 | 0 | 0 | 0 | 0 | 0 | 10.5214 | 0 | 1 | 0.74 | 89.9 | 0 | 0 | 89.9 | 219.9716 | 0 | 1 | 0.4 | 46.22 | 0 | 46.22 | 0 | 0 | 113.0933 | 0 | 1 | 0.42
1967-12-18 | 1967 | 12 | 18 | 90.16 | 0 | 0 | 0 | 8.85 | 242.2624 | 0 | 1 | 0.9 | 0 | 0 | 0 | 0 | 1 | 0.67 | 11.61 | 0 | 0 | 0 | 0 | 28.4079 | 0 | 1 | 0.85 | 0 | 0 | 0 | 0 | 0 | 3.79 | 0 | 0 | 0 | 0 | 0 | 0 | 9.2736 | 0 | 1 | 0.74 | 87.1 | 0 | 0 | 87.1 | 213.1205 | 0 | 1 | 0.4 | 45.5 | 0 | 45.5 | 0 | 0 | 111.3316 | 0 | 1 | 0.42
1967-12-19 | 1967 | 12 | 19 | 84.12 | 0 | 0 | 0 | 8.66 | 227.0186 | 0 | 1 | 0.9 | 0 | 0 | 0 | 0 | 1 | 0.67 | 10.58 | 0 | 0 | 0 | 0 | 25.8877 | 0 | 1 | 0.85 | 0 | 0 | 0 | 0 | 0 | 4.01 | 0 | 0 | 0 | 0 | 0 | 0 | 9.8119 | 0 | 1 | 0.74 | 84 | 0 | 0 | 84 | 205.5352 | 0 | 1 | 0.4 | 44.78 | 0 | 44.78 | 0 | 0 | 109.5699 | 0 | 1 | 0.42
1967-12-20 | 1967 | 12 | 20 | 77.06 | 0 | 0 | 0 | 8.62 | 209.6459 | 0 | 1 | 0.9 | 0 | 0 | 0 | 0 | 1 | 0.67 | 44.48 | 0 | 0 | 0 | 0 | 108.8358 | 0 | 1 | 0.85 | 0 | 0 | 0 | 0 | 0 | 48.25 | 0 | 0 | 0 | 0 | 0 | 0 | 118.0604 | 0 | 1 | 0.74 | 81.3 | 0 | 0 | 81.3 | 198.9287 | 0 | 1 | 0.4 | 44.08 | 0 | 44.08 | 0 | 0 | 107.8571 | 0 | 1 | 0.42
1967-12-21 | 1967 | 12 | 21 | 71.77 | 0 | 0 | 0 | 8.42 | 196.2127 | 0 | 1 | 0.9 | 0 | 0 | 0 | 0 | 1 | 0.67 | 65.18 | 0 | 0 | 0 | 0 | 159.4856 | 0 | 1 | 0.85 | 0 | 0 | 0 | 0 | 0 | 82.29 | 0 | 0 | 0 | 0 | 0 | 0 | 201.3511 | 0 | 1 | 0.74 | 84.9 | 0 | 0 | 84.9 | 207.7374 | 0 | 1 | 0.4 | 43.4 | 0 | 43.4 | 0 | 0 | 106.1932 | 0 | 1 | 0.42
1967-12-22 | 1967 | 12 | 22 | 74.49 | 0 | 0 | 0 | 8.24 | 202.4277 | 0 | 1 | 0.9 | 0 | 0 | 0 | 0 | 1 | 0.67 | 11.65 | 0 | 0 | 0 | 0 | 28.5058 | 0 | 1 | 0.85 | 0 | 0 | 0 | 0 | 0 | 4.34 | 0 | 0 | 0 | 0 | 0 | 0 | 10.6193 | 0 | 1 | 0.74 | 78.3 | 0 | 0 | 78.3 | 191.5882 | 0 | 1 | 0.4 | 42.73 | 0 | 42.73 | 0 | 0 | 104.5538 | 0 | 1 | 0.42
1967-12-23 | 1967 | 12 | 23 | 69.1 | 0 | 0 | 0 | 8.11 | 188.9211 | 0 | 1 | 0.9 | 0 | 0 | 0 | 0 | 1 | 0.67 | 3.5 | 0 | 0 | 0 | 0 | 8.564 | 0 | 1 | 0.85 | 0 | 0 | 0 | 0 | 0 | 5.03 | 0 | 0 | 0 | 0 | 0 | 0 | 12.3076 | 0 | 1 | 0.74 | 74.2 | 0 | 0 | 74.2 | 181.5561 | 0 | 1 | 0.4 | 42.14 | 0 | 42.14 | 0 | 0 | 103.1102 | 0 | 1 | 0.42
1967-12-24 | 1967 | 12 | 24 | 65.14 | 0 | 0 | 0 | 8.24 | 179.5497 | 0 | 1 | 0.9 | 0 | 0 | 0 | 0 | 1 | 0.67 | 0 | 0 | 0 | 0 | 0 | 0 | 0 | 1 | 0.85 | 0 | 0 | 0 | 0 | 0 | 0 | 0 | 0 | 0 | 0 | 0 | 0 | 0 | 0 | 1 | 0.74 | 74 | 0 | 0 | 74 | 181.0668 | 0 | 1 | 0.4 | 41.5 | 0 | 41.5 | 0 | 0 | 101.5442 | 0 | 1 | 0.42
1967-12-25 | 1967 | 12 | 25 | 61.98 | 0 | 0 | 0 | 7.98 | 171.1815 | 0 | 1 | 0.9 | 0 | 0 | 0 | 0 | 1 | 0.67 | 0 | 0 | 0 | 0 | 0 | 0 | 0 | 1 | 0.85 | 0 | 0 | 0 | 0 | 0 | 0 | 0 | 0 | 0 | 0 | 0 | 0 | 0 | 0 | 1 | 0.74 | 70.3 | 0 | 0 | 70.3 | 172.0134 | 0 | 1 | 0.4 | 40.89 | 0 | 40.89 | 0 | 0 | 100.0516 | 0 | 1 | 0.42
1967-12-26 | 1967 | 12 | 26 | 56.25 | 0 | 0 | 0 | 7.86 | 156.8674 | 0 | 1 | 0.9 | 0 | 0 | 0 | 0 | 1 | 0.67 | 0 | 0 | 0 | 0 | 0 | 0 | 0 | 1 | 0.85 | 0 | 0 | 0 | 0 | 0 | 0 | 0 | 0 | 0 | 0 | 0 | 0 | 0 | 0 | 1 | 0.74 | 67.6 | 0 | 0 | 67.6 | 165.4069 | 0 | 1 | 0.4 | 40.32 | 0 | 40.32 | 0 | 0 | 98.6569 | 0 | 1 | 0.42
1967-12-27 | 1967 | 12 | 27 | 53.72 | 0 | 0 | 0 | 7.78 | 150.4812 | 0 | 1 | 0.9 | 0 | 0 | 0 | 0 | 1 | 0.67 | 0 | 0 | 0 | 0 | 0 | 0 | 0 | 1 | 0.85 | 0 | 0 | 0 | 0 | 0 | 0 | 0 | 0 | 0 | 0 | 0 | 0 | 0 | 0 | 1 | 0.74 | 65.6 | 0 | 0 | 65.6 | 160.5132 | 0 | 1 | 0.4 | 39.74 | 0 | 39.74 | 0 | 0 | 97.2377 | 0 | 1 | 0.42
1967-12-28 | 1967 | 12 | 28 | 51.44 | 0 | 0 | 0 | 7.74 | 144.8045 | 0 | 1 | 0.9 | 0 | 0 | 0 | 0 | 1 | 0.67 | 43.03 | 0 | 0 | 0 | 0 | 105.2879 | 0 | 1 | 0.85 | 0 | 0 | 0 | 0 | 0 | 47.35 | 0 | 0 | 0 | 0 | 0 | 0 | 115.8583 | 0 | 1 | 0.74 | 63.3 | 0 | 0 | 63.3 | 154.8855 | 0 | 1 | 0.4 | 41.67 | 0 | 41.67 | 0 | 0 | 101.9602 | 0 | 1 | 0.42
1967-12-29 | 1967 | 12 | 29 | 50.92 | 0 | 0 | 0 | 9.02 | 146.6641 | 0 | 1 | 0.9 | 0 | 0 | 0 | 0 | 1 | 0.67 | 431.16 | 0 | 0 | 0 | 0 | 1054.983 | 0 | 1 | 0.85 | 0 | 0 | 0 | 0 | 0 | 605.52 | 0 | 0 | 0 | 0 | 0 | 0 | 1481.6154 | 0 | 1 | 0.74 | 90.6 | 0 | 0 | 90.6 | 221.6844 | 0 | 1 | 0.4 | 40.98 | 0 | 40.98 | 0 | 0 | 100.2718 | 0 | 1 | 0.42
1967-12-30 | 1967 | 12 | 30 | 61.47 | 0 | 0 | 0 | 8.81 | 171.9645 | 0 | 1 | 0.9 | 0 | 0 | 0 | 0 | 1 | 0.67 | 1.19 | 0 | 0 | 0 | 0 | 2.9117 | 0 | 1 | 0.85 | 0 | 0 | 0 | 0 | 0 | 0 | 0 | 0 | 0 | 0 | 0 | 0 | 0 | 0 | 1 | 0.74 | 85.9 | 0 | 0 | 85.9 | 210.1842 | 0 | 1 | 0.4 | 40.37 | 0 | 40.37 | 0 | 0 | 98.7793 | 0 | 1 | 0.42
1967-12-31 | 1967 | 12 | 31 | 66.43 | 0 | 0 | 0 | 8.44 | 183.1955 | 0 | 1 | 0.9 | 0 | 0 | 0 | 0 | 1 | 0.67 | 0 | 0 | 0 | 0 | 0 | 0 | 0 | 1 | 0.85 | 0 | 0 | 0 | 0 | 0 | 0 | 0 | 0 | 0 | 0 | 0 | 0 | 0 | 0 | 1 | 0.74 | 81.8 | 0 | 0 | 81.8 | 200.1522 | 0 | 1 | 0.4 | 39.78 | 0 | 39.78 | 0 | 0 | 97.3356 | 0 | 1 | 0.42
1968-01-01 | 1968 | 1 | 1 | 61.95 | 0 | 0 | 0 | 8.6 | 172.6251 | 0 | 1 | 0.9 | 0 | 0 | 0 | 0 | 1 | 0.67 | 0 | 0 | 0 | 0 | 0 | 0 | 0 | 1 | 0.85 | 0 | 0 | 0 | 0 | 0 | 0 | 0 | 0 | 0 | 0 | 0 | 0 | 0 | 0 | 1 | 0.74 | 79.1 | 0 | 0 | 79.1 | 193.5457 | 0 | 1 | 0.4 | 39.22 | 0 | 39.22 | 0 | 0 | 95.9654 | 0 | 1 | 0.42
1968-01-02 | 1968 | 1 | 2 | 58.71 | 0 | 0 | 0 | 8.38 | 164.159 | 0 | 1 | 0.9 | 0 | 0 | 0 | 0 | 1 | 0.67 | 0 | 0 | 0 | 0 | 0 | 0 | 0 | 1 | 0.85 | 0 | 0 | 0 | 0 | 0 | 0 | 0 | 0 | 0 | 0 | 0 | 0 | 0 | 0 | 1 | 0.74 | 76.9 | 0 | 0 | 76.9 | 188.1626 | 0 | 1 | 0.4 | 38.67 | 0 | 38.67 | 0 | 0 | 94.6196 | 0 | 1 | 0.42
1968-01-03 | 1968 | 1 | 3 | 54.55 | 0 | 0 | 0 | 8.21 | 153.5642 | 0 | 1 | 0.9 | 0 | 0 | 0 | 0 | 1 | 0.67 | 0 | 0 | 0 | 0 | 0 | 0 | 0 | 1 | 0.85 | 0 | 0 | 0 | 0 | 0 | 0 | 0 | 0 | 0 | 0 | 0 | 0 | 0 | 0 | 1 | 0.74 | 76 | 0 | 0 | 76 | 185.9604 | 0 | 1 | 0.4 | 38.13 | 0 | 38.13 | 0 | 0 | 93.2983 | 0 | 1 | 0.42
1968-01-04 | 1968 | 1 | 4 | 50.92 | 0 | 0 | 0 | 8 | 144.1683 | 0 | 1 | 0.9 | 0 | 0 | 0 | 0 | 1 | 0.67 | 0 | 0 | 0 | 0 | 0 | 0 | 0 | 1 | 0.85 | 0 | 0 | 0 | 0 | 0 | 0 | 0 | 0 | 0 | 0 | 0 | 0 | 0 | 0 | 1 | 0.74 | 73.4 | 0 | 0 | 73.4 | 179.5986 | 0 | 1 | 0.4 | 37.6 | 0 | 37.6 | 0 | 0 | 92.0015 | 0 | 1 | 0.42
1968-01-05 | 1968 | 1 | 5 | 47.61 | 0 | 0 | 0 | 7.99 | 136.0447 | 0 | 1 | 0.9 | 0 | 0 | 0 | 0 | 1 | 0.67 | 0 | 0 | 0 | 0 | 0 | 0 | 0 | 1 | 0.85 | 0 | 0 | 0 | 0 | 0 | 0 | 0 | 0 | 0 | 0 | 0 | 0 | 0 | 0 | 1 | 0.74 | 69 | 0 | 0 | 69 | 168.8325 | 0 | 1 | 0.4 | 37.09 | 0 | 37.09 | 0 | 0 | 90.7536 | 0 | 1 | 0.42
1968-01-06 | 1968 | 1 | 6 | 44.89 | 0 | 0 | 0 | 7.65 | 128.5574 | 0 | 1 | 0.9 | 0 | 0 | 0 | 0 | 1 | 0.67 | 0 | 0 | 0 | 0 | 0 | 0 | 0 | 1 | 0.85 | 0 | 0 | 0 | 0 | 0 | 0 | 0 | 0 | 0 | 0 | 0 | 0 | 0 | 0 | 1 | 0.74 | 65.7 | 0 | 0 | 65.7 | 160.7579 | 0 | 1 | 0.4 | 36.55 | 0 | 36.55 | 0 | 0 | 89.4323 | 0 | 1 | 0.42
1968-01-07 | 1968 | 1 | 7 | 38.92 | 0 | 0 | 0 | 7.65 | 113.9497 | 0 | 1 | 0.9 | 0 | 0 | 0 | 0 | 1 | 0.67 | 0 | 0 | 0 | 0 | 0 | 0 | 0 | 1 | 0.85 | 0 | 0 | 0 | 0 | 0 | 0 | 0 | 0 | 0 | 0 | 0 | 0 | 0 | 0 | 1 | 0.74 | 62.2 | 0 | 0 | 62.2 | 152.1939 | 0 | 1 | 0.4 | 36.05 | 0 | 36.05 | 0 | 0 | 88.2089 | 0 | 1 | 0.42
1968-01-08 | 1968 | 1 | 8 | 38.01 | 0 | 0 | 0 | 7.48 | 111.3071 | 0 | 1 | 0.9 | 0 | 0 | 0 | 0 | 1 | 0.67 | 0 | 0 | 0 | 0 | 0 | 0 | 0 | 1 | 0.85 | 0 | 0 | 0 | 0 | 0 | 0 | 0 | 0 | 0 | 0 | 0 | 0 | 0 | 0 | 1 | 0.74 | 59.3 | 0 | 0 | 59.3 | 145.0981 | 0 | 1 | 0.4 | 35.53 | 0 | 35.53 | 0 | 0 | 86.9365 | 0 | 1 | 0.42
1968-01-09 | 1968 | 1 | 9 | 36.56 | 0 | 0 | 0 | 7.5 | 107.8081 | 0 | 1 | 0.9 | 0 | 0 | 0 | 0 | 1 | 0.67 | 0 | 0 | 0 | 0 | 0 | 0 | 0 | 1 | 0.85 | 0 | 0 | 0 | 0 | 0 | 0 | 0 | 0 | 0 | 0 | 0 | 0 | 0 | 0 | 1 | 0.74 | 56.2 | 0 | 0 | 56.2 | 137.5129 | 0 | 1 | 0.4 | 35.04 | 0 | 35.04 | 0 | 0 | 85.7376 | 0 | 1 | 0.42
1968-01-10 | 1968 | 1 | 10 | 33.94 | 0 | 0 | 0 | 7.26 | 100.8101 | 0 | 1 | 0.9 | 0 | 0 | 0 | 0 | 1 | 0.67 | 83.5 | 0 | 0 | 0 | 0 | 204.3118 | 0 | 1 | 0.85 | 0 | 0 | 0 | 0 | 0 | 108.63 | 0 | 0 | 0 | 0 | 0 | 0 | 265.8011 | 0 | 1 | 0.74 | 53.2 | 0 | 0 | 53.2 | 130.1723 | 0 | 1 | 0.4 | 35.5 | 0 | 35.5 | 0 | 0 | 86.8631 | 0 | 1 | 0.42
1968-01-11 | 1968 | 1 | 11 | 36.11 | 0 | 0 | 0 | 8.07 | 108.1017 | 0 | 1 | 0.9 | 0 | 0 | 0 | 0 | 1 | 0.67 | 424 | 0 | 0 | 0 | 0 | 1037.4636 | 0 | 1 | 0.85 | 0 | 0 | 0 | 0 | 0 | 528.78 | 0 | 0 | 0 | 0 | 0 | 0 | 1293.8443 | 0 | 1 | 0.74 | 88.4 | 0 | 0 | 88.4 | 216.3014 | 0 | 1 | 0.4 | 37.97 | 0 | 37.97 | 0 | 0 | 92.9068 | 0 | 1 | 0.42
1968-01-12 | 1968 | 1 | 12 | 43.97 | 0 | 0 | 0 | 7.96 | 127.0648 | 0 | 1 | 0.9 | 0 | 0 | 0 | 0 | 1 | 0.67 | 6.99 | 0 | 0 | 0 | 0 | 17.1035 | 0 | 1 | 0.85 | 0 | 0 | 0 | 0 | 0 | 0 | 0 | 0 | 0 | 0 | 0 | 0 | 0 | 0 | 1 | 0.74 | 79.7 | 0 | 0 | 79.7 | 195.0138 | 0 | 1 | 0.4 | 37.34 | 0 | 37.34 | 0 | 0 | 91.3653 | 0 | 1 | 0.42
1968-01-13 | 1968 | 1 | 13 | 48.26 | 0 | 0 | 0 | 7.83 | 137.2437 | 0 | 1 | 0.9 | 0 | 0 | 0 | 0 | 1 | 0.67 | 8.04 | 0 | 0 | 0 | 0 | 19.6727 | 0 | 1 | 0.85 | 0 | 0 | 0 | 0 | 0 | 0 | 0 | 0 | 0 | 0 | 0 | 0 | 0 | 0 | 1 | 0.74 | 76.3 | 0 | 0 | 76.3 | 186.6945 | 0 | 1 | 0.4 | 37.27 | 0 | 37.27 | 0 | 0 | 91.194 | 0 | 1 | 0.42
1968-01-14 | 1968 | 1 | 14 | 46.44 | 0 | 0 | 0 | 7.87 | 132.8883 | 0 | 1 | 0.9 | 0 | 0 | 0 | 0 | 1 | 0.67 | 4.27 | 0 | 0 | 0 | 0 | 10.448 | 0 | 1 | 0.85 | 0 | 0 | 0 | 0 | 0 | 0 | 0 | 0 | 0 | 0 | 0 | 0 | 0 | 0 | 1 | 0.74 | 77.5 | 0 | 0 | 77.5 | 189.6307 | 0 | 1 | 0.4 | 36.89 | 0 | 36.89 | 0 | 0 | 90.2642 | 0 | 1 | 0.42
1968-01-15 | 1968 | 1 | 15 | 43.44 | 0 | 0 | 0 | 7.55 | 124.7648 | 0 | 1 | 0.9 | 0 | 0 | 0 | 0 | 1 | 0.67 | 0 | 0 | 0 | 0 | 0 | 0 | 0 | 1 | 0.85 | 0 | 0 | 0 | 0 | 0 | 0 | 0 | 0 | 0 | 0 | 0 | 0 | 0 | 0 | 1 | 0.74 | 75.3 | 0 | 0 | 75.3 | 184.2477 | 0 | 1 | 0.4 | 36.37 | 0 | 36.37 | 0 | 0 | 88.9919 | 0 | 1 | 0.42
1968-01-16 | 1968 | 1 | 16 | 39.83 | 0 | 0 | 0 | 7.52 | 115.8583 | 0 | 1 | 0.9 | 0 | 0 | 0 | 0 | 1 | 0.67 | 0 | 0 | 0 | 0 | 0 | 0 | 0 | 1 | 0.85 | 0 | 0 | 0 | 0 | 0 | 0 | 0 | 0 | 0 | 0 | 0 | 0 | 0 | 0 | 1 | 0.74 | 72.6 | 0 | 0 | 72.6 | 177.6412 | 0 | 1 | 0.4 | 35.88 | 0 | 35.88 | 0 | 0 | 87.7929 | 0 | 1 | 0.42
1968-01-17 | 1968 | 1 | 17 | 37.79 | 0 | 0 | 0 | 7.23 | 110.1571 | 0 | 1 | 0.9 | 0 | 0 | 0 | 0 | 1 | 0.67 | 0 | 0 | 0 | 0 | 0 | 0 | 0 | 1 | 0.85 | 0 | 0 | 0 | 0 | 0 | 0 | 0 | 0 | 0 | 0 | 0 | 0 | 0 | 0 | 1 | 0.74 | 70.4 | 0 | 0 | 70.4 | 172.2581 | 0 | 1 | 0.4 | 35.4 | 0 | 35.4 | 0 | 0 | 86.6184 | 0 | 1 | 0.42
1968-01-18 | 1968 | 1 | 18 | 34.36 | 0 | 0 | 0 | 7.31 | 101.9602 | 0 | 1 | 0.9 | 0 | 0 | 0 | 0 | 1 | 0.67 | 0 | 0 | 0 | 0 | 0 | 0 | 0 | 1 | 0.85 | 0 | 0 | 0 | 0 | 0 | 0 | 0 | 0 | 0 | 0 | 0 | 0 | 0 | 0 | 1 | 0.74 | 68.3 | 0 | 0 | 68.3 | 167.1197 | 0 | 1 | 0.4 | 34.91 | 0 | 34.91 | 0 | 0 | 85.4195 | 0 | 1 | 0.42
1968-01-19 | 1968 | 1 | 19 | 28.05 | 0 | 0 | 0 | 7.06 | 85.9088 | 0 | 1 | 0.9 | 0 | 0 | 0 | 0 | 1 | 0.67 | 0 | 0 | 0 | 0 | 0 | 0 | 0 | 1 | 0.85 | 0 | 0 | 0 | 0 | 0 | 0 | 0 | 0 | 0 | 0 | 0 | 0 | 0 | 0 | 1 | 0.74 | 65.7 | 0 | 0 | 65.7 | 160.7579 | 0 | 1 | 0.4 | 34.43 | 0 | 34.43 | 0 | 0 | 84.245 | 0 | 1 | 0.42
1968-01-20 | 1968 | 1 | 20 | 28.64 | 0 | 0 | 0 | 7.14 | 87.5482 | 0 | 1 | 0.9 | 0 | 0 | 0 | 0 | 1 | 0.67 | 0 | 0 | 0 | 0 | 0 | 0 | 0 | 1 | 0.85 | 0 | 0 | 0 | 0 | 0 | 0 | 0 | 0 | 0 | 0 | 0 | 0 | 0 | 0 | 1 | 0.74 | 62.4 | 0 | 0 | 62.4 | 152.6833 | 0 | 1 | 0.4 | 33.95 | 0 | 33.95 | 0 | 0 | 83.0705 | 0 | 1 | 0.42
1968-01-21 | 1968 | 1 | 21 | 24.16 | 0 | 0 | 0 | 6.78 | 75.7055 | 0 | 1 | 0.9 | 0 | 0 | 0 | 0 | 1 | 0.67 | 0 | 0 | 0 | 0 | 0 | 0 | 0 | 1 | 0.85 | 0 | 0 | 0 | 0 | 0 | 0 | 0 | 0 | 0 | 0 | 0 | 0 | 0 | 0 | 1 | 0.74 | 56.7 | 0 | 0 | 56.7 | 138.7363 | 0 | 1 | 0.4 | 33.49 | 0 | 33.49 | 0 | 0 | 81.9449 | 0 | 1 | 0.42
1968-01-22 | 1968 | 1 | 22 | 21.25 | 0 | 0 | 0 | 6.66 | 68.2915 | 0 | 1 | 0.9 | 0 | 0 | 0 | 0 | 1 | 0.67 | 0 | 0 | 0 | 0 | 0 | 0 | 0 | 1 | 0.85 | 0 | 0 | 0 | 0 | 0 | 0 | 0 | 0 | 0 | 0 | 0 | 0 | 0 | 0 | 1 | 0.74 | 53.2 | 0 | 0 | 53.2 | 130.1723 | 0 | 1 | 0.4 | 33.06 | 0 | 33.06 | 0 | 0 | 80.8928 | 0 | 1 | 0.42
1968-01-23 | 1968 | 1 | 23 | 18.45 | 0 | 0 | 0 | 6.68 | 61.4893 | 0 | 1 | 0.9 | 0 | 0 | 0 | 0 | 1 | 0.67 | 0 | 0 | 0 | 0 | 0 | 0 | 0 | 1 | 0.85 | 0 | 0 | 0 | 0 | 0 | 0 | 0 | 0 | 0 | 0 | 0 | 0 | 0 | 0 | 1 | 0.74 | 51.2 | 0 | 0 | 51.2 | 125.2786 | 0 | 1 | 0.4 | 32.92 | 0 | 32.92 | 0 | 0 | 80.5502 | 0 | 1 | 0.42
1968-01-24 | 1968 | 1 | 24 | 18.08 | 0 | 0 | 0 | 6.34 | 59.752 | 0 | 1 | 0.9 | 0 | 0 | 0 | 0 | 1 | 0.67 | 4.08 | 0 | 0 | 0 | 0 | 9.9831 | 0 | 1 | 0.85 | 0 | 0 | 0 | 0 | 0 | 0 | 0 | 0 | 0 | 0 | 0 | 0 | 0 | 0 | 1 | 0.74 | 49.4 | 0 | 0 | 49.4 | 120.8743 | 0 | 1 | 0.4 | 32.97 | 0 | 32.97 | 0 | 0 | 80.6726 | 0 | 1 | 0.42
1968-01-25 | 1968 | 1 | 25 | 17.55 | 0 | 0 | 0 | 6.55 | 58.969 | 0 | 1 | 0.9 | 0 | 0 | 0 | 0 | 1 | 0.67 | 0 | 0 | 0 | 0 | 0 | 0 | 0 | 1 | 0.85 | 0 | 0 | 0 | 0 | 0 | 0 | 0 | 0 | 0 | 0 | 0 | 0 | 0 | 0 | 1 | 0.74 | 57.8 | 0 | 0 | 57.8 | 141.4278 | 0 | 1 | 0.4 | 32.54 | 0 | 32.54 | 0 | 0 | 79.6204 | 0 | 1 | 0.42
1968-01-26 | 1968 | 1 | 26 | 14.34 | 0 | 0 | 0 | 6.31 | 50.5274 | 0 | 1 | 0.9 | 0 | 0 | 0 | 0 | 1 | 0.67 | 0 | 0 | 0 | 0 | 0 | 0 | 0 | 1 | 0.85 | 0 | 0 | 0 | 0 | 0 | 0 | 0 | 0 | 0 | 0 | 0 | 0 | 0 | 0 | 1 | 0.74 | 56 | 0 | 0 | 56 | 137.0235 | 0 | 1 | 0.4 | 32.14 | 0 | 32.14 | 0 | 0 | 78.6417 | 0 | 1 | 0.42
1968-01-27 | 1968 | 1 | 27 | 13.44 | 0 | 0 | 0 | 6.05 | 47.6891 | 0 | 1 | 0.9 | 0 | 0 | 0 | 0 | 1 | 0.67 | 0 | 0 | 0 | 0 | 0 | 0 | 0 | 1 | 0.85 | 0 | 0 | 0 | 0 | 0 | 0 | 0 | 0 | 0 | 0 | 0 | 0 | 0 | 0 | 1 | 0.74 | 52.2 | 0 | 0 | 52.2 | 127.7255 | 0 | 1 | 0.4 | 32.66 | 0 | 32.66 | 0 | 0 | 79.9141 | 0 | 1 | 0.42
1968-01-28 | 1968 | 1 | 28 | 12.94 | 0 | 0 | 0 | 6.1 | 46.588 | 0 | 1 | 0.9 | 0 | 0 | 0 | 0 | 1 | 0.67 | 0 | 0 | 0 | 0 | 0 | 0 | 0 | 1 | 0.85 | 0 | 0 | 0 | 0 | 0 | 0 | 0 | 0 | 0 | 0 | 0 | 0 | 0 | 0 | 1 | 0.74 | 48.9 | 0 | 0 | 48.9 | 119.6509 | 0 | 1 | 0.4 | 32.23 | 0 | 32.23 | 0 | 0 | 78.8619 | 0 | 1 | 0.42
1968-01-29 | 1968 | 1 | 29 | 12.65 | 0 | 0 | 0 | 6.11 | 45.9029 | 0 | 1 | 0.9 | 0 | 0 | 0 | 0 | 1 | 0.67 | 0 | 0 | 0 | 0 | 0 | 0 | 0 | 1 | 0.85 | 0 | 0 | 0 | 0 | 0 | 0 | 0 | 0 | 0 | 0 | 0 | 0 | 0 | 0 | 1 | 0.74 | 46.5 | 0 | 0 | 46.5 | 113.7784 | 0 | 1 | 0.4 | 31.83 | 0 | 31.83 | 0 | 0 | 77.8832 | 0 | 1 | 0.42
1968-01-30 | 1968 | 1 | 30 | 7.75 | 0 | 0 | 0 | 5.71 | 32.9346 | 0 | 1 | 0.9 | 0 | 0 | 0 | 0 | 1 | 0.67 | 0 | 0 | 0 | 0 | 0 | 0 | 0 | 1 | 0.85 | 0 | 0 | 0 | 0 | 0 | 0 | 0 | 0 | 0 | 0 | 0 | 0 | 0 | 0 | 1 | 0.74 | 44 | 0 | 0 | 44 | 107.6613 | 0 | 1 | 0.4 | 31.44 | 0 | 31.44 | 0 | 0 | 76.9289 | 0 | 1 | 0.42
1968-01-31 | 1968 | 1 | 31 | 7.73 | 0 | 0 | 0 | 5.97 | 33.5218 | 0 | 1 | 0.9 | 0 | 0 | 0 | 0 | 1 | 0.67 | 0 | 0 | 0 | 0 | 0 | 0 | 0 | 1 | 0.85 | 0 | 0 | 0 | 0 | 0 | 0 | 0 | 0 | 0 | 0 | 0 | 0 | 0 | 0 | 1 | 0.74 | 42.1 | 0 | 0 | 42.1 | 103.0123 | 0 | 1 | 0.4 | 31.05 | 0 | 31.05 | 0 | 0 | 75.9746 | 0 | 1 | 0.42
1968-02-01 | 1968 | 2 | 1 | 6.92 | 0 | 0 | 0 | 5.66 | 30.7813 | 0 | 1 | 0.9 | 0 | 0 | 0 | 0 | 1 | 0.67 | 0 | 0 | 0 | 0 | 0 | 0 | 0 | 1 | 0.85 | 0 | 0 | 0 | 0 | 0 | 0 | 0 | 0 | 0 | 0 | 0 | 0 | 0 | 0 | 1 | 0.74 | 39 | 0 | 0 | 39 | 95.4271 | 0 | 1 | 0.4 | 30.68 | 0 | 30.68 | 0 | 0 | 75.0693 | 0 | 1 | 0.42
1968-02-02 | 1968 | 2 | 2 | 5.86 | 0 | 0 | 0 | 5.43 | 27.6249 | 0 | 1 | 0.9 | 0 | 0 | 0 | 0 | 1 | 0.67 | 0 | 0 | 0 | 0 | 0 | 0 | 0 | 1 | 0.85 | 0 | 0 | 0 | 0 | 0 | 0 | 0 | 0 | 0 | 0 | 0 | 0 | 0 | 0 | 1 | 0.74 | 37.3 | 0 | 0 | 37.3 | 91.2674 | 0 | 1 | 0.4 | 30.49 | 0 | 30.49 | 0 | 0 | 74.6044 | 0 | 1 | 0.42
1968-02-03 | 1968 | 2 | 3 | 3.74 | 0 | 0 | 0 | 5.72 | 23.1472 | 0 | 1 | 0.9 | 0 | 0 | 0 | 0 | 1 | 0.67 | 0 | 0 | 0 | 0 | 0 | 0 | 0 | 1 | 0.85 | 0 | 0 | 0 | 0 | 0 | 0 | 0 | 0 | 0 | 0 | 0 | 0 | 0 | 0 | 1 | 0.74 | 37.5 | 0 | 0 | 37.5 | 91.7568 | 0 | 1 | 0.4 | 30.16 | 0 | 30.16 | 0 | 0 | 73.7969 | 0 | 1 | 0.42
1968-02-04 | 1968 | 2 | 4 | 5.73 | 0 | 0 | 0 | 5.37 | 27.16 | 0 | 1 | 0.9 | 0 | 0 | 0 | 0 | 1 | 0.67 | 0 | 0 | 0 | 0 | 0 | 0 | 0 | 1 | 0.85 | 0 | 0 | 0 | 0 | 0 | 0 | 0 | 0 | 0 | 0 | 0 | 0 | 0 | 0 | 1 | 0.74 | 36.9 | 0 | 0 | 36.9 | 90.2887 | 0 | 1 | 0.4 | 29.86 | 0 | 29.86 | 0 | 0 | 73.0629 | 0 | 1 | 0.42
1968-02-05 | 1968 | 2 | 5 | 4.85 | 0 | 0 | 0 | 5.56 | 25.4717 | 0 | 1 | 0.9 | 0 | 0 | 0 | 0 | 1 | 0.67 | 0 | 0 | 0 | 0 | 0 | 0 | 0 | 1 | 0.85 | 0 | 0 | 0 | 0 | 0 | 0 | 0 | 0 | 0 | 0 | 0 | 0 | 0 | 0 | 1 | 0.74 | 37.8 | 0 | 0 | 37.8 | 92.4909 | 0 | 1 | 0.4 | 32.6 | 0 | 32.6 | 0 | 0 | 79.7672 | 0 | 1 | 0.42
1968-02-06 | 1968 | 2 | 6 | 6.98 | 0 | 0 | 0 | 5.38 | 30.243 | 0 | 1 | 0.9 | 0 | 0 | 0 | 0 | 1 | 0.67 | 0 | 0 | 0 | 0 | 0 | 0 | 0 | 1 | 0.85 | 0 | 0 | 0 | 0 | 0 | 0 | 0 | 0 | 0 | 0 | 0 | 0 | 0 | 0 | 1 | 0.74 | 62.1 | 0 | 0 | 62.1 | 151.9493 | 0 | 1 | 0.4 | 32.2 | 0 | 32.2 | 0 | 0 | 78.7885 | 0 | 1 | 0.42
1968-02-07 | 1968 | 2 | 7 | 9.65 | 0 | 0 | 0 | 5.57 | 37.241 | 0 | 1 | 0.9 | 0 | 0 | 0 | 0 | 1 | 0.67 | 211.42 | 0 | 0 | 0 | 0 | 517.3126 | 0 | 1 | 0.85 | 0 | 0 | 0 | 0 | 0 | 304.24 | 0 | 0 | 0 | 0 | 0 | 0 | 744.429 | 0 | 1 | 0.74 | 59.8 | 0 | 0 | 59.8 | 146.3215 | 0 | 1 | 0.4 | 31.83 | 0 | 31.83 | 0 | 0 | 77.8832 | 0 | 1 | 0.42
1968-02-08 | 1968 | 2 | 8 | 10.75 | 0 | 0 | 0 | 5.5 | 39.7613 | 0 | 1 | 0.9 | 0 | 0 | 0 | 0 | 1 | 0.67 | 0 | 0 | 0 | 0 | 0 | 0 | 0 | 1 | 0.85 | 0 | 0 | 0 | 0 | 0 | 0 | 0 | 0 | 0 | 0 | 0 | 0 | 0 | 0 | 1 | 0.74 | 56.8 | 0 | 0 | 56.8 | 138.981 | 0 | 1 | 0.4 | 31.43 | 0 | 31.43 | 0 | 0 | 76.9044 | 0 | 1 | 0.42
1968-02-09 | 1968 | 2 | 9 | 16.49 | 0 | 0 | 0 | 5.38 | 53.5126 | 0 | 1 | 0.9 | 0 | 0 | 0 | 0 | 1 | 0.67 | 0 | 0 | 0 | 0 | 0 | 0 | 0 | 1 | 0.85 | 0 | 0 | 0 | 0 | 0 | 0 | 0 | 0 | 0 | 0 | 0 | 0 | 0 | 0 | 1 | 0.74 | 53.3 | 0 | 0 | 53.3 | 130.417 | 0 | 1 | 0.4 | 31.07 | 0 | 31.07 | 0 | 0 | 76.0236 | 0 | 1 | 0.42
1968-02-10 | 1968 | 2 | 10 | 15.22 | 0 | 0 | 0 | 5.35 | 50.3317 | 0 | 1 | 0.9 | 0 | 0 | 0 | 0 | 1 | 0.67 | 0 | 0 | 0 | 0 | 0 | 0 | 0 | 1 | 0.85 | 0 | 0 | 0 | 0 | 0 | 0 | 0 | 0 | 0 | 0 | 0 | 0 | 0 | 0 | 1 | 0.74 | 51.2 | 0 | 0 | 51.2 | 125.2786 | 0 | 1 | 0.4 | 30.71 | 0 | 30.71 | 0 | 0 | 75.1427 | 0 | 1 | 0.42
1968-02-11 | 1968 | 2 | 11 | 12.87 | 0 | 0 | 0 | 5.44 | 44.8018 | 0 | 1 | 0.9 | 0 | 0 | 0 | 0 | 1 | 0.67 | 4.68 | 0 | 0 | 0 | 0 | 11.4512 | 0 | 1 | 0.85 | 0 | 0 | 0 | 0 | 1.26 | 1.39 | 0 | 0 | 0 | 0 | 0 | 0 | 6.4841 | 0 | 1 | 0.74 | 49 | 0 | 0 | 49 | 119.8956 | 0 | 1 | 0.4 | 31.12 | 0 | 31.12 | 0 | 0 | 76.1459 | 0 | 1 | 0.42
1968-02-12 | 1968 | 2 | 12 | 10.77 | 0 | 0 | 0 | 5.69 | 40.2751 | 0 | 1 | 0.9 | 0 | 0 | 0 | 0 | 1 | 0.67 | 217.99 | 0 | 0 | 0 | 0 | 533.3884 | 0 | 1 | 0.85 | 0 | 0 | 0 | 0 | 58.55 | 298.04 | 0 | 0 | 0 | 0 | 0 | 0 | 872.5215 | 0 | 1 | 0.74 | 60.4 | 0 | 0 | 60.4 | 147.7896 | 0 | 1 | 0.4 | 32.55 | 0 | 32.55 | 0 | 0 | 79.6449 | 0 | 1 | 0.42
1968-02-13 | 1968 | 2 | 13 | 12.09 | 0 | 0 | 0 | 5.78 | 43.7252 | 0 | 1 | 0.9 | 0 | 0 | 0 | 0 | 1 | 0.67 | 1.44 | 0 | 0 | 0 | 0 | 3.5235 | 0 | 1 | 0.85 | 0 | 0 | 0 | 0 | 0 | 2.08 | 0 | 0 | 0 | 0 | 0 | 0 | 5.0894 | 0 | 1 | 0.74 | 57.6 | 0 | 0 | 57.6 | 140.9384 | 0 | 1 | 0.4 | 32.08 | 0 | 32.08 | 0 | 0 | 78.4949 | 0 | 1 | 0.42
1968-02-14 | 1968 | 2 | 14 | 18.89 | 0 | 0 | 0 | 5.63 | 59.9967 | 0 | 1 | 0.9 | 0 | 0 | 0 | 0 | 1 | 0.67 | 0 | 0 | 0 | 0 | 0 | 0 | 0 | 1 | 0.85 | 0 | 0 | 0 | 0 | 0 | 0 | 0 | 0 | 0 | 0 | 0 | 0 | 0 | 0 | 1 | 0.74 | 54 | 0 | 0 | 54 | 132.1298 | 0 | 1 | 0.4 | 32.66 | 0 | 32.66 | 0 | 0 | 79.9141 | 0 | 1 | 0.42
1968-02-15 | 1968 | 2 | 15 | 16.96 | 0 | 0 | 0 | 5.93 | 56.0084 | 0 | 1 | 0.9 | 0 | 0 | 0 | 0 | 1 | 0.67 | 0 | 0 | 0 | 0 | 0 | 0 | 0 | 1 | 0.85 | 0 | 0 | 0 | 0 | 0 | 0 | 0 | 0 | 0 | 0 | 0 | 0 | 0 | 0 | 1 | 0.74 | 56.6 | 0 | 0 | 56.6 | 138.4916 | 0 | 1 | 0.4 | 32.23 | 0 | 32.23 | 0 | 0 | 78.8619 | 0 | 1 | 0.42
1968-02-16 | 1968 | 2 | 16 | 14.49 | 0 | 0 | 0 | 5.95 | 50.0136 | 0 | 1 | 0.9 | 0 | 0 | 0 | 0 | 1 | 0.67 | 0 | 0 | 0 | 0 | 0 | 0 | 0 | 1 | 0.85 | 0 | 0 | 0 | 0 | 0 | 0 | 0 | 0 | 0 | 0 | 0 | 0 | 0 | 0 | 1 | 0.74 | 54.3 | 0 | 0 | 54.3 | 132.8638 | 0 | 1 | 0.4 | 31.83 | 0 | 31.83 | 0 | 0 | 77.8832 | 0 | 1 | 0.42
1968-02-17 | 1968 | 2 | 17 | 12.48 | 0 | 0 | 0 | 5.81 | 44.7528 | 0 | 1 | 0.9 | 0 | 0 | 0 | 0 | 1 | 0.67 | 0 | 0 | 0 | 0 | 0 | 0 | 0 | 1 | 0.85 | 0 | 0 | 0 | 0 | 0 | 0 | 0 | 0 | 0 | 0 | 0 | 0 | 0 | 0 | 1 | 0.74 | 51.5 | 0 | 0 | 51.5 | 126.0127 | 0 | 1 | 0.4 | 31.45 | 0 | 31.45 | 0 | 0 | 76.9534 | 0 | 1 | 0.42
1968-02-18 | 1968 | 2 | 18 | 9.06 | 0 | 0 | 0 | 5.73 | 36.1889 | 0 | 1 | 0.9 | 552.8 | 0 | 1352.6176 | 0 | 1 | 0.67 | 1063.15 | 0 | 0 | 0 | 0 | 2601.3665 | 0 | 1 | 0.85 | 0 | 0 | 0 | 0 | 743.79 | 1109.67 | 0 | 0 | 0 | 0 | 0 | 0 | 4535.1349 | 0 | 1 | 0.74 | 49.8 | 0 | 0 | 49.8 | 121.853 | 0 | 1 | 0.4 | 34.29 | 0 | 34.29 | 0 | 0 | 83.9024 | 0 | 1 | 0.42
1968-02-19 | 1968 | 2 | 19 | 10.15 | 48.04 | 0 | 0 | 6.32 | 157.8462 | 0 | 1 | 0.9 | 1380.06 | 0 | 3376.7971 | 0 | 1 | 0.67 | 1280.3 | 0 | 0 | 0 | 0 | 3132.6995 | 0 | 1 | 0.85 | 0 | 0 | 0 | 0 | 2417.85 | 1284.93 | 0 | 0 | 0 | 0 | 0 | 0 | 9060.1398 | 0 | 1 | 0.74 | 49.6 | 0 | 0 | 49.6 | 121.3637 | 0 | 1 | 0.4 | 34.46 | 0 | 34.46 | 0 | 0 | 84.3184 | 0 | 1 | 0.42
1968-02-20 | 1968 | 2 | 20 | 34.54 | 11.41 | 0 | 0 | 7.87 | 131.6894 | 0 | 1 | 0.9 | 269.19 | 0 | 658.667 | 0 | 1 | 0.67 | 388.79 | 0 | 0 | 0 | 0 | 951.31 | 0 | 1 | 0.85 | 0 | 0 | 0 | 0 | 125.16 | 457.82 | 0 | 0 | 0 | 0 | 0 | 0 | 1426.4634 | 0 | 1 | 0.74 | 74.3 | 0 | 0 | 74.3 | 181.8008 | 0 | 1 | 0.4 | 33.97 | 0 | 33.97 | 0 | 0 | 83.1194 | 0 | 1 | 0.42
1968-02-21 | 1968 | 2 | 21 | 90.55 | 0 | 0 | 0 | 8.03 | 241.2103 | 0 | 1 | 0.9 | 0 | 0 | 0 | 0 | 1 | 0.67 | 4.73 | 0 | 0 | 0 | 0 | 11.5736 | 0 | 1 | 0.85 | 0 | 0 | 0 | 0 | 0 | 1.72 | 0 | 0 | 0 | 0 | 0 | 0 | 4.2086 | 0 | 1 | 0.74 | 67.7 | 0 | 0 | 67.7 | 165.6516 | 0 | 1 | 0.4 | 33.5 | 0 | 33.5 | 0 | 0 | 81.9694 | 0 | 1 | 0.42
1968-02-22 | 1968 | 2 | 22 | 82.33 | 0 | 0 | 0 | 7.79 | 220.5099 | 0 | 1 | 0.9 | 0 | 0 | 0 | 0 | 1 | 0.67 | 5.22 | 0 | 0 | 0 | 0 | 12.7725 | 0 | 1 | 0.85 | 0 | 0 | 0 | 0 | 0 | 1.63 | 0 | 0 | 0 | 0 | 0 | 0 | 3.9884 | 0 | 1 | 0.74 | 62.3 | 0 | 0 | 62.3 | 152.4386 | 0 | 1 | 0.4 | 33.04 | 0 | 33.04 | 0 | 0 | 80.8439 | 0 | 1 | 0.42
1968-02-23 | 1968 | 2 | 23 | 76.16 | 10.49 | 0 | 0 | 12.68 | 243.0454 | 0 | 1 | 0.9 | 1360.09 | 0 | 3327.9335 | 0 | 1 | 0.67 | 1270.69 | 0 | 0 | 0 | 0 | 3109.1853 | 0 | 1 | 0.85 | 0 | 0 | 0 | 0 | 3051.53 | 1158.72 | 0 | 0 | 0 | 0 | 0 | 0 | 10301.8418 | 0 | 1 | 0.74 | 57.6 | 0 | 0 | 57.6 | 140.9384 | 0 | 1 | 0.4 | 39.38 | 0 | 39.38 | 0 | 0 | 96.3569 | 0 | 1 | 0.42
1968-02-24 | 1968 | 2 | 24 | 124.5 | 77.03 | 0 | 0 | 11.42 | 521.0563 | 0 | 1 | 0.9 | 1540.55 | 0 | 3769.4917 | 0 | 1 | 0.67 | 2088.96 | 0 | 0 | 0 | 0 | 5111.3676 | 0 | 1 | 0.85 | 0 | 0 | 0 | 0 | 2449.57 | 2390.46 | 0 | 0 | 0 | 0 | 0 | 0 | 11842.8177 | 0 | 1 | 0.74 | 107.8 | 0 | 0 | 107.8 | 263.7702 | 0 | 1 | 0.4 | 38.79 | 0 | 38.79 | 0 | 0 | 94.9132 | 0 | 1 | 0.42
1968-02-25 | 1968 | 2 | 25 | 192.97 | 16.98 | 0 | 0 | 11.81 | 542.613 | 0 | 1 | 0.9 | 884.72 | 0 | 2164.7754 | 0 | 1 | 0.67 | 898.37 | 0 | 0 | 0 | 0 | 2198.1748 | 0 | 1 | 0.85 | 0 | 0 | 0 | 0 | 37.14 | 937.04 | 0 | 0 | 0 | 0 | 0 | 0 | 2383.6704 | 0 | 1 | 0.74 | 96.9 | 0 | 0 | 96.9 | 237.0996 | 0 | 1 | 0.4 | 38.14 | 0 | 38.14 | 0 | 0 | 93.3228 | 0 | 1 | 0.42
1968-02-26 | 1968 | 2 | 26 | 234.86 | 2.73 | 0 | 0 | 11.82 | 610.2684 | 0 | 1 | 0.9 | 54.56 | 0 | 133.5 | 0 | 1 | 0.67 | 9.41 | 0 | 0 | 0 | 0 | 23.0248 | 0 | 1 | 0.85 | 0 | 0 | 0 | 0 | 0 | 1.91 | 0 | 0 | 0 | 0 | 0 | 0 | 4.6735 | 0 | 1 | 0.74 | 81.3 | 0 | 0 | 81.3 | 198.9287 | 0 | 1 | 0.4 | 37.52 | 0 | 37.52 | 0 | 0 | 91.8057 | 0 | 1 | 0.42
1968-02-27 | 1968 | 2 | 27 | 214.95 | 0.93 | 0 | 0 | 11.31 | 555.8994 | 0 | 1 | 0.9 | 12.32 | 0 | 30.1452 | 0 | 1 | 0.67 | 8.25 | 0 | 0 | 0 | 0 | 20.1865 | 0 | 1 | 0.85 | 0 | 0 | 0 | 0 | 0 | 1.96 | 0 | 0 | 0 | 0 | 0 | 0 | 4.7958 | 0 | 1 | 0.74 | 76.1 | 0 | 0 | 76.1 | 186.2051 | 0 | 1 | 0.4 | 36.9 | 0 | 36.9 | 0 | 0 | 90.2887 | 0 | 1 | 0.42
1968-02-28 | 1968 | 2 | 28 | 195.94 | 0.16 | 0 | 0 | 11.23 | 507.305 | 0 | 1 | 0.9 | 3.11 | 0 | 7.6097 | 0 | 1 | 0.67 | 6.74 | 0 | 0 | 0 | 0 | 16.4918 | 0 | 1 | 0.85 | 0 | 0 | 0 | 0 | 0 | 1.27 | 0 | 0 | 0 | 0 | 0 | 0 | 3.1075 | 0 | 1 | 0.74 | 71.9 | 0 | 0 | 71.9 | 175.9284 | 0 | 1 | 0.4 | 36.3 | 0 | 36.3 | 0 | 0 | 88.8206 | 0 | 1 | 0.42
1968-02-29 | 1968 | 2 | 29 | 177.49 | 0.9 | 0 | 0 | 10.93 | 463.2373 | 0 | 1 | 0.9 | 20.06 | 0 | 49.0838 | 0 | 1 | 0.67 | 45 | 0 | 0 | 0 | 0 | 110.1082 | 0 | 1 | 0.85 | 0 | 0 | 0 | 0 | 60.21 | 36.82 | 0 | 0 | 0 | 0 | 0 | 0 | 237.4177 | 0 | 1 | 0.74 | 67 | 0 | 0 | 67 | 163.9388 | 0 | 1 | 0.4 | 37.02 | 0 | 37.02 | 0 | 0 | 90.5823 | 0 | 1 | 0.42
1968-03-01 | 1968 | 3 | 1 | 161.41 | 0.94 | 0 | 0 | 10.99 | 424.1366 | 0 | 1 | 0.9 | 13.62 | 0 | 33.3261 | 0 | 1 | 0.67 | 13.42 | 0 | 0 | 0 | 0 | 32.8367 | 0 | 1 | 0.85 | 0 | 0 | 0 | 0 | 0 | 2.02 | 0 | 0 | 0 | 0 | 0 | 0 | 4.9426 | 0 | 1 | 0.74 | 69.5 | 0 | 0 | 69.5 | 170.0559 | 0 | 1 | 0.4 | 36.31 | 0 | 36.31 | 0 | 0 | 88.8451 | 0 | 1 | 0.42
1968-03-02 | 1968 | 3 | 2 | 149.27 | 0 | 0 | 0 | 10.44 | 390.7861 | 0 | 1 | 0.9 | 0 | 0 | 0 | 0 | 1 | 0.67 | 3.41 | 0 | 0 | 0 | 0 | 8.3438 | 0 | 1 | 0.85 | 0 | 0 | 0 | 0 | 0 | 0.33 | 0 | 0 | 0 | 0 | 0 | 0 | 0.80746 | 0 | 1 | 0.74 | 63.8 | 0 | 0 | 63.8 | 156.1089 | 0 | 1 | 0.4 | 35.75 | 0 | 35.75 | 0 | 0 | 87.4748 | 0 | 1 | 0.42
1968-03-03 | 1968 | 3 | 3 | 136.23 | 0 | 0 | 0 | 10.28 | 358.4877 | 0 | 1 | 0.9 | 0 | 0 | 0 | 0 | 1 | 0.67 | 4.12 | 0 | 0 | 0 | 0 | 10.081 | 0 | 1 | 0.85 | 0 | 0 | 0 | 0 | 0 | 0 | 0 | 0 | 0 | 0 | 0 | 0 | 0 | 0 | 1 | 0.74 | 60.9 | 0 | 0 | 60.9 | 149.013 | 0 | 1 | 0.4 | 35.21 | 0 | 35.21 | 0 | 0 | 86.1535 | 0 | 1 | 0.42
1968-03-04 | 1968 | 3 | 4 | 122.22 | 0 | 0 | 0 | 10.31 | 324.2808 | 0 | 1 | 0.9 | 0 | 0 | 0 | 0 | 1 | 0.67 | 0 | 0 | 0 | 0 | 0 | 0 | 0 | 1 | 0.85 | 0 | 0 | 0 | 0 | 0 | 0 | 0 | 0 | 0 | 0 | 0 | 0 | 0 | 0 | 1 | 0.74 | 56.7 | 0 | 0 | 56.7 | 138.7363 | 0 | 1 | 0.4 | 34.66 | 0 | 34.66 | 0 | 0 | 84.8078 | 0 | 1 | 0.42
1968-03-05 | 1968 | 3 | 5 | 109.43 | 0 | 0 | 0 | 9.9 | 291.9824 | 0 | 1 | 0.9 | 0 | 0 | 0 | 0 | 1 | 0.67 | 0 | 0 | 0 | 0 | 0 | 0 | 0 | 1 | 0.85 | 0 | 0 | 0 | 0 | 0 | 0 | 0 | 0 | 0 | 0 | 0 | 0 | 0 | 0 | 1 | 0.74 | 53.3 | 0 | 0 | 53.3 | 130.417 | 0 | 1 | 0.4 | 34.14 | 0 | 34.14 | 0 | 0 | 83.5354 | 0 | 1 | 0.42
1968-03-06 | 1968 | 3 | 6 | 100.09 | 0 | 0 | 0 | 9.39 | 267.8809 | 0 | 1 | 0.9 | 0 | 0 | 0 | 0 | 1 | 0.67 | 0.84 | 0 | 0 | 0 | 0 | 2.0554 | 0 | 1 | 0.85 | 0 | 0 | 0 | 0 | 0 | 1.21 | 0 | 0 | 0 | 0 | 0 | 0 | 2.9607 | 0 | 1 | 0.74 | 50.1 | 0 | 0 | 50.1 | 122.5871 | 0 | 1 | 0.4 | 34.7 | 0 | 34.7 | 0 | 0 | 84.9056 | 0 | 1 | 0.42
1968-03-07 | 1968 | 3 | 7 | 90.49 | 0 | 0 | 0 | 9.53 | 244.7337 | 0 | 1 | 0.9 | 0 | 0 | 0 | 0 | 1 | 0.67 | 29.99 | 0 | 0 | 0 | 0 | 73.381 | 0 | 1 | 0.85 | 0 | 0 | 0 | 0 | 0 | 31.03 | 0 | 0 | 0 | 0 | 0 | 0 | 75.9257 | 0 | 1 | 0.74 | 67.5 | 0 | 0 | 67.5 | 165.1622 | 0 | 1 | 0.4 | 35.89 | 0 | 35.89 | 0 | 0 | 87.8174 | 0 | 1 | 0.42
1968-03-08 | 1968 | 3 | 8 | 86.05 | 0 | 0 | 0 | 9.79 | 234.5059 | 0 | 1 | 0.9 | 0 | 0 | 0 | 0 | 1 | 0.67 | 0 | 0 | 0 | 0 | 0 | 0 | 0 | 1 | 0.85 | 0 | 0 | 0 | 0 | 0 | 0.55 | 0 | 0 | 0 | 0 | 0 | 0 | 1.3458 | 0 | 1 | 0.74 | 64.5 | 0 | 0 | 64.5 | 157.8217 | 0 | 1 | 0.4 | 35.23 | 0 | 35.23 | 0 | 0 | 86.2025 | 0 | 1 | 0.42
1968-03-09 | 1968 | 3 | 9 | 85.15 | 0 | 0 | 0 | 9.44 | 231.4474 | 0 | 1 | 0.9 | 0 | 0 | 0 | 0 | 1 | 0.67 | 0 | 0 | 0 | 0 | 0 | 0 | 0 | 1 | 0.85 | 0 | 0 | 0 | 0 | 0 | 0.6 | 0 | 0 | 0 | 0 | 0 | 0 | 1.4681 | 0 | 1 | 0.74 | 59.1 | 0 | 0 | 59.1 | 144.6087 | 0 | 1 | 0.4 | 34.67 | 0 | 34.67 | 0 | 0 | 84.8322 | 0 | 1 | 0.42
1968-03-10 | 1968 | 3 | 10 | 77.93 | 0 | 0 | 0 | 9.26 | 213.3407 | 0 | 1 | 0.9 | 0 | 0 | 0 | 0 | 1 | 0.67 | 0.67 | 0 | 0 | 0 | 0 | 1.6394 | 0 | 1 | 0.85 | 0 | 0 | 0 | 0 | 0 | 0.96 | 0 | 0 | 0 | 0 | 0 | 0 | 2.349 | 0 | 1 | 0.74 | 55 | 0 | 0 | 55 | 134.5766 | 0 | 1 | 0.4 | 34.11 | 0 | 34.11 | 0 | 0 | 83.462 | 0 | 1 | 0.42
1968-03-11 | 1968 | 3 | 11 | 67.93 | 0 | 0 | 0 | 9.16 | 188.6275 | 0 | 1 | 0.9 | 0 | 0 | 0 | 0 | 1 | 0.67 | 0 | 0 | 0 | 0 | 0 | 0 | 0 | 1 | 0.85 | 0 | 0 | 0 | 0 | 0 | 0 | 0 | 0 | 0 | 0 | 0 | 0 | 0 | 0 | 1 | 0.74 | 49.7 | 0 | 0 | 49.7 | 121.6083 | 0 | 1 | 0.4 | 33.53 | 0 | 33.53 | 0 | 0 | 82.0428 | 0 | 1 | 0.42
1968-03-12 | 1968 | 3 | 12 | 59.46 | 0 | 0 | 0 | 8.91 | 167.291 | 0 | 1 | 0.9 | 0 | 0 | 0 | 0 | 1 | 0.67 | 0 | 0 | 0 | 0 | 0 | 0 | 0 | 1 | 0.85 | 0 | 0 | 0 | 0 | 0 | 0 | 0 | 0 | 0 | 0 | 0 | 0 | 0 | 0 | 1 | 0.74 | 43.8 | 0 | 0 | 43.8 | 107.1719 | 0 | 1 | 0.4 | 34.13 | 0 | 34.13 | 0 | 0 | 83.5109 | 0 | 1 | 0.42
1968-03-13 | 1968 | 3 | 13 | 53.45 | 0 | 0 | 0 | 8.7 | 152.0716 | 0 | 1 | 0.9 | 0 | 0 | 0 | 0 | 1 | 0.67 | 21.31 | 0 | 0 | 0 | 0 | 52.1423 | 0 | 1 | 0.85 | 0 | 0 | 0 | 0 | 0 | 17.5 | 0 | 0 | 0 | 0 | 0 | 0 | 42.8198 | 0 | 1 | 0.74 | 52.9 | 0 | 0 | 52.9 | 129.4383 | 0 | 1 | 0.4 | 34.56 | 0 | 34.56 | 0 | 0 | 84.5631 | 0 | 1 | 0.42
1968-03-14 | 1968 | 3 | 14 | 61.05 | 0 | 0 | 0 | 8.6 | 170.423 | 0 | 1 | 0.9 | 0 | 0 | 0 | 0 | 1 | 0.67 | 0 | 0 | 0 | 0 | 0 | 0 | 0 | 1 | 0.85 | 0 | 0 | 0 | 0 | 0 | 0 | 0 | 0 | 0 | 0 | 0 | 0 | 0 | 0 | 1 | 0.74 | 50 | 0 | 0 | 50 | 122.3424 | 0 | 1 | 0.4 | 34.02 | 0 | 34.02 | 0 | 0 | 83.2418 | 0 | 1 | 0.42
1968-03-15 | 1968 | 3 | 15 | 66.9 | 0 | 0 | 0 | 8.42 | 184.2966 | 0 | 1 | 0.9 | 0 | 0 | 0 | 0 | 1 | 0.67 | 0 | 0 | 0 | 0 | 0 | 0 | 0 | 1 | 0.85 | 0 | 0 | 0 | 0 | 0 | 0 | 0 | 0 | 0 | 0 | 0 | 0 | 0 | 0 | 1 | 0.74 | 44.1 | 0 | 0 | 44.1 | 107.906 | 0 | 1 | 0.4 | 33.95 | 0 | 33.95 | 0 | 0 | 83.0705 | 0 | 1 | 0.42
1968-03-16 | 1968 | 3 | 16 | 205.94 | 0 | 0 | 0 | 21.72 | 557.0494 | 0 | 1 | 0.9 | 679.54 | 0 | 1662.7311 | 0 | 1 | 0.67 | 817.65 | 0 | 0 | 0 | 0 | 2000.6653 | 0 | 1 | 0.85 | 0 | 0 | 0 | 0 | 0 | 872.06 | 0 | 0 | 0 | 0 | 0 | 0 | 2133.7983 | 0 | 1 | 0.74 | 39 | 0 | 0 | 39 | 95.4271 | 0 | 1 | 0.4 | 33.76 | 0 | 33.76 | 0 | 0 | 82.6056 | 0 | 1 | 0.42
1968-03-17 | 1968 | 3 | 17 | 111.98 | 18.1 | 0 | 0 | 11.85 | 347.2811 | 0 | 1 | 0.9 | 362.06 | 0 | 885.9058 | 0 | 1 | 0.67 | 211.02 | 0 | 0 | 0 | 0 | 516.3339 | 0 | 1 | 0.85 | 0 | 0 | 0 | 0 | 0 | 170.87 | 0 | 0 | 0 | 0 | 0 | 0 | 418.0929 | 0 | 1 | 0.74 | 42.7 | 0 | 0 | 42.7 | 104.4804 | 0 | 1 | 0.4 | 33.92 | 0 | 33.92 | 0 | 0 | 82.9971 | 0 | 1 | 0.42
1968-03-18 | 1968 | 3 | 18 | 212.27 | 4.6 | 0 | 0 | 12.88 | 562.1633 | 0 | 1 | 0.9 | 382.14 | 0 | 935.0385 | 0 | 1 | 0.67 | 128.47 | 0 | 0 | 0 | 0 | 314.3466 | 0 | 1 | 0.85 | 0 | 0 | 0 | 0 | 0 | 23.46 | 0 | 0 | 0 | 0 | 0 | 0 | 57.4031 | 0 | 1 | 0.74 | 38.7 | 0 | 0 | 38.7 | 94.693 | 0 | 1 | 0.4 | 33.37 | 0 | 33.37 | 0 | 0 | 81.6513 | 0 | 1 | 0.42
1968-03-19 | 1968 | 3 | 19 | 281.96 | 0.59 | 0 | 0 | 12.73 | 722.5053 | 0 | 1 | 0.9 | 11.82 | 0 | 28.9217 | 0 | 1 | 0.67 | 0 | 0 | 0 | 0 | 0 | 0 | 0 | 1 | 0.85 | 0 | 0 | 0 | 0 | 0 | 0 | 0 | 0 | 0 | 0 | 0 | 0 | 0 | 0 | 1 | 0.74 | 34.6 | 0 | 0 | 34.6 | 84.6609 | 0 | 1 | 0.4 | 32.83 | 0 | 32.83 | 0 | 0 | 80.33 | 0 | 1 | 0.42
1968-03-20 | 1968 | 3 | 20 | 260.16 | 0 | 0 | 0 | 12.42 | 666.9618 | 0 | 1 | 0.9 | 0 | 0 | 0 | 0 | 1 | 0.67 | 0 | 0 | 0 | 0 | 0 | 0 | 0 | 1 | 0.85 | 0 | 0 | 0 | 0 | 0 | 0 | 0 | 0 | 0 | 0 | 0 | 0 | 0 | 0 | 1 | 0.74 | 29.4 | 0 | 0 | 29.4 | 71.9373 | 0 | 1 | 0.4 | 32.32 | 0 | 32.32 | 0 | 0 | 79.0821 | 0 | 1 | 0.42
1968-03-21 | 1968 | 3 | 21 | 235.34 | 0 | 0 | 0 | 12.28 | 605.8885 | 0 | 1 | 0.9 | 0 | 0 | 0 | 0 | 1 | 0.67 | 0 | 0 | 0 | 0 | 0 | 0 | 0 | 1 | 0.85 | 0 | 0 | 0 | 0 | 0 | 0 | 0 | 0 | 0 | 0 | 0 | 0 | 0 | 0 | 1 | 0.74 | 25.9 | 0 | 0 | 25.9 | 63.3734 | 0 | 1 | 0.4 | 31.81 | 0 | 31.81 | 0 | 0 | 77.8342 | 0 | 1 | 0.42
1968-03-22 | 1968 | 3 | 22 | 212.93 | 0 | 0 | 0 | 11.57 | 549.3174 | 0 | 1 | 0.9 | 0 | 0 | 0 | 0 | 1 | 0.67 | 0 | 0 | 0 | 0 | 0 | 0 | 0 | 1 | 0.85 | 0 | 0 | 0 | 0 | 0 | 0 | 0 | 0 | 0 | 0 | 0 | 0 | 0 | 0 | 1 | 0.74 | 22.1 | 0 | 0 | 22.1 | 54.0753 | 0 | 1 | 0.4 | 31.82 | 0 | 31.82 | 0 | 0 | 77.8587 | 0 | 1 | 0.42
1968-03-23 | 1968 | 3 | 23 | 192.78 | 0 | 0 | 0 | 11.53 | 499.9155 | 0 | 1 | 0.9 | 0 | 0 | 0 | 0 | 1 | 0.67 | 0 | 0 | 0 | 0 | 0 | 0 | 0 | 1 | 0.85 | 0 | 0 | 0 | 0 | 0 | 0 | 0 | 0 | 0 | 0 | 0 | 0 | 0 | 0 | 1 | 0.74 | 20 | 0 | 0 | 20 | 48.937 | 0 | 1 | 0.4 | 31.35 | 0 | 31.35 | 0 | 0 | 76.7087 | 0 | 1 | 0.42
1968-03-24 | 1968 | 3 | 24 | 174.83 | 0 | 0 | 0 | 11.39 | 455.652 | 0 | 1 | 0.9 | 0 | 0 | 0 | 0 | 1 | 0.67 | 0 | 0 | 0 | 0 | 0 | 0 | 0 | 1 | 0.85 | 0 | 0 | 0 | 0 | 0 | 0 | 0 | 0 | 0 | 0 | 0 | 0 | 0 | 0 | 1 | 0.74 | 18.7 | 0 | 0 | 18.7 | 45.7561 | 0 | 1 | 0.4 | 30.87 | 0 | 30.87 | 0 | 0 | 75.5342 | 0 | 1 | 0.42
1968-03-25 | 1968 | 3 | 25 | 154.15 | 0 | 0 | 0 | 10.65 | 403.2406 | 0 | 1 | 0.9 | 0 | 0 | 0 | 0 | 1 | 0.67 | 0 | 0 | 0 | 0 | 0 | 0 | 0 | 1 | 0.85 | 0 | 0 | 0 | 0 | 0 | 0 | 0 | 0 | 0 | 0 | 0 | 0 | 0 | 0 | 1 | 0.74 | 15 | 0 | 0 | 15 | 36.7027 | 0 | 1 | 0.4 | 30.43 | 0 | 30.43 | 0 | 0 | 74.4576 | 0 | 1 | 0.42
1968-03-26 | 1968 | 3 | 26 | 140.1 | 0 | 0 | 0 | 10.76 | 369.1315 | 0 | 1 | 0.9 | 0 | 0 | 0 | 0 | 1 | 0.67 | 0 | 0 | 0 | 0 | 0 | 0 | 0 | 1 | 0.85 | 0 | 0 | 0 | 0 | 0 | 0 | 0 | 0 | 0 | 0 | 0 | 0 | 0 | 0 | 1 | 0.74 | 14 | 0 | 0 | 14 | 34.2559 | 0 | 1 | 0.4 | 29.99 | 0 | 29.99 | 0 | 0 | 73.381 | 0 | 1 | 0.42
1968-03-27 | 1968 | 3 | 27 | 124.66 | 0 | 0 | 0 | 10.45 | 330.5936 | 0 | 1 | 0.9 | 0 | 0 | 0 | 0 | 1 | 0.67 | 0 | 0 | 0 | 0 | 0 | 0 | 0 | 1 | 0.85 | 0 | 0 | 0 | 0 | 0 | 0 | 0 | 0 | 0 | 0 | 0 | 0 | 0 | 0 | 1 | 0.74 | 12.5 | 0 | 0 | 12.5 | 30.5856 | 0 | 1 | 0.4 | 30 | 0 | 30 | 0 | 0 | 73.4054 | 0 | 1 | 0.42
1968-03-28 | 1968 | 3 | 28 | 110.26 | 0 | 0 | 0 | 10.02 | 294.3069 | 0 | 1 | 0.9 | 0 | 0 | 0 | 0 | 1 | 0.67 | 0 | 0 | 0 | 0 | 0 | 0 | 0 | 1 | 0.85 | 0 | 0 | 0 | 0 | 0 | 0 | 0 | 0 | 0 | 0 | 0 | 0 | 0 | 0 | 1 | 0.74 | 10 | 0 | 0 | 10 | 24.4685 | 0 | 1 | 0.4 | 29.55 | 0 | 29.55 | 0 | 0 | 72.3044 | 0 | 1 | 0.42
1968-03-29 | 1968 | 3 | 29 | 96.27 | 0 | 0 | 0 | 9.72 | 259.3414 | 0 | 1 | 0.9 | 0 | 0 | 0 | 0 | 1 | 0.67 | 0 | 0 | 0 | 0 | 0 | 0 | 0 | 1 | 0.85 | 0 | 0 | 0 | 0 | 0 | 0 | 0 | 0 | 0 | 0 | 0 | 0 | 0 | 0 | 1 | 0.74 | 9.9 | 0 | 0 | 9.9 | 24.2238 | 0 | 1 | 0.4 | 29.13 | 0 | 29.13 | 0 | 0 | 71.2767 | 0 | 1 | 0.42
1968-03-30 | 1968 | 3 | 30 | 82.92 | 0 | 0 | 0 | 9.59 | 226.3579 | 0 | 1 | 0.9 | 0 | 0 | 0 | 0 | 1 | 0.67 | 0 | 0 | 0 | 0 | 0 | 0 | 0 | 1 | 0.85 | 0 | 0 | 0 | 0 | 0 | 0 | 0 | 0 | 0 | 0 | 0 | 0 | 0 | 0 | 1 | 0.74 | 9.8 | 0 | 0 | 9.8 | 23.9791 | 0 | 1 | 0.4 | 28.73 | 0 | 28.73 | 0 | 0 | 70.2979 | 0 | 1 | 0.42
1968-03-31 | 1968 | 3 | 31 | 71.47 | 0 | 0 | 0 | 9.42 | 197.9255 | 0 | 1 | 0.9 | 0 | 0 | 0 | 0 | 1 | 0.67 | 0 | 0 | 0 | 0 | 0 | 0 | 0 | 1 | 0.85 | 0 | 0 | 0 | 0 | 0 | 0 | 0 | 0 | 0 | 0 | 0 | 0 | 0 | 0 | 1 | 0.74 | 9.7 | 0 | 0 | 9.7 | 23.7344 | 0 | 1 | 0.4 | 28.33 | 0 | 28.33 | 0 | 0 | 69.3192 | 0 | 1 | 0.42
1968-04-01 | 1968 | 4 | 1 | 59.44 | 0 | 0 | 0 | 9.07 | 167.6336 | 0 | 1 | 0.9 | 0 | 0 | 0 | 0 | 1 | 0.67 | 0 | 0 | 0 | 0 | 0 | 0 | 0 | 1 | 0.85 | 0 | 0 | 0 | 0 | 0 | 0 | 0 | 0 | 0 | 0 | 0 | 0 | 0 | 0 | 1 | 0.74 | 9.5 | 0 | 0 | 9.5 | 23.2451 | 0 | 1 | 0.4 | 28.05 | 0 | 28.05 | 0 | 0 | 68.6341 | 0 | 1 | 0.42
1968-04-02 | 1968 | 4 | 2 | 50.34 | 0 | 0 | 0 | 8.84 | 144.8045 | 0 | 1 | 0.9 | 0 | 0 | 0 | 0 | 1 | 0.67 | 0 | 0 | 0 | 0 | 0 | 0 | 0 | 1 | 0.85 | 0 | 0 | 0 | 0 | 0 | 0 | 0 | 0 | 0 | 0 | 0 | 0 | 0 | 0 | 1 | 0.74 | 9.5 | 0 | 0 | 9.5 | 23.2451 | 0 | 1 | 0.4 | 28.17 | 0 | 28.17 | 0 | 0 | 68.9277 | 0 | 1 | 0.42
1968-04-03 | 1968 | 4 | 3 | 44.26 | 0 | 0 | 0 | 8.42 | 128.9 | 0 | 1 | 0.9 | 0 | 0 | 0 | 0 | 1 | 0.67 | 0 | 0 | 0 | 0 | 0 | 0 | 0 | 1 | 0.85 | 0 | 0 | 0 | 0 | 0 | 0 | 0 | 0 | 0 | 0 | 0 | 0 | 0 | 0 | 1 | 0.74 | 9.4 | 0 | 0 | 9.4 | 23.0004 | 0 | 1 | 0.4 | 27.76 | 0 | 27.76 | 0 | 0 | 67.9245 | 0 | 1 | 0.42
1968-04-04 | 1968 | 4 | 4 | 34.47 | 0 | 0 | 0 | 8.52 | 105.19 | 0 | 1 | 0.9 | 0 | 0 | 0 | 0 | 1 | 0.67 | 0 | 0 | 0 | 0 | 0 | 0 | 0 | 1 | 0.85 | 0 | 0 | 0 | 0 | 0 | 0 | 0 | 0 | 0 | 0 | 0 | 0 | 0 | 0 | 1 | 0.74 | 9.1 | 0 | 0 | 9.1 | 22.2663 | 0 | 1 | 0.4 | 27.39 | 0 | 27.39 | 0 | 0 | 67.0192 | 0 | 1 | 0.42
1968-04-05 | 1968 | 4 | 5 | 28.8 | 0 | 0 | 0 | 8.04 | 90.1419 | 0 | 1 | 0.9 | 0 | 0 | 0 | 0 | 1 | 0.67 | 0 | 0 | 0 | 0 | 0 | 0 | 0 | 1 | 0.85 | 0 | 0 | 0 | 0 | 0 | 0 | 0 | 0 | 0 | 0 | 0 | 0 | 0 | 0 | 1 | 0.74 | 9 | 0 | 0 | 9 | 22.0216 | 0 | 1 | 0.4 | 27.88 | 0 | 27.88 | 0 | 0 | 68.2181 | 0 | 1 | 0.42
1968-04-06 | 1968 | 4 | 6 | 23.67 | 0 | 0 | 0 | 7.72 | 76.8066 | 0 | 1 | 0.9 | 0 | 0 | 0 | 0 | 1 | 0.67 | 0 | 0 | 0 | 0 | 0 | 0 | 0 | 1 | 0.85 | 0 | 0 | 0 | 0 | 0 | 0 | 0 | 0 | 0 | 0 | 0 | 0 | 0 | 0 | 1 | 0.74 | 9.4 | 0 | 0 | 9.4 | 23.0004 | 0 | 1 | 0.4 | 27.55 | 0 | 27.55 | 0 | 0 | 67.4107 | 0 | 1 | 0.42
1968-04-07 | 1968 | 4 | 7 | 14.81 | 0 | 0 | 0 | 7.72 | 55.1275 | 0 | 1 | 0.9 | 0 | 0 | 0 | 0 | 1 | 0.67 | 0 | 0 | 0 | 0 | 0 | 0 | 0 | 1 | 0.85 | 0 | 0 | 0 | 0 | 0 | 0 | 0 | 0 | 0 | 0 | 0 | 0 | 0 | 0 | 1 | 0.74 | 9.4 | 0 | 0 | 9.4 | 23.0004 | 0 | 1 | 0.4 | 27.19 | 0 | 27.19 | 0 | 0 | 66.5298 | 0 | 1 | 0.42
1968-04-08 | 1968 | 4 | 8 | 12.15 | 0 | 0 | 0 | 7.38 | 47.7869 | 0 | 1 | 0.9 | 0 | 0 | 0 | 0 | 1 | 0.67 | 0 | 0 | 0 | 0 | 0 | 0 | 0 | 1 | 0.85 | 0 | 0 | 0 | 0 | 0 | 0 | 0 | 0 | 0 | 0 | 0 | 0 | 0 | 0 | 1 | 0.74 | 9.2 | 0 | 0 | 9.2 | 22.511 | 0 | 1 | 0.4 | 26.81 | 0 | 26.81 | 0 | 0 | 65.6 | 0 | 1 | 0.42
1968-04-09 | 1968 | 4 | 9 | 8.9 | 0 | 0 | 0 | 7.23 | 39.4677 | 0 | 1 | 0.9 | 0 | 0 | 0 | 0 | 1 | 0.67 | 0 | 0 | 0 | 0 | 0 | 0 | 0 | 1 | 0.85 | 0 | 0 | 0 | 0 | 0 | 0 | 0 | 0 | 0 | 0 | 0 | 0 | 0 | 0 | 1 | 0.74 | 9 | 0 | 0 | 9 | 22.0216 | 0 | 1 | 0.4 | 26.94 | 0 | 26.94 | 0 | 0 | 65.9181 | 0 | 1 | 0.42
1968-04-10 | 1968 | 4 | 10 | 4.32 | 0 | 0 | 0 | 6.85 | 27.3313 | 0 | 1 | 0.9 | 0 | 0 | 0 | 0 | 1 | 0.67 | 0 | 0 | 0 | 0 | 0 | 0 | 0 | 1 | 0.85 | 0 | 0 | 0 | 0 | 0 | 0 | 0 | 0 | 0 | 0 | 0 | 0 | 0 | 0 | 1 | 0.74 | 8.8 | 0 | 0 | 8.8 | 21.5323 | 0 | 1 | 0.4 | 26.77 | 0 | 26.77 | 0 | 0 | 65.5021 | 0 | 1 | 0.42
1968-04-11 | 1968 | 4 | 11 | 1 | 0 | 0 | 0 | 6.65 | 18.7184 | 0 | 1 | 0.9 | 0 | 0 | 0 | 0 | 1 | 0.67 | 0 | 0 | 0 | 0 | 0 | 0 | 0 | 1 | 0.85 | 0 | 0 | 0 | 0 | 0 | 0 | 0 | 0 | 0 | 0 | 0 | 0 | 0 | 0 | 1 | 0.74 | 8.7 | 0 | 0 | 8.7 | 21.2876 | 0 | 1 | 0.4 | 26.45 | 0 | 26.45 | 0 | 0 | 64.7191 | 0 | 1 | 0.42
1968-04-12 | 1968 | 4 | 12 | 0 | 0 | 0 | 0 | 6.51 | 15.929 | 0 | 1 | 0.9 | 0 | 0 | 0 | 0 | 1 | 0.67 | 0 | 0 | 0 | 0 | 0 | 0 | 0 | 1 | 0.85 | 0 | 0 | 0 | 0 | 0 | 0 | 0 | 0 | 0 | 0 | 0 | 0 | 0 | 0 | 1 | 0.74 | 8.6 | 0 | 0 | 8.6 | 21.0429 | 0 | 1 | 0.4 | 26.1 | 0 | 26.1 | 0 | 0 | 63.8627 | 0 | 1 | 0.42
1968-04-13 | 1968 | 4 | 13 | 0 | 0 | 0 | 0 | 6.17 | 15.0971 | 0 | 1 | 0.9 | 0 | 0 | 0 | 0 | 1 | 0.67 | 0 | 0 | 0 | 0 | 0 | 0 | 0 | 1 | 0.85 | 0 | 0 | 0 | 0 | 0 | 0 | 0 | 0 | 0 | 0 | 0 | 0 | 0 | 0 | 1 | 0.74 | 8.3 | 0 | 0 | 8.3 | 20.3088 | 0 | 1 | 0.4 | 25.78 | 0 | 25.78 | 0 | 0 | 63.0797 | 0 | 1 | 0.42
1968-04-14 | 1968 | 4 | 14 | 0 | 0 | 0 | 0 | 6.2 | 15.1705 | 0 | 1 | 0.9 | 0 | 0 | 0 | 0 | 1 | 0.67 | 0 | 0 | 0 | 0 | 0 | 0 | 0 | 1 | 0.85 | 0 | 0 | 0 | 0 | 0 | 0 | 0 | 0 | 0 | 0 | 0 | 0 | 0 | 0 | 1 | 0.74 | 8.2 | 0 | 0 | 8.2 | 20.0642 | 0 | 1 | 0.4 | 25.5 | 0 | 25.5 | 0 | 0 | 62.3946 | 0 | 1 | 0.42
1968-04-15 | 1968 | 4 | 15 | 0 | 0 | 0 | 0 | 5.63 | 13.7758 | 0 | 1 | 0.9 | 0 | 0 | 0 | 0 | 1 | 0.67 | 0 | 0 | 0 | 0 | 0 | 0 | 0 | 1 | 0.85 | 0 | 0 | 0 | 0 | 0 | 0 | 0 | 0 | 0 | 0 | 0 | 0 | 0 | 0 | 1 | 0.74 | 7.9 | 0 | 0 | 7.9 | 19.3301 | 0 | 1 | 0.4 | 25.22 | 0 | 25.22 | 0 | 0 | 61.7095 | 0 | 1 | 0.42
1968-04-16 | 1968 | 4 | 16 | 0 | 0 | 0 | 0 | 5.82 | 14.2407 | 0 | 1 | 0.9 | 0 | 0 | 0 | 0 | 1 | 0.67 | 0 | 0 | 0 | 0 | 0 | 0 | 0 | 1 | 0.85 | 0 | 0 | 0 | 0 | 0 | 0 | 0 | 0 | 0 | 0 | 0 | 0 | 0 | 0 | 1 | 0.74 | 7.8 | 0 | 0 | 7.8 | 19.0854 | 0 | 1 | 0.4 | 25.38 | 0 | 25.38 | 0 | 0 | 62.101 | 0 | 1 | 0.42
1968-04-17 | 1968 | 4 | 17 | 0 | 0 | 0 | 0 | 5.35 | 13.0906 | 0 | 1 | 0.9 | 0 | 0 | 0 | 0 | 1 | 0.67 | 0 | 0 | 0 | 0 | 0 | 0 | 0 | 1 | 0.85 | 0 | 0 | 0 | 0 | 0 | 0 | 0 | 0 | 0 | 0 | 0 | 0 | 0 | 0 | 1 | 0.74 | 7.5 | 0 | 0 | 7.5 | 18.3514 | 0 | 1 | 0.4 | 25.06 | 0 | 25.06 | 0 | 0 | 61.318 | 0 | 1 | 0.42
1968-04-18 | 1968 | 4 | 18 | 0 | 0 | 0 | 0 | 5.4 | 13.213 | 0 | 1 | 0.9 | 0 | 0 | 0 | 0 | 1 | 0.67 | 0 | 0 | 0 | 0 | 0 | 0 | 0 | 1 | 0.85 | 0 | 0 | 0 | 0 | 0 | 0 | 0 | 0 | 0 | 0 | 0 | 0 | 0 | 0 | 1 | 0.74 | 7.3 | 0 | 0 | 7.3 | 17.862 | 0 | 1 | 0.4 | 24.77 | 0 | 24.77 | 0 | 0 | 60.6084 | 0 | 1 | 0.42
1968-04-19 | 1968 | 4 | 19 | 0 | 0 | 0 | 0 | 4.87 | 11.9161 | 0 | 1 | 0.9 | 0 | 0 | 0 | 0 | 1 | 0.67 | 0 | 0 | 0 | 0 | 0 | 0 | 0 | 1 | 0.85 | 0 | 0 | 0 | 0 | 0 | 0 | 0 | 0 | 0 | 0 | 0 | 0 | 0 | 0 | 1 | 0.74 | 7 | 0 | 0 | 7 | 17.1279 | 0 | 1 | 0.4 | 24.49 | 0 | 24.49 | 0 | 0 | 59.9233 | 0 | 1 | 0.42
1968-04-20 | 1968 | 4 | 20 | 0 | 0 | 0 | 0 | 5.2 | 12.7236 | 0 | 1 | 0.9 | 0 | 0 | 0 | 0 | 1 | 0.67 | 0 | 0 | 0 | 0 | 0 | 0 | 0 | 1 | 0.85 | 0 | 0 | 0 | 0 | 0 | 0 | 0 | 0 | 0 | 0 | 0 | 0 | 0 | 0 | 1 | 0.74 | 6.8 | 0 | 0 | 6.8 | 16.6386 | 0 | 1 | 0.4 | 24.22 | 0 | 24.22 | 0 | 0 | 59.2627 | 0 | 1 | 0.42
1968-04-21 | 1968 | 4 | 21 | 0 | 0 | 0 | 0 | 4.54 | 11.1087 | 0 | 1 | 0.9 | 0 | 0 | 0 | 0 | 1 | 0.67 | 0 | 0 | 0 | 0 | 0 | 0 | 0 | 1 | 0.85 | 0 | 0 | 0 | 0 | 0 | 0 | 0 | 0 | 0 | 0 | 0 | 0 | 0 | 0 | 1 | 0.74 | 6.6 | 0 | 0 | 6.6 | 16.1492 | 0 | 1 | 0.4 | 23.95 | 0 | 23.95 | 0 | 0 | 58.602 | 0 | 1 | 0.42
1968-04-22 | 1968 | 4 | 22 | 0 | 0 | 0 | 0 | 4.73 | 11.5736 | 0 | 1 | 0.9 | 0 | 0 | 0 | 0 | 1 | 0.67 | 0 | 0 | 0 | 0 | 0 | 0 | 0 | 1 | 0.85 | 0 | 0 | 0 | 0 | 0 | 0 | 0 | 0 | 0 | 0 | 0 | 0 | 0 | 0 | 1 | 0.74 | 6.4 | 0 | 0 | 6.4 | 15.6598 | 0 | 1 | 0.4 | 24.14 | 0 | 24.14 | 0 | 0 | 59.0669 | 0 | 1 | 0.42
1968-04-23 | 1968 | 4 | 23 | 0 | 0 | 0 | 0 | 4.32 | 10.5704 | 0 | 1 | 0.9 | 0 | 0 | 0 | 0 | 1 | 0.67 | 0 | 0 | 0 | 0 | 0 | 0 | 0 | 1 | 0.85 | 0 | 0 | 0 | 0 | 0 | 0 | 0 | 0 | 0 | 0 | 0 | 0 | 0 | 0 | 1 | 0.74 | 6.1 | 0 | 0 | 6.1 | 14.9258 | 0 | 1 | 0.4 | 23.88 | 0 | 23.88 | 0 | 0 | 58.4307 | 0 | 1 | 0.42
1968-04-24 | 1968 | 4 | 24 | 0 | 0 | 0 | 0 | 4.35 | 10.6438 | 0 | 1 | 0.9 | 0 | 0 | 0 | 0 | 1 | 0.67 | 0 | 0 | 0 | 0 | 0 | 0 | 0 | 1 | 0.85 | 0 | 0 | 0 | 0 | 0 | 0 | 0 | 0 | 0 | 0 | 0 | 0 | 0 | 0 | 1 | 0.74 | 7.2 | 0 | 0 | 7.2 | 17.6173 | 0 | 1 | 0.4 | 23.63 | 0 | 23.63 | 0 | 0 | 57.819 | 0 | 1 | 0.42
1968-04-25 | 1968 | 4 | 25 | 0 | 0 | 0 | 0 | 4.03 | 9.8608 | 0 | 1 | 0.9 | 0 | 0 | 0 | 0 | 1 | 0.67 | 0 | 0 | 0 | 0 | 0 | 0 | 0 | 1 | 0.85 | 0 | 0 | 0 | 0 | 0 | 0 | 0 | 0 | 0 | 0 | 0 | 0 | 0 | 0 | 1 | 0.74 | 7.2 | 0 | 0 | 7.2 | 17.6173 | 0 | 1 | 0.4 | 23.38 | 0 | 23.38 | 0 | 0 | 57.2073 | 0 | 1 | 0.42
1968-04-26 | 1968 | 4 | 26 | 0 | 0 | 0 | 0 | 4.2 | 10.2768 | 0 | 1 | 0.9 | 0 | 0 | 0 | 0 | 1 | 0.67 | 0 | 0 | 0 | 0 | 0 | 0 | 0 | 1 | 0.85 | 0 | 0 | 0 | 0 | 0 | 0 | 0 | 0 | 0 | 0 | 0 | 0 | 0 | 0 | 1 | 0.74 | 7.1 | 0 | 0 | 7.1 | 17.3726 | 0 | 1 | 0.4 | 23.18 | 0 | 23.18 | 0 | 0 | 56.7179 | 0 | 1 | 0.42
1968-04-27 | 1968 | 4 | 27 | 0 | 0 | 0 | 0 | 4.32 | 10.5704 | 0 | 1 | 0.9 | 0 | 0 | 0 | 0 | 1 | 0.67 | 0 | 0 | 0 | 0 | 0 | 0 | 0 | 1 | 0.85 | 0 | 0 | 0 | 0 | 0 | 0 | 0 | 0 | 0 | 0 | 0 | 0 | 0 | 0 | 1 | 0.74 | 7 | 0 | 0 | 7 | 17.1279 | 0 | 1 | 0.4 | 24.57 | 0 | 24.57 | 0 | 0 | 60.1191 | 0 | 1 | 0.42
1968-04-28 | 1968 | 4 | 28 | 0 | 0 | 0 | 0 | 5.86 | 14.3385 | 0 | 1 | 0.9 | 0 | 0 | 0 | 0 | 1 | 0.67 | 0 | 0 | 0 | 0 | 0 | 0 | 0 | 1 | 0.85 | 0 | 0 | 0 | 0 | 0 | 0 | 0 | 0 | 0 | 0 | 0 | 0 | 0 | 0 | 1 | 0.74 | 8 | 0 | 0 | 8 | 19.5748 | 0 | 1 | 0.4 | 24.21 | 0 | 24.21 | 0 | 0 | 59.2382 | 0 | 1 | 0.42
1968-04-29 | 1968 | 4 | 29 | 0 | 0 | 0 | 0 | 6.08 | 14.8768 | 0 | 1 | 0.9 | 0 | 0 | 0 | 0 | 1 | 0.67 | 0 | 0 | 0 | 0 | 0 | 0 | 0 | 1 | 0.85 | 0 | 0 | 0 | 0 | 0 | 0 | 0 | 0 | 0 | 0 | 0 | 0 | 0 | 0 | 1 | 0.74 | 7.9 | 0 | 0 | 7.9 | 19.3301 | 0 | 1 | 0.4 | 24.09 | 0 | 24.09 | 0 | 0 | 58.9446 | 0 | 1 | 0.42
1968-04-30 | 1968 | 4 | 30 | 0 | 0 | 0 | 0 | 5.81 | 14.2162 | 0 | 1 | 0.9 | 0 | 0 | 0 | 0 | 1 | 0.67 | 0 | 0 | 0 | 0 | 0 | 0 | 0 | 1 | 0.85 | 0 | 0 | 0 | 0 | 0 | 0 | 0 | 0 | 0 | 0 | 0 | 0 | 0 | 0 | 1 | 0.74 | 8.1 | 0 | 0 | 8.1 | 19.8195 | 0 | 1 | 0.4 | 24.4 | 0 | 24.4 | 0 | 0 | 59.7031 | 0 | 1 | 0.42
1968-05-01 | 1968 | 5 | 1 | 0 | 0 | 0 | 0 | 5.86 | 14.3385 | 0 | 1 | 0.9 | 0 | 0 | 0 | 0 | 1 | 0.67 | 0 | 0 | 0 | 0 | 0 | 0 | 0 | 1 | 0.85 | 0 | 0 | 0 | 0 | 0 | 0 | 0 | 0 | 0 | 0 | 0 | 0 | 0 | 0 | 1 | 0.74 | 8.6 | 0 | 0 | 8.6 | 21.0429 | 0 | 1 | 0.4 | 24.09 | 0 | 24.09 | 0 | 0 | 58.9446 | 0 | 1 | 0.42
1968-05-02 | 1968 | 5 | 2 | 0 | 0 | 0 | 0 | 5.68 | 13.8981 | 0 | 1 | 0.9 | 0 | 0 | 0 | 0 | 1 | 0.67 | 0 | 0 | 0 | 0 | 0 | 0 | 0 | 1 | 0.85 | 0 | 0 | 0 | 0 | 0 | 0 | 0 | 0 | 0 | 0 | 0 | 0 | 0 | 0 | 1 | 0.74 | 8.4 | 0 | 0 | 8.4 | 20.5535 | 0 | 1 | 0.4 | 23.83 | 0 | 23.83 | 0 | 0 | 58.3084 | 0 | 1 | 0.42
1968-05-03 | 1968 | 5 | 3 | 0 | 0 | 0 | 0 | 5.3 | 12.9683 | 0 | 1 | 0.9 | 0 | 0 | 0 | 0 | 1 | 0.67 | 0 | 0 | 0 | 0 | 0 | 0 | 0 | 1 | 0.85 | 0 | 0 | 0 | 0 | 0 | 0 | 0 | 0 | 0 | 0 | 0 | 0 | 0 | 0 | 1 | 0.74 | 8.3 | 0 | 0 | 8.3 | 20.3088 | 0 | 1 | 0.4 | 23.58 | 0 | 23.58 | 0 | 0 | 57.6967 | 0 | 1 | 0.42
1968-05-04 | 1968 | 5 | 4 | 0 | 0 | 0 | 0 | 5.5 | 13.4577 | 0 | 1 | 0.9 | 0 | 0 | 0 | 0 | 1 | 0.67 | 15.01 | 0 | 0 | 0 | 0 | 36.7272 | 0 | 1 | 0.85 | 0 | 0 | 0 | 0 | 0 | 0 | 0 | 0 | 0 | 0 | 0 | 0 | 0 | 0 | 1 | 0.74 | 8 | 0 | 0 | 8 | 19.5748 | 0 | 1 | 0.4 | 24.32 | 0 | 24.32 | 0 | 0 | 59.5073 | 0 | 1 | 0.42
1968-05-05 | 1968 | 5 | 5 | 0 | 0 | 0 | 0 | 6.25 | 15.2928 | 0 | 1 | 0.9 | 0 | 0 | 0 | 0 | 1 | 0.67 | 14.88 | 0 | 0 | 0 | 0 | 36.4091 | 0 | 1 | 0.85 | 0 | 0 | 0 | 0 | 0 | 0 | 0 | 0 | 0 | 0 | 0 | 0 | 0 | 0 | 1 | 0.74 | 7.7 | 0 | 0 | 7.7 | 18.8407 | 0 | 1 | 0.4 | 25.18 | 0 | 25.18 | 0 | 0 | 61.6116 | 0 | 1 | 0.42
1968-05-06 | 1968 | 5 | 6 | 0 | 0 | 0 | 0 | 6.96 | 17.0301 | 0 | 1 | 0.9 | 0 | 0 | 0 | 0 | 1 | 0.67 | 0 | 0 | 0 | 0 | 0 | 0 | 0 | 1 | 0.85 | 0 | 0 | 0 | 0 | 0 | 0 | 0 | 0 | 0 | 0 | 0 | 0 | 0 | 0 | 1 | 0.74 | 7.6 | 0 | 0 | 7.6 | 18.596 | 0 | 1 | 0.4 | 25.71 | 0 | 25.71 | 0 | 0 | 62.9085 | 0 | 1 | 0.42
1968-05-07 | 1968 | 5 | 7 | 0 | 0 | 0 | 0 | 6.61 | 16.1737 | 0 | 1 | 0.9 | 0 | 0 | 0 | 0 | 1 | 0.67 | 0 | 0 | 0 | 0 | 0 | 0 | 0 | 1 | 0.85 | 0 | 0 | 0 | 0 | 0 | 0 | 0 | 0 | 0 | 0 | 0 | 0 | 0 | 0 | 1 | 0.74 | 7.4 | 0 | 0 | 7.4 | 18.1067 | 0 | 1 | 0.4 | 25.86 | 0 | 25.86 | 0 | 0 | 63.2755 | 0 | 1 | 0.42
1968-05-08 | 1968 | 5 | 8 | 0 | 0 | 0 | 0 | 6.56 | 16.0513 | 0 | 1 | 0.9 | 0 | 0 | 0 | 0 | 1 | 0.67 | 0 | 0 | 0 | 0 | 0 | 0 | 0 | 1 | 0.85 | 0 | 0 | 0 | 0 | 0 | 0 | 0 | 0 | 0 | 0 | 0 | 0 | 0 | 0 | 1 | 0.74 | 7.8 | 0 | 0 | 7.8 | 19.0854 | 0 | 1 | 0.4 | 25.59 | 0 | 25.59 | 0 | 0 | 62.6148 | 0 | 1 | 0.42
1968-05-09 | 1968 | 5 | 9 | 0 | 0 | 0 | 0 | 6.41 | 15.6843 | 0 | 1 | 0.9 | 0 | 0 | 0 | 0 | 1 | 0.67 | 0 | 0 | 0 | 0 | 0 | 0 | 0 | 1 | 0.85 | 0 | 0 | 0 | 0 | 0 | 0 | 0 | 0 | 0 | 0 | 0 | 0 | 0 | 0 | 1 | 0.74 | 7.7 | 0 | 0 | 7.7 | 18.8407 | 0 | 1 | 0.4 | 29.04 | 0 | 29.04 | 0 | 0 | 71.0565 | 0 | 1 | 0.42
1968-05-10 | 1968 | 5 | 10 | 0 | 0 | 0 | 0 | 7.48 | 18.3024 | 0 | 1 | 0.9 | 0 | 0 | 0 | 0 | 1 | 0.67 | 995.1 | 0 | 0 | 0 | 0 | 2434.8584 | 0 | 1 | 0.85 | 0 | 0 | 0 | 0 | 164.21 | 1213.16 | 0 | 0 | 0 | 0 | 0 | 0 | 3370.215 | 0 | 1 | 0.74 | 9.5 | 0 | 0 | 9.5 | 23.2451 | 0 | 1 | 0.4 | 33.28 | 0 | 33.28 | 0 | 0 | 81.4311 | 0 | 1 | 0.42
1968-05-11 | 1968 | 5 | 11 | 28.41 | 0.96 | 0 | 0 | 9.98 | 96.2835 | 0 | 1 | 0.9 | 996.65 | 0 | 2438.6511 | 0 | 1 | 0.67 | 1954.79 | 0 | 0 | 0 | 0 | 4783.074 | 0 | 1 | 0.85 | 0 | 0 | 0 | 0 | 214.63 | 2377.86 | 0 | 0 | 0 | 0 | 0 | 0 | 6343.429 | 0 | 1 | 0.74 | 69.3 | 0 | 0 | 69.3 | 169.5666 | 0 | 1 | 0.4 | 32.83 | 0 | 32.83 | 0 | 0 | 80.33 | 0 | 1 | 0.42
1968-05-12 | 1968 | 5 | 12 | 105.89 | 60.53 | 0 | 0 | 11.81 | 436.1017 | 0 | 1 | 0.9 | 1278.66 | 0 | 3128.6867 | 0 | 1 | 0.67 | 777.58 | 0 | 0 | 0 | 0 | 1902.6201 | 0 | 1 | 0.85 | 0 | 0 | 0 | 0 | 0 | 625.87 | 0 | 0 | 0 | 0 | 0 | 0 | 1531.4088 | 0 | 1 | 0.74 | 117 | 0 | 0 | 117 | 286.2812 | 0 | 1 | 0.4 | 40.95 | 0 | 40.95 | 0 | 0 | 100.1984 | 0 | 1 | 0.42
1968-05-13 | 1968 | 5 | 13 | 139.37 | 19.72 | 0 | 0 | 11.76 | 418.044 | 0 | 1 | 0.9 | 934.54 | 0 | 2286.6773 | 0 | 1 | 0.67 | 1055.66 | 0 | 0 | 0 | 0 | 2583.0396 | 0 | 1 | 0.85 | 0 | 0 | 0 | 0 | 0 | 1146.18 | 0 | 0 | 0 | 0 | 0 | 0 | 2804.5282 | 0 | 1 | 0.74 | 85.3 | 0 | 0 | 85.3 | 208.7161 | 0 | 1 | 0.4 | 40 | 0 | 40 | 0 | 0 | 97.8739 | 0 | 1 | 0.42
1968-05-14 | 1968 | 5 | 14 | 249.6 | 2.04 | 0 | 0 | 12.59 | 646.5306 | 0 | 1 | 0.9 | 40.86 | 0 | 99.9782 | 0 | 1 | 0.67 | 3.97 | 0 | 0 | 0 | 0 | 9.714 | 0 | 1 | 0.85 | 0 | 0 | 0 | 0 | 0 | 0 | 0 | 0 | 0 | 0 | 0 | 0 | 0 | 0 | 1 | 0.74 | 72.3 | 0 | 0 | 72.3 | 176.9071 | 0 | 1 | 0.4 | 39.29 | 0 | 39.29 | 0 | 0 | 96.1367 | 0 | 1 | 0.42
1968-05-15 | 1968 | 5 | 15 | 239.29 | 0 | 0 | 0 | 12.14 | 615.211 | 0 | 1 | 0.9 | 0 | 0 | 0 | 0 | 1 | 0.67 | 57.18 | 0 | 0 | 0 | 0 | 139.9108 | 0 | 1 | 0.85 | 0 | 0 | 0 | 0 | 0 | 81.64 | 0 | 0 | 0 | 0 | 0 | 0 | 199.7607 | 0 | 1 | 0.74 | 62.7 | 0 | 0 | 62.7 | 153.4174 | 0 | 1 | 0.4 | 40.06 | 0 | 40.06 | 0 | 0 | 98.0207 | 0 | 1 | 0.42
1968-05-16 | 1968 | 5 | 16 | 214.09 | 0.74 | 0 | 0 | 11.55 | 553.9175 | 0 | 1 | 0.9 | 6.43 | 0 | 15.7332 | 0 | 1 | 0.67 | 179.44 | 0 | 0 | 0 | 0 | 439.0624 | 0 | 1 | 0.85 | 0 | 0 | 0 | 0 | 0 | 251.67 | 0 | 0 | 0 | 0 | 0 | 0 | 615.7982 | 0 | 1 | 0.74 | 65.5 | 0 | 0 | 65.5 | 160.2685 | 0 | 1 | 0.4 | 40.24 | 0 | 40.24 | 0 | 0 | 98.4612 | 0 | 1 | 0.42
1968-05-17 | 1968 | 5 | 17 | 195.54 | 0.53 | 0 | 0 | 11.35 | 507.5252 | 0 | 1 | 0.9 | 10.66 | 0 | 26.0834 | 0 | 1 | 0.67 | 156.71 | 0 | 0 | 0 | 0 | 383.4456 | 0 | 1 | 0.85 | 0 | 0 | 0 | 0 | 0 | 222.98 | 0 | 0 | 0 | 0 | 0 | 0 | 545.5982 | 0 | 1 | 0.74 | 58 | 0 | 0 | 58 | 141.9172 | 0 | 1 | 0.4 | 39.45 | 0 | 39.45 | 0 | 0 | 96.5282 | 0 | 1 | 0.42
1968-05-18 | 1968 | 5 | 18 | 174.08 | 0 | 0 | 0 | 10.93 | 452.6913 | 0 | 1 | 0.9 | 0 | 0 | 0 | 0 | 1 | 0.67 | 0 | 0 | 0 | 0 | 0 | 0 | 0 | 1 | 0.85 | 0 | 0 | 0 | 0 | 0 | 0 | 0 | 0 | 0 | 0 | 0 | 0 | 0 | 0 | 1 | 0.74 | 50.2 | 0 | 0 | 50.2 | 122.8318 | 0 | 1 | 0.4 | 39.36 | 0 | 39.36 | 0 | 0 | 96.3079 | 0 | 1 | 0.42
1968-05-19 | 1968 | 5 | 19 | 275.84 | 9.32 | 0 | 0 | 50 | 820.0856 | 0 | 1 | 0.9 | 672.82 | 0 | 1646.2883 | 0 | 1 | 0.67 | 950.78 | 0 | 0 | 0 | 0 | 2326.4141 | 0 | 1 | 0.85 | 0 | 0 | 0 | 0 | 0 | 1105.27 | 0 | 0 | 0 | 0 | 0 | 0 | 2704.4277 | 0 | 1 | 0.74 | 41 | 0 | 0 | 41 | 100.3208 | 0 | 1 | 0.4 | 38.83 | 0 | 38.83 | 0 | 0 | 95.0111 | 0 | 1 | 0.42
1968-05-20 | 1968 | 5 | 20 | 212.09 | 11.46 | 0 | 0 | 13.29 | 579.5115 | 0 | 1 | 0.9 | 242.82 | 0 | 594.1436 | 0 | 1 | 0.67 | 860.59 | 0 | 0 | 0 | 0 | 2105.7329 | 0 | 1 | 0.85 | 0 | 0 | 0 | 0 | 577.55 | 1150.56 | 0 | 0 | 0 | 0 | 0 | 0 | 4228.4225 | 0 | 1 | 0.74 | 59.5 | 0 | 0 | 59.5 | 145.5875 | 0 | 1 | 0.4 | 44.03 | 0 | 44.03 | 0 | 0 | 107.7347 | 0 | 1 | 0.42
1968-05-21 | 1968 | 5 | 21 | 331.82 | 0.35 | 0 | 0 | 13.09 | 844.7987 | 0 | 1 | 0.9 | 45.68 | 0 | 111.772 | 0 | 1 | 0.67 | 165.54 | 0 | 0 | 0 | 0 | 405.0512 | 0 | 1 | 0.85 | 0 | 0 | 0 | 0 | 0 | 219.15 | 0 | 0 | 0 | 0 | 0 | 0 | 536.2267 | 0 | 1 | 0.74 | 98.5 | 0 | 0 | 98.5 | 241.0145 | 0 | 1 | 0.4 | 49.84 | 0 | 49.84 | 0 | 0 | 121.9509 | 0 | 1 | 0.42
1968-05-22 | 1968 | 5 | 22 | 326.23 | 0.7 | 0 | 0 | 12.53 | 830.607 | 0 | 1 | 0.9 | 5.7 | 0 | 13.947 | 0 | 1 | 0.67 | 2.75 | 0 | 0 | 0 | 0 | 6.7288 | 0 | 1 | 0.85 | 0 | 0 | 0 | 0 | 0 | 0 | 0 | 0 | 0 | 0 | 0 | 0 | 0 | 0 | 1 | 0.74 | 78.8 | 0 | 0 | 78.8 | 192.8116 | 0 | 1 | 0.4 | 49.63 | 0 | 49.63 | 0 | 0 | 121.4371 | 0 | 1 | 0.42
1968-05-23 | 1968 | 5 | 23 | 299.29 | 0.81 | 0 | 0 | 12.31 | 764.4198 | 0 | 1 | 0.9 | 23.98 | 0 | 58.6754 | 0 | 1 | 0.67 | 810.17 | 0 | 0 | 0 | 0 | 1982.3628 | 0 | 1 | 0.85 | 0 | 0 | 0 | 0 | 479.11 | 1155.77 | 0 | 0 | 0 | 0 | 0 | 0 | 4000.3029 | 0 | 1 | 0.74 | 100.9 | 0 | 0 | 100.9 | 246.887 | 0 | 1 | 0.4 | 49.1 | 0 | 49.1 | 0 | 0 | 120.1402 | 0 | 1 | 0.42
1968-05-24 | 1968 | 5 | 24 | 272.74 | 9.55 | 0 | 0 | 11.9 | 719.8382 | 0 | 1 | 0.9 | 604.78 | 0 | 1479.8047 | 0 | 1 | 0.67 | 1612.53 | 0 | 0 | 0 | 0 | 3945.6158 | 0 | 1 | 0.85 | 0 | 0 | 0 | 0 | 1785.09 | 2079.38 | 0 | 0 | 0 | 0 | 0 | 0 | 9455.7707 | 0 | 1 | 0.74 | 95.7 | 0 | 0 | 95.7 | 234.1634 | 0 | 1 | 0.4 | 61.38 | 0 | 61.38 | 0 | 0 | 150.1875 | 0 | 1 | 0.42
1968-05-25 | 1968 | 5 | 25 | 260.96 | 54.13 | 0 | 0 | 13.1 | 803.031 | 0 | 1 | 0.9 | 1670.49 | 0 | 4087.4351 | 0 | 1 | 0.67 | 2122.72 | 0 | 0 | 0 | 0 | 5193.9732 | 0 | 1 | 0.85 | 0 | 0 | 0 | 0 | 2797.84 | 2315.45 | 0 | 0 | 0 | 0 | 0 | 0 | 12511.4434 | 0 | 1 | 0.74 | 154.6 | 0 | 0 | 154.6 | 378.2827 | 0 | 1 | 0.4 | 76.51 | 0 | 76.51 | 0 | 0 | 187.2083 | 0 | 1 | 0.42
1968-05-26 | 1968 | 5 | 26 | 275.78 | 66.2 | 0 | 0 | 14.87 | 873.1577 | 0 | 1 | 0.9 | 1754.64 | 0 | 4293.3374 | 0 | 1 | 0.67 | 2608.44 | 0 | 0 | 0 | 0 | 6382.4562 | 0 | 1 | 0.85 | 0 | 0 | 0 | 0 | 3243.22 | 2775 | 0 | 0 | 0 | 0 | 0 | 0 | 14725.6696 | 0 | 1 | 0.74 | 163 | 0 | 0 | 163 | 398.8362 | 0 | 1 | 0.4 | 106.36 | 0 | 106.36 | 0 | 0 | 260.2468 | 0 | 1 | 0.42
1968-05-27 | 1968 | 5 | 27 | 345.94 | 446.92 | 0 | 0 | 15.02 | 1976.7596 | 0 | 1 | 0.9 | 1001.52 | 0 | 2450.5672 | 0 | 1 | 0.67 | 2010.84 | 0 | 0 | 0 | 0 | 4920.2198 | 0 | 1 | 0.85 | 0 | 0 | 0 | 0 | 2760.22 | 2315.36 | 0 | 0 | 0 | 0 | 0 | 0 | 12419.1728 | 0 | 1 | 0.74 | 330.6 | 0 | 0 | 330.6 | 808.9279 | 0 | 1 | 0.4 | 158.18 | 0 | 113.71 | 44.47 | 0 | 387.0424 | 0 | 1 | 0.42
1968-05-28 | 1968 | 5 | 28 | 402.46 | 848.75 | 0 | 0 | 15.02 | 3098.2723 | 0 | 1 | 0.9 | 599.89 | 0 | 1467.8396 | 0 | 1 | 0.67 | 2110.35 | 0 | 0 | 0 | 0 | 5163.7057 | 0 | 1 | 0.85 | 0 | 0 | 0 | 0 | 2871.06 | 2121.23 | 0 | 0 | 0 | 0 | 0 | 0 | 12215.3748 | 0 | 1 | 0.74 | 255.6 | 0 | 0 | 255.6 | 625.4143 | 0 | 1 | 0.4 | 126.35 | 0 | 114.11 | 12.24 | 0 | 309.1592 | 0 | 1 | 0.42
1968-05-29 | 1968 | 5 | 29 | 427.49 | 520.54 | 0 | 0 | 15.18 | 2356.8285 | 0 | 1 | 0.9 | 844.05 | 0 | 2065.2621 | 0 | 1 | 0.67 | 1234.5 | 0 | 0 | 0 | 0 | 3020.6339 | 0 | 1 | 0.85 | 0 | 0 | 0 | 0 | 1253.96 | 1247.2 | 0 | 0 | 0 | 0 | 0 | 0 | 6119.9583 | 0 | 1 | 0.74 | 302.1 | 0 | 0 | 302.1 | 739.1928 | 0 | 1 | 0.4 | 125.66 | 0 | 111.18 | 14.48 | 0 | 307.4709 | 0 | 1 | 0.42
1968-05-30 | 1968 | 5 | 30 | 466.44 | 554.22 | 0 | 0 | 15.27 | 2534.7632 | 0 | 1 | 0.9 | 943.68 | 0 | 2309.0415 | 0 | 1 | 0.67 | 562.4 | 0 | 0 | 0 | 0 | 1376.1073 | 0 | 1 | 0.85 | 0 | 0 | 0 | 0 | 38.2 | 234.79 | 0 | 0 | 0 | 0 | 0 | 0 | 667.965 | 0 | 1 | 0.74 | 303.2 | 0 | 0 | 303.2 | 741.8843 | 0 | 1 | 0.4 | 106.73 | 0 | 106.73 | 0 | 0 | 261.1521 | 0 | 1 | 0.42
1968-05-31 | 1968 | 5 | 31 | 496.29 | 31.14 | 0 | 0 | 15.17 | 1327.6597 | 0 | 1 | 0.9 | 890.61 | 0 | 2179.1873 | 0 | 1 | 0.67 | 242.1 | 0 | 0 | 0 | 0 | 592.3819 | 0 | 1 | 0.85 | 0 | 0 | 0 | 0 | 27.71 | 0 | 0 | 0 | 0 | 0 | 0 | 0 | 67.8022 | 0 | 1 | 0.74 | 215.4 | 0 | 0 | 215.4 | 527.0511 | 0 | 1 | 0.4 | 102.81 | 0 | 102.81 | 0 | 0 | 251.5604 | 0 | 1 | 0.42
1968-06-01 | 1968 | 6 | 1 | 512.53 | 4.97 | 0 | 0 | 15.15 | 1303.3136 | 0 | 1 | 0.9 | 122.71 | 0 | 300.2527 | 0 | 1 | 0.67 | 32.32 | 0 | 0 | 0 | 0 | 79.0821 | 0 | 1 | 0.85 | 0 | 0 | 0 | 0 | 25.64 | 2.01 | 0 | 0 | 0 | 0 | 0 | 0 | 67.6553 | 0 | 1 | 0.74 | 209.9 | 0 | 0 | 209.9 | 513.5934 | 0 | 1 | 0.4 | 99.75 | 0 | 99.75 | 0 | 0 | 244.0731 | 0 | 1 | 0.42
1968-06-02 | 1968 | 6 | 2 | 427.89 | 33.24 | 0 | 0 | 15.12 | 1165.3114 | 0 | 1 | 0.9 | 1481.04 | 0 | 3623.8798 | 0 | 1 | 0.67 | 1309.07 | 0 | 0 | 0 | 0 | 3203.0953 | 0 | 1 | 0.85 | 0 | 0 | 0 | 0 | 3221.61 | 1205.71 | 0 | 0 | 0 | 0 | 0 | 0 | 10832.9791 | 0 | 1 | 0.74 | 220.9 | 0 | 0 | 220.9 | 540.5087 | 0 | 1 | 0.4 | 151.48 | 0 | 122.33 | 29.15 | 0 | 370.6485 | 0 | 1 | 0.42
1968-06-03 | 1968 | 6 | 3 | 680.26 | 1750 | 0 | 0 | 50 | 6068.8192 | 0 | 1 | 0.9 | 322.01 | 0 | 787.9095 | 0 | 1 | 0.67 | 3375 | 0 | 0 | 0 | 0 | 8258.112 | 0 | 1 | 0.85 | 0 | 0 | 0 | 0 | 3700 | 2775 | 0 | 0 | 0 | 0 | 0 | 0 | 15843.3408 | 0 | 1 | 0.74 | 556.7 | 0 | 0 | 556.7 | 1362.1603 | 0 | 1 | 0.4 | 583.19 | 0 | 190.32 | 392.87 | 0 | 1426.9773 | 0 | 1 | 0.42
1968-06-04 | 1968 | 6 | 4 | 703.03 | 1750 | 0 | 0 | 16.94 | 6043.6412 | 0 | 1 | 0.9 | 530.4 | 0 | 1297.8082 | 0 | 1 | 0.67 | 3375 | 0 | 0 | 0 | 0 | 8258.112 | 0 | 1 | 0.85 | 0 | 0 | 0 | 0 | 3700 | 1203.43 | 0 | 0 | 0 | 0 | 0 | 0 | 11997.9479 | 0 | 1 | 0.74 | 763.6 | 0 | 0 | 763.6 | 1868.4131 | 0 | 1 | 0.4 | 678.12 | 0 | 178.12 | 568.47 | -68.47 | 1659.2566 | 0 | 1 | 0.42
1968-06-05 | 1968 | 6 | 5 | 869.19 | 1750 | 0 | 0 | 16.93 | 6450.1849 | 0 | 1 | 0.9 | 1036.73 | 0 | 2536.7207 | 0 | 1 | 0.67 | 3375 | 0 | 0 | 0 | 0 | 8258.112 | 0 | 1 | 0.85 | 0 | 0 | 0 | 0 | 3700 | 134.99 | 0 | 0 | 0 | 0 | 0 | 0 | 9383.6376 | 0 | 1 | 0.74 | 694 | 0 | 0 | 694 | 1698.1125 | 0 | 1 | 0.4 | 509.69 | 0 | 173.2 | 336.49 | 0 | 1247.134 | 0 | 1 | 0.42
1968-06-06 | 1968 | 6 | 6 | 941.62 | 1061.04 | 0 | 0 | 16.61 | 4940.8468 | 0 | 1 | 0.9 | 898.42 | 0 | 2198.2972 | 0 | 1 | 0.67 | 3375 | 0 | 0 | 0 | 0 | 8258.112 | 0 | 1 | 0.85 | 0 | 0 | 0 | 0 | 3563.42 | 488.9 | 0 | 0 | 0 | 0 | 0 | 0 | 9915.4111 | 0 | 1 | 0.74 | 665.2 | 0 | 0 | 665.2 | 1627.6433 | 0 | 1 | 0.4 | 440.37 | 0 | 162.44 | 277.93 | 0 | 1077.5185 | 0 | 1 | 0.42
1968-06-07 | 1968 | 6 | 7 | 868.1 | 544.61 | 0 | 0 | 16.44 | 3496.9128 | 0 | 1 | 0.9 | 908.24 | 0 | 2222.3252 | 0 | 1 | 0.67 | 1324.16 | 0 | 0 | 0 | 0 | 3240.0182 | 0 | 1 | 0.85 | 0 | 0 | 0 | 0 | 2008.15 | 1358.85 | 0 | 0 | 0 | 0 | 0 | 0 | 8238.5372 | 0 | 1 | 0.74 | 615.7 | 0 | 0 | 615.7 | 1506.5243 | 0 | 1 | 0.4 | 153.12 | 0 | 153.12 | 0 | 0 | 374.6614 | 0 | 1 | 0.42
1968-06-08 | 1968 | 6 | 8 | 790.69 | 549.66 | 0 | 0 | 16.12 | 3319.0759 | 0 | 1 | 0.9 | 912.08 | 0 | 2231.7211 | 0 | 1 | 0.67 | 401.8 | 0 | 0 | 0 | 0 | 983.1435 | 0 | 1 | 0.85 | 0 | 0 | 0 | 0 | 1760.3 | 0 | 0 | 0 | 0 | 0 | 0 | 0 | 4307.1865 | 0 | 1 | 0.74 | 574.2 | 0 | 0 | 574.2 | 1404.9801 | 0 | 1 | 0.4 | 147.5 | 0 | 146.67 | 0.83 | 1.2546e-14 | 360.9101 | 0 | 1 | 0.42
1968-06-09 | 1968 | 6 | 9 | 928.2 | 1159.79 | 0 | 0 | 50 | 5231.3366 | 0 | 1 | 0.9 | 508.19 | 0 | 1243.4637 | 0 | 1 | 0.67 | 1645.17 | 0 | 0 | 0 | 0 | 4025.4809 | 0 | 1 | 0.85 | 0 | 0 | 0 | 0 | 2507.63 | 1436.58 | 0 | 0 | 0 | 0 | 0 | 0 | 9650.8824 | 0 | 1 | 0.74 | 620 | 0 | 0 | 620 | 1517.0458 | 0 | 1 | 0.4 | 504.55 | 0 | 176.18 | 328.37 | 0 | 1234.5572 | 0 | 1 | 0.42
1968-06-10 | 1968 | 6 | 10 | 836.08 | 1717.49 | 0 | 0 | 17.87 | 6291.9228 | 0 | 1 | 0.9 | 832.53 | 0 | 2037.0744 | 0 | 1 | 0.67 | 2645.57 | 0 | 0 | 0 | 0 | 6473.3077 | 0 | 1 | 0.85 | 0 | 0 | 0 | 0 | 2229.93 | 2695.57 | 0 | 0 | 0 | 0 | 0 | 0 | 12051.9498 | 0 | 1 | 0.74 | 898.4 | 0 | 0 | 898.4 | 2198.2482 | 0 | 1 | 0.4 | 162.06 | 0 | 162.06 | 0 | 0 | 396.5362 | 0 | 1 | 0.42
1968-06-11 | 1968 | 6 | 11 | 1005.38 | 1215.22 | 0 | 0 | 16.49 | 5473.8192 | 0 | 1 | 0.9 | 988.02 | 0 | 2417.5348 | 0 | 1 | 0.67 | 1367.5 | 0 | 0 | 0 | 0 | 3346.0646 | 0 | 1 | 0.85 | 0 | 0 | 0 | 0 | 735.24 | 1054.74 | 0 | 0 | 0 | 0 | 0 | 0 | 4379.809 | 0 | 1 | 0.74 | 810.4 | 0 | 0 | 810.4 | 1982.9256 | 0 | 1 | 0.4 | 152.6 | 0 | 152.6 | 0 | 0 | 373.389 | 0 | 1 | 0.42
1968-06-12 | 1968 | 6 | 12 | 928.56 | 1179.64 | 0 | 0 | 16.33 | 5198.402 | 0 | 1 | 0.9 | 700.29 | 0 | 1713.5032 | 0 | 1 | 0.67 | 1252.78 | 0 | 0 | 0 | 0 | 3065.3622 | 0 | 1 | 0.85 | 0 | 0 | 0 | 0 | 556.45 | 1041.04 | 0 | 0 | 0 | 0 | 0 | 0 | 3908.8152 | 0 | 1 | 0.74 | 740.7 | 0 | 0 | 740.7 | 1812.3803 | 0 | 1 | 0.4 | 146.1 | 0 | 146.1 | 0 | 0 | 357.4845 | 0 | 1 | 0.42
1968-06-13 | 1968 | 6 | 13 | 920.31 | 1750 | 0 | 0 | 16.64 | 6574.5582 | 0 | 1 | 0.9 | 814.29 | 0 | 1992.4439 | 0 | 1 | 0.67 | 1573.57 | 0 | 0 | 0 | 0 | 3850.2866 | 0 | 1 | 0.85 | 0 | 0 | 0 | 0 | 908.36 | 892.84 | 0 | 0 | 0 | 0 | 0 | 0 | 4407.2626 | 0 | 1 | 0.74 | 782.9 | 0 | 0 | 782.9 | 1915.6373 | 0 | 1 | 0.4 | 140.07 | 0 | 140.07 | 0 | 0 | 342.73 | 0 | 1 | 0.42
1968-06-14 | 1968 | 6 | 14 | 934.41 | 1344.99 | 0 | 0 | 16.99 | 5618.9173 | 0 | 1 | 0.9 | 899.23 | 0 | 2200.2791 | 0 | 1 | 0.67 | 1357.68 | 0 | 0 | 0 | 0 | 3322.0366 | 0 | 1 | 0.85 | 0 | 0 | 0 | 0 | 1141.06 | 1117.06 | 0 | 0 | 0 | 0 | 0 | 0 | 5525.2764 | 0 | 1 | 0.74 | 804.5 | 0 | 0 | 804.5 | 1968.4892 | 0 | 1 | 0.4 | 314.46 | 0 | 166.11 | 148.35 | 0 | 769.4358 | 0 | 1 | 0.42
1968-06-15 | 1968 | 6 | 15 | 917.83 | 971.27 | 0 | 0 | 16.74 | 4663.3008 | 0 | 1 | 0.9 | 889.02 | 0 | 2175.2968 | 0 | 1 | 0.67 | 2143.32 | 0 | 0 | 0 | 0 | 5244.3783 | 0 | 1 | 0.85 | 0 | 0 | 0 | 0 | 1490.86 | 2354.22 | 0 | 0 | 0 | 0 | 0 | 0 | 9408.3263 | 0 | 1 | 0.74 | 977.8 | 0 | 0 | 977.8 | 2392.528 | 0 | 1 | 0.4 | 153.43 | 0 | 153.43 | 0 | 0 | 375.4199 | 0 | 1 | 0.42
1968-06-16 | 1968 | 6 | 16 | 895.12 | 794.55 | 0 | 0 | 17.19 | 4176.427 | 0 | 1 | 0.9 | 643.65 | 0 | 1574.9137 | 0 | 1 | 0.67 | 1886.62 | 0 | 0 | 0 | 0 | 4616.2724 | 0 | 1 | 0.85 | 0 | 0 | 0 | 0 | 947.34 | 2168.61 | 0 | 0 | 0 | 0 | 0 | 0 | 7624.256 | 0 | 1 | 0.74 | 883.1 | 0 | 0 | 883.1 | 2160.8115 | 0 | 1 | 0.4 | 279.93 | 0 | 169.5 | 110.43 | 0 | 684.9462 | 0 | 1 | 0.42
1968-06-17 | 1968 | 6 | 17 | 929.37 | 579.33 | 0 | 0 | 17.3 | 3733.89 | 0 | 1 | 0.9 | 787.38 | 0 | 1926.5992 | 0 | 1 | 0.67 | 1996.14 | 0 | 0 | 0 | 0 | 4884.2512 | 0 | 1 | 0.85 | 0 | 0 | 0 | 0 | 270.94 | 2355.1 | 0 | 0 | 0 | 0 | 0 | 0 | 6425.5207 | 0 | 1 | 0.74 | 1089.6 | 0 | 0 | 1089.6 | 2666.0856 | 0 | 1 | 0.4 | 429.87 | 0 | 157.82 | 272.05 | 0 | 1051.8265 | 0 | 1 | 0.42
1968-06-18 | 1968 | 6 | 18 | 925.44 | 1379.99 | 0 | 0 | 17.47 | 5683.7832 | 0 | 1 | 0.9 | 668.24 | 0 | 1635.0817 | 0 | 1 | 0.67 | 3074.79 | 0 | 0 | 0 | 0 | 7523.5438 | 0 | 1 | 0.85 | 0 | 0 | 0 | 0 | 3011.06 | 2775 | 0 | 0 | 0 | 0 | 0 | 0 | 14157.6093 | 0 | 1 | 0.74 | 1006.3 | 0 | 0 | 1006.3 | 2462.2631 | 0 | 1 | 0.4 | 569.38 | 0 | 190.33 | 379.05 | 0 | 1393.1863 | 0 | 1 | 0.42
1968-06-19 | 1968 | 6 | 19 | 1156.28 | 1750 | 0 | 0 | 50 | 7233.5678 | 0 | 1 | 0.9 | 578.5 | 0 | 1415.5016 | 0 | 1 | 0.67 | 3323.64 | 0 | 0 | 0 | 0 | 8132.4419 | 0 | 1 | 0.85 | 0 | 0 | 0 | 0 | 2924.56 | 2012.86 | 0 | 0 | 0 | 0 | 0 | 0 | 12081.1163 | 0 | 1 | 0.74 | 1007.2 | 0 | 0 | 1007.2 | 2464.4653 | 0 | 1 | 0.4 | 352.24 | 0 | 180.46 | 171.78 | 0 | 861.8777 | 0 | 1 | 0.42
1968-06-20 | 1968 | 6 | 20 | 1105.33 | 1299.45 | 0 | 0 | 19.34 | 5931.4532 | 0 | 1 | 0.9 | 960.59 | 0 | 2350.4177 | 0 | 1 | 0.67 | 1868.3 | 0 | 0 | 0 | 0 | 4571.4461 | 0 | 1 | 0.85 | 0 | 0 | 0 | 0 | 1423.72 | 1925.84 | 0 | 0 | 0 | 0 | 0 | 0 | 8195.8642 | 0 | 1 | 0.74 | 1141.4 | 0 | 0 | 1141.4 | 2792.8323 | 0 | 1 | 0.4 | 168.61 | 0 | 168.61 | 0 | 0 | 412.563 | 0 | 1 | 0.42
1968-06-21 | 1968 | 6 | 21 | 1123.54 | 435.9 | 0 | 0 | 18.86 | 3861.8602 | 0 | 1 | 0.9 | 941.37 | 0 | 2303.3893 | 0 | 1 | 0.67 | 745.01 | 0 | 0 | 0 | 0 | 1822.9262 | 0 | 1 | 0.85 | 0 | 0 | 0 | 0 | 243.72 | 561.51 | 0 | 0 | 0 | 0 | 0 | 0 | 1970.2754 | 0 | 1 | 0.74 | 1087.1 | 0 | 0 | 1087.1 | 2659.9685 | 0 | 1 | 0.4 | 158.6 | 0 | 158.6 | 0 | 0 | 388.0701 | 0 | 1 | 0.42
1968-06-22 | 1968 | 6 | 22 | 1047.89 | 581.39 | 0 | 0 | 18.41 | 4031.647 | 0 | 1 | 0.9 | 906.66 | 0 | 2218.4592 | 0 | 1 | 0.67 | 462.27 | 0 | 0 | 0 | 0 | 1131.1044 | 0 | 1 | 0.85 | 0 | 0 | 0 | 0 | 191.54 | 91.86 | 0 | 0 | 0 | 0 | 0 | 0 | 693.4367 | 0 | 1 | 0.74 | 1042.9 | 0 | 0 | 1042.9 | 2551.8178 | 0 | 1 | 0.4 | 149.55 | 0 | 149.55 | 0 | 0 | 365.9261 | 0 | 1 | 0.42
1968-06-23 | 1968 | 6 | 23 | 981.53 | 13.12 | 0 | 0 | 18.06 | 2477.9474 | 0 | 1 | 0.9 | 262.34 | 0 | 641.9061 | 0 | 1 | 0.67 | 66.09 | 0 | 0 | 0 | 0 | 161.7122 | 0 | 1 | 0.85 | 0 | 0 | 0 | 0 | 142.33 | 0 | 0 | 0 | 0 | 0 | 0 | 0 | 348.2599 | 0 | 1 | 0.74 | 961.3 | 0 | 0 | 961.3 | 2352.155 | 0 | 1 | 0.4 | 141.34 | 0 | 141.34 | 0 | 0 | 345.8375 | 0 | 1 | 0.42
1968-06-24 | 1968 | 6 | 24 | 902.93 | 10.42 | 0 | 0 | 17.64 | 2277.991 | 0 | 1 | 0.9 | 679.71 | 0 | 1663.1471 | 0 | 1 | 0.67 | 362.81 | 0 | 0 | 0 | 0 | 887.7409 | 0 | 1 | 0.85 | 0 | 0 | 0 | 0 | 31.5 | 247.55 | 0 | 0 | 0 | 0 | 0 | 0 | 682.7929 | 0 | 1 | 0.74 | 875.8 | 0 | 0 | 875.8 | 2142.9495 | 0 | 1 | 0.4 | 134.33 | 0 | 134.33 | 0 | 0 | 328.6851 | 0 | 1 | 0.42
1968-06-25 | 1968 | 6 | 25 | 840.04 | 39.29 | 0 | 0 | 17.3 | 2193.9173 | 0 | 1 | 0.9 | 1206.88 | 0 | 2953.0519 | 0 | 1 | 0.67 | 385.59 | 0 | 0 | 0 | 0 | 943.4801 | 0 | 1 | 0.85 | 0 | 0 | 0 | 0 | 0 | 70.7 | 0 | 0 | 0 | 0 | 0 | 0 | 172.9922 | 0 | 1 | 0.74 | 829.8 | 0 | 0 | 829.8 | 2030.3945 | 0 | 1 | 0.4 | 127.93 | 0 | 127.93 | 0 | 0 | 313.0253 | 0 | 1 | 0.42
1968-06-26 | 1968 | 6 | 26 | 867.91 | 522.64 | 0 | 0 | 50 | 3524.8069 | 0 | 1 | 0.9 | 1022.4 | 0 | 2501.6574 | 0 | 1 | 0.67 | 1282.14 | 0 | 0 | 0 | 0 | 3137.2017 | 0 | 1 | 0.85 | 0 | 0 | 0 | 0 | 1136.17 | 1091.26 | 0 | 0 | 0 | 0 | 0 | 0 | 5450.1826 | 0 | 1 | 0.74 | 839.7 | 0 | 0 | 839.7 | 2054.6183 | 0 | 1 | 0.4 | 180.27 | 0 | 179.55 | 0.72 | -1.1102e-15 | 441.0933 | 0 | 1 | 0.42
1968-06-27 | 1968 | 6 | 27 | 948.85 | 1010.57 | 0 | 0 | 18.29 | 4839.1558 | 0 | 1 | 0.9 | 750.77 | 0 | 1837.0201 | 0 | 1 | 0.67 | 1114.14 | 0 | 0 | 0 | 0 | 2726.1312 | 0 | 1 | 0.85 | 0 | 0 | 0 | 0 | 2023.06 | 913.97 | 0 | 0 | 0 | 0 | 0 | 0 | 7186.466 | 0 | 1 | 0.74 | 1071 | 0 | 0 | 1071 | 2620.5742 | 0 | 1 | 0.4 | 639.85 | 0 | 176.58 | 463.27 | 0 | 1565.6157 | 0 | 1 | 0.42
1968-06-28 | 1968 | 6 | 28 | 1279.65 | 1204.81 | 0 | 0 | 17.59 | 6122.136 | 0 | 1 | 0.9 | 895.65 | 0 | 2191.5194 | 0 | 1 | 0.67 | 1892.14 | 0 | 0 | 0 | 0 | 4629.779 | 0 | 1 | 0.85 | 0 | 0 | 0 | 0 | 3245.18 | 1779.59 | 0 | 0 | 0 | 0 | 0 | 0 | 12294.8484 | 0 | 1 | 0.74 | 1174.6 | 0 | 0 | 1174.6 | 2874.0677 | 0 | 1 | 0.4 | 290.76 | 0 | 180.38 | 110.38 | 0 | 711.4455 | 0 | 1 | 0.42
1968-06-29 | 1968 | 6 | 29 | 1279.91 | 916.01 | 0 | 0 | 17.36 | 5415.5597 | 0 | 1 | 0.9 | 762.89 | 0 | 1866.6759 | 0 | 1 | 0.67 | 3242.96 | 0 | 0 | 0 | 0 | 7935.0302 | 0 | 1 | 0.85 | 0 | 0 | 0 | 0 | 2162.66 | 2775 | 0 | 0 | 0 | 0 | 0 | 0 | 12081.7035 | 0 | 1 | 0.74 | 1263.5 | 0 | 0 | 1263.5 | 3091.5924 | 0 | 1 | 0.4 | 167.41 | 0 | 167.41 | 0 | 0 | 409.6268 | 0 | 1 | 0.42
1968-06-30 | 1968 | 6 | 30 | 996.44 | 731.35 | 0 | 0 | 17.02 | 4269.2849 | 0 | 1 | 0.9 | 837.63 | 0 | 2049.5533 | 0 | 1 | 0.67 | 1799.92 | 0 | 0 | 0 | 0 | 4404.1307 | 0 | 1 | 0.85 | 0 | 0 | 0 | 0 | 1574.8 | 1942.82 | 0 | 0 | 0 | 0 | 0 | 0 | 8607.0815 | 0 | 1 | 0.74 | 711.83 | 0 | 0 | 711.83 | 1741.7398 | 0 | 1 | 0.4 | 1089.4 | 0 | 217.67 | 421.66 | 450.07 | 2665.5962 | 0 | 1 | 0.42
1968-07-01 | 1968 | 7 | 1 | 965.62 | 568.68 | 0 | 0 | 16.79 | 3795.2815 | 0 | 1 | 0.9 | 889.75 | 0 | 2177.083 | 0 | 1 | 0.67 | 1541.03 | 0 | 0 | 0 | 0 | 3770.6662 | 0 | 1 | 0.85 | 0 | 0 | 0 | 0 | 1444.69 | 1648.76 | 0 | 0 | 0 | 0 | 0 | 0 | 7569.2019 | 0 | 1 | 0.74 | 1118.5 | 0 | 0 | 1118.5 | 2736.7995 | 0 | 1 | 0.4 | 233.02 | 0 | 200.61 | 32.41 | 0 | 570.1645 | 0 | 1 | 0.42
1968-07-02 | 1968 | 7 | 2 | 1028.37 | 612.9 | 0 | 0 | 16.71 | 4056.825 | 0 | 1 | 0.9 | 852.51 | 0 | 2085.9624 | 0 | 1 | 0.67 | 2158.04 | 0 | 0 | 0 | 0 | 5280.3959 | 0 | 1 | 0.85 | 0 | 0 | 0 | 0 | 2777.9 | 2493.76 | 0 | 0 | 0 | 0 | 0 | 0 | 12898.9507 | 0 | 1 | 0.74 | 1069.3 | 0 | 0 | 1069.3 | 2616.4146 | 0 | 1 | 0.4 | 687.11 | 0 | 223.65 | 463.46 | 0 | 1681.2537 | 0 | 1 | 0.42
1968-07-03 | 1968 | 7 | 3 | 929.95 | 338.22 | 0 | 0 | 16.67 | 3143.8082 | 0 | 1 | 0.9 | 853.57 | 0 | 2088.556 | 0 | 1 | 0.67 | 1902.25 | 0 | 0 | 0 | 0 | 4654.5166 | 0 | 1 | 0.85 | 0 | 0 | 0 | 0 | 2828.6 | 1438.57 | 0 | 0 | 0 | 0 | 0 | 0 | 10441.1164 | 0 | 1 | 0.74 | 400.75 | 0 | 0 | 400.75 | 980.5743 | 0 | 1 | 0.4 | 1574.76 | 0 | 228.32 | 311.49 | 1034.95 | 3853.1984 | 0 | 1 | 0.42
1968-07-04 | 1968 | 7 | 4 | 831.08 | 533.72 | 0 | 0 | 16.49 | 3379.8067 | 0 | 1 | 0.9 | 934 | 0 | 2285.356 | 0 | 1 | 0.67 | 1408.16 | 0 | 0 | 0 | 0 | 3445.5535 | 0 | 1 | 0.85 | 0 | 0 | 0 | 0 | 3378.05 | 524.95 | 0 | 0 | 0 | 0 | 0 | 0 | 9550.0477 | 0 | 1 | 0.74 | 1366.1 | 0 | 0 | 1366.1 | 3342.6391 | 0 | 1 | 0.4 | 768.02 | 0 | 268.02 | 877.24 | -377.24 | 1879.2282 | 0 | 1 | 0.42
1968-07-05 | 1968 | 7 | 5 | 884.23 | 720.17 | 0 | 0 | 16.72 | 3966.6342 | 0 | 1 | 0.9 | 647.04 | 0 | 1583.2085 | 0 | 1 | 0.67 | 1941.85 | 0 | 0 | 0 | 0 | 4751.4118 | 0 | 1 | 0.85 | 0 | 0 | 0 | 0 | 2914.42 | 445.53 | 0 | 0 | 0 | 0 | 0 | 0 | 8221.2869 | 0 | 1 | 0.74 | 59.29 | 0 | 0 | 59.29 | 145.0736 | 0 | 1 | 0.4 | 1888.09 | 0 | 239.38 | 325.6 | 1323.11 | 4619.8692 | 0 | 1 | 0.42
1968-07-06 | 1968 | 7 | 6 | 1223.37 | 1698.52 | 0 | 0 | 50 | 7271.7631 | 0 | 1 | 0.9 | 761.14 | 0 | 1862.3939 | 0 | 1 | 0.67 | 3375 | 0 | 0 | 0 | 0 | 8258.112 | 0 | 1 | 0.85 | 0 | 0 | 0 | 0 | 3358.64 | 0 | 0 | 0 | 0 | 0 | 0 | 0 | 8218.0816 | 0 | 1 | 0.74 | 1495.5 | 0 | 0 | 1495.5 | 3659.2612 | 0 | 1 | 0.4 | 796.59 | 0 | 296.59 | 1183.11 | -683.11 | 1949.1346 | 0 | 1 | 0.42
1968-07-07 | 1968 | 7 | 7 | 1360.35 | 1750 | 0 | 0 | 50 | 7732.8961 | 0 | 1 | 0.9 | 400.69 | 0 | 980.4275 | 0 | 1 | 0.67 | 3375 | 0 | 0 | 0 | 0 | 8258.112 | 0 | 1 | 0.85 | 0 | 0 | 0 | 0 | 3084.83 | 0 | 0 | 0 | 0 | 0 | 0 | 0 | 7548.1101 | 0 | 1 | 0.74 | 0 | 0 | 0 | 0 | 0 | 0 | 1 | 0.4 | 1965.49 | 0 | 369.08 | 2160.24 | -563.83 | 4809.2553 | 0 | 1 | 0.42
1968-07-08 | 1968 | 7 | 8 | 1271.18 | 1750 | 0 | 0 | 19.14 | 7439.2009 | 0 | 1 | 0.9 | 808.11 | 0 | 1977.3223 | 0 | 1 | 0.67 | 3375 | 0 | 0 | 0 | 0 | 8258.112 | 0 | 1 | 0.85 | 0 | 0 | 0 | 0 | 3450.98 | 0 | 0 | 0 | 0 | 0 | 0 | 0 | 8444.0235 | 0 | 1 | 0.74 | 1211.11 | 0 | 0 | 1211.11 | 2963.4021 | 0 | 1 | 0.4 | 1224.79 | 0 | 322.8 | 1638.49 | -736.5 | 2996.875 | 0 | 1 | 0.42
1968-07-09 | 1968 | 7 | 9 | 1489.01 | 1750 | 0 | 0 | 19.1 | 7972.0999 | 0 | 1 | 0.9 | 921.62 | 0 | 2255.0641 | 0 | 1 | 0.67 | 3063.46 | 0 | 0 | 0 | 0 | 7495.821 | 0 | 1 | 0.85 | 0 | 0 | 0 | 0 | 3461.65 | 447.6 | 0 | 0 | 0 | 0 | 0 | 0 | 9565.3405 | 0 | 1 | 0.74 | 0 | 0 | 0 | 0 | 0 | 0 | 1 | 0.4 | 1224.71 | 0 | 301.53 | 1228.17 | -304.99 | 2996.6792 | 0 | 1 | 0.42
1968-07-10 | 1968 | 7 | 10 | 1319.45 | 1750 | 0 | 0 | 18.78 | 7556.4294 | 0 | 1 | 0.9 | 827.44 | 0 | 2024.6199 | 0 | 1 | 0.67 | 2907.85 | 0 | 0 | 0 | 0 | 7115.067 | 0 | 1 | 0.85 | 0 | 0 | 0 | 0 | 2540.9 | 1392.56 | 0 | 0 | 0 | 0 | 0 | 0 | 9624.5787 | 0 | 1 | 0.74 | 1680.5 | 0 | 0 | 1680.5 | 4111.9281 | 0 | 1 | 0.4 | 806.77 | 0 | 306.77 | 1182.96 | -682.96 | 1974.0436 | 0 | 1 | 0.42
1968-07-11 | 1968 | 7 | 11 | 1256.51 | 1248.8 | 0 | 0 | 18.86 | 6176.2603 | 0 | 1 | 0.9 | 899.19 | 0 | 2200.1813 | 0 | 1 | 0.67 | 2024.95 | 0 | 0 | 0 | 0 | 4954.7449 | 0 | 1 | 0.85 | 0 | 0 | 0 | 0 | 247.7 | 2144.16 | 0 | 0 | 0 | 0 | 0 | 0 | 5852.5179 | 0 | 1 | 0.74 | 0 | 0 | 0 | 0 | 0 | 0 | 1 | 0.4 | 1618.08 | 0 | 277 | 630.13 | 710.95 | 3959.1958 | 0 | 1 | 0.42
1968-07-12 | 1968 | 7 | 12 | 1171.08 | 532.75 | 0 | 0 | 18.41 | 4214.0595 | 0 | 1 | 0.9 | 936.02 | 0 | 2290.2987 | 0 | 1 | 0.67 | 386.14 | 0 | 0 | 0 | 0 | 944.8259 | 0 | 1 | 0.85 | 0 | 0 | 0 | 0 | 684.36 | 0 | 0 | 0 | 0 | 0 | 0 | 0 | 1674.5249 | 0 | 1 | 0.74 | 1435.1 | 0 | 0 | 1435.1 | 3511.4716 | 0 | 1 | 0.4 | 323.5 | 0 | 254.28 | 69.22 | 0 | 791.5553 | 0 | 1 | 0.42
1968-07-13 | 1968 | 7 | 13 | 1056.66 | 543.51 | 0 | 0 | 17.96 | 3959.3182 | 0 | 1 | 0.9 | 925.35 | 0 | 2264.1908 | 0 | 1 | 0.67 | 394.73 | 0 | 0 | 0 | 0 | 965.8443 | 0 | 1 | 0.85 | 0 | 0 | 0 | 0 | 218.78 | 0 | 0 | 0 | 0 | 0 | 0 | 0 | 535.3214 | 0 | 1 | 0.74 | 159.15 | 0 | 0 | 159.15 | 389.4159 | 0 | 1 | 0.4 | 1411.96 | 0 | 234.21 | 0 | 1177.75 | 3454.8515 | 0 | 1 | 0.42
1968-07-14 | 1968 | 7 | 14 | 956.16 | 409.02 | 0 | 0 | 17.66 | 3383.5993 | 0 | 1 | 0.9 | 853.58 | 0 | 2088.5805 | 0 | 1 | 0.67 | 333.4 | 0 | 0 | 0 | 0 | 815.7791 | 0 | 1 | 0.85 | 0 | 0 | 0 | 0 | 178.59 | 0 | 0 | 0 | 0 | 0 | 0 | 0 | 436.9826 | 0 | 1 | 0.74 | 1244.8 | 0 | 0 | 1244.8 | 3045.8364 | 0 | 1 | 0.4 | 216.76 | 0 | 216.76 | 0 | 0 | 530.3788 | 0 | 1 | 0.42
1968-07-15 | 1968 | 7 | 15 | 874.55 | 6.01 | 0 | 0 | 17.34 | 2197.0248 | 0 | 1 | 0.9 | 120.17 | 0 | 294.0377 | 0 | 1 | 0.67 | 28.65 | 0 | 0 | 0 | 0 | 70.1022 | 0 | 1 | 0.85 | 0 | 0 | 0 | 0 | 165.53 | 0 | 0 | 0 | 0 | 0 | 0 | 0 | 405.0267 | 0 | 1 | 0.74 | 472.24 | 0 | 0 | 472.24 | 1155.4995 | 0 | 1 | 0.4 | 894.73 | 0 | 201.37 | 0 | 693.36 | 2189.2683 | 0 | 1 | 0.42
1968-07-16 | 1968 | 7 | 16 | 798.32 | 0.46 | 0 | 0 | 17.06 | 1996.2365 | 0 | 1 | 0.9 | 78.92 | 0 | 193.1052 | 0 | 1 | 0.67 | 22.74 | 0 | 0 | 0 | 0 | 55.6413 | 0 | 1 | 0.85 | 0 | 0 | 0 | 0 | 146.85 | 0 | 0 | 0 | 0 | 0 | 0 | 0 | 359.3196 | 0 | 1 | 0.74 | 1072.2 | 0 | 0 | 1072.2 | 2623.5104 | 0 | 1 | 0.4 | 187.5 | 0 | 187.5 | 0 | 0 | 458.784 | 0 | 1 | 0.42
1968-07-17 | 1968 | 7 | 17 | 771.62 | 8.34 | 0 | 0 | 16.72 | 1949.3549 | 0 | 1 | 0.9 | 526.53 | 0 | 1288.3389 | 0 | 1 | 0.67 | 147.14 | 0 | 0 | 0 | 0 | 360.0292 | 0 | 1 | 0.85 | 0 | 0 | 0 | 0 | 233.81 | 0 | 0 | 0 | 0 | 0 | 0 | 0 | 572.0975 | 0 | 1 | 0.74 | 739.34 | 0 | 0 | 739.34 | 1809.0526 | 0 | 1 | 0.4 | 406.13 | 0 | 175.17 | 0 | 230.96 | 993.7384 | 0 | 1 | 0.42
1968-07-18 | 1968 | 7 | 18 | 677.58 | 13.34 | 0 | 0 | 16.53 | 1731.0226 | 0 | 1 | 0.9 | 449.97 | 0 | 1101.0082 | 0 | 1 | 0.67 | 386.33 | 0 | 0 | 0 | 0 | 945.2908 | 0 | 1 | 0.85 | 0 | 0 | 0 | 0 | 2700.29 | 364.61 | 0 | 0 | 0 | 0 | 0 | 0 | 7499.3444 | 0 | 1 | 0.74 | 881.2 | 0 | 0 | 881.2 | 2156.1625 | 0 | 1 | 0.4 | 164.88 | 0 | 164.88 | 0 | 0 | 403.4363 | 0 | 1 | 0.42
1968-07-19 | 1968 | 7 | 19 | 668.52 | 7.24 | 0 | 0 | 16.87 | 1694.7603 | 0 | 1 | 0.9 | 346.26 | 0 | 847.2456 | 0 | 1 | 0.67 | 296.29 | 0 | 0 | 0 | 0 | 724.9766 | 0 | 1 | 0.85 | 0 | 0 | 0 | 0 | 2581.07 | 286.3 | 0 | 0 | 0 | 0 | 0 | 0 | 7016.0185 | 0 | 1 | 0.74 | 838.1 | 0 | 0 | 838.1 | 2050.7033 | 0 | 1 | 0.4 | 158.19 | 0 | 158.19 | 0 | 0 | 387.0669 | 0 | 1 | 0.42
1968-07-20 | 1968 | 7 | 20 | 650.23 | 15.39 | 0 | 0 | 16.65 | 1669.411 | 0 | 1 | 0.9 | 691.65 | 0 | 1692.3624 | 0 | 1 | 0.67 | 1002.11 | 0 | 0 | 0 | 0 | 2452.0108 | 0 | 1 | 0.85 | 0 | 0 | 0 | 0 | 1544.53 | 1167.86 | 0 | 0 | 0 | 0 | 0 | 0 | 6636.806 | 0 | 1 | 0.74 | 843.9 | 0 | 0 | 843.9 | 2064.895 | 0 | 1 | 0.4 | 152.75 | 0 | 152.75 | 0 | 0 | 373.756 | 0 | 1 | 0.42
1968-07-21 | 1968 | 7 | 21 | 612.45 | 8.65 | 0 | 0 | 16.39 | 1559.8411 | 0 | 1 | 0.9 | 212.48 | 0 | 519.9063 | 0 | 1 | 0.67 | 182.69 | 0 | 0 | 0 | 0 | 447.0147 | 0 | 1 | 0.85 | 0 | 0 | 0 | 0 | 2463.71 | 184.13 | 0 | 0 | 0 | 0 | 0 | 0 | 6478.862 | 0 | 1 | 0.74 | 827.8 | 0 | 0 | 827.8 | 2025.5008 | 0 | 1 | 0.4 | 144.4 | 0 | 144.4 | 0 | 0 | 353.3249 | 0 | 1 | 0.42
1968-07-22 | 1968 | 7 | 22 | 566.87 | 0.52 | 0 | 0 | 16.22 | 1428.005 | 0 | 1 | 0.9 | 44.94 | 0 | 109.9613 | 0 | 1 | 0.67 | 88.94 | 0 | 0 | 0 | 0 | 217.6227 | 0 | 1 | 0.85 | 0 | 0 | 0 | 0 | 2611.57 | 104.18 | 0 | 0 | 0 | 0 | 0 | 0 | 6645.0275 | 0 | 1 | 0.74 | 765 | 0 | 0 | 765 | 1871.8387 | 0 | 1 | 0.4 | 139.34 | 0 | 139.34 | 0 | 0 | 340.9438 | 0 | 1 | 0.42
1968-07-23 | 1968 | 7 | 23 | 515.74 | 0.92 | 0 | 0 | 15.94 | 1303.1912 | 0 | 1 | 0.9 | 18.5 | 0 | 45.2667 | 0 | 1 | 0.67 | 6.72 | 0 | 0 | 0 | 0 | 16.4428 | 0 | 1 | 0.85 | 0 | 0 | 0 | 0 | 1095.12 | 0 | 0 | 0 | 0 | 0 | 0 | 0 | 2679.5922 | 0 | 1 | 0.74 | 728.8 | 0 | 0 | 728.8 | 1783.2628 | 0 | 1 | 0.4 | 132.15 | 0 | 132.15 | 0 | 0 | 323.351 | 0 | 1 | 0.42
1968-07-24 | 1968 | 7 | 24 | 459.59 | 0.06 | 0 | 0 | 15.68 | 1163.0603 | 0 | 1 | 0.9 | 1.18 | 0 | 2.8873 | 0 | 1 | 0.67 | 0 | 0 | 0 | 0 | 0 | 0 | 0 | 1 | 0.85 | 0 | 0 | 0 | 0 | 63.47 | 0 | 0 | 0 | 0 | 0 | 0 | 0 | 155.3014 | 0 | 1 | 0.74 | 671.5 | 0 | 0 | 671.5 | 1643.0584 | 0 | 1 | 0.4 | 125.85 | 0 | 125.85 | 0 | 0 | 307.9358 | 0 | 1 | 0.42
1968-07-25 | 1968 | 7 | 25 | 406.37 | 0 | 0 | 0 | 15.58 | 1032.4475 | 0 | 1 | 0.9 | 0 | 0 | 0 | 0 | 1 | 0.67 | 0 | 0 | 0 | 0 | 0 | 0 | 0 | 1 | 0.85 | 0 | 0 | 0 | 0 | 108.38 | 0 | 0 | 0 | 0 | 0 | 0 | 0 | 265.1894 | 0 | 1 | 0.74 | 612.9 | 0 | 0 | 612.9 | 1499.6731 | 0 | 1 | 0.4 | 120.99 | 0 | 120.99 | 0 | 0 | 296.0441 | 0 | 1 | 0.42
1968-07-26 | 1968 | 7 | 26 | 369.57 | 0 | 0 | 0 | 15.42 | 942.012 | 0 | 1 | 0.9 | 0 | 0 | 0 | 0 | 1 | 0.67 | 0 | 0 | 0 | 0 | 0 | 0 | 0 | 1 | 0.85 | 0 | 0 | 0 | 0 | 371.91 | 0 | 0 | 0 | 0 | 0 | 0 | 0 | 910.0072 | 0 | 1 | 0.74 | 573.6 | 0 | 0 | 573.6 | 1403.512 | 0 | 1 | 0.4 | 115.7 | 0 | 115.7 | 0 | 0 | 283.1003 | 0 | 1 | 0.42
1968-07-27 | 1968 | 7 | 27 | 331.89 | 0 | 0 | 0 | 15.3 | 849.5212 | 0 | 1 | 0.9 | 0 | 0 | 0 | 0 | 1 | 0.67 | 0 | 0 | 0 | 0 | 0 | 0 | 0 | 1 | 0.85 | 0 | 0 | 0 | 0 | 129.02 | 0 | 0 | 0 | 0 | 0 | 0 | 0 | 315.6923 | 0 | 1 | 0.74 | 542.8 | 0 | 0 | 542.8 | 1328.1491 | 0 | 1 | 0.4 | 110.99 | 0 | 110.99 | 0 | 0 | 271.5757 | 0 | 1 | 0.42
1968-07-28 | 1968 | 7 | 28 | 298.94 | 0 | 0 | 0 | 15.19 | 768.6284 | 0 | 1 | 0.9 | 0 | 0 | 0 | 0 | 1 | 0.67 | 0 | 0 | 0 | 0 | 0 | 0 | 0 | 1 | 0.85 | 0 | 0 | 0 | 0 | 46.48 | 0 | 0 | 0 | 0 | 0 | 0 | 0 | 113.7295 | 0 | 1 | 0.74 | 497.8 | 0 | 0 | 497.8 | 1218.0409 | 0 | 1 | 0.4 | 106.62 | 0 | 106.62 | 0 | 0 | 260.8829 | 0 | 1 | 0.42
1968-07-29 | 1968 | 7 | 29 | 269.01 | 0 | 0 | 0 | 15.11 | 695.1985 | 0 | 1 | 0.9 | 0 | 0 | 0 | 0 | 1 | 0.67 | 209.98 | 0 | 0 | 0 | 0 | 513.7891 | 0 | 1 | 0.85 | 0 | 0 | 0 | 0 | 51.91 | 302.16 | 0 | 0 | 0 | 0 | 0 | 0 | 866.3555 | 0 | 1 | 0.74 | 753.5 | 0 | 0 | 753.5 | 1843.7 | 0 | 1 | 0.4 | 102.7 | 0 | 102.7 | 0 | 0 | 251.2913 | 0 | 1 | 0.42
1968-07-30 | 1968 | 7 | 30 | 241.43 | 0 | 0 | 0 | 15.05 | 627.5676 | 0 | 1 | 0.9 | 0 | 0 | 0 | 0 | 1 | 0.67 | 0 | 0 | 0 | 0 | 0 | 0 | 0 | 1 | 0.85 | 0 | 0 | 0 | 0 | 414.63 | 0 | 0 | 0 | 0 | 0 | 0 | 0 | 1014.5366 | 0 | 1 | 0.74 | 777.7 | 0 | 0 | 777.7 | 1902.9137 | 0 | 1 | 0.4 | 101.84 | 0 | 101.84 | 0 | 0 | 249.187 | 0 | 1 | 0.42
1968-07-31 | 1968 | 7 | 31 | 214.08 | 0 | 0 | 0 | 15.01 | 560.5484 | 0 | 1 | 0.9 | 0 | 0 | 0 | 0 | 1 | 0.67 | 0 | 0 | 0 | 0 | 0 | 0 | 0 | 1 | 0.85 | 0 | 0 | 0 | 0 | 45.14 | 0 | 0 | 0 | 0 | 0 | 0 | 0 | 110.4507 | 0 | 1 | 0.74 | 795.8 | 0 | 0 | 795.8 | 1947.2016 | 0 | 1 | 0.4 | 98.52 | 0 | 98.52 | 0 | 0 | 241.0635 | 0 | 1 | 0.42
1968-08-01 | 1968 | 8 | 1 | 192.16 | 0.65 | 0 | 0 | 15 | 508.4795 | 0 | 1 | 0.9 | 5.01 | 0 | 12.2587 | 0 | 1 | 0.67 | 10.11 | 0 | 0 | 0 | 0 | 24.7376 | 0 | 1 | 0.85 | 0 | 0 | 0 | 0 | 171.01 | 0 | 0 | 0 | 0 | 0 | 0 | 0 | 418.4355 | 0 | 1 | 0.74 | 745.6 | 0 | 0 | 745.6 | 1824.3699 | 0 | 1 | 0.4 | 95.52 | 0 | 95.52 | 0 | 0 | 233.7229 | 0 | 1 | 0.42
1968-08-02 | 1968 | 8 | 2 | 180.06 | 7.17 | 0 | 0 | 14.62 | 493.8963 | 0 | 1 | 0.9 | 197.38 | 0 | 482.9589 | 0 | 1 | 0.67 | 108.09 | 0 | 0 | 0 | 0 | 264.4798 | 0 | 1 | 0.85 | 0 | 0 | 0 | 0 | 243.9 | 66.57 | 0 | 0 | 0 | 0 | 0 | 0 | 759.6729 | 0 | 1 | 0.74 | 683.9 | 0 | 0 | 683.9 | 1673.3993 | 0 | 1 | 0.4 | 97.02 | 0 | 97.02 | 0 | 0 | 237.3932 | 0 | 1 | 0.42
1968-08-03 | 1968 | 8 | 3 | 166.88 | 24.47 | 0 | 0 | 14.95 | 504.7847 | 0 | 1 | 0.9 | 1167.96 | 0 | 2857.8206 | 0 | 1 | 0.67 | 1027.23 | 0 | 0 | 0 | 0 | 2513.4757 | 0 | 1 | 0.85 | 0 | 0 | 0 | 0 | 886.5 | 878.76 | 0 | 0 | 0 | 0 | 0 | 0 | 4319.3229 | 0 | 1 | 0.74 | 739.9 | 0 | 0 | 739.9 | 1810.4228 | 0 | 1 | 0.4 | 112.18 | 0 | 112.18 | 0 | 0 | 274.4874 | 0 | 1 | 0.42
1968-08-04 | 1968 | 8 | 4 | 234.99 | 61.68 | 0 | 0 | 15.16 | 763.0006 | 0 | 1 | 0.9 | 1582.73 | 0 | 3872.6997 | 0 | 1 | 0.67 | 2644.4 | 0 | 0 | 0 | 0 | 6470.4449 | 0 | 1 | 0.85 | 0 | 0 | 0 | 0 | 1876.42 | 2775 | 0 | 0 | 0 | 0 | 0 | 0 | 11381.3177 | 0 | 1 | 0.74 | 705.9 | 0 | 0 | 705.9 | 1727.23 | 0 | 1 | 0.4 | 159.24 | 0 | 159.24 | 0 | 0 | 389.6361 | 0 | 1 | 0.42
1968-08-05 | 1968 | 8 | 5 | 353.36 | 45.7 | 0 | 0 | 15.38 | 1014.0717 | 0 | 1 | 0.9 | 1458.2 | 0 | 3567.9938 | 0 | 1 | 0.67 | 1715.28 | 0 | 0 | 0 | 0 | 4197.0294 | 0 | 1 | 0.85 | 0 | 0 | 0 | 0 | 616.87 | 1884.23 | 0 | 0 | 0 | 0 | 0 | 0 | 6119.8115 | 0 | 1 | 0.74 | 735.2 | 0 | 0 | 735.2 | 1798.9226 | 0 | 1 | 0.4 | 172.17 | 0 | 145.62 | 26.55 | 0 | 421.2738 | 0 | 1 | 0.42
1968-08-06 | 1968 | 8 | 6 | 362.25 | 25.07 | 0 | 0 | 15.26 | 985.0521 | 0 | 1 | 0.9 | 659.11 | 0 | 1612.742 | 0 | 1 | 0.67 | 455.27 | 0 | 0 | 0 | 0 | 1113.9765 | 0 | 1 | 0.85 | 0 | 0 | 0 | 0 | 47.13 | 400.46 | 0 | 0 | 0 | 0 | 0 | 0 | 1095.1847 | 0 | 1 | 0.74 | 672.2 | 0 | 0 | 672.2 | 1644.7712 | 0 | 1 | 0.4 | 138.02 | 0 | 138.02 | 0 | 0 | 337.714 | 0 | 1 | 0.42
1968-08-07 | 1968 | 8 | 7 | 320.11 | 2.08 | 0 | 0 | 15.2 | 825.542 | 0 | 1 | 0.9 | 52.38 | 0 | 128.1659 | 0 | 1 | 0.67 | 12.93 | 0 | 0 | 0 | 0 | 31.6377 | 0 | 1 | 0.85 | 0 | 0 | 0 | 0 | 42.78 | 0 | 0 | 0 | 0 | 0 | 0 | 0 | 104.6762 | 0 | 1 | 0.74 | 626.4 | 0 | 0 | 626.4 | 1532.7056 | 0 | 1 | 0.4 | 131.07 | 0 | 131.07 | 0 | 0 | 320.7084 | 0 | 1 | 0.42
1968-08-08 | 1968 | 8 | 8 | 289.79 | 0.31 | 0 | 0 | 15.1 | 746.778 | 0 | 1 | 0.9 | 52.11 | 0 | 127.5052 | 0 | 1 | 0.67 | 15.19 | 0 | 0 | 0 | 0 | 37.1676 | 0 | 1 | 0.85 | 0 | 0 | 0 | 0 | 290.3 | 0 | 0 | 0 | 0 | 0 | 0 | 0 | 710.32 | 0 | 1 | 0.74 | 585.8 | 0 | 0 | 585.8 | 1433.3636 | 0 | 1 | 0.4 | 188.03 | 0 | 125.54 | 62.49 | 0 | 460.0808 | 0 | 1 | 0.42
1968-08-09 | 1968 | 8 | 9 | 264.82 | 0.61 | 0 | 0 | 15.06 | 686.3164 | 0 | 1 | 0.9 | 56.84 | 0 | 139.0788 | 0 | 1 | 0.67 | 20.13 | 0 | 0 | 0 | 0 | 49.2551 | 0 | 1 | 0.85 | 0 | 0 | 0 | 0 | 227.39 | 4.95 | 0 | 0 | 0 | 0 | 0 | 0 | 568.5007 | 0 | 1 | 0.74 | 577.3 | 0 | 0 | 577.3 | 1412.5654 | 0 | 1 | 0.4 | 119.82 | 0 | 119.82 | 0 | 0 | 293.1813 | 0 | 1 | 0.42
1968-08-10 | 1968 | 8 | 10 | 342.46 | 10.81 | 0 | 0 | 50 | 986.7404 | 0 | 1 | 0.9 | 664.83 | 0 | 1626.738 | 0 | 1 | 0.67 | 286.81 | 0 | 0 | 0 | 0 | 701.7805 | 0 | 1 | 0.85 | 0 | 0 | 0 | 0 | 355.28 | 148.34 | 0 | 0 | 0 | 0 | 0 | 0 | 1232.2816 | 0 | 1 | 0.74 | 550.5 | 0 | 0 | 550.5 | 1346.9898 | 0 | 1 | 0.4 | 114.76 | 0 | 114.76 | 0 | 0 | 280.8003 | 0 | 1 | 0.42
1968-08-11 | 1968 | 8 | 11 | 314.27 | 4.56 | 0 | 0 | 15.45 | 817.9323 | 0 | 1 | 0.9 | 91.14 | 0 | 223.0057 | 0 | 1 | 0.67 | 200.34 | 0 | 0 | 0 | 0 | 490.2015 | 0 | 1 | 0.85 | 0 | 0 | 0 | 0 | 1735.71 | 252.35 | 0 | 0 | 0 | 0 | 0 | 0 | 4864.4806 | 0 | 1 | 0.74 | 545.9 | 0 | 0 | 545.9 | 1335.7343 | 0 | 1 | 0.4 | 113.72 | 0 | 113.72 | 0 | 0 | 278.2556 | 0 | 1 | 0.42
1968-08-12 | 1968 | 8 | 12 | 463.74 | 0.9 | 0 | 0 | 15.21 | 1174.12 | 0 | 1 | 0.9 | 129.87 | 0 | 317.7721 | 0 | 1 | 0.67 | 272.08 | 0 | 0 | 0 | 0 | 665.7384 | 0 | 1 | 0.85 | 0 | 0 | 0 | 0 | 1962.63 | 339.75 | 0 | 0 | 0 | 0 | 0 | 0 | 5633.5739 | 0 | 1 | 0.74 | 512.6 | 0 | 0 | 512.6 | 1254.2543 | 0 | 1 | 0.4 | 109.35 | 0 | 109.35 | 0 | 0 | 267.5628 | 0 | 1 | 0.42
1968-08-13 | 1968 | 8 | 13 | 457.87 | 6.07 | 0 | 0 | 15.37 | 1172.7987 | 0 | 1 | 0.9 | 369.46 | 0 | 904.0125 | 0 | 1 | 0.67 | 298.52 | 0 | 0 | 0 | 0 | 730.4331 | 0 | 1 | 0.85 | 0 | 0 | 0 | 0 | 422.73 | 246.1 | 0 | 0 | 0 | 0 | 0 | 0 | 1636.5253 | 0 | 1 | 0.74 | 501.4 | 0 | 0 | 501.4 | 1226.8496 | 0 | 1 | 0.4 | 110 | 0 | 110 | 0 | 0 | 269.1533 | 0 | 1 | 0.42
1968-08-14 | 1968 | 8 | 14 | 444.11 | 27 | 0 | 0 | 15.38 | 1190.3671 | 0 | 1 | 0.9 | 1058.57 | 0 | 2590.1599 | 0 | 1 | 0.67 | 689.34 | 0 | 0 | 0 | 0 | 1686.7102 | 0 | 1 | 0.85 | 0 | 0 | 0 | 0 | 72.08 | 569.59 | 0 | 0 | 0 | 0 | 0 | 0 | 1570.069 | 0 | 1 | 0.74 | 495.3 | 0 | 0 | 495.3 | 1211.9238 | 0 | 1 | 0.4 | 105.44 | 0 | 105.44 | 0 | 0 | 257.9957 | 0 | 1 | 0.42
1968-08-15 | 1968 | 8 | 15 | 410.9 | 10.79 | 0 | 0 | 15.27 | 1069.1747 | 0 | 1 | 0.9 | 215.7 | 0 | 527.7851 | 0 | 1 | 0.67 | 187.73 | 0 | 0 | 0 | 0 | 459.3468 | 0 | 1 | 0.85 | 0 | 0 | 0 | 0 | 130.95 | 171.62 | 0 | 0 | 0 | 0 | 0 | 0 | 740.3428 | 0 | 1 | 0.74 | 433.5 | 0 | 0 | 433.5 | 1060.7086 | 0 | 1 | 0.4 | 101.66 | 0 | 101.66 | 0 | 0 | 248.7466 | 0 | 1 | 0.42
1968-08-16 | 1968 | 8 | 16 | 371.02 | 5.43 | 0 | 0 | 15.2 | 958.308 | 0 | 1 | 0.9 | 436.44 | 0 | 1067.9023 | 0 | 1 | 0.67 | 633.53 | 0 | 0 | 0 | 0 | 1550.1516 | 0 | 1 | 0.85 | 0 | 0 | 0 | 0 | 259.06 | 733.69 | 0 | 0 | 0 | 0 | 0 | 0 | 2429.1084 | 0 | 1 | 0.74 | 415.1 | 0 | 0 | 415.1 | 1015.6866 | 0 | 1 | 0.4 | 98.08 | 0 | 98.08 | 0 | 0 | 239.9869 | 0 | 1 | 0.42
1968-08-17 | 1968 | 8 | 17 | 336.29 | 2.72 | 0 | 0 | 15.12 | 866.5023 | 0 | 1 | 0.9 | 54.44 | 0 | 133.2064 | 0 | 1 | 0.67 | 11.45 | 0 | 0 | 0 | 0 | 28.0164 | 0 | 1 | 0.85 | 0 | 0 | 0 | 0 | 18.88 | 0 | 0 | 0 | 0 | 0 | 0 | 0 | 46.1965 | 0 | 1 | 0.74 | 382.7 | 0 | 0 | 382.7 | 936.4087 | 0 | 1 | 0.4 | 94.96 | 0 | 94.96 | 0 | 0 | 232.3527 | 0 | 1 | 0.42
1968-08-18 | 1968 | 8 | 18 | 302.96 | 0.22 | 0 | 0 | 15.05 | 778.6604 | 0 | 1 | 0.9 | 49.68 | 0 | 121.5594 | 0 | 1 | 0.67 | 14.61 | 0 | 0 | 0 | 0 | 35.7484 | 0 | 1 | 0.85 | 0 | 0 | 0 | 0 | 17.56 | 0 | 0 | 0 | 0 | 0 | 0 | 0 | 42.9667 | 0 | 1 | 0.74 | 367.3 | 0 | 0 | 367.3 | 898.7273 | 0 | 1 | 0.4 | 92.25 | 0 | 92.25 | 0 | 0 | 225.7217 | 0 | 1 | 0.42
1968-08-19 | 1968 | 8 | 19 | 270.86 | 0.85 | 0 | 0 | 15.03 | 701.6092 | 0 | 1 | 0.9 | 83.11 | 0 | 203.3575 | 0 | 1 | 0.67 | 78.34 | 0 | 0 | 0 | 0 | 191.6861 | 0 | 1 | 0.85 | 0 | 0 | 0 | 0 | 12.14 | 81.17 | 0 | 0 | 0 | 0 | 0 | 0 | 228.3154 | 0 | 1 | 0.74 | 359.3 | 0 | 0 | 359.3 | 879.1525 | 0 | 1 | 0.4 | 94.64 | 0 | 94.64 | 0 | 0 | 231.5697 | 0 | 1 | 0.42
1968-08-20 | 1968 | 8 | 20 | 244.28 | 0.72 | 0 | 0 | 15 | 636.1805 | 0 | 1 | 0.9 | 48.2 | 0 | 117.9381 | 0 | 1 | 0.67 | 292.18 | 0 | 0 | 0 | 0 | 714.92 | 0 | 1 | 0.85 | 0 | 0 | 0 | 0 | 46.18 | 402.48 | 0 | 0 | 0 | 0 | 0 | 0 | 1097.8028 | 0 | 1 | 0.74 | 398.6 | 0 | 0 | 398.6 | 975.3136 | 0 | 1 | 0.4 | 93.25 | 0 | 93.25 | 0 | 0 | 228.1686 | 0 | 1 | 0.42
1968-08-21 | 1968 | 8 | 21 | 220.54 | 0 | 0 | 0 | 14.86 | 575.988 | 0 | 1 | 0.9 | 0 | 0 | 0 | 0 | 1 | 0.67 | 0 | 0 | 0 | 0 | 0 | 0 | 0 | 1 | 0.85 | 0 | 0 | 0 | 0 | 0 | 0 | 0 | 0 | 0 | 0 | 0 | 0 | 0 | 0 | 1 | 0.74 | 321 | 0 | 0 | 321 | 785.4382 | 0 | 1 | 0.4 | 91.98 | 0 | 91.98 | 0 | 0 | 225.0611 | 0 | 1 | 0.42
1968-08-22 | 1968 | 8 | 22 | 199.88 | 0 | 0 | 0 | 14.22 | 523.8702 | 0 | 1 | 0.9 | 0 | 0 | 0 | 0 | 1 | 0.67 | 0 | 0 | 0 | 0 | 0 | 0 | 0 | 1 | 0.85 | 0 | 0 | 0 | 0 | 128.69 | 0 | 0 | 0 | 0 | 0 | 0 | 0 | 314.8849 | 0 | 1 | 0.74 | 360.9 | 0 | 0 | 360.9 | 883.0674 | 0 | 1 | 0.4 | 94.27 | 0 | 94.27 | 0 | 0 | 230.6644 | 0 | 1 | 0.42
1968-08-23 | 1968 | 8 | 23 | 179.71 | 0 | 0 | 0 | 13.83 | 473.563 | 0 | 1 | 0.9 | 0 | 0 | 0 | 0 | 1 | 0.67 | 119.98 | 0 | 0 | 0 | 0 | 293.5728 | 0 | 1 | 0.85 | 0 | 0 | 0 | 0 | 212.46 | 172.65 | 0 | 0 | 0 | 0 | 0 | 0 | 942.3056 | 0 | 1 | 0.74 | 350.8 | 0 | 0 | 350.8 | 858.3543 | 0 | 1 | 0.4 | 99.37 | 0 | 99.37 | 0 | 0 | 243.1433 | 0 | 1 | 0.42
1968-08-24 | 1968 | 8 | 24 | 165.43 | 0 | 0 | 0 | 13.21 | 437.1049 | 0 | 1 | 0.9 | 0 | 0 | 0 | 0 | 1 | 0.67 | 56.2 | 0 | 0 | 0 | 0 | 137.5129 | 0 | 1 | 0.85 | 0 | 0 | 0 | 0 | 730.92 | 80.88 | 0 | 0 | 0 | 0 | 0 | 0 | 1986.3512 | 0 | 1 | 0.74 | 379.2 | 0 | 0 | 379.2 | 927.8448 | 0 | 1 | 0.4 | 100.27 | 0 | 100.27 | 0 | 0 | 245.3454 | 0 | 1 | 0.42
1968-08-25 | 1968 | 8 | 25 | 151.09 | 0 | 0 | 0 | 12.91 | 401.2831 | 0 | 1 | 0.9 | 0 | 0 | 0 | 0 | 1 | 0.67 | 0 | 0 | 0 | 0 | 0 | 0 | 0 | 1 | 0.85 | 0 | 0 | 0 | 0 | 15.97 | 0 | 0 | 0 | 0 | 0 | 0 | 0 | 39.0762 | 0 | 1 | 0.74 | 378.4 | 0 | 0 | 378.4 | 925.8873 | 0 | 1 | 0.4 | 100.01 | 0 | 100.01 | 0 | 0 | 244.7093 | 0 | 1 | 0.42
1968-08-26 | 1968 | 8 | 26 | 134.68 | 0 | 0 | 0 | 12.38 | 359.8335 | 0 | 1 | 0.9 | 0 | 0 | 0 | 0 | 1 | 0.67 | 91.31 | 0 | 0 | 0 | 0 | 223.4217 | 0 | 1 | 0.85 | 0 | 0 | 0 | 0 | 24.92 | 125.64 | 0 | 0 | 0 | 0 | 0 | 0 | 368.3974 | 0 | 1 | 0.74 | 339.1 | 0 | 0 | 339.1 | 829.7262 | 0 | 1 | 0.4 | 99.18 | 0 | 99.18 | 0 | 0 | 242.6784 | 0 | 1 | 0.42
1968-08-27 | 1968 | 8 | 27 | 123.01 | 0 | 0 | 0 | 11.98 | 330.3 | 0 | 1 | 0.9 | 0 | 0 | 0 | 0 | 1 | 0.67 | 372.54 | 0 | 0 | 0 | 0 | 911.5488 | 0 | 1 | 0.85 | 0 | 0 | 0 | 0 | 416.23 | 536.09 | 0 | 0 | 0 | 0 | 0 | 0 | 2330.1823 | 0 | 1 | 0.74 | 334.6 | 0 | 0 | 334.6 | 818.7153 | 0 | 1 | 0.4 | 136.87 | 0 | 96.43 | 40.44 | 0 | 334.9001 | 0 | 1 | 0.42
1968-08-28 | 1968 | 8 | 28 | 116.91 | 0 | 0 | 0 | 11.45 | 314.0774 | 0 | 1 | 0.9 | 0 | 0 | 0 | 0 | 1 | 0.67 | 0 | 0 | 0 | 0 | 0 | 0 | 0 | 1 | 0.85 | 0 | 0 | 0 | 0 | 12.16 | 0 | 0 | 0 | 0 | 0 | 0 | 0 | 29.7537 | 0 | 1 | 0.74 | 377.8 | 0 | 0 | 377.8 | 924.4192 | 0 | 1 | 0.4 | 93.59 | 0 | 93.59 | 0 | 0 | 229.0005 | 0 | 1 | 0.42
1968-08-29 | 1968 | 8 | 29 | 106.69 | 0 | 0 | 0 | 11.05 | 288.0919 | 0 | 1 | 0.9 | 0 | 0 | 0 | 0 | 1 | 0.67 | 0 | 0 | 0 | 0 | 0 | 0 | 0 | 1 | 0.85 | 0 | 0 | 0 | 0 | 12.24 | 0 | 0 | 0 | 0 | 0 | 0 | 0 | 29.9494 | 0 | 1 | 0.74 | 302.2 | 0 | 0 | 302.2 | 739.4375 | 0 | 1 | 0.4 | 90.93 | 0 | 90.93 | 0 | 0 | 222.4919 | 0 | 1 | 0.42
1968-08-30 | 1968 | 8 | 30 | 98.59 | 0 | 0 | 0 | 10.49 | 266.9022 | 0 | 1 | 0.9 | 0 | 0 | 0 | 0 | 1 | 0.67 | 0 | 0 | 0 | 0 | 0 | 0 | 0 | 1 | 0.85 | 0 | 0 | 0 | 0 | 0 | 0 | 0 | 0 | 0 | 0 | 0 | 0 | 0 | 0 | 1 | 0.74 | 290.5 | 0 | 0 | 290.5 | 710.8093 | 0 | 1 | 0.4 | 88.8 | 0 | 88.8 | 0 | 0 | 217.2801 | 0 | 1 | 0.42
1968-08-31 | 1968 | 8 | 31 | 89.1 | 3.31 | 0 | 0 | 11.76 | 254.8882 | 0 | 1 | 0.9 | 569.94 | 0 | 1394.5565 | 0 | 1 | 0.67 | 854.22 | 0 | 0 | 0 | 0 | 2090.1465 | 0 | 1 | 0.85 | 0 | 0 | 0 | 0 | 0 | 995.31 | 0 | 0 | 0 | 0 | 0 | 0 | 2435.3723 | 0 | 1 | 0.74 | 277.2 | 0 | 0 | 277.2 | 678.2663 | 0 | 1 | 0.4 | 86.44 | 0 | 86.44 | 0 | 0 | 211.5055 | 0 | 1 | 0.42
1968-09-01 | 1968 | 9 | 1 | 95.85 | 1.14 | 0 | 0 | 13.25 | 269.7405 | 0 | 1 | 0.9 | 22.78 | 0 | 55.7392 | 0 | 1 | 0.67 | 0 | 0 | 0 | 0 | 0 | 0 | 0 | 1 | 0.85 | 0 | 0 | 0 | 0 | 0 | 0 | 0 | 0 | 0 | 0 | 0 | 0 | 0 | 0 | 1 | 0.74 | 256.7 | 0 | 0 | 256.7 | 628.1059 | 0 | 1 | 0.4 | 84.31 | 0 | 84.31 | 0 | 0 | 206.2938 | 0 | 1 | 0.42
1968-09-02 | 1968 | 9 | 2 | 134.17 | 0 | 0 | 0 | 13.47 | 361.2526 | 0 | 1 | 0.9 | 0 | 0 | 0 | 0 | 1 | 0.67 | 0 | 0 | 0 | 0 | 0 | 0 | 0 | 1 | 0.85 | 0 | 0 | 0 | 0 | 0 | 0 | 0 | 0 | 0 | 0 | 0 | 0 | 0 | 0 | 1 | 0.74 | 244 | 0 | 0 | 244 | 597.0309 | 0 | 1 | 0.4 | 82.22 | 0 | 82.22 | 0 | 0 | 201.1798 | 0 | 1 | 0.42
1968-09-03 | 1968 | 9 | 3 | 181.52 | 1.16 | 0 | 0 | 13.14 | 479.1418 | 0 | 1 | 0.9 | 215.15 | 0 | 526.4393 | 0 | 1 | 0.67 | 401.46 | 0 | 0 | 0 | 0 | 982.3116 | 0 | 1 | 0.85 | 0 | 0 | 0 | 0 | 177.5 | 425.13 | 0 | 0 | 0 | 0 | 0 | 0 | 1474.544 | 0 | 1 | 0.74 | 225.6 | 0 | 0 | 225.6 | 552.0089 | 0 | 1 | 0.4 | 80.31 | 0 | 80.31 | 0 | 0 | 196.5064 | 0 | 1 | 0.42
1968-09-04 | 1968 | 9 | 4 | 179.92 | 7.81 | 0 | 0 | 12.51 | 489.9568 | 0 | 1 | 0.9 | 378 | 0 | 924.9085 | 0 | 1 | 0.67 | 1235.54 | 0 | 0 | 0 | 0 | 3023.1786 | 0 | 1 | 0.85 | 0 | 0 | 0 | 0 | 389.63 | 1572.17 | 0 | 0 | 0 | 0 | 0 | 0 | 4800.2264 | 0 | 1 | 0.74 | 225.7 | 0 | 0 | 225.7 | 552.2536 | 0 | 1 | 0.4 | 83.8 | 0 | 83.8 | 0 | 0 | 205.0459 | 0 | 1 | 0.42
1968-09-05 | 1968 | 9 | 5 | 161.12 | 15.44 | 0 | 0 | 12.43 | 462.4298 | 0 | 1 | 0.9 | 672.79 | 0 | 1646.2149 | 0 | 1 | 0.67 | 1058.65 | 0 | 0 | 0 | 0 | 2590.3556 | 0 | 1 | 0.85 | 0 | 0 | 0 | 0 | 503.49 | 1155.46 | 0 | 0 | 0 | 0 | 0 | 0 | 4059.1985 | 0 | 1 | 0.74 | 299.1 | 0 | 0 | 299.1 | 731.8522 | 0 | 1 | 0.4 | 81.87 | 0 | 81.87 | 0 | 0 | 200.3234 | 0 | 1 | 0.42
1968-09-06 | 1968 | 9 | 6 | 147.88 | 55.77 | 0 | 0 | 12.12 | 527.9564 | 0 | 1 | 0.9 | 1756.92 | 0 | 4298.9162 | 0 | 1 | 0.67 | 1732.88 | 0 | 0 | 0 | 0 | 4240.094 | 0 | 1 | 0.85 | 0 | 0 | 0 | 0 | 921.29 | 1325.79 | 0 | 0 | 0 | 0 | 0 | 0 | 5498.2632 | 0 | 1 | 0.74 | 235.2 | 0 | 0 | 235.2 | 575.4986 | 0 | 1 | 0.4 | 81.42 | 0 | 81.42 | 0 | 0 | 199.2224 | 0 | 1 | 0.42
1968-09-07 | 1968 | 9 | 7 | 131.83 | 59.16 | 0 | 0 | 11.34 | 495.0708 | 0 | 1 | 0.9 | 1525.35 | 0 | 3732.2996 | 0 | 1 | 0.67 | 1983.85 | 0 | 0 | 0 | 0 | 4854.1794 | 0 | 1 | 0.85 | 0 | 0 | 0 | 0 | 557.04 | 2226.21 | 0 | 0 | 0 | 0 | 0 | 0 | 6810.1897 | 0 | 1 | 0.74 | 252.1 | 0 | 0 | 252.1 | 616.8504 | 0 | 1 | 0.4 | 80.69 | 0 | 80.69 | 0 | 0 | 197.4362 | 0 | 1 | 0.42
1968-09-08 | 1968 | 9 | 8 | 118.01 | 43.05 | 0 | 0 | 11.02 | 421.0536 | 0 | 1 | 0.9 | 1394.18 | 0 | 3411.3465 | 0 | 1 | 0.67 | 1238.94 | 0 | 0 | 0 | 0 | 3031.4979 | 0 | 1 | 0.85 | 0 | 0 | 0 | 0 | 331.72 | 1166.82 | 0 | 0 | 0 | 0 | 0 | 0 | 3666.6996 | 0 | 1 | 0.74 | 211.3 | 0 | 0 | 211.3 | 517.019 | 0 | 1 | 0.4 | 99.56 | 0 | 99.56 | 0 | 0 | 243.6082 | 0 | 1 | 0.42
1968-09-09 | 1968 | 9 | 9 | 102.86 | 803.87 | 0 | 0 | 11.2 | 2246.0352 | 0 | 1 | 0.9 | 680.71 | 0 | 1665.5939 | 0 | 1 | 0.67 | 2228.7 | 0 | 0 | 0 | 0 | 5453.2901 | 0 | 1 | 0.85 | 0 | 0 | 0 | 0 | 2503.44 | 2604.18 | 0 | 0 | 0 | 0 | 0 | 0 | 12497.5698 | 0 | 1 | 0.74 | 247.4 | 0 | 0 | 247.4 | 605.3502 | 0 | 1 | 0.4 | 640.64 | 0 | 140.64 | 544.69 | -44.69 | 1567.5487 | 0 | 1 | 0.42
1968-09-10 | 1968 | 9 | 10 | 127.77 | 866.82 | 0 | 0 | 11.89 | 2462.7036 | 0 | 1 | 0.9 | 701.77 | 0 | 1717.1245 | 0 | 1 | 0.67 | 3375 | 0 | 0 | 0 | 0 | 8258.112 | 0 | 1 | 0.85 | 0 | 0 | 0 | 0 | 2644.2 | 2775 | 0 | 0 | 0 | 0 | 0 | 0 | 13259.9587 | 0 | 1 | 0.74 | 572.7 | 0 | 0 | 572.7 | 1401.3098 | 0 | 1 | 0.4 | 302.07 | 0 | 138.23 | 163.84 | 0 | 739.1194 | 0 | 1 | 0.42
1968-09-11 | 1968 | 9 | 11 | 169.83 | 855.78 | 0 | 0 | 12.44 | 2539.9506 | 0 | 1 | 0.9 | 823.36 | 0 | 2014.6368 | 0 | 1 | 0.67 | 3375 | 0 | 0 | 0 | 0 | 8258.112 | 0 | 1 | 0.85 | 0 | 0 | 0 | 0 | 3222.26 | 2775 | 0 | 0 | 0 | 0 | 0 | 0 | 14674.3836 | 0 | 1 | 0.74 | 342 | 0 | 0 | 342 | 836.822 | 0 | 1 | 0.4 | 516.56 | 0 | 167.06 | 349.5 | 0 | 1263.9438 | 0 | 1 | 0.42
1968-09-12 | 1968 | 9 | 12 | 224.1 | 871.54 | 0 | 0 | 12.57 | 2711.6214 | 0 | 1 | 0.9 | 820.3 | 0 | 2007.1494 | 0 | 1 | 0.67 | 2781.79 | 0 | 0 | 0 | 0 | 6806.6173 | 0 | 1 | 0.85 | 0 | 0 | 0 | 0 | 630.78 | 2775 | 0 | 0 | 0 | 0 | 0 | 0 | 8333.426 | 0 | 1 | 0.74 | 333.3 | 0 | 0 | 333.3 | 815.5344 | 0 | 1 | 0.4 | 153.81 | 0 | 153.81 | 0 | 0 | 376.3497 | 0 | 1 | 0.42
1968-09-13 | 1968 | 9 | 13 | 224.42 | 373.27 | 0 | 0 | 12.26 | 1492.4549 | 0 | 1 | 0.9 | 934.16 | 0 | 2285.7475 | 0 | 1 | 0.67 | 1012.6 | 0 | 0 | 0 | 0 | 2477.6783 | 0 | 1 | 0.85 | 0 | 0 | 0 | 0 | 560.46 | 938.78 | 0 | 0 | 0 | 0 | 0 | 0 | 3668.4124 | 0 | 1 | 0.74 | 303 | 0 | 0 | 303 | 741.3949 | 0 | 1 | 0.4 | 148.3 | 0 | 148.3 | 0 | 0 | 362.8676 | 0 | 1 | 0.42
1968-09-14 | 1968 | 9 | 14 | 213.55 | 565.87 | 0 | 0 | 12.02 | 1936.5334 | 0 | 1 | 0.9 | 903.96 | 0 | 2211.8527 | 0 | 1 | 0.67 | 680.11 | 0 | 0 | 0 | 0 | 1664.1258 | 0 | 1 | 0.85 | 0 | 0 | 0 | 0 | 18.1 | 411.51 | 0 | 0 | 0 | 0 | 0 | 0 | 1051.1904 | 0 | 1 | 0.74 | 304.4 | 0 | 0 | 304.4 | 744.8205 | 0 | 1 | 0.4 | 140.36 | 0 | 140.36 | 0 | 0 | 343.4396 | 0 | 1 | 0.42
1968-09-15 | 1968 | 9 | 15 | 195.12 | 67.49 | 0 | 0 | 11.85 | 671.5619 | 0 | 1 | 0.9 | 919.23 | 0 | 2249.2161 | 0 | 1 | 0.67 | 263.19 | 0 | 0 | 0 | 0 | 643.9859 | 0 | 1 | 0.85 | 0 | 0 | 0 | 0 | 15.64 | 0 | 0 | 0 | 0 | 0 | 0 | 0 | 38.2687 | 0 | 1 | 0.74 | 298.3 | 0 | 0 | 298.3 | 729.8948 | 0 | 1 | 0.4 | 133.27 | 0 | 133.27 | 0 | 0 | 326.0914 | 0 | 1 | 0.42
1968-09-16 | 1968 | 9 | 16 | 176.78 | 4.21 | 0 | 0 | 11.32 | 470.5533 | 0 | 1 | 0.9 | 84.15 | 0 | 205.9023 | 0 | 1 | 0.67 | 16.01 | 0 | 0 | 0 | 0 | 39.174 | 0 | 1 | 0.85 | 0 | 0 | 0 | 0 | 13.32 | 0 | 0 | 0 | 0 | 0 | 0 | 0 | 32.592 | 0 | 1 | 0.74 | 268.6 | 0 | 0 | 268.6 | 657.2234 | 0 | 1 | 0.4 | 126.84 | 0 | 126.84 | 0 | 0 | 310.3582 | 0 | 1 | 0.42
1968-09-17 | 1968 | 9 | 17 | 162.69 | 0.28 | 0 | 0 | 11.08 | 425.8739 | 0 | 1 | 0.9 | 56.58 | 0 | 138.4427 | 0 | 1 | 0.67 | 16.41 | 0 | 0 | 0 | 0 | 40.1528 | 0 | 1 | 0.85 | 0 | 0 | 0 | 0 | 12.16 | 0 | 0 | 0 | 0 | 0 | 0 | 0 | 29.7537 | 0 | 1 | 0.74 | 257.4 | 0 | 0 | 257.4 | 629.8187 | 0 | 1 | 0.4 | 121 | 0 | 121 | 0 | 0 | 296.0686 | 0 | 1 | 0.42
1968-09-18 | 1968 | 9 | 18 | 150.86 | 2.07 | 0 | 0 | 10.98 | 401.0629 | 0 | 1 | 0.9 | 183.23 | 0 | 448.336 | 0 | 1 | 0.67 | 85.29 | 0 | 0 | 0 | 0 | 208.6917 | 0 | 1 | 0.85 | 0 | 0 | 0 | 0 | 10.25 | 49.57 | 0 | 0 | 0 | 0 | 0 | 0 | 146.3704 | 0 | 1 | 0.74 | 253.9 | 0 | 0 | 253.9 | 621.2547 | 0 | 1 | 0.4 | 115.78 | 0 | 115.78 | 0 | 0 | 283.2961 | 0 | 1 | 0.42
1968-09-19 | 1968 | 9 | 19 | 138.89 | 37.3 | 0 | 0 | 11.89 | 460.2032 | 0 | 1 | 0.9 | 1486.96 | 0 | 3638.3651 | 0 | 1 | 0.67 | 689.02 | 0 | 0 | 0 | 0 | 1685.9272 | 0 | 1 | 0.85 | 0 | 0 | 0 | 0 | 1086.58 | 276.99 | 0 | 0 | 0 | 0 | 0 | 0 | 3336.4485 | 0 | 1 | 0.74 | 225.9 | 0 | 0 | 225.9 | 552.743 | 0 | 1 | 0.4 | 111.95 | 0 | 111.95 | 0 | 0 | 273.9246 | 0 | 1 | 0.42
1968-09-20 | 1968 | 9 | 20 | 144.21 | 54.9 | 0 | 0 | 11.64 | 515.6732 | 0 | 1 | 0.9 | 1335.58 | 0 | 3267.9613 | 0 | 1 | 0.67 | 794.94 | 0 | 0 | 0 | 0 | 1945.0973 | 0 | 1 | 0.85 | 0 | 0 | 0 | 0 | 2673.52 | 589.36 | 0 | 0 | 0 | 0 | 0 | 0 | 7983.7714 | 0 | 1 | 0.74 | 216.3 | 0 | 0 | 216.3 | 529.2532 | 0 | 1 | 0.4 | 117.4 | 0 | 117.4 | 0 | 0 | 287.26 | 0 | 1 | 0.42
1968-09-21 | 1968 | 9 | 21 | 158.95 | 9.94 | 0 | 0 | 11.41 | 441.1667 | 0 | 1 | 0.9 | 379.04 | 0 | 927.4533 | 0 | 1 | 0.67 | 237.74 | 0 | 0 | 0 | 0 | 581.7136 | 0 | 1 | 0.85 | 0 | 0 | 0 | 0 | 2439.25 | 190.48 | 0 | 0 | 0 | 0 | 0 | 0 | 6434.5496 | 0 | 1 | 0.74 | 259.5 | 0 | 0 | 259.5 | 634.9571 | 0 | 1 | 0.4 | 111.96 | 0 | 111.96 | 0 | 0 | 273.9491 | 0 | 1 | 0.42
1968-09-22 | 1968 | 9 | 22 | 155.82 | 5.12 | 0 | 0 | 11.12 | 421.0047 | 0 | 1 | 0.9 | 239.74 | 0 | 586.6073 | 0 | 1 | 0.67 | 65.13 | 0 | 0 | 0 | 0 | 159.3632 | 0 | 1 | 0.85 | 0 | 0 | 0 | 0 | 25.07 | 0 | 0 | 0 | 0 | 0 | 0 | 0 | 61.3425 | 0 | 1 | 0.74 | 208.4 | 0 | 0 | 208.4 | 509.9231 | 0 | 1 | 0.4 | 107.91 | 0 | 107.91 | 0 | 0 | 264.0394 | 0 | 1 | 0.42
1968-09-23 | 1968 | 9 | 23 | 143.23 | 12.13 | 0 | 0 | 10.65 | 406.2012 | 0 | 1 | 0.9 | 624.98 | 0 | 1529.2311 | 0 | 1 | 0.67 | 172.36 | 0 | 0 | 0 | 0 | 421.7387 | 0 | 1 | 0.85 | 0 | 0 | 0 | 0 | 20.42 | 1.79 | 0 | 0 | 0 | 0 | 0 | 0 | 54.3445 | 0 | 1 | 0.74 | 207.1 | 0 | 0 | 207.1 | 506.7422 | 0 | 1 | 0.4 | 104.13 | 0 | 104.13 | 0 | 0 | 254.7903 | 0 | 1 | 0.42
1968-09-24 | 1968 | 9 | 24 | 164.9 | 44.1 | 0 | 0 | 10.55 | 537.2055 | 0 | 1 | 0.9 | 1430.38 | 0 | 3499.9224 | 0 | 1 | 0.67 | 981.53 | 0 | 0 | 0 | 0 | 2401.6547 | 0 | 1 | 0.85 | 0 | 0 | 0 | 0 | 120.76 | 827.58 | 0 | 0 | 0 | 0 | 0 | 0 | 2320.4438 | 0 | 1 | 0.74 | 199.4 | 0 | 0 | 199.4 | 487.9015 | 0 | 1 | 0.4 | 101.11 | 0 | 101.11 | 0 | 0 | 247.4008 | 0 | 1 | 0.42
1968-09-25 | 1968 | 9 | 25 | 147.54 | 274.18 | 0 | 0 | 10.69 | 1058.0415 | 0 | 1 | 0.9 | 1262.23 | 0 | 3088.485 | 0 | 1 | 0.67 | 802.69 | 0 | 0 | 0 | 0 | 1964.0604 | 0 | 1 | 0.85 | 0 | 0 | 0 | 0 | 276.74 | 552.29 | 0 | 0 | 0 | 0 | 0 | 0 | 2028.5104 | 0 | 1 | 0.74 | 213.9 | 0 | 0 | 213.9 | 523.3808 | 0 | 1 | 0.4 | 98.05 | 0 | 98.05 | 0 | 0 | 239.9134 | 0 | 1 | 0.42
1968-09-26 | 1968 | 9 | 26 | 227.57 | 850.7 | 0 | 0 | 10.47 | 2663.9813 | 0 | 1 | 0.9 | 725.07 | 0 | 1774.1361 | 0 | 1 | 0.67 | 968.34 | 0 | 0 | 0 | 0 | 2369.3808 | 0 | 1 | 0.85 | 0 | 0 | 0 | 0 | 1470.27 | 748.6 | 0 | 0 | 0 | 0 | 0 | 0 | 5429.2376 | 0 | 1 | 0.74 | 200.4 | 0 | 0 | 200.4 | 490.3483 | 0 | 1 | 0.4 | 98.88 | 0 | 98.88 | 0 | 0 | 241.9443 | 0 | 1 | 0.42
1968-09-27 | 1968 | 9 | 27 | 217.58 | 647.87 | 0 | 0 | 12.85 | 2149.0666 | 0 | 1 | 0.9 | 810.33 | 0 | 1982.7543 | 0 | 1 | 0.67 | 1032.24 | 0 | 0 | 0 | 0 | 2525.7344 | 0 | 1 | 0.85 | 0 | 0 | 0 | 0 | 125.5 | 921.06 | 0 | 0 | 0 | 0 | 0 | 0 | 2560.7732 | 0 | 1 | 0.74 | 343.2 | 0 | 0 | 343.2 | 839.7582 | 0 | 1 | 0.4 | 96.19 | 0 | 96.19 | 0 | 0 | 235.3623 | 0 | 1 | 0.42
1968-09-28 | 1968 | 9 | 28 | 286.79 | 14.1 | 0 | 0 | 12.65 | 767.1847 | 0 | 1 | 0.9 | 282.03 | 0 | 690.0845 | 0 | 1 | 0.67 | 72.65 | 0 | 0 | 0 | 0 | 177.7635 | 0 | 1 | 0.85 | 0 | 0 | 0 | 0 | 10.64 | 3.2 | 0 | 0 | 0 | 0 | 0 | 0 | 33.8644 | 0 | 1 | 0.74 | 217.5 | 0 | 0 | 217.5 | 532.1894 | 0 | 1 | 0.4 | 93.45 | 0 | 93.45 | 0 | 0 | 228.6579 | 0 | 1 | 0.42
1968-09-29 | 1968 | 9 | 29 | 306.32 | 0.35 | 0 | 0 | 12.79 | 781.6701 | 0 | 1 | 0.9 | 56.53 | 0 | 138.3203 | 0 | 1 | 0.67 | 58.1 | 0 | 0 | 0 | 0 | 142.1619 | 0 | 1 | 0.85 | 0 | 0 | 0 | 0 | 14.24 | 60.28 | 0 | 0 | 0 | 0 | 0 | 0 | 182.3391 | 0 | 1 | 0.74 | 229.9 | 0 | 0 | 229.9 | 562.5304 | 0 | 1 | 0.4 | 90.89 | 0 | 90.89 | 0 | 0 | 222.394 | 0 | 1 | 0.42
1968-09-30 | 1968 | 9 | 30 | 294.88 | 1.03 | 0 | 0 | 13.08 | 756.0516 | 0 | 1 | 0.9 | 96.33 | 0 | 235.7049 | 0 | 1 | 0.67 | 92.48 | 0 | 0 | 0 | 0 | 226.2845 | 0 | 1 | 0.85 | 0 | 0 | 0 | 0 | 14.86 | 95.69 | 0 | 0 | 0 | 0 | 0 | 0 | 270.499 | 0 | 1 | 0.74 | 261.3 | 0 | 0 | 261.3 | 639.3614 | 0 | 1 | 0.4 | 90.05 | 0 | 90.05 | 0 | 0 | 220.3387 | 0 | 1 | 0.42
1968-10-01 | 1968 | 10 | 1 | 330.59 | 4.68 | 0 | 0 | 13.72 | 853.9255 | 0 | 1 | 0.9 | 328.04 | 0 | 802.664 | 0 | 1 | 0.67 | 855.63 | 0 | 0 | 0 | 0 | 2093.5966 | 0 | 1 | 0.85 | 0 | 0 | 0 | 0 | 530.54 | 1095.88 | 0 | 0 | 0 | 0 | 0 | 0 | 3979.6025 | 0 | 1 | 0.74 | 244.1 | 0 | 0 | 244.1 | 597.2756 | 0 | 1 | 0.4 | 89.99 | 0 | 89.99 | 0 | 0 | 220.1919 | 0 | 1 | 0.42
1968-10-02 | 1968 | 10 | 2 | 369.06 | 7.85 | 0 | 0 | 13.75 | 955.8856 | 0 | 1 | 0.9 | 333.87 | 0 | 816.9291 | 0 | 1 | 0.67 | 1150.68 | 0 | 0 | 0 | 0 | 2815.5391 | 0 | 1 | 0.85 | 0 | 0 | 0 | 0 | 569.77 | 1515.02 | 0 | 0 | 0 | 0 | 0 | 0 | 5101.1642 | 0 | 1 | 0.74 | 288.6 | 0 | 0 | 288.6 | 706.1603 | 0 | 1 | 0.4 | 90.9 | 0 | 90.9 | 0 | 0 | 222.4185 | 0 | 1 | 0.42
1968-10-03 | 1968 | 10 | 3 | 380.3 | 4.45 | 0 | 0 | 13.16 | 973.6253 | 0 | 1 | 0.9 | 206.9 | 0 | 506.2529 | 0 | 1 | 0.67 | 493.51 | 0 | 0 | 0 | 0 | 1207.544 | 0 | 1 | 0.85 | 0 | 0 | 0 | 0 | 20.86 | 629.66 | 0 | 0 | 0 | 0 | 0 | 0 | 1591.7236 | 0 | 1 | 0.74 | 264.4 | 0 | 0 | 264.4 | 646.9466 | 0 | 1 | 0.4 | 88.32 | 0 | 88.32 | 0 | 0 | 216.1056 | 0 | 1 | 0.42
1968-10-04 | 1968 | 10 | 4 | 357.29 | 1.28 | 0 | 0 | 12.75 | 908.5636 | 0 | 1 | 0.9 | 47.56 | 0 | 116.3721 | 0 | 1 | 0.67 | 598.84 | 0 | 0 | 0 | 0 | 1465.2705 | 0 | 1 | 0.85 | 0 | 0 | 0 | 0 | 60.98 | 844.07 | 0 | 0 | 0 | 0 | 0 | 0 | 2214.5198 | 0 | 1 | 0.74 | 239.6 | 0 | 0 | 239.6 | 586.2648 | 0 | 1 | 0.4 | 86.08 | 0 | 86.08 | 0 | 0 | 210.6247 | 0 | 1 | 0.42
1968-10-05 | 1968 | 10 | 5 | 349.85 | 0.33 | 0 | 0 | 12.39 | 887.1537 | 0 | 1 | 0.9 | 44.72 | 0 | 109.423 | 0 | 1 | 0.67 | 13.67 | 0 | 0 | 0 | 0 | 33.4484 | 0 | 1 | 0.85 | 0 | 0 | 0 | 0 | 0 | 1.12 | 0 | 0 | 0 | 0 | 0 | 0 | 2.7405 | 0 | 1 | 0.74 | 218.6 | 0 | 0 | 218.6 | 534.881 | 0 | 1 | 0.4 | 84.04 | 0 | 84.04 | 0 | 0 | 205.6331 | 0 | 1 | 0.42
1968-10-06 | 1968 | 10 | 6 | 431.83 | 9.74 | 0 | 0 | 12.37 | 1110.7222 | 0 | 1 | 0.9 | 623.89 | 0 | 1526.564 | 0 | 1 | 0.67 | 188.32 | 0 | 0 | 0 | 0 | 460.7904 | 0 | 1 | 0.85 | 0 | 0 | 0 | 0 | 68.95 | 6.81 | 0 | 0 | 0 | 0 | 0 | 0 | 185.3732 | 0 | 1 | 0.74 | 209.7 | 0 | 0 | 209.7 | 513.104 | 0 | 1 | 0.4 | 82.24 | 0 | 82.24 | 0 | 0 | 201.2288 | 0 | 1 | 0.42
1968-10-07 | 1968 | 10 | 7 | 333.82 | 14.4 | 0 | 0 | 11.66 | 880.5717 | 0 | 1 | 0.9 | 422.36 | 0 | 1033.4507 | 0 | 1 | 0.67 | 287.51 | 0 | 0 | 0 | 0 | 703.4933 | 0 | 1 | 0.85 | 0 | 0 | 0 | 0 | 1282.16 | 211.89 | 0 | 0 | 0 | 0 | 0 | 0 | 3655.7133 | 0 | 1 | 0.74 | 168.2 | 0 | 0 | 168.2 | 411.5598 | 0 | 1 | 0.4 | 80.82 | 0 | 80.82 | 0 | 0 | 197.7543 | 0 | 1 | 0.42
1968-10-08 | 1968 | 10 | 8 | 271.92 | 39.23 | 0 | 0 | 11.34 | 789.084 | 0 | 1 | 0.9 | 1538.45 | 0 | 3764.3533 | 0 | 1 | 0.67 | 1299.79 | 0 | 0 | 0 | 0 | 3180.3886 | 0 | 1 | 0.85 | 0 | 0 | 0 | 0 | 2665.47 | 1168.91 | 0 | 0 | 0 | 0 | 0 | 0 | 9382.145 | 0 | 1 | 0.74 | 149.4 | 0 | 0 | 149.4 | 365.5591 | 0 | 1 | 0.4 | 79.3 | 0 | 79.3 | 0 | 0 | 194.035 | 0 | 1 | 0.42
1968-10-09 | 1968 | 10 | 9 | 258.53 | 59.67 | 0 | 0 | 11.24 | 806.0896 | 0 | 1 | 0.9 | 1442.37 | 0 | 3529.2601 | 0 | 1 | 0.67 | 1873.38 | 0 | 0 | 0 | 0 | 4583.8761 | 0 | 1 | 0.85 | 0 | 0 | 0 | 0 | 2548.22 | 2093.51 | 0 | 0 | 0 | 0 | 0 | 0 | 11357.6078 | 0 | 1 | 0.74 | 136.7 | 0 | 0 | 136.7 | 334.4841 | 0 | 1 | 0.4 | 78.43 | 0 | 78.43 | 0 | 0 | 191.9063 | 0 | 1 | 0.42
1968-10-10 | 1968 | 10 | 10 | 286.42 | 409.63 | 0 | 0 | 11.09 | 1730.2641 | 0 | 1 | 0.9 | 1131.73 | 0 | 2769.1713 | 0 | 1 | 0.67 | 1264.6 | 0 | 0 | 0 | 0 | 3094.284 | 0 | 1 | 0.85 | 0 | 0 | 0 | 0 | 589.29 | 1164.01 | 0 | 0 | 0 | 0 | 0 | 0 | 4290.0586 | 0 | 1 | 0.74 | 140.6 | 0 | 0 | 140.6 | 344.0268 | 0 | 1 | 0.4 | 77.2 | 0 | 77.2 | 0 | 0 | 188.8967 | 0 | 1 | 0.42
1968-10-11 | 1968 | 10 | 11 | 313.66 | 953.03 | 0 | 0 | 12.14 | 3129.1026 | 0 | 1 | 0.9 | 692.86 | 0 | 1695.3231 | 0 | 1 | 0.67 | 1252.43 | 0 | 0 | 0 | 0 | 3064.5058 | 0 | 1 | 0.85 | 0 | 0 | 0 | 0 | 1894.86 | 1105.94 | 0 | 0 | 0 | 0 | 0 | 0 | 7342.5015 | 0 | 1 | 0.74 | 134.2 | 0 | 0 | 134.2 | 328.367 | 0 | 1 | 0.4 | 76.1 | 0 | 76.1 | 0 | 0 | 186.2051 | 0 | 1 | 0.42
1968-10-12 | 1968 | 10 | 12 | 298.91 | 738.64 | 0 | 0 | 12.29 | 2568.7989 | 0 | 1 | 0.9 | 828.72 | 0 | 2027.7519 | 0 | 1 | 0.67 | 1194.89 | 0 | 0 | 0 | 0 | 2923.7142 | 0 | 1 | 0.85 | 0 | 0 | 0 | 0 | 1167.22 | 1104.01 | 0 | 0 | 0 | 0 | 0 | 0 | 5557.3546 | 0 | 1 | 0.74 | 145.5 | 0 | 0 | 145.5 | 356.0164 | 0 | 1 | 0.4 | 75.12 | 0 | 75.12 | 0 | 0 | 183.8072 | 0 | 1 | 0.42
1968-10-13 | 1968 | 10 | 13 | 269.17 | 365.7 | 0 | 0 | 11.96 | 1582.6947 | 0 | 1 | 0.9 | 932.61 | 0 | 2281.9549 | 0 | 1 | 0.67 | 346.11 | 0 | 0 | 0 | 0 | 846.8786 | 0 | 1 | 0.85 | 0 | 0 | 0 | 0 | 1210.53 | 8.12 | 0 | 0 | 0 | 0 | 0 | 0 | 2981.8513 | 0 | 1 | 0.74 | 137.5 | 0 | 0 | 137.5 | 336.4416 | 0 | 1 | 0.4 | 574.31 | 0 | 74.31 | 533.35 | -33.35 | 1405.2493 | 0 | 1 | 0.42
1968-10-14 | 1968 | 10 | 14 | 257.1 | 10.64 | 0 | 0 | 11.76 | 683.894 | 0 | 1 | 0.9 | 337.25 | 0 | 825.1995 | 0 | 1 | 0.67 | 100.98 | 0 | 0 | 0 | 0 | 247.0827 | 0 | 1 | 0.85 | 0 | 0 | 0 | 0 | 64.15 | 14.41 | 0 | 0 | 0 | 0 | 0 | 0 | 192.2244 | 0 | 1 | 0.74 | 125.1 | 0 | 0 | 125.1 | 306.1007 | 0 | 1 | 0.4 | 154.66 | 0 | 77.02 | 77.64 | 0 | 378.4295 | 0 | 1 | 0.42
1968-10-15 | 1968 | 10 | 15 | 264 | 8.24 | 0 | 0 | 11.48 | 694.2197 | 0 | 1 | 0.9 | 456.79 | 0 | 1117.6957 | 0 | 1 | 0.67 | 360.96 | 0 | 0 | 0 | 0 | 883.2143 | 0 | 1 | 0.85 | 0 | 0 | 0 | 0 | 475.79 | 320.32 | 0 | 0 | 0 | 0 | 0 | 0 | 1947.9602 | 0 | 1 | 0.74 | 126.3 | 0 | 0 | 126.3 | 309.0369 | 0 | 1 | 0.4 | 77.49 | 0 | 77.49 | 0 | 0 | 189.6063 | 0 | 1 | 0.42
1968-10-16 | 1968 | 10 | 16 | 258.43 | 76.57 | 0 | 0 | 11.12 | 846.903 | 0 | 1 | 0.9 | 1718.84 | 0 | 4205.7402 | 0 | 1 | 0.67 | 1431.72 | 0 | 0 | 0 | 0 | 3503.2012 | 0 | 1 | 0.85 | 0 | 0 | 0 | 0 | 3089.42 | 1205.59 | 0 | 0 | 0 | 0 | 0 | 0 | 10509.2366 | 0 | 1 | 0.74 | 117.6 | 0 | 0 | 117.6 | 287.7493 | 0 | 1 | 0.4 | 135.01 | 0 | 82.68 | 52.33 | 0 | 330.3489 | 0 | 1 | 0.42
1968-10-17 | 1968 | 10 | 17 | 991.54 | 1750 | 0 | 0 | 50 | 6830.4741 | 0 | 1 | 0.9 | 309.02 | 0 | 756.125 | 0 | 1 | 0.67 | 3375 | 0 | 0 | 0 | 0 | 8258.112 | 0 | 1 | 0.85 | 0 | 0 | 0 | 0 | 3700 | 2775 | 0 | 0 | 0 | 0 | 0 | 0 | 15843.3408 | 0 | 1 | 0.74 | 183.7 | 0 | 0 | 183.7 | 449.486 | 0 | 1 | 0.4 | 611.09 | 0 | 111.09 | 616.11 | -116.11 | 1495.2443 | 0 | 1 | 0.42
1968-10-18 | 1968 | 10 | 18 | 725.54 | 1750 | 0 | 0 | 15.3 | 6094.7069 | 0 | 1 | 0.9 | 816.04 | 0 | 1996.7258 | 0 | 1 | 0.67 | 3375 | 0 | 0 | 0 | 0 | 8258.112 | 0 | 1 | 0.85 | 0 | 0 | 0 | 0 | 3700 | 2034.22 | 0 | 0 | 0 | 0 | 0 | 0 | 14030.7647 | 0 | 1 | 0.74 | 722.4 | 0 | 0 | 722.4 | 1767.603 | 0 | 1 | 0.4 | 180.19 | 0 | 104.8 | 75.39 | 0 | 440.8975 | 0 | 1 | 0.42
1968-10-19 | 1968 | 10 | 19 | 869.67 | 1038.92 | 0 | 0 | 15 | 4706.7323 | 0 | 1 | 0.9 | 967.39 | 0 | 2367.0563 | 0 | 1 | 0.67 | 3375 | 0 | 0 | 0 | 0 | 8258.112 | 0 | 1 | 0.85 | 0 | 0 | 0 | 0 | 3700 | 273.93 | 0 | 0 | 0 | 0 | 0 | 0 | 9723.6027 | 0 | 1 | 0.74 | 506.4 | 0 | 0 | 506.4 | 1239.0838 | 0 | 1 | 0.4 | 106.13 | 0 | 101.9 | 4.23 | -1.0658e-14 | 259.684 | 0 | 1 | 0.42
1968-10-20 | 1968 | 10 | 20 | 692.02 | 321.35 | 0 | 0 | 14.75 | 2515.6534 | 0 | 1 | 0.9 | 874.24 | 0 | 2139.1324 | 0 | 1 | 0.67 | 2685.12 | 0 | 0 | 0 | 0 | 6570.0805 | 0 | 1 | 0.85 | 0 | 0 | 0 | 0 | 2452.99 | 1631.86 | 0 | 0 | 0 | 0 | 0 | 0 | 9995.0071 | 0 | 1 | 0.74 | 370.5 | 0 | 0 | 370.5 | 906.5572 | 0 | 1 | 0.4 | 98.63 | 0 | 98.63 | 0 | 0 | 241.3326 | 0 | 1 | 0.42
1968-10-21 | 1968 | 10 | 21 | 620.34 | 553.34 | 0 | 0 | 14.29 | 2906.782 | 0 | 1 | 0.9 | 929.09 | 0 | 2273.342 | 0 | 1 | 0.67 | 986.38 | 0 | 0 | 0 | 0 | 2413.5219 | 0 | 1 | 0.85 | 0 | 0 | 0 | 0 | 1912.65 | 846.71 | 0 | 0 | 0 | 0 | 0 | 0 | 6751.7345 | 0 | 1 | 0.74 | 370.4 | 0 | 0 | 370.4 | 906.3125 | 0 | 1 | 0.4 | 95.6 | 0 | 95.6 | 0 | 0 | 233.9187 | 0 | 1 | 0.42
1968-10-22 | 1968 | 10 | 22 | 557.28 | 23.58 | 0 | 0 | 14.19 | 1455.9969 | 0 | 1 | 0.9 | 645.36 | 0 | 1579.0978 | 0 | 1 | 0.67 | 173.52 | 0 | 0 | 0 | 0 | 424.5771 | 0 | 1 | 0.85 | 0 | 0 | 0 | 0 | 0 | 0 | 0 | 0 | 0 | 0 | 0 | 0 | 0 | 0 | 1 | 0.74 | 341.9 | 0 | 0 | 341.9 | 836.5773 | 0 | 1 | 0.4 | 92.92 | 0 | 92.92 | 0 | 0 | 227.3611 | 0 | 1 | 0.42
1968-10-23 | 1968 | 10 | 23 | 517.62 | 18.66 | 0 | 0 | 13.82 | 1346.0111 | 0 | 1 | 0.9 | 827.09 | 0 | 2023.7635 | 0 | 1 | 0.67 | 237.35 | 0 | 0 | 0 | 0 | 580.7594 | 0 | 1 | 0.85 | 0 | 0 | 0 | 0 | 2379.15 | 0 | 0 | 0 | 0 | 0 | 0 | 0 | 5821.4184 | 0 | 1 | 0.74 | 321.5 | 0 | 0 | 321.5 | 786.6616 | 0 | 1 | 0.4 | 113.32 | 0 | 90.56 | 22.76 | 0 | 277.2768 | 0 | 1 | 0.42
1968-10-24 | 1968 | 10 | 24 | 547.43 | 372.98 | 0 | 0 | 15.01 | 2288.8306 | 0 | 1 | 0.9 | 960.72 | 0 | 2350.7358 | 0 | 1 | 0.67 | 829.46 | 0 | 0 | 0 | 0 | 2029.5625 | 0 | 1 | 0.85 | 0 | 0 | 0 | 0 | 2776.75 | 632.06 | 0 | 0 | 0 | 0 | 0 | 0 | 8340.8399 | 0 | 1 | 0.74 | 314 | 0 | 0 | 314 | 768.3103 | 0 | 1 | 0.4 | 210.68 | 0 | 91.96 | 118.72 | 0 | 515.5019 | 0 | 1 | 0.42
1968-10-25 | 1968 | 10 | 25 | 546.37 | 34.66 | 0 | 0 | 15 | 1458.3948 | 0 | 1 | 0.9 | 855.12 | 0 | 2092.3487 | 0 | 1 | 0.67 | 1051.49 | 0 | 0 | 0 | 0 | 2572.8362 | 0 | 1 | 0.85 | 0 | 0 | 0 | 0 | 1976.55 | 1163.21 | 0 | 0 | 0 | 0 | 0 | 0 | 7682.5155 | 0 | 1 | 0.74 | 374.7 | 0 | 0 | 374.7 | 916.8339 | 0 | 1 | 0.4 | 271.88 | 0 | 90.12 | 181.76 | 0 | 665.249 | 0 | 1 | 0.42
1968-10-26 | 1968 | 10 | 26 | 519.31 | 4.25 | 0 | 0 | 14.9 | 1317.5298 | 0 | 1 | 0.9 | 84.93 | 0 | 207.8108 | 0 | 1 | 0.67 | 152.14 | 0 | 0 | 0 | 0 | 372.2635 | 0 | 1 | 0.85 | 0 | 0 | 0 | 0 | 0 | 194.36 | 0 | 0 | 0 | 0 | 0 | 0 | 475.5694 | 0 | 1 | 0.74 | 304.3 | 0 | 0 | 304.3 | 744.5758 | 0 | 1 | 0.4 | 87.84 | 0 | 87.84 | 0 | 0 | 214.9311 | 0 | 1 | 0.42
1968-10-27 | 1968 | 10 | 27 | 476.07 | 0.33 | 0 | 0 | 14.8 | 1201.8917 | 0 | 1 | 0.9 | 64.48 | 0 | 157.7728 | 0 | 1 | 0.67 | 21.71 | 0 | 0 | 0 | 0 | 53.1211 | 0 | 1 | 0.85 | 0 | 0 | 0 | 0 | 0 | 4.48 | 0 | 0 | 0 | 0 | 0 | 0 | 10.9619 | 0 | 1 | 0.74 | 296.7 | 0 | 0 | 296.7 | 725.9798 | 0 | 1 | 0.4 | 85.82 | 0 | 85.82 | 0 | 0 | 209.9885 | 0 | 1 | 0.42
1968-10-28 | 1968 | 10 | 28 | 425.31 | 0.77 | 0 | 0 | 14.29 | 1077.5185 | 0 | 1 | 0.9 | 62.61 | 0 | 153.1972 | 0 | 1 | 0.67 | 20.14 | 0 | 0 | 0 | 0 | 49.2795 | 0 | 1 | 0.85 | 0 | 0 | 0 | 0 | 0 | 4.12 | 0 | 0 | 0 | 0 | 0 | 0 | 10.081 | 0 | 1 | 0.74 | 280.1 | 0 | 0 | 280.1 | 685.3621 | 0 | 1 | 0.4 | 83.99 | 0 | 83.99 | 0 | 0 | 205.5108 | 0 | 1 | 0.42
1968-10-29 | 1968 | 10 | 29 | 384.83 | 0.73 | 0 | 0 | 14.09 | 977.8828 | 0 | 1 | 0.9 | 68.31 | 0 | 167.1442 | 0 | 1 | 0.67 | 22.25 | 0 | 0 | 0 | 0 | 54.4424 | 0 | 1 | 0.85 | 0 | 0 | 0 | 0 | 0 | 4.64 | 0 | 0 | 0 | 0 | 0 | 0 | 11.3534 | 0 | 1 | 0.74 | 266 | 0 | 0 | 266 | 650.8616 | 0 | 1 | 0.4 | 82.24 | 0 | 82.24 | 0 | 0 | 201.2288 | 0 | 1 | 0.42
1968-10-30 | 1968 | 10 | 30 | 339.36 | 0.67 | 0 | 0 | 13.57 | 865.2055 | 0 | 1 | 0.9 | 54.98 | 0 | 134.5277 | 0 | 1 | 0.67 | 17.46 | 0 | 0 | 0 | 0 | 42.722 | 0 | 1 | 0.85 | 0 | 0 | 0 | 0 | 0 | 3.1 | 0 | 0 | 0 | 0 | 0 | 0 | 7.5852 | 0 | 1 | 0.74 | 250.1 | 0 | 0 | 250.1 | 611.9567 | 0 | 1 | 0.4 | 80.66 | 0 | 80.66 | 0 | 0 | 197.3628 | 0 | 1 | 0.42
1968-10-31 | 1968 | 10 | 31 | 292.89 | 0.63 | 0 | 0 | 13.17 | 750.4238 | 0 | 1 | 0.9 | 63.34 | 0 | 154.9834 | 0 | 1 | 0.67 | 20.52 | 0 | 0 | 0 | 0 | 50.2093 | 0 | 1 | 0.85 | 0 | 0 | 0 | 0 | 0 | 4 | 0 | 0 | 0 | 0 | 0 | 0 | 9.7874 | 0 | 1 | 0.74 | 233.6 | 0 | 0 | 233.6 | 571.5837 | 0 | 1 | 0.4 | 79.23 | 0 | 79.23 | 0 | 0 | 193.8638 | 0 | 1 | 0.42
1968-11-01 | 1968 | 11 | 1 | 438.37 | 0.57 | 0 | 0 | 12.84 | 1105.437 | 0 | 1 | 0.9 | 47.53 | 0 | 116.2987 | 0 | 1 | 0.67 | 15.23 | 0 | 0 | 0 | 0 | 37.2655 | 0 | 1 | 0.85 | 0 | 0 | 0 | 0 | 0 | 2.97 | 0 | 0 | 0 | 0 | 0 | 0 | 7.2671 | 0 | 1 | 0.74 | 215.3 | 0 | 0 | 215.3 | 526.8064 | 0 | 1 | 0.4 | 77.52 | 0 | 77.52 | 0 | 0 | 189.6797 | 0 | 1 | 0.42
1968-11-02 | 1968 | 11 | 2 | 333.26 | 0 | 0 | 0 | 12.37 | 845.7041 | 0 | 1 | 0.9 | 0 | 0 | 0 | 0 | 1 | 0.67 | 0.79 | 0 | 0 | 0 | 0 | 1.933 | 0 | 1 | 0.85 | 0 | 0 | 0 | 0 | 0 | 1.14 | 0 | 0 | 0 | 0 | 0 | 0 | 2.7894 | 0 | 1 | 0.74 | 207.5 | 0 | 0 | 207.5 | 507.721 | 0 | 1 | 0.4 | 75.55 | 0 | 75.55 | 0 | 0 | 184.8594 | 0 | 1 | 0.42
1968-11-03 | 1968 | 11 | 3 | 309.81 | 0 | 0 | 0 | 12.25 | 788.0319 | 0 | 1 | 0.9 | 0 | 0 | 0 | 0 | 1 | 0.67 | 0 | 0 | 0 | 0 | 0 | 0 | 0 | 1 | 0.85 | 0 | 0 | 0 | 0 | 0 | 0 | 0 | 0 | 0 | 0 | 0 | 0 | 0 | 0 | 1 | 0.74 | 202 | 0 | 0 | 202 | 494.2633 | 0 | 1 | 0.4 | 73.38 | 0 | 73.38 | 0 | 0 | 179.5497 | 0 | 1 | 0.42
1968-11-04 | 1968 | 11 | 4 | 277.44 | 0 | 0 | 0 | 12.16 | 708.6072 | 0 | 1 | 0.9 | 0 | 0 | 0 | 0 | 1 | 0.67 | 0 | 0 | 0 | 0 | 0 | 0 | 0 | 1 | 0.85 | 0 | 0 | 0 | 0 | 0 | 0 | 0 | 0 | 0 | 0 | 0 | 0 | 0 | 0 | 1 | 0.74 | 198.6 | 0 | 0 | 198.6 | 485.944 | 0 | 1 | 0.4 | 71.21 | 0 | 71.21 | 0 | 0 | 174.24 | 0 | 1 | 0.42
1968-11-05 | 1968 | 11 | 5 | 255 | 0 | 0 | 0 | 11.63 | 652.4031 | 0 | 1 | 0.9 | 0 | 0 | 0 | 0 | 1 | 0.67 | 0 | 0 | 0 | 0 | 0 | 0 | 0 | 1 | 0.85 | 0 | 0 | 0 | 0 | 0 | 0 | 0 | 0 | 0 | 0 | 0 | 0 | 0 | 0 | 1 | 0.74 | 190.4 | 0 | 0 | 190.4 | 465.8799 | 0 | 1 | 0.4 | 69.07 | 0 | 69.07 | 0 | 0 | 169.0038 | 0 | 1 | 0.42
1968-11-06 | 1968 | 11 | 6 | 237.8 | 0 | 0 | 0 | 11.37 | 609.6811 | 0 | 1 | 0.9 | 0 | 0 | 0 | 0 | 1 | 0.67 | 0 | 0 | 0 | 0 | 0 | 0 | 0 | 1 | 0.85 | 0 | 0 | 0 | 0 | 0 | 0 | 0 | 0 | 0 | 0 | 0 | 0 | 0 | 0 | 1 | 0.74 | 182.8 | 0 | 0 | 182.8 | 447.2838 | 0 | 1 | 0.4 | 67.03 | 0 | 67.03 | 0 | 0 | 164.0122 | 0 | 1 | 0.42
1968-11-07 | 1968 | 11 | 7 | 207.65 | 0 | 0 | 0 | 11.05 | 535.1257 | 0 | 1 | 0.9 | 0 | 0 | 0 | 0 | 1 | 0.67 | 0 | 0 | 0 | 0 | 0 | 0 | 0 | 1 | 0.85 | 0 | 0 | 0 | 0 | 0 | 0 | 0 | 0 | 0 | 0 | 0 | 0 | 0 | 0 | 1 | 0.74 | 175.7 | 0 | 0 | 175.7 | 429.9112 | 0 | 1 | 0.4 | 65.1 | 0 | 65.1 | 0 | 0 | 159.2898 | 0 | 1 | 0.42
1968-11-08 | 1968 | 11 | 8 | 184.91 | 0 | 0 | 0 | 10.89 | 479.0928 | 0 | 1 | 0.9 | 0 | 0 | 0 | 0 | 1 | 0.67 | 0 | 0 | 0 | 0 | 0 | 0 | 0 | 1 | 0.85 | 0 | 0 | 0 | 0 | 0 | 0 | 0 | 0 | 0 | 0 | 0 | 0 | 0 | 0 | 1 | 0.74 | 169.2 | 0 | 0 | 169.2 | 414.0067 | 0 | 1 | 0.4 | 63.25 | 0 | 63.25 | 0 | 0 | 154.7631 | 0 | 1 | 0.42
1968-11-09 | 1968 | 11 | 9 | 580.32 | 30.63 | 0 | 0 | 16.55 | 1535.3971 | 0 | 1 | 0.9 | 1647.3 | 0 | 4030.6927 | 0 | 1 | 0.67 | 1312.67 | 0 | 0 | 0 | 0 | 3211.904 | 0 | 1 | 0.85 | 0 | 0 | 0 | 0 | 1311.42 | 1090.05 | 0 | 0 | 0 | 0 | 0 | 0 | 5876.0321 | 0 | 1 | 0.74 | 163.1 | 0 | 0 | 163.1 | 399.0809 | 0 | 1 | 0.4 | 69.44 | 0 | 69.44 | 0 | 0 | 169.9091 | 0 | 1 | 0.42
1968-11-10 | 1968 | 11 | 10 | 264.87 | 72.39 | 0 | 0 | 13.94 | 859.333 | 0 | 1 | 0.9 | 1479.8 | 0 | 3620.8457 | 0 | 1 | 0.67 | 1493.51 | 0 | 0 | 0 | 0 | 3654.392 | 0 | 1 | 0.85 | 0 | 0 | 0 | 0 | 1529.91 | 1575.18 | 0 | 0 | 0 | 0 | 0 | 0 | 7597.6833 | 0 | 1 | 0.74 | 383.6 | 0 | 0 | 383.6 | 938.6109 | 0 | 1 | 0.4 | 70.8 | 0 | 70.8 | 0 | 0 | 173.2368 | 0 | 1 | 0.42
1968-11-11 | 1968 | 11 | 11 | 510.12 | 31.51 | 0 | 0 | 13.66 | 1358.7102 | 0 | 1 | 0.9 | 1352.02 | 0 | 3308.1874 | 0 | 1 | 0.67 | 1385.53 | 0 | 0 | 0 | 0 | 3390.1813 | 0 | 1 | 0.85 | 0 | 0 | 0 | 0 | 1181.51 | 1419.14 | 0 | 0 | 0 | 0 | 0 | 0 | 6363.3953 | 0 | 1 | 0.74 | 199.5 | 0 | 0 | 199.5 | 488.1462 | 0 | 1 | 0.4 | 70.07 | 0 | 70.07 | 0 | 0 | 171.4506 | 0 | 1 | 0.42
1968-11-12 | 1968 | 11 | 12 | 375.48 | 42.28 | 0 | 0 | 15 | 1058.8979 | 0 | 1 | 0.9 | 1020.62 | 0 | 2497.302 | 0 | 1 | 0.67 | 775.62 | 0 | 0 | 0 | 0 | 1897.8242 | 0 | 1 | 0.85 | 0 | 0 | 0 | 0 | 0.71 | 720.02 | 0 | 0 | 0 | 0 | 0 | 0 | 1763.5168 | 0 | 1 | 0.74 | 329.2 | 0 | 0 | 329.2 | 805.5024 | 0 | 1 | 0.4 | 67.54 | 0 | 67.54 | 0 | 0 | 165.2601 | 0 | 1 | 0.42
1968-11-13 | 1968 | 11 | 13 | 487.2 | 2.72 | 0 | 0 | 14.79 | 1234.9487 | 0 | 1 | 0.9 | 64.11 | 0 | 156.8674 | 0 | 1 | 0.67 | 17.07 | 0 | 0 | 0 | 0 | 41.7677 | 0 | 1 | 0.85 | 0 | 0 | 0 | 0 | 0 | 2.29 | 0 | 0 | 0 | 0 | 0 | 0 | 5.6033 | 0 | 1 | 0.74 | 229 | 0 | 0 | 229 | 560.3282 | 0 | 1 | 0.4 | 65.48 | 0 | 65.48 | 0 | 0 | 160.2196 | 0 | 1 | 0.42
1968-11-14 | 1968 | 11 | 14 | 379.46 | 0.34 | 0 | 0 | 14.36 | 964.4496 | 0 | 1 | 0.9 | 57.07 | 0 | 139.6416 | 0 | 1 | 0.67 | 18.97 | 0 | 0 | 0 | 0 | 46.4167 | 0 | 1 | 0.85 | 0 | 0 | 0 | 0 | 0 | 3.75 | 0 | 0 | 0 | 0 | 0 | 0 | 9.1757 | 0 | 1 | 0.74 | 238.8 | 0 | 0 | 238.8 | 584.3073 | 0 | 1 | 0.4 | 63.54 | 0 | 63.54 | 0 | 0 | 155.4727 | 0 | 1 | 0.42
1968-11-15 | 1968 | 11 | 15 | 342.92 | 0.6 | 0 | 0 | 14.15 | 875.1641 | 0 | 1 | 0.9 | 51.15 | 0 | 125.1563 | 0 | 1 | 0.67 | 15.92 | 0 | 0 | 0 | 0 | 38.9538 | 0 | 1 | 0.85 | 0 | 0 | 0 | 0 | 0 | 2.55 | 0 | 0 | 0 | 0 | 0 | 0 | 6.2395 | 0 | 1 | 0.74 | 221.4 | 0 | 0 | 221.4 | 541.7321 | 0 | 1 | 0.4 | 61.67 | 0 | 61.67 | 0 | 0 | 150.8971 | 0 | 1 | 0.42
1968-11-16 | 1968 | 11 | 16 | 307.68 | 0.55 | 0 | 0 | 13.77 | 787.8851 | 0 | 1 | 0.9 | 56.67 | 0 | 138.6629 | 0 | 1 | 0.67 | 18.41 | 0 | 0 | 0 | 0 | 45.0465 | 0 | 1 | 0.85 | 0 | 0 | 0 | 0 | 0 | 3.69 | 0 | 0 | 0 | 0 | 0 | 0 | 9.0289 | 0 | 1 | 0.74 | 211.1 | 0 | 0 | 211.1 | 516.5296 | 0 | 1 | 0.4 | 59.89 | 0 | 59.89 | 0 | 0 | 146.5417 | 0 | 1 | 0.42
1968-11-17 | 1968 | 11 | 17 | 273.66 | 0.53 | 0 | 0 | 13.32 | 703.4933 | 0 | 1 | 0.9 | 47.58 | 0 | 116.421 | 0 | 1 | 0.67 | 15.35 | 0 | 0 | 0 | 0 | 37.5591 | 0 | 1 | 0.85 | 0 | 0 | 0 | 0 | 0 | 3.02 | 0 | 0 | 0 | 0 | 0 | 0 | 7.3895 | 0 | 1 | 0.74 | 206.5 | 0 | 0 | 206.5 | 505.2741 | 0 | 1 | 0.4 | 58.24 | 0 | 58.24 | 0 | 0 | 142.5044 | 0 | 1 | 0.42
1968-11-18 | 1968 | 11 | 18 | 240.32 | 0.44 | 0 | 0 | 12.88 | 620.6185 | 0 | 1 | 0.9 | 44.88 | 0 | 109.8145 | 0 | 1 | 0.67 | 12.58 | 0 | 0 | 0 | 0 | 30.7813 | 0 | 1 | 0.85 | 0 | 0 | 0 | 0 | 0 | 0 | 0 | 0 | 0 | 0 | 0 | 0 | 0 | 0 | 1 | 0.74 | 200.6 | 0 | 0 | 200.6 | 490.8377 | 0 | 1 | 0.4 | 56.69 | 0 | 56.69 | 0 | 0 | 138.7118 | 0 | 1 | 0.42
1968-11-19 | 1968 | 11 | 19 | 209.23 | 0 | 0 | 0 | 12.65 | 542.9066 | 0 | 1 | 0.9 | 0 | 0 | 0 | 0 | 1 | 0.67 | 0 | 0 | 0 | 0 | 0 | 0 | 0 | 1 | 0.85 | 0 | 0 | 0 | 0 | 0 | 0 | 0 | 0 | 0 | 0 | 0 | 0 | 0 | 0 | 1 | 0.74 | 193.8 | 0 | 0 | 193.8 | 474.1991 | 0 | 1 | 0.4 | 55.24 | 0 | 55.24 | 0 | 0 | 135.1639 | 0 | 1 | 0.42
1968-11-20 | 1968 | 11 | 20 | 180.19 | 0 | 0 | 0 | 12.51 | 471.5076 | 0 | 1 | 0.9 | 0 | 0 | 0 | 0 | 1 | 0.67 | 0 | 0 | 0 | 0 | 0 | 0 | 0 | 1 | 0.85 | 0 | 0 | 0 | 0 | 0 | 0 | 0 | 0 | 0 | 0 | 0 | 0 | 0 | 0 | 1 | 0.74 | 185.2 | 0 | 0 | 185.2 | 453.1562 | 0 | 1 | 0.4 | 53.92 | 0 | 53.92 | 0 | 0 | 131.934 | 0 | 1 | 0.42
1968-11-21 | 1968 | 11 | 21 | 165.28 | 0 | 0 | 0 | 12.03 | 433.8506 | 0 | 1 | 0.9 | 0 | 0 | 0 | 0 | 1 | 0.67 | 0 | 0 | 0 | 0 | 0 | 0 | 0 | 1 | 0.85 | 0 | 0 | 0 | 0 | 0 | 0 | 0 | 0 | 0 | 0 | 0 | 0 | 0 | 0 | 1 | 0.74 | 174.9 | 0 | 0 | 174.9 | 427.9537 | 0 | 1 | 0.4 | 52.68 | 0 | 52.68 | 0 | 0 | 128.9 | 0 | 1 | 0.42
1968-11-22 | 1968 | 11 | 22 | 149.72 | 0 | 0 | 0 | 11.6 | 394.7255 | 0 | 1 | 0.9 | 0 | 0 | 0 | 0 | 1 | 0.67 | 0 | 0 | 0 | 0 | 0 | 0 | 0 | 1 | 0.85 | 0 | 0 | 0 | 0 | 0 | 0 | 0 | 0 | 0 | 0 | 0 | 0 | 0 | 0 | 1 | 0.74 | 166.9 | 0 | 0 | 166.9 | 408.3789 | 0 | 1 | 0.4 | 51.52 | 0 | 51.52 | 0 | 0 | 126.0616 | 0 | 1 | 0.42
1968-11-23 | 1968 | 11 | 23 | 137.29 | 0 | 0 | 0 | 11.6 | 364.3112 | 0 | 1 | 0.9 | 0 | 0 | 0 | 0 | 1 | 0.67 | 0 | 0 | 0 | 0 | 0 | 0 | 0 | 1 | 0.85 | 0 | 0 | 0 | 0 | 0 | 0 | 0 | 0 | 0 | 0 | 0 | 0 | 0 | 0 | 1 | 0.74 | 161.1 | 0 | 0 | 161.1 | 394.1872 | 0 | 1 | 0.4 | 50.85 | 0 | 50.85 | 0 | 0 | 124.4222 | 0 | 1 | 0.42
1968-11-24 | 1968 | 11 | 24 | 125.63 | 0 | 0 | 0 | 11.03 | 334.3862 | 0 | 1 | 0.9 | 0 | 0 | 0 | 0 | 1 | 0.67 | 0 | 0 | 0 | 0 | 0 | 0 | 0 | 1 | 0.85 | 0 | 0 | 0 | 0 | 0 | 0 | 0 | 0 | 0 | 0 | 0 | 0 | 0 | 0 | 1 | 0.74 | 154.5 | 0 | 0 | 154.5 | 378.038 | 0 | 1 | 0.4 | 51.43 | 0 | 51.43 | 0 | 0 | 125.8414 | 0 | 1 | 0.42
1968-11-25 | 1968 | 11 | 25 | 113.06 | 0 | 0 | 0 | 10.79 | 303.0421 | 0 | 1 | 0.9 | 0 | 0 | 0 | 0 | 1 | 0.67 | 0 | 0 | 0 | 0 | 0 | 0 | 0 | 1 | 0.85 | 0 | 0 | 0 | 0 | 0 | 0 | 0 | 0 | 0 | 0 | 0 | 0 | 0 | 0 | 1 | 0.74 | 148.4 | 0 | 0 | 148.4 | 363.1122 | 0 | 1 | 0.4 | 50.74 | 0 | 50.74 | 0 | 0 | 124.1531 | 0 | 1 | 0.42
1968-11-26 | 1968 | 11 | 26 | 104.97 | 0 | 0 | 0 | 10.69 | 283.0024 | 0 | 1 | 0.9 | 0 | 0 | 0 | 0 | 1 | 0.67 | 0 | 0 | 0 | 0 | 0 | 0 | 0 | 1 | 0.85 | 0 | 0 | 0 | 0 | 0 | 0 | 0 | 0 | 0 | 0 | 0 | 0 | 0 | 0 | 1 | 0.74 | 142.6 | 0 | 0 | 142.6 | 348.9205 | 0 | 1 | 0.4 | 50.19 | 0 | 50.19 | 0 | 0 | 122.8073 | 0 | 1 | 0.42
1968-11-27 | 1968 | 11 | 27 | 94.7 | 0 | 0 | 0 | 10.28 | 256.8701 | 0 | 1 | 0.9 | 0 | 0 | 0 | 0 | 1 | 0.67 | 0 | 0 | 0 | 0 | 0 | 0 | 0 | 1 | 0.85 | 0 | 0 | 0 | 0 | 0 | 0 | 0 | 0 | 0 | 0 | 0 | 0 | 0 | 0 | 1 | 0.74 | 137.1 | 0 | 0 | 137.1 | 335.4629 | 0 | 1 | 0.4 | 49.65 | 0 | 49.65 | 0 | 0 | 121.486 | 0 | 1 | 0.42
1968-11-28 | 1968 | 11 | 28 | 87.6 | 0 | 0 | 0 | 10.24 | 239.3996 | 0 | 1 | 0.9 | 0 | 0 | 0 | 0 | 1 | 0.67 | 0 | 0 | 0 | 0 | 0 | 0 | 0 | 1 | 0.85 | 0 | 0 | 0 | 0 | 0 | 0 | 0 | 0 | 0 | 0 | 0 | 0 | 0 | 0 | 1 | 0.74 | 132 | 0 | 0 | 132 | 322.9839 | 0 | 1 | 0.4 | 49.13 | 0 | 49.13 | 0 | 0 | 120.2136 | 0 | 1 | 0.42
1968-11-29 | 1968 | 11 | 29 | 76.72 | 0 | 0 | 0 | 9.85 | 211.8236 | 0 | 1 | 0.9 | 0 | 0 | 0 | 0 | 1 | 0.67 | 0 | 0 | 0 | 0 | 0 | 0 | 0 | 1 | 0.85 | 0 | 0 | 0 | 0 | 0 | 0 | 0 | 0 | 0 | 0 | 0 | 0 | 0 | 0 | 1 | 0.74 | 126.3 | 0 | 0 | 126.3 | 309.0369 | 0 | 1 | 0.4 | 48.64 | 0 | 48.64 | 0 | 0 | 119.0147 | 0 | 1 | 0.42
1968-11-30 | 1968 | 11 | 30 | 71.52 | 0 | 0 | 0 | 9.76 | 198.8798 | 0 | 1 | 0.9 | 0 | 0 | 0 | 0 | 1 | 0.67 | 0 | 0 | 0 | 0 | 0 | 0 | 0 | 1 | 0.85 | 0 | 0 | 0 | 0 | 0 | 0 | 0 | 0 | 0 | 0 | 0 | 0 | 0 | 0 | 1 | 0.74 | 122.3 | 0 | 0 | 122.3 | 299.2495 | 0 | 1 | 0.4 | 48.18 | 0 | 48.18 | 0 | 0 | 117.8891 | 0 | 1 | 0.42
1968-12-01 | 1968 | 12 | 1 | 69.28 | 0 | 0 | 0 | 9.43 | 192.5914 | 0 | 1 | 0.9 | 0 | 0 | 0 | 0 | 1 | 0.67 | 0 | 0 | 0 | 0 | 0 | 0 | 0 | 1 | 0.85 | 0 | 0 | 0 | 0 | 0 | 0 | 0 | 0 | 0 | 0 | 0 | 0 | 0 | 0 | 1 | 0.74 | 119.3 | 0 | 0 | 119.3 | 291.909 | 0 | 1 | 0.4 | 47.74 | 0 | 47.74 | 0 | 0 | 116.8125 | 0 | 1 | 0.42
1968-12-02 | 1968 | 12 | 2 | 65.14 | 0 | 0 | 0 | 9.43 | 182.4615 | 0 | 1 | 0.9 | 0 | 0 | 0 | 0 | 1 | 0.67 | 0 | 0 | 0 | 0 | 0 | 0 | 0 | 1 | 0.85 | 0 | 0 | 0 | 0 | 0 | 0 | 0 | 0 | 0 | 0 | 0 | 0 | 0 | 0 | 1 | 0.74 | 115.8 | 0 | 0 | 115.8 | 283.345 | 0 | 1 | 0.4 | 47.3 | 0 | 47.3 | 0 | 0 | 115.7359 | 0 | 1 | 0.42
1968-12-03 | 1968 | 12 | 3 | 60.72 | 0 | 0 | 0 | 9.05 | 170.7166 | 0 | 1 | 0.9 | 0 | 0 | 0 | 0 | 1 | 0.67 | 0 | 0 | 0 | 0 | 0 | 0 | 0 | 1 | 0.85 | 0 | 0 | 0 | 0 | 0 | 0 | 0 | 0 | 0 | 0 | 0 | 0 | 0 | 0 | 1 | 0.74 | 112.3 | 0 | 0 | 112.3 | 274.781 | 0 | 1 | 0.4 | 46.88 | 0 | 46.88 | 0 | 0 | 114.7082 | 0 | 1 | 0.42
1968-12-04 | 1968 | 12 | 4 | 55.81 | 0 | 0 | 0 | 9.15 | 158.9472 | 0 | 1 | 0.9 | 0 | 0 | 0 | 0 | 1 | 0.67 | 0 | 0 | 0 | 0 | 0 | 0 | 0 | 1 | 0.85 | 0 | 0 | 0 | 0 | 0 | 0 | 0 | 0 | 0 | 0 | 0 | 0 | 0 | 0 | 1 | 0.74 | 108.7 | 0 | 0 | 108.7 | 265.9724 | 0 | 1 | 0.4 | 46.61 | 0 | 46.61 | 0 | 0 | 114.0476 | 0 | 1 | 0.42
1968-12-05 | 1968 | 12 | 5 | 51.11 | 0 | 0 | 0 | 8.79 | 146.5662 | 0 | 1 | 0.9 | 0 | 0 | 0 | 0 | 1 | 0.67 | 0 | 0 | 0 | 0 | 0 | 0 | 0 | 1 | 0.85 | 0 | 0 | 0 | 0 | 0 | 0 | 0 | 0 | 0 | 0 | 0 | 0 | 0 | 0 | 1 | 0.74 | 108.7 | 0 | 0 | 108.7 | 265.9724 | 0 | 1 | 0.4 | 46.19 | 0 | 46.19 | 0 | 0 | 113.0199 | 0 | 1 | 0.42
1968-12-06 | 1968 | 12 | 6 | 47.28 | 0 | 0 | 0 | 8.49 | 136.4607 | 0 | 1 | 0.9 | 0 | 0 | 0 | 0 | 1 | 0.67 | 0 | 0 | 0 | 0 | 0 | 0 | 0 | 1 | 0.85 | 0 | 0 | 0 | 0 | 0 | 0 | 0 | 0 | 0 | 0 | 0 | 0 | 0 | 0 | 1 | 0.74 | 103.7 | 0 | 0 | 103.7 | 253.7381 | 0 | 1 | 0.4 | 45.84 | 0 | 45.84 | 0 | 0 | 112.1635 | 0 | 1 | 0.42
1968-12-07 | 1968 | 12 | 7 | 45.74 | 0 | 0 | 0 | 8.54 | 132.8149 | 0 | 1 | 0.9 | 0 | 0 | 0 | 0 | 1 | 0.67 | 0 | 0 | 0 | 0 | 0 | 0 | 0 | 1 | 0.85 | 0 | 0 | 0 | 0 | 0 | 0 | 0 | 0 | 0 | 0 | 0 | 0 | 0 | 0 | 1 | 0.74 | 102.5 | 0 | 0 | 102.5 | 250.8019 | 0 | 1 | 0.4 | 45.49 | 0 | 45.49 | 0 | 0 | 111.3071 | 0 | 1 | 0.42
1968-12-08 | 1968 | 12 | 8 | 39.31 | 0 | 0 | 0 | 8.12 | 116.054 | 0 | 1 | 0.9 | 0 | 0 | 0 | 0 | 1 | 0.67 | 0 | 0 | 0 | 0 | 0 | 0 | 0 | 1 | 0.85 | 0 | 0 | 0 | 0 | 0 | 0 | 0 | 0 | 0 | 0 | 0 | 0 | 0 | 0 | 1 | 0.74 | 99.4 | 0 | 0 | 99.4 | 243.2167 | 0 | 1 | 0.4 | 45.12 | 0 | 45.12 | 0 | 0 | 110.4018 | 0 | 1 | 0.42
1968-12-09 | 1968 | 12 | 9 | 40.43 | 0 | 0 | 0 | 7.97 | 118.4274 | 0 | 1 | 0.9 | 0 | 0 | 0 | 0 | 1 | 0.67 | 0 | 0 | 0 | 0 | 0 | 0 | 0 | 1 | 0.85 | 0 | 0 | 0 | 0 | 0 | 0 | 0 | 0 | 0 | 0 | 0 | 0 | 0 | 0 | 1 | 0.74 | 94.7 | 0 | 0 | 94.7 | 231.7165 | 0 | 1 | 0.4 | 44.75 | 0 | 44.75 | 0 | 0 | 109.4964 | 0 | 1 | 0.42
1968-12-10 | 1968 | 12 | 10 | 34.6 | 0 | 0 | 0 | 7.82 | 103.7953 | 0 | 1 | 0.9 | 0 | 0 | 0 | 0 | 1 | 0.67 | 0 | 0 | 0 | 0 | 0 | 0 | 0 | 1 | 0.85 | 0 | 0 | 0 | 0 | 0 | 0 | 0 | 0 | 0 | 0 | 0 | 0 | 0 | 0 | 1 | 0.74 | 90.5 | 0 | 0 | 90.5 | 221.4397 | 0 | 1 | 0.4 | 44.41 | 0 | 44.41 | 0 | 0 | 108.6645 | 0 | 1 | 0.42
1968-12-11 | 1968 | 12 | 11 | 30.31 | 0 | 0 | 0 | 7.85 | 93.3717 | 0 | 1 | 0.9 | 0 | 0 | 0 | 0 | 1 | 0.67 | 0 | 0 | 0 | 0 | 0 | 0 | 0 | 1 | 0.85 | 0 | 0 | 0 | 0 | 0 | 0 | 0 | 0 | 0 | 0 | 0 | 0 | 0 | 0 | 1 | 0.74 | 88.3 | 0 | 0 | 88.3 | 216.0567 | 0 | 1 | 0.4 | 45.07 | 0 | 45.07 | 0 | 0 | 110.2794 | 0 | 1 | 0.42
1968-12-12 | 1968 | 12 | 12 | 28.42 | 0 | 0 | 0 | 7.62 | 88.1844 | 0 | 1 | 0.9 | 0 | 0 | 0 | 0 | 1 | 0.67 | 0 | 0 | 0 | 0 | 0 | 0 | 0 | 1 | 0.85 | 0 | 0 | 0 | 0 | 0 | 0 | 0 | 0 | 0 | 0 | 0 | 0 | 0 | 0 | 1 | 0.74 | 85 | 0 | 0 | 85 | 207.9821 | 0 | 1 | 0.4 | 44.68 | 0 | 44.68 | 0 | 0 | 109.3252 | 0 | 1 | 0.42
1968-12-13 | 1968 | 12 | 13 | 26.13 | 0 | 0 | 0 | 7.5 | 82.2875 | 0 | 1 | 0.9 | 0 | 0 | 0 | 0 | 1 | 0.67 | 0 | 0 | 0 | 0 | 0 | 0 | 0 | 1 | 0.85 | 0 | 0 | 0 | 0 | 0 | 0 | 0 | 0 | 0 | 0 | 0 | 0 | 0 | 0 | 1 | 0.74 | 82.1 | 0 | 0 | 82.1 | 200.8862 | 0 | 1 | 0.4 | 44.33 | 0 | 44.33 | 0 | 0 | 108.4688 | 0 | 1 | 0.42
1968-12-14 | 1968 | 12 | 14 | 23.87 | 0 | 0 | 0 | 7.24 | 76.1214 | 0 | 1 | 0.9 | 0 | 0 | 0 | 0 | 1 | 0.67 | 0 | 0 | 0 | 0 | 0 | 0 | 0 | 1 | 0.85 | 0 | 0 | 0 | 0 | 0 | 0 | 0 | 0 | 0 | 0 | 0 | 0 | 0 | 0 | 1 | 0.74 | 79.6 | 0 | 0 | 79.6 | 194.7691 | 0 | 1 | 0.4 | 44.01 | 0 | 44.01 | 0 | 0 | 107.6858 | 0 | 1 | 0.42
1968-12-15 | 1968 | 12 | 15 | 20.04 | 0 | 0 | 0 | 7.12 | 66.4564 | 0 | 1 | 0.9 | 0 | 0 | 0 | 0 | 1 | 0.67 | 0 | 0 | 0 | 0 | 0 | 0 | 0 | 1 | 0.85 | 0 | 0 | 0 | 0 | 0 | 0 | 0 | 0 | 0 | 0 | 0 | 0 | 0 | 0 | 1 | 0.74 | 78.6 | 0 | 0 | 78.6 | 192.3223 | 0 | 1 | 0.4 | 43.6 | 0 | 43.6 | 0 | 0 | 106.6826 | 0 | 1 | 0.42
1968-12-16 | 1968 | 12 | 16 | 21.11 | 0 | 0 | 0 | 7.18 | 69.2213 | 0 | 1 | 0.9 | 0 | 0 | 0 | 0 | 1 | 0.67 | 0 | 0 | 0 | 0 | 0 | 0 | 0 | 1 | 0.85 | 0 | 0 | 0 | 0 | 0 | 0 | 0 | 0 | 0 | 0 | 0 | 0 | 0 | 0 | 1 | 0.74 | 75.8 | 0 | 0 | 75.8 | 185.4711 | 0 | 1 | 0.4 | 43.2 | 0 | 43.2 | 0 | 0 | 105.7038 | 0 | 1 | 0.42
1968-12-17 | 1968 | 12 | 17 | 18.2 | 0 | 0 | 0 | 6.89 | 61.3914 | 0 | 1 | 0.9 | 0 | 0 | 0 | 0 | 1 | 0.67 | 0 | 0 | 0 | 0 | 0 | 0 | 0 | 1 | 0.85 | 0 | 0 | 0 | 0 | 0 | 0 | 0 | 0 | 0 | 0 | 0 | 0 | 0 | 0 | 1 | 0.74 | 75.4 | 0 | 0 | 75.4 | 184.4923 | 0 | 1 | 0.4 | 42.72 | 0 | 42.72 | 0 | 0 | 104.5293 | 0 | 1 | 0.42
1968-12-18 | 1968 | 12 | 18 | 16.36 | 0 | 0 | 0 | 6.91 | 56.9382 | 0 | 1 | 0.9 | 0 | 0 | 0 | 0 | 1 | 0.67 | 0 | 0 | 0 | 0 | 0 | 0 | 0 | 1 | 0.85 | 0 | 0 | 0 | 0 | 0 | 0 | 0 | 0 | 0 | 0 | 0 | 0 | 0 | 0 | 1 | 0.74 | 74.5 | 0 | 0 | 74.5 | 182.2902 | 0 | 1 | 0.4 | 42.17 | 0 | 42.17 | 0 | 0 | 103.1836 | 0 | 1 | 0.42
1968-12-19 | 1968 | 12 | 19 | 16.16 | 0 | 0 | 0 | 6.81 | 56.2041 | 0 | 1 | 0.9 | 0 | 0 | 0 | 0 | 1 | 0.67 | 0 | 0 | 0 | 0 | 0 | 0 | 0 | 1 | 0.85 | 0 | 0 | 0 | 0 | 0 | 0 | 0 | 0 | 0 | 0 | 0 | 0 | 0 | 0 | 1 | 0.74 | 72.4 | 0 | 0 | 72.4 | 177.1518 | 0 | 1 | 0.4 | 41.59 | 0 | 41.59 | 0 | 0 | 101.7644 | 0 | 1 | 0.42
1968-12-20 | 1968 | 12 | 20 | 16.19 | 0 | 0 | 0 | 6.47 | 55.4456 | 0 | 1 | 0.9 | 0 | 0 | 0 | 0 | 1 | 0.67 | 0 | 0 | 0 | 0 | 0 | 0 | 0 | 1 | 0.85 | 0 | 0 | 0 | 0 | 0 | 0 | 0 | 0 | 0 | 0 | 0 | 0 | 0 | 0 | 1 | 0.74 | 69.9 | 0 | 0 | 69.9 | 171.0347 | 0 | 1 | 0.4 | 41.04 | 0 | 41.04 | 0 | 0 | 100.4186 | 0 | 1 | 0.42
1968-12-21 | 1968 | 12 | 21 | 15.61 | 0 | 0 | 0 | 6.47 | 54.0264 | 0 | 1 | 0.9 | 0 | 0 | 0 | 0 | 1 | 0.67 | 0 | 0 | 0 | 0 | 0 | 0 | 0 | 1 | 0.85 | 0 | 0 | 0 | 0 | 0 | 0 | 0 | 0 | 0 | 0 | 0 | 0 | 0 | 0 | 1 | 0.74 | 68.5 | 0 | 0 | 68.5 | 167.6091 | 0 | 1 | 0.4 | 40.48 | 0 | 40.48 | 0 | 0 | 99.0484 | 0 | 1 | 0.42
1968-12-22 | 1968 | 12 | 22 | 14.36 | 0 | 0 | 0 | 6.56 | 51.1881 | 0 | 1 | 0.9 | 0 | 0 | 0 | 0 | 1 | 0.67 | 0 | 0 | 0 | 0 | 0 | 0 | 0 | 1 | 0.85 | 0 | 0 | 0 | 0 | 0 | 0 | 0 | 0 | 0 | 0 | 0 | 0 | 0 | 0 | 1 | 0.74 | 67.1 | 0 | 0 | 67.1 | 164.1835 | 0 | 1 | 0.4 | 39.91 | 0 | 39.91 | 0 | 0 | 97.6537 | 0 | 1 | 0.42
1968-12-23 | 1968 | 12 | 23 | 11.14 | 0 | 0 | 0 | 6.34 | 42.7709 | 0 | 1 | 0.9 | 0 | 0 | 0 | 0 | 1 | 0.67 | 0 | 0 | 0 | 0 | 0 | 0 | 0 | 1 | 0.85 | 0 | 0 | 0 | 0 | 0 | 0 | 0 | 0 | 0 | 0 | 0 | 0 | 0 | 0 | 1 | 0.74 | 64.8 | 0 | 0 | 64.8 | 158.5558 | 0 | 1 | 0.4 | 39.35 | 0 | 39.35 | 0 | 0 | 96.2835 | 0 | 1 | 0.42
1968-12-24 | 1968 | 12 | 24 | 9.3 | 0 | 0 | 0 | 6.3 | 38.1708 | 0 | 1 | 0.9 | 0 | 0 | 0 | 0 | 1 | 0.67 | 0 | 0 | 0 | 0 | 0 | 0 | 0 | 1 | 0.85 | 0 | 0 | 0 | 0 | 0 | 0 | 0 | 0 | 0 | 0 | 0 | 0 | 0 | 0 | 1 | 0.74 | 63.2 | 0 | 0 | 63.2 | 154.6408 | 0 | 1 | 0.4 | 38.78 | 0 | 38.78 | 0 | 0 | 94.8888 | 0 | 1 | 0.42
1968-12-25 | 1968 | 12 | 25 | 10.34 | 0 | 0 | 0 | 5.92 | 39.7857 | 0 | 1 | 0.9 | 0 | 0 | 0 | 0 | 1 | 0.67 | 0 | 0 | 0 | 0 | 0 | 0 | 0 | 1 | 0.85 | 0 | 0 | 0 | 0 | 0 | 0 | 0 | 0 | 0 | 0 | 0 | 0 | 0 | 0 | 1 | 0.74 | 60.9 | 0 | 0 | 60.9 | 149.013 | 0 | 1 | 0.4 | 38.26 | 0 | 38.26 | 0 | 0 | 93.6164 | 0 | 1 | 0.42
1968-12-26 | 1968 | 12 | 26 | 10.88 | 0 | 0 | 0 | 5.99 | 41.2783 | 0 | 1 | 0.9 | 0 | 0 | 0 | 0 | 1 | 0.67 | 0 | 0 | 0 | 0 | 0 | 0 | 0 | 1 | 0.85 | 0 | 0 | 0 | 0 | 0 | 0 | 0 | 0 | 0 | 0 | 0 | 0 | 0 | 0 | 1 | 0.74 | 59.8 | 0 | 0 | 59.8 | 146.3215 | 0 | 1 | 0.4 | 37.75 | 0 | 37.75 | 0 | 0 | 92.3685 | 0 | 1 | 0.42
1968-12-27 | 1968 | 12 | 27 | 6.62 | 0 | 0 | 0 | 6.02 | 30.9282 | 0 | 1 | 0.9 | 0 | 0 | 0 | 0 | 1 | 0.67 | 0 | 0 | 0 | 0 | 0 | 0 | 0 | 1 | 0.85 | 0 | 0 | 0 | 0 | 0 | 0 | 0 | 0 | 0 | 0 | 0 | 0 | 0 | 0 | 1 | 0.74 | 59.3 | 0 | 0 | 59.3 | 145.0981 | 0 | 1 | 0.4 | 37.22 | 0 | 37.22 | 0 | 0 | 91.0717 | 0 | 1 | 0.42
1968-12-28 | 1968 | 12 | 28 | 7.52 | 0 | 0 | 0 | 5.95 | 32.959 | 0 | 1 | 0.9 | 0 | 0 | 0 | 0 | 1 | 0.67 | 0 | 0 | 0 | 0 | 0 | 0 | 0 | 1 | 0.85 | 0 | 0 | 0 | 0 | 0 | 0 | 304 | 0 | 0 | 380 | 0 | 0 | 0 | 16736.4403 | 10 | 7.4 | 57.5 | 0 | 0 | 57.5 | 140.6938 | 0 | 1 | 0.4 | 37 | 0 | 37 | 0 | 0 | 90.5334 | 0 | 1 | 0.42
1968-12-29 | 1968 | 12 | 29 | 8.1 | 0 | 0 | 0 | 5.88 | 34.2069 | 0 | 1 | 0.9 | 0 | 0 | 0 | 0 | 1 | 0.67 | 0 | 0 | 0 | 0 | 0 | 0 | 0 | 1 | 0.85 | 0 | 0 | 0 | 0 | 0 | 0 | 304 | 0 | 0 | 380 | 0 | 0 | 0 | 16736.4403 | 10 | 7.4 | 60.8 | 0 | 0 | 60.8 | 148.7684 | 0 | 1 | 0.4 | 36.63 | 0 | 36.63 | 0 | 0 | 89.628 | 0 | 1 | 0.42
1968-12-30 | 1968 | 12 | 30 | 6.5 | 0 | 0 | 0 | 5.82 | 30.1452 | 0 | 1 | 0.9 | 0 | 0 | 0 | 0 | 1 | 0.67 | 0 | 0 | 0 | 0 | 0 | 0 | 0 | 1 | 0.85 | 0 | 0 | 0 | 0 | 0 | 0 | 304 | 0 | 0 | 380 | 0 | 0 | 0 | 16736.4403 | 10 | 7.4 | 59.1 | 0 | 0 | 59.1 | 144.6087 | 0 | 1 | 0.4 | 36.14 | 0 | 36.14 | 0 | 0 | 88.4291 | 0 | 1 | 0.42
1968-12-31 | 1968 | 12 | 31 | 4.94 | 0 | 0 | 0 | 5.66 | 25.9366 | 0 | 1 | 0.9 | 0 | 0 | 0 | 0 | 1 | 0.67 | 0 | 0 | 0 | 0 | 0 | 0 | 0 | 1 | 0.85 | 0 | 0 | 0 | 0 | 0 | 0 | 304 | 0 | 0 | 380 | 0 | 0 | 0 | 16736.4403 | 10 | 7.4 | 56.5 | 0 | 0 | 56.5 | 138.2469 | 0 | 1 | 0.4 | 36.54 | 0 | 36.54 | 0 | 0 | 89.4078 | 0 | 1 | 0.42
1969-01-01 | 1969 | 1 | 1 | 5.23 | 0 | 0 | 0 | 5.74 | 26.8419 | 0 | 1 | 0.9 | 0 | 0 | 0 | 0 | 1 | 0.67 | 0 | 0 | 0 | 0 | 0 | 0 | 0 | 1 | 0.85 | 0 | 0 | 0 | 0 | 0 | 0 | 0 | 0 | 0 | 0 | 0 | 0 | 0 | 0 | 1 | 0.74 | 54.4 | 0 | 0 | 54.4 | 133.1085 | 0 | 1 | 0.4 | 36.04 | 0 | 36.04 | 0 | 0 | 88.1844 | 0 | 1 | 0.42
1969-01-02 | 1969 | 1 | 2 | 5.11 | 0 | 0 | 0 | 5.74 | 26.5483 | 0 | 1 | 0.9 | 0 | 0 | 0 | 0 | 1 | 0.67 | 0 | 0 | 0 | 0 | 0 | 0 | 0 | 1 | 0.85 | 0 | 0 | 0 | 0 | 0 | 0 | 0 | 0 | 0 | 0 | 0 | 0 | 0 | 0 | 1 | 0.74 | 51 | 0 | 0 | 51 | 124.7892 | 0 | 1 | 0.4 | 35.56 | 0 | 35.56 | 0 | 0 | 87.0099 | 0 | 1 | 0.42
1969-01-03 | 1969 | 1 | 3 | 1.07 | 0 | 0 | 0 | 5.79 | 16.7854 | 0 | 1 | 0.9 | 0 | 0 | 0 | 0 | 1 | 0.67 | 0 | 0 | 0 | 0 | 0 | 0 | 0 | 1 | 0.85 | 0 | 0 | 0 | 0 | 0 | 0 | 0 | 0 | 0 | 0 | 0 | 0 | 0 | 0 | 1 | 0.74 | 49.6 | 0 | 0 | 49.6 | 121.3637 | 0 | 1 | 0.4 | 35.11 | 0 | 35.11 | 0 | 0 | 85.9088 | 0 | 1 | 0.42
1969-01-04 | 1969 | 1 | 4 | 0 | 0 | 0 | 0 | 5.56 | 13.6045 | 0 | 1 | 0.9 | 0 | 0 | 0 | 0 | 1 | 0.67 | 0 | 0 | 0 | 0 | 0 | 0 | 0 | 1 | 0.85 | 0 | 0 | 0 | 0 | 0 | 0 | 0 | 0 | 0 | 0 | 0 | 0 | 0 | 0 | 1 | 0.74 | 48.6 | 0 | 0 | 48.6 | 118.9168 | 0 | 1 | 0.4 | 39.18 | 0 | 39.18 | 0 | 0 | 95.8675 | 0 | 1 | 0.42
1969-01-05 | 1969 | 1 | 5 | 0.26 | 16.97 | 0 | 0 | 6.21 | 57.3541 | 0 | 1 | 0.9 | 1192.76 | 0 | 2918.5024 | 0 | 1 | 0.67 | 950.27 | 0 | 0 | 0 | 0 | 2325.1662 | 0 | 1 | 0.85 | 0 | 0 | 0 | 0 | 1663.81 | 788.33 | 0 | 0 | 0 | 0 | 0 | 0 | 6000.0139 | 0 | 1 | 0.74 | 50.6 | 0 | 0 | 50.6 | 123.8105 | 0 | 1 | 0.4 | 40.51 | 0 | 40.51 | 0 | 0 | 99.1218 | 0 | 1 | 0.42
1969-01-06 | 1969 | 1 | 6 | 43.42 | 63.57 | 0 | 0 | 9.48 | 284.9844 | 0 | 1 | 0.9 | 1462.17 | 0 | 3577.7077 | 0 | 1 | 0.67 | 1416.15 | 0 | 0 | 0 | 0 | 3465.1038 | 0 | 1 | 0.85 | 0 | 0 | 0 | 0 | 843.42 | 1463.33 | 0 | 0 | 0 | 0 | 0 | 0 | 5644.2666 | 0 | 1 | 0.74 | 95.6 | 0 | 0 | 95.6 | 233.9187 | 0 | 1 | 0.4 | 39.97 | 0 | 39.97 | 0 | 0 | 97.8005 | 0 | 1 | 0.42
1969-01-07 | 1969 | 1 | 7 | 110.89 | 14.27 | 0 | 0 | 9.67 | 329.9085 | 0 | 1 | 0.9 | 601.39 | 0 | 1471.5099 | 0 | 1 | 0.67 | 499.42 | 0 | 0 | 0 | 0 | 1222.0048 | 0 | 1 | 0.85 | 0 | 0 | 0 | 0 | 0 | 481.85 | 0 | 0 | 0 | 0 | 0 | 0 | 1179.0137 | 0 | 1 | 0.74 | 83.1 | 0 | 0 | 83.1 | 203.3331 | 0 | 1 | 0.4 | 39.38 | 0 | 39.38 | 0 | 0 | 96.3569 | 0 | 1 | 0.42
1969-01-08 | 1969 | 1 | 8 | 127.07 | 2.32 | 0 | 0 | 9.58 | 340.0385 | 0 | 1 | 0.9 | 46.34 | 0 | 113.3869 | 0 | 1 | 0.67 | 11.06 | 0 | 0 | 0 | 0 | 27.0621 | 0 | 1 | 0.85 | 0 | 0 | 0 | 0 | 0 | 3.03 | 0 | 0 | 0 | 0 | 0 | 0 | 7.4139 | 0 | 1 | 0.74 | 76.8 | 0 | 0 | 76.8 | 187.9179 | 0 | 1 | 0.4 | 38.83 | 0 | 38.83 | 0 | 0 | 95.0111 | 0 | 1 | 0.42
1969-01-09 | 1969 | 1 | 9 | 115.41 | 0.68 | 0 | 0 | 9.33 | 306.8837 | 0 | 1 | 0.9 | 28.44 | 0 | 69.5884 | 0 | 1 | 0.67 | 11.53 | 0 | 0 | 0 | 0 | 28.2122 | 0 | 1 | 0.85 | 0 | 0 | 0 | 0 | 0 | 2.68 | 0 | 0 | 0 | 0 | 0 | 0 | 6.5576 | 0 | 1 | 0.74 | 73.7 | 0 | 0 | 73.7 | 180.3327 | 0 | 1 | 0.4 | 38.27 | 0 | 38.27 | 0 | 0 | 93.6409 | 0 | 1 | 0.42
1969-01-10 | 1969 | 1 | 10 | 107.37 | 0.85 | 0 | 0 | 9.36 | 287.7004 | 0 | 1 | 0.9 | 33.1 | 0 | 80.9907 | 0 | 1 | 0.67 | 10.79 | 0 | 0 | 0 | 0 | 26.4015 | 0 | 1 | 0.85 | 0 | 0 | 0 | 0 | 0 | 3.36 | 0 | 0 | 0 | 0 | 0 | 0 | 8.2214 | 0 | 1 | 0.74 | 70.5 | 0 | 0 | 70.5 | 172.5028 | 0 | 1 | 0.4 | 37.8 | 0 | 37.8 | 0 | 0 | 92.4909 | 0 | 1 | 0.42
1969-01-11 | 1969 | 1 | 11 | 98.98 | 0.27 | 0 | 0 | 9.1 | 265.116 | 0 | 1 | 0.9 | 43.1 | 0 | 105.4591 | 0 | 1 | 0.67 | 24.93 | 0 | 0 | 0 | 0 | 60.9999 | 0 | 1 | 0.85 | 0 | 0 | 0 | 0 | 6.24 | 18.63 | 0 | 0 | 0 | 0 | 0 | 0 | 60.8531 | 0 | 1 | 0.74 | 68.7 | 0 | 0 | 68.7 | 168.0985 | 0 | 1 | 0.4 | 39.6 | 0 | 39.6 | 0 | 0 | 96.8952 | 0 | 1 | 0.42
1969-01-12 | 1969 | 1 | 12 | 89.96 | 0.5 | 0 | 0 | 8.87 | 243.0454 | 0 | 1 | 0.9 | 52.27 | 0 | 127.8967 | 0 | 1 | 0.67 | 83.61 | 0 | 0 | 0 | 0 | 204.581 | 0 | 1 | 0.85 | 0 | 0 | 0 | 0 | 2.75 | 99.11 | 0 | 0 | 0 | 0 | 0 | 0 | 249.2359 | 0 | 1 | 0.74 | 110.7 | 0 | 0 | 110.7 | 270.8661 | 0 | 1 | 0.4 | 38.95 | 0 | 38.95 | 0 | 0 | 95.3047 | 0 | 1 | 0.42
1969-01-13 | 1969 | 1 | 13 | 87.39 | 0.5 | 0 | 0 | 8.79 | 236.5613 | 0 | 1 | 0.9 | 46.89 | 0 | 114.7327 | 0 | 1 | 0.67 | 49.1 | 0 | 0 | 0 | 0 | 120.1402 | 0 | 1 | 0.85 | 0 | 0 | 0 | 0 | 0 | 52.22 | 0 | 0 | 0 | 0 | 0 | 0 | 127.7744 | 0 | 1 | 0.74 | 92.8 | 0 | 0 | 92.8 | 227.0675 | 0 | 1 | 0.4 | 38.37 | 0 | 38.37 | 0 | 0 | 93.8856 | 0 | 1 | 0.42
1969-01-14 | 1969 | 1 | 14 | 84.37 | 0.78 | 0 | 0 | 8.79 | 229.8569 | 0 | 1 | 0.9 | 25.11 | 0 | 61.4404 | 0 | 1 | 0.67 | 11.06 | 0 | 0 | 0 | 0 | 27.0621 | 0 | 1 | 0.85 | 0 | 0 | 0 | 0 | 0 | 4.6 | 0 | 0 | 0 | 0 | 0 | 0 | 11.2555 | 0 | 1 | 0.74 | 82.5 | 0 | 0 | 82.5 | 201.865 | 0 | 1 | 0.4 | 37.77 | 0 | 37.77 | 0 | 0 | 92.4174 | 0 | 1 | 0.42
1969-01-15 | 1969 | 1 | 15 | 93.89 | 0.6 | 0 | 0 | 8.78 | 252.686 | 0 | 1 | 0.9 | 33.25 | 0 | 81.3577 | 0 | 1 | 0.67 | 11.94 | 0 | 0 | 0 | 0 | 29.2154 | 0 | 1 | 0.85 | 0 | 0 | 0 | 0 | 0 | 4.37 | 0 | 0 | 0 | 0 | 0 | 0 | 10.6927 | 0 | 1 | 0.74 | 77.3 | 0 | 0 | 77.3 | 189.1414 | 0 | 1 | 0.4 | 37.21 | 0 | 37.21 | 0 | 0 | 91.0472 | 0 | 1 | 0.42
1969-01-16 | 1969 | 1 | 16 | 87.42 | 0.82 | 0 | 0 | 8.36 | 236.3655 | 0 | 1 | 0.9 | 23.42 | 0 | 57.3052 | 0 | 1 | 0.67 | 11.24 | 0 | 0 | 0 | 0 | 27.5026 | 0 | 1 | 0.85 | 0 | 0 | 0 | 0 | 0 | 4.8 | 0 | 0 | 0 | 0 | 0 | 0 | 11.7449 | 0 | 1 | 0.74 | 74.2 | 0 | 0 | 74.2 | 181.5561 | 0 | 1 | 0.4 | 36.67 | 0 | 36.67 | 0 | 0 | 89.7259 | 0 | 1 | 0.42
1969-01-17 | 1969 | 1 | 17 | 81.41 | 0.8 | 0 | 0 | 8.51 | 221.9781 | 0 | 1 | 0.9 | 34.42 | 0 | 84.2205 | 0 | 1 | 0.67 | 12.55 | 0 | 0 | 0 | 0 | 30.7079 | 0 | 1 | 0.85 | 0 | 0 | 0 | 0 | 0 | 5.23 | 0 | 0 | 0 | 0 | 0 | 0 | 12.797 | 0 | 1 | 0.74 | 71.4 | 0 | 0 | 71.4 | 174.7049 | 0 | 1 | 0.4 | 36.14 | 0 | 36.14 | 0 | 0 | 88.4291 | 0 | 1 | 0.42
1969-01-18 | 1969 | 1 | 18 | 73.46 | 0.84 | 0 | 0 | 8.17 | 201.7916 | 0 | 1 | 0.9 | 22.8 | 0 | 55.7881 | 0 | 1 | 0.67 | 12.01 | 0 | 0 | 0 | 0 | 29.3866 | 0 | 1 | 0.85 | 0 | 0 | 0 | 0 | 0 | 6.07 | 0 | 0 | 0 | 0 | 0 | 0 | 14.8524 | 0 | 1 | 0.74 | 68.7 | 0 | 0 | 68.7 | 168.0985 | 0 | 1 | 0.4 | 35.6 | 0 | 35.6 | 0 | 0 | 87.1078 | 0 | 1 | 0.42
1969-01-19 | 1969 | 1 | 19 | 67.78 | 0.82 | 0 | 0 | 8.21 | 187.9424 | 0 | 1 | 0.9 | 32.87 | 0 | 80.4279 | 0 | 1 | 0.67 | 13.15 | 0 | 0 | 0 | 0 | 32.1761 | 0 | 1 | 0.85 | 0 | 0 | 0 | 0 | 40.94 | 6.85 | 0 | 0 | 0 | 0 | 0 | 0 | 116.9349 | 0 | 1 | 0.74 | 64.9 | 0 | 0 | 64.9 | 158.8004 | 0 | 1 | 0.4 | 36.15 | 0 | 36.15 | 0 | 0 | 88.4536 | 0 | 1 | 0.42
1969-01-20 | 1969 | 1 | 20 | 62.83 | 0.94 | 0 | 0 | 7.91 | 175.3901 | 0 | 1 | 0.9 | 12.87 | 0 | 31.4909 | 0 | 1 | 0.67 | 19.61 | 0 | 0 | 0 | 0 | 47.9827 | 0 | 1 | 0.85 | 0 | 0 | 0 | 0 | 2.05 | 20.47 | 0 | 0 | 0 | 0 | 0 | 0 | 55.103 | 0 | 1 | 0.74 | 66.2 | 0 | 0 | 66.2 | 161.9813 | 0 | 1 | 0.4 | 35.64 | 0 | 35.64 | 0 | 0 | 87.2057 | 0 | 1 | 0.42
1969-01-21 | 1969 | 1 | 21 | 56.68 | 0.91 | 0 | 0 | 7.79 | 159.9749 | 0 | 1 | 0.9 | 19.55 | 0 | 47.8359 | 0 | 1 | 0.67 | 7.88 | 0 | 0 | 0 | 0 | 19.2812 | 0 | 1 | 0.85 | 0 | 0 | 0 | 0 | 0 | 4.44 | 0 | 0 | 0 | 0 | 0 | 0 | 10.864 | 0 | 1 | 0.74 | 65 | 0 | 0 | 65 | 159.0451 | 0 | 1 | 0.4 | 35.18 | 0 | 35.18 | 0 | 0 | 86.0801 | 0 | 1 | 0.42
1969-01-22 | 1969 | 1 | 22 | 54.64 | 0 | 0 | 0 | 7.74 | 152.6344 | 0 | 1 | 0.9 | 0 | 0 | 0 | 0 | 1 | 0.67 | 2.62 | 0 | 0 | 0 | 0 | 6.4107 | 0 | 1 | 0.85 | 0 | 0 | 0 | 0 | 0 | 3.77 | 0 | 0 | 0 | 0 | 0 | 0 | 9.2246 | 0 | 1 | 0.74 | 63.1 | 0 | 0 | 63.1 | 154.3961 | 0 | 1 | 0.4 | 34.75 | 0 | 34.75 | 0 | 0 | 85.028 | 0 | 1 | 0.42
1969-01-23 | 1969 | 1 | 23 | 49.75 | 0 | 0 | 0 | 7.53 | 140.1555 | 0 | 1 | 0.9 | 0 | 0 | 0 | 0 | 1 | 0.67 | 0 | 0 | 0 | 0 | 0 | 0 | 0 | 1 | 0.85 | 0 | 0 | 0 | 0 | 0 | 0 | 0 | 0 | 0 | 0 | 0 | 0 | 0 | 0 | 1 | 0.74 | 61.5 | 0 | 0 | 61.5 | 150.4812 | 0 | 1 | 0.4 | 34.3 | 0 | 34.3 | 0 | 0 | 83.9269 | 0 | 1 | 0.42
1969-01-24 | 1969 | 1 | 24 | 47.47 | 0 | 0 | 0 | 7.35 | 134.1362 | 0 | 1 | 0.9 | 0 | 0 | 0 | 0 | 1 | 0.67 | 0 | 0 | 0 | 0 | 0 | 0 | 0 | 1 | 0.85 | 0 | 0 | 0 | 0 | 0 | 0 | 0 | 0 | 0 | 0 | 0 | 0 | 0 | 0 | 1 | 0.74 | 58.1 | 0 | 0 | 58.1 | 142.1619 | 0 | 1 | 0.4 | 33.85 | 0 | 33.85 | 0 | 0 | 82.8258 | 0 | 1 | 0.42
1969-01-25 | 1969 | 1 | 25 | 41.76 | 0 | 0 | 0 | 7.35 | 120.1647 | 0 | 1 | 0.9 | 0 | 0 | 0 | 0 | 1 | 0.67 | 0 | 0 | 0 | 0 | 0 | 0 | 0 | 1 | 0.85 | 0 | 0 | 0 | 0 | 0 | 0 | 0 | 0 | 0 | 0 | 0 | 0 | 0 | 0 | 1 | 0.74 | 54.3 | 0 | 0 | 54.3 | 132.8638 | 0 | 1 | 0.4 | 33.42 | 0 | 33.42 | 0 | 0 | 81.7737 | 0 | 1 | 0.42
1969-01-26 | 1969 | 1 | 26 | 40.25 | 0 | 0 | 0 | 7.11 | 115.8827 | 0 | 1 | 0.9 | 0 | 0 | 0 | 0 | 1 | 0.67 | 0 | 0 | 0 | 0 | 0 | 0 | 0 | 1 | 0.85 | 0 | 0 | 0 | 0 | 0 | 0 | 0 | 0 | 0 | 0 | 0 | 0 | 0 | 0 | 1 | 0.74 | 51.2 | 0 | 0 | 51.2 | 125.2786 | 0 | 1 | 0.4 | 33 | 0 | 33 | 0 | 0 | 80.746 | 0 | 1 | 0.42
1969-01-27 | 1969 | 1 | 27 | 38.04 | 0 | 0 | 0 | 7.22 | 110.7443 | 0 | 1 | 0.9 | 0 | 0 | 0 | 0 | 1 | 0.67 | 0 | 0 | 0 | 0 | 0 | 0 | 0 | 1 | 0.85 | 0 | 0 | 0 | 0 | 0 | 0 | 0 | 0 | 0 | 0 | 0 | 0 | 0 | 0 | 1 | 0.74 | 49 | 0 | 0 | 49 | 119.8956 | 0 | 1 | 0.4 | 32.58 | 0 | 32.58 | 0 | 0 | 79.7183 | 0 | 1 | 0.42
1969-01-28 | 1969 | 1 | 28 | 32.84 | 0 | 0 | 0 | 6.73 | 96.8218 | 0 | 1 | 0.9 | 0 | 0 | 0 | 0 | 1 | 0.67 | 0.85 | 0 | 0 | 0 | 0 | 2.0798 | 0 | 1 | 0.85 | 0 | 0 | 0 | 0 | 0 | 0 | 0 | 0 | 0 | 0 | 0 | 0 | 0 | 0 | 1 | 0.74 | 46.2 | 0 | 0 | 46.2 | 113.0444 | 0 | 1 | 0.4 | 32.16 | 0 | 32.16 | 0 | 0 | 78.6906 | 0 | 1 | 0.42
1969-01-29 | 1969 | 1 | 29 | 31.2 | 0 | 0 | 0 | 6.99 | 93.4451 | 0 | 1 | 0.9 | 0 | 0 | 0 | 0 | 1 | 0.67 | 0 | 0 | 0 | 0 | 0 | 0 | 0 | 1 | 0.85 | 0 | 0 | 0 | 0 | 0 | 0 | 0 | 0 | 0 | 0 | 0 | 0 | 0 | 0 | 1 | 0.74 | 42.8 | 0 | 0 | 42.8 | 104.7251 | 0 | 1 | 0.4 | 31.74 | 0 | 31.74 | 0 | 0 | 77.663 | 0 | 1 | 0.42
1969-01-30 | 1969 | 1 | 30 | 26.65 | 0 | 0 | 0 | 6.79 | 81.8226 | 0 | 1 | 0.9 | 0 | 0 | 0 | 0 | 1 | 0.67 | 0 | 0 | 0 | 0 | 0 | 0 | 0 | 1 | 0.85 | 0 | 0 | 0 | 0 | 0 | 0 | 0 | 0 | 0 | 0 | 0 | 0 | 0 | 0 | 1 | 0.74 | 40.3 | 0 | 0 | 40.3 | 98.608 | 0 | 1 | 0.4 | 31.34 | 0 | 31.34 | 0 | 0 | 76.6842 | 0 | 1 | 0.42
1969-01-31 | 1969 | 1 | 31 | 22.55 | 0 | 0 | 0 | 6.64 | 71.4235 | 0 | 1 | 0.9 | 0 | 0 | 0 | 0 | 1 | 0.67 | 0 | 0 | 0 | 0 | 0 | 0 | 0 | 1 | 0.85 | 0 | 0 | 0 | 0 | 0 | 0 | 0 | 0 | 0 | 0 | 0 | 0 | 0 | 0 | 1 | 0.74 | 38.3 | 0 | 0 | 38.3 | 93.7143 | 0 | 1 | 0.4 | 31.85 | 0 | 31.85 | 0 | 0 | 77.9321 | 0 | 1 | 0.42
1969-02-01 | 1969 | 2 | 1 | 23.67 | 0 | 0 | 0 | 6.37 | 73.5033 | 0 | 1 | 0.9 | 0 | 0 | 0 | 0 | 1 | 0.67 | 0 | 0 | 0 | 0 | 0 | 0 | 0 | 1 | 0.85 | 0 | 0 | 0 | 0 | 0 | 0 | 0 | 0 | 0 | 0 | 0 | 0 | 0 | 0 | 1 | 0.74 | 36.6 | 0 | 0 | 36.6 | 89.5546 | 0 | 1 | 0.4 | 31.45 | 0 | 31.45 | 0 | 0 | 76.9534 | 0 | 1 | 0.42
1969-02-02 | 1969 | 2 | 2 | 18.49 | 0 | 0 | 0 | 6.58 | 61.3425 | 0 | 1 | 0.9 | 0 | 0 | 0 | 0 | 1 | 0.67 | 0 | 0 | 0 | 0 | 0 | 0 | 0 | 1 | 0.85 | 0 | 0 | 0 | 0 | 0 | 0 | 0 | 0 | 0 | 0 | 0 | 0 | 0 | 0 | 1 | 0.74 | 36.1 | 0 | 0 | 36.1 | 88.3312 | 0 | 1 | 0.4 | 31.09 | 0 | 31.09 | 0 | 0 | 76.0725 | 0 | 1 | 0.42
1969-02-03 | 1969 | 2 | 3 | 17.72 | 0 | 0 | 0 | 6.38 | 58.969 | 0 | 1 | 0.9 | 0 | 0 | 0 | 0 | 1 | 0.67 | 0 | 0 | 0 | 0 | 0 | 0 | 0 | 1 | 0.85 | 0 | 0 | 0 | 0 | 0 | 0 | 0 | 0 | 0 | 0 | 0 | 0 | 0 | 0 | 1 | 0.74 | 35.6 | 0 | 0 | 35.6 | 87.1078 | 0 | 1 | 0.4 | 30.75 | 0 | 30.75 | 0 | 0 | 75.2406 | 0 | 1 | 0.42
1969-02-04 | 1969 | 2 | 4 | 15.69 | 0 | 0 | 0 | 6.44 | 54.1487 | 0 | 1 | 0.9 | 0 | 0 | 0 | 0 | 1 | 0.67 | 0 | 0 | 0 | 0 | 0 | 0 | 0 | 1 | 0.85 | 0 | 0 | 0 | 0 | 0 | 0 | 0 | 0 | 0 | 0 | 0 | 0 | 0 | 0 | 1 | 0.74 | 34.9 | 0 | 0 | 34.9 | 85.395 | 0 | 1 | 0.4 | 30.35 | 0 | 30.35 | 0 | 0 | 74.2618 | 0 | 1 | 0.42
1969-02-05 | 1969 | 2 | 5 | 13.88 | 0 | 0 | 0 | 6.09 | 48.8636 | 0 | 1 | 0.9 | 0 | 0 | 0 | 0 | 1 | 0.67 | 0 | 0 | 0 | 0 | 0 | 0 | 0 | 1 | 0.85 | 0 | 0 | 0 | 0 | 0 | 0 | 304 | 0 | 0 | 380 | 0 | 0 | 0 | 16736.4403 | 10 | 7.4 | 31.1 | 0 | 0 | 31.1 | 76.097 | 0 | 1 | 0.4 | 30 | 0 | 30 | 0 | 0 | 73.4054 | 0 | 1 | 0.42
1969-02-06 | 1969 | 2 | 6 | 11.21 | 0 | 0 | 0 | 6.05 | 42.2326 | 0 | 1 | 0.9 | 0 | 0 | 0 | 0 | 1 | 0.67 | 0 | 0 | 0 | 0 | 0 | 0 | 0 | 1 | 0.85 | 0 | 0 | 0 | 0 | 0 | 0 | 304 | 0 | 0 | 380 | 0 | 0 | 0 | 16736.4403 | 10 | 7.4 | 29.9 | 0 | 0 | 29.9 | 73.1608 | 0 | 1 | 0.4 | 29.67 | 0 | 29.67 | 0 | 0 | 72.598 | 0 | 1 | 0.42
1969-02-07 | 1969 | 2 | 7 | 9.66 | 0 | 0 | 0 | 6.04 | 38.4155 | 0 | 1 | 0.9 | 0 | 0 | 0 | 0 | 1 | 0.67 | 0 | 0 | 0 | 0 | 0 | 0 | 0 | 1 | 0.85 | 0 | 0 | 0 | 0 | 0 | 0 | 304 | 0 | 0 | 380 | 0 | 0 | 0 | 16736.4403 | 10 | 7.4 | 29.5 | 0 | 0 | 29.5 | 72.182 | 0 | 1 | 0.4 | 29.36 | 0 | 29.36 | 0 | 0 | 71.8395 | 0 | 1 | 0.42
1969-02-08 | 1969 | 2 | 8 | 5.82 | 0 | 0 | 0 | 5.95 | 28.7994 | 0 | 1 | 0.9 | 0 | 0 | 0 | 0 | 1 | 0.67 | 0 | 0 | 0 | 0 | 0 | 0 | 0 | 1 | 0.85 | 0 | 0 | 0 | 0 | 22.48 | 0 | 304 | 0 | 0 | 380 | 0 | 0 | 55.0051 | 16736.4403 | 9.7136 | 7.1881 | 29 | 0 | 0 | 29 | 70.9586 | 0 | 1 | 0.4 | 29.06 | 0 | 29.06 | 0 | 0 | 71.1054 | 0 | 1 | 0.42
1969-02-09 | 1969 | 2 | 9 | 6.25 | 0 | 0 | 0 | 5.81 | 29.509 | 0 | 1 | 0.9 | 0 | 0 | 0 | 0 | 1 | 0.67 | 22.64 | 0 | 0 | 0 | 0 | 55.3966 | 0 | 1 | 0.85 | 0 | 0 | 0 | 0 | 0 | 0 | 304 | 0 | 0 | 380 | 0 | 0 | 0 | 16736.4403 | 10 | 7.4 | 28.3 | 0 | 0 | 28.3 | 69.2458 | 0 | 1 | 0.4 | 28.98 | 0 | 28.98 | 0 | 0 | 70.9097 | 0 | 1 | 0.42
1969-02-10 | 1969 | 2 | 10 | 6.36 | 0 | 0 | 0 | 5.92 | 30.0473 | 0 | 1 | 0.9 | 0 | 0 | 0 | 0 | 1 | 0.67 | 2.88 | 0 | 0 | 0 | 0 | 7.0469 | 0 | 1 | 0.85 | 0 | 0 | 0 | 0 | 0 | 0 | 304 | 0 | 0 | 380 | 0 | 0 | 0 | 16736.4403 | 10 | 7.4 | 30.3 | 0 | 0 | 30.3 | 74.1395 | 0 | 1 | 0.4 | 28.67 | 0 | 28.67 | 0 | 0 | 70.1511 | 0 | 1 | 0.42
1969-02-11 | 1969 | 2 | 11 | 7.45 | 0 | 0 | 0 | 5.67 | 32.1026 | 0 | 1 | 0.9 | 0 | 0 | 0 | 0 | 1 | 0.67 | 0 | 0 | 0 | 0 | 0 | 0 | 0 | 1 | 0.85 | 0 | 0 | 0 | 0 | 0 | 0 | 304 | 0 | 0 | 380 | 0 | 0 | 0 | 16736.4403 | 10 | 7.4 | 28.5 | 0 | 0 | 28.5 | 69.7352 | 0 | 1 | 0.4 | 28.4 | 0 | 28.4 | 0 | 0 | 69.4905 | 0 | 1 | 0.42
1969-02-12 | 1969 | 2 | 12 | 6.67 | 0 | 0 | 0 | 5.64 | 30.1207 | 0 | 1 | 0.9 | 0 | 0 | 0 | 0 | 1 | 0.67 | 0 | 0 | 0 | 0 | 0 | 0 | 0 | 1 | 0.85 | 0 | 0 | 0 | 0 | 0 | 0 | 304 | 0 | 0 | 380 | 0 | 0 | 0 | 16736.4403 | 10 | 7.4 | 27.6 | 0 | 0 | 27.6 | 67.533 | 0 | 1 | 0.4 | 28.15 | 0 | 28.15 | 0 | 0 | 68.8788 | 0 | 1 | 0.42
1969-02-13 | 1969 | 2 | 13 | 6.02 | 0 | 0 | 0 | 5.76 | 28.8239 | 0 | 1 | 0.9 | 0 | 0 | 0 | 0 | 1 | 0.67 | 0 | 0 | 0 | 0 | 0 | 0 | 0 | 1 | 0.85 | 0 | 0 | 0 | 0 | 0 | 0 | 304 | 0 | 0 | 380 | 0 | 0 | 0 | 16736.4403 | 10 | 7.4 | 27.5 | 0 | 0 | 27.5 | 67.2883 | 0 | 1 | 0.4 | 27.87 | 0 | 27.87 | 0 | 0 | 68.1937 | 0 | 1 | 0.42
1969-02-14 | 1969 | 2 | 14 | 4.27 | 0 | 0 | 0 | 5.61 | 24.1749 | 0 | 1 | 0.9 | 0 | 0 | 0 | 0 | 1 | 0.67 | 0 | 0 | 0 | 0 | 0 | 0 | 0 | 1 | 0.85 | 0 | 0 | 0 | 0 | 0 | 0 | 304 | 0 | 0 | 380 | 0 | 0 | 0 | 16736.4403 | 10 | 7.4 | 26.3 | 0 | 0 | 26.3 | 64.3521 | 0 | 1 | 0.4 | 27.58 | 0 | 27.58 | 0 | 0 | 67.4841 | 0 | 1 | 0.42
1969-02-15 | 1969 | 2 | 15 | 51.1 | 16.83 | 0 | 0 | 18.58 | 211.6768 | 0 | 1 | 0.9 | 1531.96 | 0 | 3748.4733 | 0 | 1 | 0.67 | 1305.39 | 0 | 0 | 0 | 0 | 3194.0909 | 0 | 1 | 0.85 | 0 | 0 | 0 | 0 | 2985.03 | 1157.56 | 0 | 0 | 0 | 0 | 0 | 0 | 10136.2881 | 0 | 1 | 0.74 | 23 | 0 | 0 | 23 | 56.2775 | 0 | 1 | 0.4 | 35.1 | 0 | 35.1 | 0 | 0 | 85.8844 | 0 | 1 | 0.42
1969-02-16 | 1969 | 2 | 16 | 50.19 | 79.4 | 0 | 0 | 9.04 | 339.2065 | 0 | 1 | 0.9 | 1587.93 | 0 | 3885.4233 | 0 | 1 | 0.67 | 1851.56 | 0 | 0 | 0 | 0 | 4530.4859 | 0 | 1 | 0.85 | 0 | 0 | 0 | 0 | 2434.9 | 1994.99 | 0 | 0 | 0 | 0 | 0 | 0 | 10839.2675 | 0 | 1 | 0.74 | 110.6 | 0 | 0 | 110.6 | 270.6214 | 0 | 1 | 0.4 | 34.47 | 0 | 34.47 | 0 | 0 | 84.3429 | 0 | 1 | 0.42
1969-02-17 | 1969 | 2 | 17 | 100.21 | 25.75 | 0 | 0 | 9.15 | 330.5936 | 0 | 1 | 0.9 | 1192.5 | 0 | 2917.8662 | 0 | 1 | 0.67 | 1334.65 | 0 | 0 | 0 | 0 | 3265.6857 | 0 | 1 | 0.85 | 0 | 0 | 0 | 0 | 17.76 | 1436.29 | 0 | 0 | 0 | 0 | 0 | 0 | 3557.8393 | 0 | 1 | 0.74 | 95.5 | 0 | 0 | 95.5 | 233.674 | 0 | 1 | 0.4 | 34 | 0 | 34 | 0 | 0 | 83.1928 | 0 | 1 | 0.42
1969-02-18 | 1969 | 2 | 18 | 134.94 | 4.06 | 0 | 0 | 8.75 | 361.5218 | 0 | 1 | 0.9 | 81.15 | 0 | 198.5617 | 0 | 1 | 0.67 | 331.61 | 0 | 0 | 0 | 0 | 811.3993 | 0 | 1 | 0.85 | 0 | 0 | 0 | 0 | 0 | 453.51 | 0 | 0 | 0 | 0 | 0 | 0 | 1109.67 | 0 | 1 | 0.74 | 79.1 | 0 | 0 | 79.1 | 193.5457 | 0 | 1 | 0.4 | 33.55 | 0 | 33.55 | 0 | 0 | 82.0918 | 0 | 1 | 0.42
1969-02-19 | 1969 | 2 | 19 | 124.54 | 0 | 0 | 0 | 8.72 | 326.067 | 0 | 1 | 0.9 | 0 | 0 | 0 | 0 | 1 | 0.67 | 8.55 | 0 | 0 | 0 | 0 | 20.9206 | 0 | 1 | 0.85 | 0 | 0 | 0 | 0 | 0 | 2.33 | 0 | 0 | 0 | 0 | 0 | 0 | 5.7012 | 0 | 1 | 0.74 | 72.9 | 0 | 0 | 72.9 | 178.3752 | 0 | 1 | 0.4 | 33.11 | 0 | 33.11 | 0 | 0 | 81.0151 | 0 | 1 | 0.42
1969-02-20 | 1969 | 2 | 20 | 114.24 | 0 | 0 | 0 | 8.78 | 301.0112 | 0 | 1 | 0.9 | 0 | 0 | 0 | 0 | 1 | 0.67 | 9.16 | 0 | 0 | 0 | 0 | 22.4131 | 0 | 1 | 0.85 | 0 | 0 | 0 | 0 | 0 | 2.23 | 304 | 0 | 0 | 380 | 0 | 0 | 5.4565 | 16736.4403 | 9.9708 | 7.3784 | 67 | 0 | 0 | 67 | 163.9388 | 0 | 1 | 0.4 | 32.68 | 0 | 32.68 | 0 | 0 | 79.963 | 0 | 1 | 0.42
1969-02-21 | 1969 | 2 | 21 | 104.39 | 0 | 0 | 0 | 8.49 | 276.2002 | 0 | 1 | 0.9 | 0 | 0 | 0 | 0 | 1 | 0.67 | 7.63 | 0 | 0 | 0 | 0 | 18.6695 | 0 | 1 | 0.85 | 0 | 0 | 0 | 0 | 0 | 1.84 | 304 | 0 | 0 | 380 | 0 | 0 | 4.5022 | 16736.4403 | 9.9759 | 7.3821 | 62 | 0 | 0 | 62 | 151.7046 | 0 | 1 | 0.4 | 32.26 | 0 | 32.26 | 0 | 0 | 78.9353 | 0 | 1 | 0.42
1969-02-22 | 1969 | 2 | 22 | 94.39 | 0 | 0 | 0 | 8.28 | 251.2179 | 0 | 1 | 0.9 | 0 | 0 | 0 | 0 | 1 | 0.67 | 8.22 | 0 | 0 | 0 | 0 | 20.1131 | 0 | 1 | 0.85 | 0 | 0 | 0 | 0 | 0 | 2.07 | 304 | 0 | 0 | 380 | 0 | 0 | 5.065 | 16736.4403 | 9.9728 | 7.3799 | 56.6 | 0 | 0 | 56.6 | 138.4916 | 0 | 1 | 0.4 | 31.85 | 0 | 31.85 | 0 | 0 | 77.9321 | 0 | 1 | 0.42
1969-02-23 | 1969 | 2 | 23 | 86.28 | 0 | 0 | 0 | 8 | 230.6888 | 0 | 1 | 0.9 | 0 | 0 | 0 | 0 | 1 | 0.67 | 1.66 | 0 | 0 | 0 | 0 | 4.0618 | 0 | 1 | 0.85 | 0 | 0 | 0 | 0 | 0 | 2.39 | 304 | 0 | 0 | 380 | 0 | 0 | 5.848 | 16736.4403 | 9.9687 | 7.3768 | 52.9 | 0 | 0 | 52.9 | 129.4383 | 0 | 1 | 0.4 | 31.45 | 0 | 31.45 | 0 | 0 | 76.9534 | 0 | 1 | 0.42
1969-02-24 | 1969 | 2 | 24 | 77.51 | 0 | 0 | 0 | 8.16 | 209.6215 | 0 | 1 | 0.9 | 0 | 0 | 0 | 0 | 1 | 0.67 | 0 | 0 | 0 | 0 | 0 | 0 | 0 | 1 | 0.85 | 0 | 0 | 0 | 0 | 0 | 0 | 304 | 0 | 0 | 380 | 0 | 0 | 0 | 16736.4403 | 10 | 7.4 | 49.7 | 0 | 0 | 49.7 | 121.6083 | 0 | 1 | 0.4 | 31.06 | 0 | 31.06 | 0 | 0 | 75.9991 | 0 | 1 | 0.42
1969-02-25 | 1969 | 2 | 25 | 70.92 | 0 | 0 | 0 | 7.81 | 192.6403 | 0 | 1 | 0.9 | 0 | 0 | 0 | 0 | 1 | 0.67 | 0 | 0 | 0 | 0 | 0 | 0 | 0 | 1 | 0.85 | 0 | 0 | 0 | 0 | 0 | 0 | 304 | 0 | 0 | 380 | 0 | 0 | 0 | 16736.4403 | 10 | 7.4 | 46.8 | 0 | 0 | 46.8 | 114.5125 | 0 | 1 | 0.4 | 30.67 | 0 | 30.67 | 0 | 0 | 75.0448 | 0 | 1 | 0.42
1969-02-26 | 1969 | 2 | 26 | 66.44 | 0 | 0 | 0 | 7.69 | 181.3848 | 0 | 1 | 0.9 | 0 | 0 | 0 | 0 | 1 | 0.67 | 0 | 0 | 0 | 0 | 0 | 0 | 0 | 1 | 0.85 | 0 | 0 | 0 | 0 | 0 | 0 | 304 | 0 | 0 | 380 | 0 | 0 | 0 | 16736.4403 | 10 | 7.4 | 43.1 | 0 | 0 | 43.1 | 105.4591 | 0 | 1 | 0.4 | 30.3 | 0 | 30.3 | 0 | 0 | 74.1395 | 0 | 1 | 0.42
1969-02-27 | 1969 | 2 | 27 | 58.76 | 0 | 0 | 0 | 7.65 | 162.4952 | 0 | 1 | 0.9 | 0 | 0 | 0 | 0 | 1 | 0.67 | 0 | 0 | 0 | 0 | 0 | 0 | 0 | 1 | 0.85 | 0 | 0 | 0 | 0 | 0 | 0 | 304 | 0 | 0 | 380 | 0 | 0 | 0 | 16736.4403 | 10 | 7.4 | 40.8 | 0 | 0 | 40.8 | 99.8314 | 0 | 1 | 0.4 | 29.94 | 0 | 29.94 | 0 | 0 | 73.2586 | 0 | 1 | 0.42
1969-02-28 | 1969 | 2 | 28 | 52.14 | 0 | 0 | 0 | 7.37 | 145.6119 | 0 | 1 | 0.9 | 0 | 0 | 0 | 0 | 1 | 0.67 | 0 | 0 | 0 | 0 | 0 | 0 | 0 | 1 | 0.85 | 0 | 0 | 0 | 0 | 0 | 0 | 304 | 0 | 0 | 380 | 0 | 0 | 0 | 16736.4403 | 10 | 7.4 | 38.9 | 0 | 0 | 38.9 | 95.1824 | 0 | 1 | 0.4 | 30.17 | 0 | 30.17 | 0 | 0 | 73.8214 | 0 | 1 | 0.42
1969-03-01 | 1969 | 3 | 1 | 47.09 | 0 | 0 | 0 | 7.19 | 132.8149 | 0 | 1 | 0.9 | 0 | 0 | 0 | 0 | 1 | 0.67 | 0 | 0 | 0 | 0 | 0 | 0 | 0 | 1 | 0.85 | 0 | 0 | 0 | 0 | 0 | 0 | 304 | 0 | 0 | 380 | 0 | 0 | 0 | 16736.4403 | 10 | 7.4 | 43.5 | 0 | 0 | 43.5 | 106.4379 | 0 | 1 | 0.4 | 30.51 | 0 | 30.51 | 0 | 0 | 74.6533 | 0 | 1 | 0.42
1969-03-02 | 1969 | 3 | 2 | 41.85 | 0 | 0 | 0 | 7.27 | 120.1892 | 0 | 1 | 0.9 | 0 | 0 | 0 | 0 | 1 | 0.67 | 0 | 0 | 0 | 0 | 0 | 0 | 0 | 1 | 0.85 | 0 | 0 | 0 | 0 | 0 | 0 | 304 | 0 | 0 | 380 | 0 | 0 | 0 | 16736.4403 | 10 | 7.4 | 38.4 | 0 | 0 | 38.4 | 93.959 | 0 | 1 | 0.4 | 30.14 | 0 | 30.14 | 0 | 0 | 73.748 | 0 | 1 | 0.42
1969-03-03 | 1969 | 3 | 3 | 40.02 | 0 | 0 | 0 | 7.06 | 115.1976 | 0 | 1 | 0.9 | 186.44 | 0 | 456.1903 | 0 | 1 | 0.67 | 148.14 | 0 | 0 | 0 | 0 | 362.4761 | 0 | 1 | 0.85 | 0 | 0 | 0 | 0 | 102.48 | 32.77 | 304 | 0 | 0 | 380 | 0 | 0 | 330.9362 | 16736.4403 | 8.5142 | 6.3005 | 35.2 | 0 | 0 | 35.2 | 86.129 | 0 | 1 | 0.4 | 29.97 | 0 | 29.97 | 0 | 0 | 73.332 | 0 | 1 | 0.42
1969-03-04 | 1969 | 3 | 4 | 37.34 | 24.81 | 0 | 0 | 7.11 | 169.4687 | 0 | 1 | 0.9 | 496.16 | 0 | 1214.0281 | 0 | 1 | 0.67 | 161.41 | 0 | 0 | 0 | 0 | 394.9457 | 0 | 1 | 0.85 | 0 | 0 | 0 | 0 | 0 | 11.98 | 304 | 0 | 0 | 380 | 0 | 0 | 29.3132 | 16736.4403 | 9.8451 | 7.2854 | 39 | 0 | 0 | 39 | 95.4271 | 0 | 1 | 0.4 | 30.59 | 0 | 30.59 | 0 | 0 | 74.8491 | 0 | 1 | 0.42
1969-03-05 | 1969 | 3 | 5 | 45.04 | 0 | 0 | 0 | 7.09 | 127.5542 | 0 | 1 | 0.9 | 0 | 0 | 0 | 0 | 1 | 0.67 | 4.86 | 0 | 0 | 0 | 0 | 11.8917 | 0 | 1 | 0.85 | 0 | 0 | 0 | 0 | 0 | 0 | 304 | 0 | 0 | 380 | 0 | 0 | 0 | 16736.4403 | 10 | 7.4 | 36.1 | 0 | 0 | 36.1 | 88.3312 | 0 | 1 | 0.4 | 30.22 | 0 | 30.22 | 0 | 0 | 73.9437 | 0 | 1 | 0.42
1969-03-06 | 1969 | 3 | 6 | 46.75 | 0 | 0 | 0 | 7.11 | 131.7872 | 0 | 1 | 0.9 | 0 | 0 | 0 | 0 | 1 | 0.67 | 5.99 | 0 | 0 | 0 | 0 | 14.6566 | 0 | 1 | 0.85 | 0 | 0 | 0 | 0 | 306.81 | 0.46 | 304 | 0 | 0 | 380 | 0 | 0 | 751.843 | 16736.4403 | 7.2102 | 5.3356 | 32.3 | 0 | 0 | 32.3 | 79.0332 | 0 | 1 | 0.4 | 33.96 | 0 | 33.96 | 0 | 0 | 83.095 | 0 | 1 | 0.42
1969-03-07 | 1969 | 3 | 7 | 43.2 | 3.44 | 0 | 0 | 6.89 | 130.9798 | 0 | 1 | 0.9 | 983.25 | 0 | 2405.8633 | 0 | 1 | 0.67 | 634.96 | 0 | 0 | 0 | 0 | 1553.6506 | 0 | 1 | 0.85 | 0 | 0 | 0 | 0 | 1057.79 | 329.23 | 304 | 0 | 0 | 380 | 0 | 0 | 3393.8271 | 16736.4403 | 3.9724 | 2.9396 | 33.4 | 0 | 0 | 33.4 | 81.7247 | 0 | 1 | 0.4 | 33.36 | 0 | 33.36 | 0 | 0 | 81.6268 | 0 | 1 | 0.42
1969-03-08 | 1969 | 3 | 8 | 42.13 | 70.66 | 0 | 0 | 7.17 | 293.5239 | 0 | 1 | 0.9 | 1586.07 | 0 | 3880.8722 | 0 | 1 | 0.67 | 1882.71 | 0 | 0 | 0 | 0 | 4606.7052 | 0 | 1 | 0.85 | 0 | 0 | 0 | 0 | 3000.59 | 1640.99 | 0 | 0 | 0 | 0 | 0 | 0 | 11357.2407 | 0 | 1 | 0.74 | 30.3 | 0 | 0 | 30.3 | 74.1395 | 0 | 1 | 0.4 | 33.44 | 0 | 33.44 | 0 | 0 | 81.8226 | 0 | 1 | 0.42
1969-03-09 | 1969 | 3 | 9 | 205.05 | 609.33 | 0 | 0 | 47.73 | 2109.4521 | 0 | 1 | 0.9 | 1666.29 | 0 | 4077.1584 | 0 | 1 | 0.67 | 3375 | 0 | 0 | 0 | 0 | 8258.112 | 0 | 1 | 0.85 | 0 | 0 | 0 | 0 | 3700 | 2775 | 0 | 0 | 0 | 0 | 0 | 0 | 15843.3408 | 0 | 1 | 0.74 | 47.4 | 0 | 0 | 47.4 | 115.9806 | 0 | 1 | 0.4 | 121.64 | 0 | 53.06 | 68.58 | 0 | 297.6346 | 0 | 1 | 0.42
1969-03-10 | 1969 | 3 | 10 | 204.6 | 1750 | 0 | 0 | 12.98 | 4814.3692 | 0 | 1 | 0.9 | 572.8 | 0 | 1401.5545 | 0 | 1 | 0.67 | 3375 | 0 | 0 | 0 | 0 | 8258.112 | 0 | 1 | 0.85 | 0 | 0 | 0 | 0 | 3412.22 | 2775 | 0 | 0 | 0 | 0 | 0 | 0 | 15139.1869 | 0 | 1 | 0.74 | 204 | 0 | 0 | 204 | 499.157 | 0 | 1 | 0.4 | 51.33 | 0 | 51.33 | 0 | 0 | 125.5967 | 0 | 1 | 0.42
1969-03-11 | 1969 | 3 | 11 | 343.72 | 700.58 | 0 | 0 | 12.63 | 2586.1471 | 0 | 1 | 0.9 | 972.36 | 0 | 2379.2171 | 0 | 1 | 0.67 | 2181.05 | 0 | 0 | 0 | 0 | 5336.6978 | 0 | 1 | 0.85 | 0 | 0 | 0 | 0 | 2546.55 | 2546.3 | 0 | 0 | 0 | 0 | 0 | 0 | 12461.4298 | 0 | 1 | 0.74 | 157.9 | 0 | 0 | 157.9 | 386.3573 | 0 | 1 | 0.4 | 50.88 | 0 | 50.88 | 0 | 0 | 124.4956 | 0 | 1 | 0.42
1969-03-12 | 1969 | 3 | 12 | 313.23 | 507.23 | 0 | 0 | 12.04 | 2037.001 | 0 | 1 | 0.9 | 875.57 | 0 | 2142.3867 | 0 | 1 | 0.67 | 1059.57 | 0 | 0 | 0 | 0 | 2592.6067 | 0 | 1 | 0.85 | 0 | 0 | 0 | 0 | 877.58 | 998.63 | 304 | 0 | 0 | 380 | 0 | 0 | 4590.8007 | 16736.4403 | 3.4045 | 2.5193 | 131.4 | 0 | 0 | 131.4 | 321.5158 | 0 | 1 | 0.4 | 50.32 | 0 | 50.32 | 0 | 0 | 123.1254 | 0 | 1 | 0.42
1969-03-13 | 1969 | 3 | 13 | 288.46 | 442.47 | 0 | 0 | 12.02 | 1817.8857 | 0 | 1 | 0.9 | 892.61 | 0 | 2184.081 | 0 | 1 | 0.67 | 355.65 | 0 | 0 | 0 | 0 | 870.2215 | 0 | 1 | 0.85 | 0 | 0 | 0 | 0 | 0 | 1.49 | 304 | 0 | 0 | 380 | 0 | 0 | 3.6458 | 16736.4403 | 9.9804 | 7.3855 | 117.3 | 0 | 0 | 117.3 | 287.0153 | 0 | 1 | 0.4 | 49.98 | 0 | 49.98 | 0 | 0 | 122.2935 | 0 | 1 | 0.42
1969-03-14 | 1969 | 3 | 14 | 264.17 | 4.74 | 0 | 0 | 11.84 | 686.9526 | 0 | 1 | 0.9 | 94.77 | 0 | 231.8878 | 0 | 1 | 0.67 | 21.48 | 0 | 0 | 0 | 0 | 52.5583 | 0 | 1 | 0.85 | 0 | 0 | 0 | 0 | 0 | 0.62 | 304 | 0 | 0 | 380 | 0 | 0 | 1.517 | 16736.4403 | 9.9918 | 7.394 | 113.3 | 0 | 0 | 113.3 | 277.2279 | 0 | 1 | 0.4 | 49.25 | 0 | 49.25 | 0 | 0 | 120.5073 | 0 | 1 | 0.42
1969-03-15 | 1969 | 3 | 15 | 239.52 | 0.36 | 0 | 0 | 11.4 | 614.844 | 0 | 1 | 0.9 | 37.34 | 0 | 91.3653 | 0 | 1 | 0.67 | 11.74 | 0 | 0 | 0 | 0 | 28.726 | 0 | 1 | 0.85 | 0 | 0 | 0 | 0 | 26.2 | 0.33 | 304 | 0 | 0 | 380 | 0 | 0 | 64.9149 | 16736.4403 | 9.664 | 7.1513 | 101.6 | 0 | 0 | 101.6 | 248.5998 | 0 | 1 | 0.4 | 50.29 | 0 | 50.29 | 0 | 0 | 123.052 | 0 | 1 | 0.42
1969-03-16 | 1969 | 3 | 16 | 220.51 | 25.62 | 0 | 0 | 11.35 | 630.0144 | 0 | 1 | 0.9 | 1207.12 | 0 | 2953.6392 | 0 | 1 | 0.67 | 876.31 | 0 | 0 | 0 | 0 | 2144.1974 | 0 | 1 | 0.85 | 0 | 0 | 0 | 0 | 913.79 | 688.08 | 304 | 0 | 0 | 380 | 0 | 0 | 3919.5324 | 16736.4403 | 3.6931 | 2.7329 | 90.4 | 0 | 0 | 90.4 | 221.1951 | 0 | 1 | 0.4 | 49.53 | 0 | 49.53 | 0 | 0 | 121.1924 | 0 | 1 | 0.42
1969-03-17 | 1969 | 3 | 17 | 201.23 | 56.78 | 0 | 0 | 11.14 | 658.5691 | 0 | 1 | 0.9 | 1441.96 | 0 | 3528.2569 | 0 | 1 | 0.67 | 1157.55 | 0 | 0 | 0 | 0 | 2832.3489 | 0 | 1 | 0.85 | 0 | 0 | 0 | 0 | 897.84 | 1096.32 | 304 | 0 | 0 | 380 | 0 | 0 | 4879.4064 | 16736.4403 | 3.2986 | 2.441 | 88.6 | 0 | 0 | 88.6 | 216.7907 | 0 | 1 | 0.4 | 48.79 | 0 | 48.79 | 0 | 0 | 119.3817 | 0 | 1 | 0.42
1969-03-18 | 1969 | 3 | 18 | 210.86 | 14.93 | 0 | 0 | 12.97 | 584.2094 | 0 | 1 | 0.9 | 519.01 | 0 | 1269.9386 | 0 | 1 | 0.67 | 211.13 | 0 | 0 | 0 | 0 | 516.603 | 0 | 1 | 0.85 | 0 | 0 | 0 | 0 | 36.56 | 101.36 | 304 | 0 | 0 | 380 | 0 | 0 | 337.4693 | 16736.4403 | 8.4898 | 6.2824 | 87.3 | 0 | 0 | 87.3 | 213.6098 | 0 | 1 | 0.4 | 47.99 | 0 | 47.99 | 0 | 0 | 117.4242 | 0 | 1 | 0.42
1969-03-19 | 1969 | 3 | 19 | 249.46 | 2.86 | 0 | 0 | 12.88 | 648.9041 | 0 | 1 | 0.9 | 57.15 | 0 | 139.8374 | 0 | 1 | 0.67 | 14.11 | 0 | 0 | 0 | 0 | 34.525 | 0 | 1 | 0.85 | 0 | 0 | 0 | 0 | 0 | 1.12 | 304 | 0 | 0 | 380 | 0 | 0 | 2.7405 | 16736.4403 | 9.9853 | 7.3891 | 80.7 | 0 | 0 | 80.7 | 197.4606 | 0 | 1 | 0.4 | 47.17 | 0 | 47.17 | 0 | 0 | 115.4178 | 0 | 1 | 0.42
1969-03-20 | 1969 | 3 | 20 | 229.39 | 0.19 | 0 | 0 | 12.31 | 591.8681 | 0 | 1 | 0.9 | 45.07 | 0 | 110.2794 | 0 | 1 | 0.67 | 13.67 | 0 | 0 | 0 | 0 | 33.4484 | 0 | 1 | 0.85 | 0 | 0 | 0 | 0 | 0 | 0.61 | 304 | 0 | 0 | 380 | 0 | 0 | 1.4926 | 16736.4403 | 9.992 | 7.3941 | 75.9 | 0 | 0 | 75.9 | 185.7158 | 0 | 1 | 0.4 | 46.37 | 0 | 46.37 | 0 | 0 | 113.4603 | 0 | 1 | 0.42
1969-03-21 | 1969 | 3 | 21 | 208.05 | 0.4 | 0 | 0 | 12.2 | 539.897 | 0 | 1 | 0.9 | 37 | 0 | 90.5334 | 0 | 1 | 0.67 | 11.09 | 0 | 0 | 0 | 0 | 27.1355 | 0 | 1 | 0.85 | 0 | 0 | 0 | 0 | 0 | 0.89 | 304 | 0 | 0 | 380 | 0 | 0 | 2.1777 | 16736.4403 | 9.9883 | 7.3913 | 72.8 | 0 | 0 | 72.8 | 178.1305 | 0 | 1 | 0.4 | 45.58 | 0 | 45.58 | 0 | 0 | 111.5273 | 0 | 1 | 0.42
1969-03-22 | 1969 | 3 | 22 | 190.94 | 0.34 | 0 | 0 | 11.93 | 497.224 | 0 | 1 | 0.9 | 40.38 | 0 | 98.8037 | 0 | 1 | 0.67 | 11.98 | 0 | 0 | 0 | 0 | 29.3132 | 0 | 1 | 0.85 | 0 | 0 | 0 | 0 | 0 | 0.5 | 304 | 0 | 0 | 380 | 0 | 0 | 1.2234 | 16736.4403 | 9.9934 | 7.3951 | 68.4 | 0 | 0 | 68.4 | 167.3644 | 0 | 1 | 0.4 | 44.81 | 0 | 44.81 | 0 | 0 | 109.6433 | 0 | 1 | 0.42
1969-03-23 | 1969 | 3 | 23 | 173.14 | 0.58 | 0 | 0 | 11.6 | 453.4499 | 0 | 1 | 0.9 | 31.28 | 0 | 76.5374 | 0 | 1 | 0.67 | 9.61 | 0 | 0 | 0 | 0 | 23.5142 | 0 | 1 | 0.85 | 0 | 0 | 0 | 0 | 0 | 0.17 | 304 | 0 | 0 | 380 | 0 | 0 | 0.41596 | 16736.4403 | 9.9978 | 7.3983 | 65.4 | 0 | 0 | 65.4 | 160.0239 | 0 | 1 | 0.4 | 44.04 | 0 | 44.04 | 0 | 0 | 107.7592 | 0 | 1 | 0.42
1969-03-24 | 1969 | 3 | 24 | 156 | 0.54 | 0 | 0 | 11.21 | 410.4588 | 0 | 1 | 0.9 | 40.37 | 0 | 98.7793 | 0 | 1 | 0.67 | 12.21 | 0 | 0 | 0 | 0 | 29.876 | 0 | 1 | 0.85 | 0 | 0 | 0 | 0 | 0 | 1.47 | 304 | 0 | 0 | 380 | 0 | 0 | 3.5969 | 16736.4403 | 9.9807 | 7.3857 | 59.5 | 0 | 0 | 59.5 | 145.5875 | 0 | 1 | 0.4 | 43.81 | 0 | 43.81 | 0 | 0 | 107.1964 | 0 | 1 | 0.42
1969-03-25 | 1969 | 3 | 25 | 141.83 | 0.63 | 0 | 0 | 11.01 | 375.5178 | 0 | 1 | 0.9 | 75.67 | 0 | 185.153 | 0 | 1 | 0.67 | 37.71 | 0 | 0 | 0 | 0 | 92.2706 | 0 | 1 | 0.85 | 0 | 0 | 0 | 0 | 0 | 24.65 | 304 | 0 | 0 | 380 | 0 | 0 | 60.3148 | 16736.4403 | 9.6869 | 7.1683 | 53.5 | 0 | 0 | 53.5 | 130.9064 | 0 | 1 | 0.4 | 43.53 | 0 | 43.53 | 0 | 0 | 106.5113 | 0 | 1 | 0.42
1969-03-26 | 1969 | 3 | 26 | 127.88 | 7.51 | 0 | 0 | 10.92 | 357.9983 | 0 | 1 | 0.9 | 492.72 | 0 | 1205.6109 | 0 | 1 | 0.67 | 227.24 | 0 | 0 | 0 | 0 | 556.0217 | 0 | 1 | 0.85 | 0 | 0 | 0 | 0 | 6.84 | 130.76 | 304 | 0 | 0 | 380 | 0 | 0 | 336.6863 | 16736.4403 | 8.4927 | 6.2846 | 48.6 | 0 | 0 | 48.6 | 118.9168 | 0 | 1 | 0.4 | 46.98 | 0 | 46.98 | 0 | 0 | 114.9529 | 0 | 1 | 0.42
1969-03-27 | 1969 | 3 | 27 | 121.54 | 0.81 | 0 | 0 | 10.98 | 326.2382 | 0 | 1 | 0.9 | 16.22 | 0 | 39.6879 | 0 | 1 | 0.67 | 167.92 | 0 | 0 | 0 | 0 | 410.8747 | 0 | 1 | 0.85 | 0 | 0 | 0 | 0 | 0 | 241.64 | 304 | 0 | 0 | 380 | 0 | 0 | 591.2564 | 16736.4403 | 7.6505 | 5.6614 | 60.5 | 0 | 0 | 60.5 | 148.0343 | 0 | 1 | 0.4 | 46.05 | 0 | 46.05 | 0 | 0 | 112.6774 | 0 | 1 | 0.42
1969-03-28 | 1969 | 3 | 28 | 132.08 | 0 | 0 | 0 | 10.88 | 349.8014 | 0 | 1 | 0.9 | 0 | 0 | 0 | 0 | 1 | 0.67 | 0 | 0 | 0 | 0 | 0 | 0 | 0 | 1 | 0.85 | 0 | 0 | 0 | 0 | 0 | 0 | 304 | 0 | 0 | 380 | 0 | 0 | 0 | 16736.4403 | 10 | 7.4 | 58 | 0 | 0 | 58 | 141.9172 | 0 | 1 | 0.4 | 45.23 | 0 | 45.23 | 0 | 0 | 110.6709 | 0 | 1 | 0.42
1969-03-29 | 1969 | 3 | 29 | 123.33 | 0 | 0 | 0 | 10.66 | 327.8532 | 0 | 1 | 0.9 | 0 | 0 | 0 | 0 | 1 | 0.67 | 0 | 0 | 0 | 0 | 0 | 0 | 0 | 1 | 0.85 | 0 | 0 | 0 | 0 | 0 | 0 | 304 | 0 | 0 | 380 | 0 | 0 | 0 | 16736.4403 | 10 | 7.4 | 53.2 | 0 | 0 | 53.2 | 130.1723 | 0 | 1 | 0.4 | 44.42 | 0 | 44.42 | 0 | 0 | 108.689 | 0 | 1 | 0.42
1969-03-30 | 1969 | 3 | 30 | 115.69 | 0 | 0 | 0 | 10.25 | 308.156 | 0 | 1 | 0.9 | 0 | 0 | 0 | 0 | 1 | 0.67 | 0 | 0 | 0 | 0 | 0 | 0 | 0 | 1 | 0.85 | 0 | 0 | 0 | 0 | 0 | 0 | 304 | 0 | 0 | 380 | 0 | 0 | 0 | 16736.4403 | 10 | 7.4 | 47.5 | 0 | 0 | 47.5 | 116.2253 | 0 | 1 | 0.4 | 43.66 | 0 | 43.66 | 0 | 0 | 106.8294 | 0 | 1 | 0.42
1969-03-31 | 1969 | 3 | 31 | 103.84 | 0 | 0 | 0 | 9.99 | 278.5247 | 0 | 1 | 0.9 | 0 | 0 | 0 | 0 | 1 | 0.67 | 0 | 0 | 0 | 0 | 0 | 0 | 0 | 1 | 0.85 | 0 | 0 | 0 | 0 | 0 | 0 | 304 | 0 | 0 | 380 | 0 | 0 | 0 | 16736.4403 | 10 | 7.4 | 43.2 | 0 | 0 | 43.2 | 105.7038 | 0 | 1 | 0.4 | 44.06 | 0 | 44.06 | 0 | 0 | 107.8081 | 0 | 1 | 0.42
1969-04-01 | 1969 | 4 | 1 | 92.92 | 0 | 0 | 0 | 9.86 | 251.487 | 0 | 1 | 0.9 | 0 | 0 | 0 | 0 | 1 | 0.67 | 0 | 0 | 0 | 0 | 0 | 0 | 0 | 1 | 0.85 | 0 | 0 | 0 | 0 | 0 | 0 | 304 | 0 | 0 | 380 | 0 | 0 | 0 | 16736.4403 | 10 | 7.4 | 39.6 | 0 | 0 | 39.6 | 96.8952 | 0 | 1 | 0.4 | 43.21 | 0 | 43.21 | 0 | 0 | 105.7283 | 0 | 1 | 0.42
1969-04-02 | 1969 | 4 | 2 | 86.22 | 22.14 | 0 | 0 | 9.69 | 288.8504 | 0 | 1 | 0.9 | 1359.74 | 0 | 3327.0771 | 0 | 1 | 0.67 | 1241.1 | 0 | 0 | 0 | 0 | 3036.7831 | 0 | 1 | 0.85 | 0 | 0 | 0 | 0 | 307.05 | 1168.22 | 239.95 | 0 | 0 | 380 | 0 | 0 | 3609.7614 | 15169.2342 | 3.663 | 2.7106 | 35.3 | 0 | 0 | 35.3 | 86.3737 | 0 | 1 | 0.4 | 42.8 | 0 | 42.8 | 0 | 0 | 104.7251 | 0 | 1 | 0.42
1969-04-03 | 1969 | 4 | 3 | 79.71 | 67.06 | 0 | 0 | 10.07 | 383.7636 | 0 | 1 | 0.9 | 1478.58 | 0 | 3617.8605 | 0 | 1 | 0.67 | 1219.83 | 0 | 0 | 0 | 0 | 2984.7386 | 0 | 1 | 0.85 | 0 | 0 | 0 | 0 | 36.31 | 1169.48 | 238.68 | 0 | 0 | 380 | 0 | 0 | 2950.3848 | 15138.1592 | 4.0519 | 2.9984 | 32.5 | 0 | 0 | 32.5 | 79.5226 | 0 | 1 | 0.4 | 42.1 | 0 | 42.1 | 0 | 0 | 103.0123 | 0 | 1 | 0.42
1969-04-04 | 1969 | 4 | 4 | 83.61 | 6.83 | 0 | 0 | 9.85 | 245.3944 | 0 | 1 | 0.9 | 317.2 | 0 | 776.1402 | 0 | 1 | 0.67 | 104.46 | 0 | 0 | 0 | 0 | 255.5977 | 0 | 1 | 0.85 | 0 | 0 | 0 | 0 | 0 | 25.74 | 304 | 0 | 0 | 380 | 0 | 0 | 62.9819 | 16736.4403 | 9.6736 | 7.1585 | 31.4 | 0 | 0 | 31.4 | 76.831 | 0 | 1 | 0.4 | 41.35 | 0 | 41.35 | 0 | 0 | 101.1772 | 0 | 1 | 0.42
1969-04-05 | 1969 | 4 | 5 | 77.11 | 2.06 | 0 | 0 | 9.53 | 217.0354 | 0 | 1 | 0.9 | 46.17 | 0 | 112.971 | 0 | 1 | 0.67 | 11.14 | 0 | 0 | 0 | 0 | 27.2579 | 0 | 1 | 0.85 | 0 | 0 | 0 | 0 | 0 | 0.22 | 304 | 0 | 0 | 380 | 0 | 0 | 0.53831 | 16736.4403 | 9.9971 | 7.3979 | 28 | 0 | 0 | 28 | 68.5117 | 0 | 1 | 0.4 | 40.6 | 0 | 40.6 | 0 | 0 | 99.342 | 0 | 1 | 0.42
1969-04-06 | 1969 | 4 | 6 | 66.23 | 0.86 | 0 | 0 | 9.39 | 187.1349 | 0 | 1 | 0.9 | 21.91 | 0 | 53.6104 | 0 | 1 | 0.67 | 8.2 | 0 | 0 | 0 | 0 | 20.0642 | 0 | 1 | 0.85 | 0 | 0 | 0 | 0 | 0 | 0 | 304 | 0 | 0 | 380 | 0 | 0 | 0 | 16736.4403 | 10 | 7.4 | 23.2 | 0 | 0 | 23.2 | 56.7669 | 0 | 1 | 0.4 | 39.89 | 0 | 39.89 | 0 | 0 | 97.6048 | 0 | 1 | 0.42
1969-04-07 | 1969 | 4 | 7 | 57.18 | 1.01 | 0 | 0 | 9.08 | 164.5995 | 0 | 1 | 0.9 | 38.43 | 0 | 94.0324 | 0 | 1 | 0.67 | 9.93 | 0 | 0 | 0 | 0 | 24.2972 | 0 | 1 | 0.85 | 0 | 0 | 0 | 0 | 0 | 0 | 304 | 0 | 0 | 380 | 0 | 0 | 0 | 16736.4403 | 10 | 7.4 | 20.9 | 0 | 0 | 20.9 | 51.1391 | 0 | 1 | 0.4 | 44.77 | 0 | 44.77 | 0 | 0 | 109.5454 | 0 | 1 | 0.42
1969-04-08 | 1969 | 4 | 8 | 49.51 | 0.86 | 0 | 0 | 8.77 | 144.7066 | 0 | 1 | 0.9 | 21.82 | 0 | 53.3902 | 0 | 1 | 0.67 | 7.77 | 0 | 0 | 0 | 0 | 19.012 | 0 | 1 | 0.85 | 0 | 0 | 0 | 0 | 0 | 0 | 304 | 0 | 0 | 380 | 0 | 0 | 0 | 16736.4403 | 10 | 7.4 | 31.5 | 0 | 0 | 31.5 | 77.0757 | 0 | 1 | 0.4 | 43.77 | 0 | 43.77 | 0 | 0 | 107.0985 | 0 | 1 | 0.42
1969-04-09 | 1969 | 4 | 9 | 44.51 | 0.9 | 0 | 0 | 8.72 | 132.4479 | 0 | 1 | 0.9 | 20.07 | 0 | 49.1082 | 0 | 1 | 0.67 | 5.15 | 0 | 0 | 0 | 0 | 12.6013 | 0 | 1 | 0.85 | 0 | 0 | 0 | 0 | 0 | 0 | 304 | 0 | 0 | 380 | 0 | 0 | 0 | 16736.4403 | 10 | 7.4 | 29.7 | 0 | 0 | 29.7 | 72.6714 | 0 | 1 | 0.4 | 42.97 | 0 | 42.97 | 0 | 0 | 105.1411 | 0 | 1 | 0.42
1969-04-10 | 1969 | 4 | 10 | 39.06 | 0 | 0 | 0 | 8.34 | 115.9806 | 0 | 1 | 0.9 | 0 | 0 | 0 | 0 | 1 | 0.67 | 1.52 | 0 | 0 | 0 | 0 | 3.7192 | 0 | 1 | 0.85 | 0 | 0 | 0 | 0 | 0 | 0 | 304 | 0 | 0 | 380 | 0 | 0 | 0 | 16736.4403 | 10 | 7.4 | 26.1 | 0 | 0 | 26.1 | 63.8627 | 0 | 1 | 0.4 | 42.55 | 0 | 42.55 | 0 | 0 | 104.1134 | 0 | 1 | 0.42
1969-04-11 | 1969 | 4 | 11 | 37.37 | 0 | 0 | 0 | 8.35 | 111.8699 | 0 | 1 | 0.9 | 0 | 0 | 0 | 0 | 1 | 0.67 | 0 | 0 | 0 | 0 | 0 | 0 | 0 | 1 | 0.85 | 0 | 0 | 0 | 0 | 0 | 0 | 304 | 0 | 0 | 380 | 0 | 0 | 0 | 16736.4403 | 10 | 7.4 | 24.8 | 0 | 0 | 24.8 | 60.6818 | 0 | 1 | 0.4 | 41.76 | 0 | 41.76 | 0 | 0 | 102.1804 | 0 | 1 | 0.42
1969-04-12 | 1969 | 4 | 12 | 34.17 | 0 | 0 | 0 | 7.98 | 103.1346 | 0 | 1 | 0.9 | 0 | 0 | 0 | 0 | 1 | 0.67 | 0 | 0 | 0 | 0 | 0 | 0 | 0 | 1 | 0.85 | 0 | 0 | 0 | 0 | 0 | 0 | 304 | 0 | 0 | 380 | 0 | 0 | 0 | 16736.4403 | 10 | 7.4 | 22.4 | 0 | 0 | 22.4 | 54.8094 | 0 | 1 | 0.4 | 41.01 | 0 | 41.01 | 0 | 0 | 100.3452 | 0 | 1 | 0.42
1969-04-13 | 1969 | 4 | 13 | 30.26 | 0 | 0 | 0 | 7.73 | 92.9558 | 0 | 1 | 0.9 | 0 | 0 | 0 | 0 | 1 | 0.67 | 0 | 0 | 0 | 0 | 0 | 0 | 0 | 1 | 0.85 | 0 | 0 | 0 | 0 | 0 | 0 | 304 | 0 | 0 | 380 | 0 | 0 | 0 | 16736.4403 | 10 | 7.4 | 20.7 | 0 | 0 | 20.7 | 50.6498 | 0 | 1 | 0.4 | 40.3 | 0 | 40.3 | 0 | 0 | 98.608 | 0 | 1 | 0.42
1969-04-14 | 1969 | 4 | 14 | 27.69 | 0 | 0 | 0 | 7.51 | 86.129 | 0 | 1 | 0.9 | 0 | 0 | 0 | 0 | 1 | 0.67 | 0 | 0 | 0 | 0 | 0 | 0 | 0 | 1 | 0.85 | 0 | 0 | 0 | 0 | 0 | 0 | 304 | 0 | 0 | 380 | 0 | 0 | 0 | 16736.4403 | 10 | 7.4 | 17.9 | 0 | 0 | 17.9 | 43.7986 | 0 | 1 | 0.4 | 41.35 | 0 | 41.35 | 0 | 0 | 101.1772 | 0 | 1 | 0.42
1969-04-15 | 1969 | 4 | 15 | 22.65 | 0 | 0 | 0 | 7.25 | 73.1608 | 0 | 1 | 0.9 | 0 | 0 | 0 | 0 | 1 | 0.67 | 0 | 0 | 0 | 0 | 0 | 0 | 0 | 1 | 0.85 | 0 | 0 | 0 | 0 | 0 | 0 | 304 | 0 | 0 | 380 | 0 | 0 | 0 | 16736.4403 | 10 | 7.4 | 16.4 | 0 | 0 | 16.4 | 40.1283 | 0 | 1 | 0.4 | 43 | 0 | 43 | 0 | 0 | 105.2145 | 0 | 1 | 0.42
1969-04-16 | 1969 | 4 | 16 | 19.27 | 0 | 0 | 0 | 7.36 | 65.1596 | 0 | 1 | 0.9 | 0 | 0 | 0 | 0 | 1 | 0.67 | 350.21 | 0 | 0 | 0 | 0 | 856.9106 | 0 | 1 | 0.85 | 0 | 0 | 0 | 0 | 2128.29 | 414.08 | 304 | 0 | 0 | 0 | 0 | 0 | 6220.7929 | 7438.4179 | 1.9612 | 1.4513 | 15.6 | 0 | 0 | 15.6 | 38.1708 | 0 | 1 | 0.4 | 43.78 | 0 | 43.78 | 0 | 0 | 107.123 | 0 | 1 | 0.42
1969-04-17 | 1969 | 4 | 17 | 17.21 | 25.52 | 0 | 0 | 6.96 | 121.5839 | 0 | 1 | 0.9 | 637.91 | 0 | 1560.8688 | 0 | 1 | 0.67 | 998.5 | 0 | 0 | 0 | 0 | 2443.1777 | 0 | 1 | 0.85 | 0 | 0 | 0 | 0 | 211.02 | 1168 | 240.17 | 0 | 0 | 380 | 0 | 0 | 3374.2523 | 15174.6172 | 3.7919 | 2.806 | 57 | 0 | 0 | 57 | 139.4703 | 0 | 1 | 0.4 | 42.99 | 0 | 42.99 | 0 | 0 | 105.19 | 0 | 1 | 0.42
1969-04-18 | 1969 | 4 | 18 | 16.13 | 0 | 0 | 0 | 6.81 | 56.1307 | 0 | 1 | 0.9 | 0 | 0 | 0 | 0 | 1 | 0.67 | 2.11 | 0 | 0 | 0 | 0 | 5.1628 | 0 | 1 | 0.85 | 0 | 0 | 0 | 0 | 0 | 3.03 | 304 | 0 | 0 | 380 | 0 | 0 | 7.4139 | 16736.4403 | 9.9603 | 7.3706 | 50.8 | 0 | 0 | 50.8 | 124.2999 | 0 | 1 | 0.4 | 42.18 | 0 | 42.18 | 0 | 0 | 103.208 | 0 | 1 | 0.42
1969-04-19 | 1969 | 4 | 19 | 16.59 | 0 | 0 | 0 | 6.87 | 57.4031 | 0 | 1 | 0.9 | 0 | 0 | 0 | 0 | 1 | 0.67 | 0 | 0 | 0 | 0 | 0 | 0 | 0 | 1 | 0.85 | 0 | 0 | 0 | 0 | 0 | 0 | 304 | 0 | 0 | 380 | 0 | 0 | 0 | 16736.4403 | 10 | 7.4 | 44 | 0 | 0 | 44 | 107.6613 | 0 | 1 | 0.4 | 42.76 | 0 | 42.76 | 0 | 0 | 104.6272 | 0 | 1 | 0.42
1969-04-20 | 1969 | 4 | 20 | 12.58 | 0 | 0 | 0 | 6.35 | 46.3188 | 0 | 1 | 0.9 | 0 | 0 | 0 | 0 | 1 | 0.67 | 0 | 0 | 0 | 0 | 0 | 0 | 0 | 1 | 0.85 | 0 | 0 | 0 | 0 | 0 | 0 | 304 | 0 | 0 | 380 | 0 | 0 | 0 | 16736.4403 | 10 | 7.4 | 38 | 0 | 0 | 38 | 92.9802 | 0 | 1 | 0.4 | 41.86 | 0 | 41.86 | 0 | 0 | 102.4251 | 0 | 1 | 0.42
1969-04-21 | 1969 | 4 | 21 | 7.99 | 0 | 0 | 0 | 6.25 | 34.8431 | 0 | 1 | 0.9 | 0 | 0 | 0 | 0 | 1 | 0.67 | 0 | 0 | 0 | 0 | 0 | 0 | 0 | 1 | 0.85 | 0 | 0 | 0 | 0 | 0 | 0 | 304 | 0 | 0 | 380 | 0 | 0 | 0 | 16736.4403 | 10 | 7.4 | 32.7 | 0 | 0 | 32.7 | 80.0119 | 0 | 1 | 0.4 | 41.04 | 0 | 41.04 | 0 | 0 | 100.4186 | 0 | 1 | 0.42
1969-04-22 | 1969 | 4 | 22 | 7.35 | 0 | 0 | 0 | 5.83 | 32.2495 | 0 | 1 | 0.9 | 0 | 0 | 0 | 0 | 1 | 0.67 | 0 | 0 | 0 | 0 | 0 | 0 | 0 | 1 | 0.85 | 0 | 0 | 0 | 0 | 0 | 0 | 304 | 0 | 0 | 380 | 0 | 0 | 0 | 16736.4403 | 10 | 7.4 | 28.3 | 0 | 0 | 28.3 | 69.2458 | 0 | 1 | 0.4 | 40.28 | 0 | 40.28 | 0 | 0 | 98.559 | 0 | 1 | 0.42
1969-04-23 | 1969 | 4 | 23 | 1.84 | 0 | 0 | 0 | 5.8 | 18.6939 | 0 | 1 | 0.9 | 0 | 0 | 0 | 0 | 1 | 0.67 | 0 | 0 | 0 | 0 | 0 | 0 | 0 | 1 | 0.85 | 0 | 0 | 0 | 0 | 0 | 0 | 304 | 0 | 0 | 380 | 0 | 0 | 0 | 16736.4403 | 10 | 7.4 | 24.4 | 0 | 0 | 24.4 | 59.7031 | 0 | 1 | 0.4 | 39.53 | 0 | 39.53 | 0 | 0 | 96.7239 | 0 | 1 | 0.42
1969-04-24 | 1969 | 4 | 24 | 0.63 | 0 | 0 | 0 | 5.62 | 15.2928 | 0 | 1 | 0.9 | 0 | 0 | 0 | 0 | 1 | 0.67 | 0 | 0 | 0 | 0 | 0 | 0 | 0 | 1 | 0.85 | 0 | 0 | 0 | 0 | 0 | 0 | 304 | 0 | 0 | 380 | 0 | 0 | 0 | 16736.4403 | 10 | 7.4 | 16.7 | 0 | 0 | 16.7 | 40.8624 | 0 | 1 | 0.4 | 38.8 | 0 | 38.8 | 0 | 0 | 94.9377 | 0 | 1 | 0.42
1969-04-25 | 1969 | 4 | 25 | 0 | 0 | 0 | 0 | 5.96 | 14.5832 | 0 | 1 | 0.9 | 0 | 0 | 0 | 0 | 1 | 0.67 | 0 | 0 | 0 | 0 | 0 | 0 | 0 | 1 | 0.85 | 0 | 0 | 0 | 0 | 0 | 0 | 304 | 0 | 0 | 380 | 0 | 0 | 0 | 16736.4403 | 10 | 7.4 | 12.8 | 0 | 0 | 12.8 | 31.3197 | 0 | 1 | 0.4 | 38.07 | 0 | 38.07 | 0 | 0 | 93.1515 | 0 | 1 | 0.42
1969-04-26 | 1969 | 4 | 26 | 0 | 0 | 0 | 0 | 5.8 | 14.1917 | 0 | 1 | 0.9 | 0 | 0 | 0 | 0 | 1 | 0.67 | 0 | 0 | 0 | 0 | 0 | 0 | 0 | 1 | 0.85 | 0 | 0 | 0 | 0 | 0 | 0 | 304 | 0 | 0 | 380 | 0 | 0 | 0 | 16736.4403 | 10 | 7.4 | 10 | 0 | 0 | 10 | 24.4685 | 0 | 1 | 0.4 | 37.81 | 0 | 37.81 | 0 | 0 | 92.5153 | 0 | 1 | 0.42
1969-04-27 | 1969 | 4 | 27 | 4.05 | 0 | 0 | 0 | 5.91 | 24.3706 | 0 | 1 | 0.9 | 0 | 0 | 0 | 0 | 1 | 0.67 | 0 | 0 | 0 | 0 | 0 | 0 | 0 | 1 | 0.85 | 0 | 0 | 0 | 0 | 0 | 0 | 304 | 0 | 0 | 380 | 0 | 0 | 0 | 16736.4403 | 10 | 7.4 | 9.8 | 0 | 0 | 9.8 | 23.9791 | 0 | 1 | 0.4 | 37.06 | 0 | 37.06 | 0 | 0 | 90.6802 | 0 | 1 | 0.42
1969-04-28 | 1969 | 4 | 28 | 4.09 | 0 | 0 | 0 | 6.63 | 26.2302 | 0 | 1 | 0.9 | 0 | 0 | 0 | 0 | 1 | 0.67 | 743.85 | 0 | 0 | 0 | 0 | 1820.0879 | 0 | 1 | 0.85 | 0 | 0 | 0 | 0 | 0 | 1070.42 | 0 | 0 | 0 | 0 | 0 | 0 | 2619.155 | 0 | 1 | 0.74 | 9.5 | 0 | 0 | 9.5 | 23.2451 | 0 | 1 | 0.4 | 41.05 | 0 | 41.05 | 0 | 0 | 100.4431 | 0 | 1 | 0.42
1969-04-29 | 1969 | 4 | 29 | 21.36 | 0 | 0 | 0 | 8.76 | 73.6991 | 0 | 1 | 0.9 | 0 | 0 | 0 | 0 | 1 | 0.67 | 827.69 | 0 | 0 | 0 | 0 | 2025.2316 | 0 | 1 | 0.85 | 0 | 0 | 0 | 0 | 0 | 1169.46 | 0 | 0 | 0 | 0 | 0 | 0 | 2861.4909 | 0 | 1 | 0.74 | 138.9 | 0 | 0 | 138.9 | 339.8672 | 0 | 1 | 0.4 | 40.21 | 0 | 40.21 | 0 | 0 | 98.3878 | 0 | 1 | 0.42
1969-04-30 | 1969 | 4 | 30 | 55.35 | 0 | 0 | 0 | 8.69 | 156.6961 | 0 | 1 | 0.9 | 0 | 0 | 0 | 0 | 1 | 0.67 | 0 | 0 | 0 | 0 | 0 | 0 | 0 | 1 | 0.85 | 0 | 0 | 0 | 0 | 0 | 0 | 0 | 0 | 0 | 0 | 0 | 0 | 0 | 0 | 1 | 0.74 | 112.4 | 0 | 0 | 112.4 | 275.0257 | 0 | 1 | 0.4 | 39.46 | 0 | 39.46 | 0 | 0 | 96.5526 | 0 | 1 | 0.42
1969-05-01 | 1969 | 5 | 1 | 69.09 | 0 | 0 | 0 | 8.45 | 189.7286 | 0 | 1 | 0.9 | 0 | 0 | 0 | 0 | 1 | 0.67 | 0 | 0 | 0 | 0 | 0 | 0 | 0 | 1 | 0.85 | 0 | 0 | 0 | 0 | 0 | 0 | 0 | 0 | 0 | 0 | 0 | 0 | 0 | 0 | 1 | 0.74 | 93.1 | 0 | 0 | 93.1 | 227.8015 | 0 | 1 | 0.4 | 39.17 | 0 | 39.17 | 0 | 0 | 95.843 | 0 | 1 | 0.42
1969-05-02 | 1969 | 5 | 2 | 62.14 | 0 | 0 | 0 | 8.36 | 172.5028 | 0 | 1 | 0.9 | 0 | 0 | 0 | 0 | 1 | 0.67 | 0 | 0 | 0 | 0 | 0 | 0 | 0 | 1 | 0.85 | 0 | 0 | 0 | 0 | 0 | 0 | 0 | 0 | 0 | 0 | 0 | 0 | 0 | 0 | 1 | 0.74 | 79.7 | 0 | 0 | 79.7 | 195.0138 | 0 | 1 | 0.4 | 38.44 | 0 | 38.44 | 0 | 0 | 94.0568 | 0 | 1 | 0.42
1969-05-03 | 1969 | 5 | 3 | 59.26 | 0 | 0 | 0 | 8.61 | 166.0676 | 0 | 1 | 0.9 | 0 | 0 | 0 | 0 | 1 | 0.67 | 630.64 | 0 | 0 | 0 | 0 | 1543.0802 | 0 | 1 | 0.85 | 0 | 0 | 0 | 0 | 113.62 | 865.12 | 304 | 0 | 0 | 380 | 0 | 0 | 2394.828 | 16736.4403 | 4.7023 | 3.4797 | 75.5 | 0 | 0 | 75.5 | 184.737 | 0 | 1 | 0.4 | 37.75 | 0 | 37.75 | 0 | 0 | 92.3685 | 0 | 1 | 0.42
1969-05-04 | 1969 | 5 | 4 | 95.9 | 0 | 0 | 0 | 10.12 | 259.4148 | 0 | 1 | 0.9 | 0 | 0 | 0 | 0 | 1 | 0.67 | 407.04 | 0 | 0 | 0 | 0 | 995.965 | 0 | 1 | 0.85 | 0 | 0 | 0 | 0 | 68 | 562.14 | 304 | 0 | 0 | 380 | 0 | 0 | 1541.8568 | 16736.4403 | 5.6844 | 4.2065 | 71.7 | 0 | 0 | 71.7 | 175.439 | 0 | 1 | 0.4 | 37.31 | 0 | 37.31 | 0 | 0 | 91.2919 | 0 | 1 | 0.42
1969-05-05 | 1969 | 5 | 5 | 199.41 | 0.92 | 0 | 0 | 11.62 | 518.6094 | 0 | 1 | 0.9 | 18.32 | 0 | 44.8263 | 0 | 1 | 0.67 | 24.38 | 0 | 0 | 0 | 0 | 59.6542 | 0 | 1 | 0.85 | 0 | 0 | 0 | 0 | 0 | 5.81 | 304 | 0 | 0 | 380 | 0 | 0 | 14.2162 | 16736.4403 | 9.9242 | 7.3439 | 72.4 | 0 | 0 | 72.4 | 177.1518 | 0 | 1 | 0.4 | 36.65 | 0 | 36.65 | 0 | 0 | 89.677 | 0 | 1 | 0.42
1969-05-06 | 1969 | 5 | 6 | 311.53 | 0.53 | 0 | 0 | 11.42 | 791.5064 | 0 | 1 | 0.9 | 10.64 | 0 | 26.0345 | 0 | 1 | 0.67 | 3.55 | 0 | 0 | 0 | 0 | 8.6863 | 0 | 1 | 0.85 | 0 | 0 | 0 | 0 | 0 | 0 | 304 | 0 | 0 | 380 | 0 | 0 | 0 | 16736.4403 | 10 | 7.4 | 67.2 | 0 | 0 | 67.2 | 164.4282 | 0 | 1 | 0.4 | 36.01 | 0 | 36.01 | 0 | 0 | 88.111 | 0 | 1 | 0.42
1969-05-07 | 1969 | 5 | 7 | 284.84 | 0 | 0 | 0 | 11.05 | 723.9979 | 0 | 1 | 0.9 | 0 | 0 | 0 | 0 | 1 | 0.67 | 3.01 | 0 | 0 | 0 | 0 | 7.365 | 0 | 1 | 0.85 | 0 | 0 | 0 | 0 | 0 | 0 | 304 | 0 | 0 | 380 | 0 | 0 | 0 | 16736.4403 | 10 | 7.4 | 61.7 | 0 | 0 | 61.7 | 150.9705 | 0 | 1 | 0.4 | 35.45 | 0 | 35.45 | 0 | 0 | 86.7408 | 0 | 1 | 0.42
1969-05-08 | 1969 | 5 | 8 | 259.7 | 0 | 0 | 0 | 10.78 | 661.8234 | 0 | 1 | 0.9 | 0 | 0 | 0 | 0 | 1 | 0.67 | 0 | 0 | 0 | 0 | 0 | 0 | 0 | 1 | 0.85 | 0 | 0 | 0 | 0 | 0 | 0 | 304 | 0 | 0 | 380 | 0 | 0 | 0 | 16736.4403 | 10 | 7.4 | 59.3 | 0 | 0 | 59.3 | 145.0981 | 0 | 1 | 0.4 | 35.27 | 0 | 35.27 | 0 | 0 | 86.3003 | 0 | 1 | 0.42
1969-05-09 | 1969 | 5 | 9 | 238.79 | 0 | 0 | 0 | 10.59 | 610.195 | 0 | 1 | 0.9 | 0 | 0 | 0 | 0 | 1 | 0.67 | 8.55 | 0 | 0 | 0 | 0 | 20.9206 | 0 | 1 | 0.85 | 0 | 0 | 0 | 0 | 0 | 12.3 | 304 | 0 | 0 | 380 | 0 | 0 | 30.0962 | 16736.4403 | 9.841 | 7.2824 | 52.8 | 0 | 0 | 52.8 | 129.1936 | 0 | 1 | 0.4 | 34.6 | 0 | 34.6 | 0 | 0 | 84.6609 | 0 | 1 | 0.42
1969-05-10 | 1969 | 5 | 10 | 217.06 | 0 | 0 | 0 | 10.17 | 555.9973 | 0 | 1 | 0.9 | 80.93 | 0 | 198.0234 | 0 | 1 | 0.67 | 77.04 | 0 | 0 | 0 | 0 | 188.5052 | 0 | 1 | 0.85 | 0 | 0 | 0 | 0 | 0 | 44.8 | 304 | 0 | 0 | 380 | 0 | 0 | 109.6188 | 16736.4403 | 9.4468 | 6.9906 | 43.9 | 0 | 0 | 43.9 | 107.4166 | 0 | 1 | 0.4 | 34.26 | 0 | 34.26 | 0 | 0 | 83.829 | 0 | 1 | 0.42
1969-05-11 | 1969 | 5 | 11 | 213.51 | 0.68 | 0 | 0 | 11.29 | 551.7153 | 0 | 1 | 0.9 | 30.41 | 0 | 74.4086 | 0 | 1 | 0.67 | 72.55 | 0 | 0 | 0 | 0 | 177.5188 | 0 | 1 | 0.85 | 0 | 0 | 0 | 0 | 0 | 48.89 | 304 | 0 | 0 | 380 | 0 | 0 | 119.6264 | 16736.4403 | 9.3996 | 6.9557 | 47.3 | 0 | 0 | 47.3 | 115.7359 | 0 | 1 | 0.4 | 33.66 | 0 | 33.66 | 0 | 0 | 82.3609 | 0 | 1 | 0.42
1969-05-12 | 1969 | 5 | 12 | 237.75 | 0.21 | 0 | 0 | 11.92 | 611.4184 | 0 | 1 | 0.9 | 1.02 | 0 | 2.4958 | 0 | 1 | 0.67 | 799.82 | 0 | 0 | 0 | 0 | 1957.038 | 0 | 1 | 0.85 | 0 | 0 | 0 | 0 | 220.01 | 1130.74 | 277.42 | 0 | 0 | 380 | 0 | 0 | 3305.0799 | 16086.0681 | 3.9464 | 2.9203 | 38.6 | 0 | 0 | 38.6 | 94.4483 | 0 | 1 | 0.4 | 38.94 | 0 | 38.94 | 0 | 0 | 95.2803 | 0 | 1 | 0.42
1969-05-13 | 1969 | 5 | 13 | 229.1 | 0.83 | 0 | 0 | 11.66 | 591.134 | 0 | 1 | 0.9 | 23.07 | 0 | 56.4488 | 0 | 1 | 0.67 | 167.71 | 0 | 0 | 0 | 0 | 410.3609 | 0 | 1 | 0.85 | 0 | 0 | 0 | 0 | 45.92 | 207.77 | 0 | 0 | 0 | 0 | 0 | 0 | 620.7409 | 0 | 1 | 0.74 | 65.5 | 0 | 0 | 65.5 | 160.2685 | 0 | 1 | 0.4 | 40.26 | 0 | 40.26 | 0 | 0 | 98.5101 | 0 | 1 | 0.42
1969-05-14 | 1969 | 5 | 14 | 210.85 | 13.12 | 0 | 0 | 11.73 | 576.7221 | 0 | 1 | 0.9 | 726.29 | 0 | 1777.1212 | 0 | 1 | 0.67 | 2518.82 | 0 | 0 | 0 | 0 | 6163.1697 | 0 | 1 | 0.85 | 0 | 0 | 0 | 0 | 1118.91 | 2775 | 0 | 0 | 0 | 0 | 0 | 0 | 9527.8059 | 0 | 1 | 0.74 | 76.8 | 0 | 0 | 76.8 | 187.9179 | 0 | 1 | 0.4 | 45.67 | 0 | 45.67 | 0 | 0 | 111.7475 | 0 | 1 | 0.42
1969-05-15 | 1969 | 5 | 15 | 220.34 | 19.26 | 0 | 0 | 14.02 | 620.5696 | 0 | 1 | 0.9 | 569.46 | 0 | 1393.3821 | 0 | 1 | 0.67 | 1759.18 | 0 | 0 | 0 | 0 | 4304.4461 | 0 | 1 | 0.85 | 0 | 0 | 0 | 0 | 184 | 2228.47 | 0 | 0 | 0 | 0 | 0 | 0 | 5902.9474 | 0 | 1 | 0.74 | 231.1 | 0 | 0 | 231.1 | 565.4666 | 0 | 1 | 0.4 | 45.05 | 0 | 45.05 | 0 | 0 | 110.2305 | 0 | 1 | 0.42
1969-05-16 | 1969 | 5 | 16 | 280.71 | 3.47 | 0 | 0 | 15.07 | 732.2193 | 0 | 1 | 0.9 | 127.75 | 0 | 312.5848 | 0 | 1 | 0.67 | 850.93 | 0 | 0 | 0 | 0 | 2082.0964 | 0 | 1 | 0.85 | 0 | 0 | 0 | 0 | 0 | 1157.48 | 0 | 0 | 0 | 0 | 0 | 0 | 2832.1776 | 0 | 1 | 0.74 | 323.9 | 0 | 0 | 323.9 | 792.5341 | 0 | 1 | 0.4 | 44.16 | 0 | 44.16 | 0 | 0 | 108.0528 | 0 | 1 | 0.42
1969-05-17 | 1969 | 5 | 17 | 322.75 | 0.27 | 0 | 0 | 15.03 | 827.157 | 0 | 1 | 0.9 | 1.77 | 0 | 4.3309 | 0 | 1 | 0.67 | 38.17 | 0 | 0 | 0 | 0 | 93.3962 | 0 | 1 | 0.85 | 0 | 0 | 0 | 0 | 0 | 41.8 | 0 | 0 | 0 | 0 | 0 | 0 | 102.2782 | 0 | 1 | 0.74 | 196.9 | 0 | 0 | 196.9 | 481.7844 | 0 | 1 | 0.4 | 43.34 | 0 | 43.34 | 0 | 0 | 106.0464 | 0 | 1 | 0.42
1969-05-18 | 1969 | 5 | 18 | 295.99 | 0 | 0 | 0 | 15.01 | 760.9697 | 0 | 1 | 0.9 | 0 | 0 | 0 | 0 | 1 | 0.67 | 10.48 | 0 | 0 | 0 | 0 | 25.643 | 0 | 1 | 0.85 | 0 | 0 | 0 | 0 | 0 | 0.02 | 0 | 0 | 0 | 0 | 0 | 0 | 0.048937 | 0 | 1 | 0.74 | 191.4 | 0 | 0 | 191.4 | 468.3267 | 0 | 1 | 0.4 | 42.55 | 0 | 42.55 | 0 | 0 | 104.1134 | 0 | 1 | 0.42
1969-05-19 | 1969 | 5 | 19 | 275.35 | 3.82 | 0 | 0 | 15 | 719.7893 | 0 | 1 | 0.9 | 395.03 | 0 | 966.5784 | 0 | 1 | 0.67 | 209.65 | 0 | 0 | 0 | 0 | 512.9817 | 0 | 1 | 0.85 | 0 | 0 | 0 | 0 | 104.18 | 83.98 | 0 | 0 | 0 | 0 | 0 | 0 | 460.3989 | 0 | 1 | 0.74 | 181.9 | 0 | 0 | 181.9 | 445.0817 | 0 | 1 | 0.4 | 54.45 | 0 | 54.45 | 0 | 0 | 133.2309 | 0 | 1 | 0.42
1969-05-20 | 1969 | 5 | 20 | 255.3 | 32.64 | 0 | 0 | 15 | 741.2481 | 0 | 1 | 0.9 | 1168.63 | 0 | 2859.46 | 0 | 1 | 0.67 | 498.35 | 0 | 0 | 0 | 0 | 1219.3867 | 0 | 1 | 0.85 | 0 | 0 | 0 | 0 | 141.44 | 220.91 | 0 | 0 | 0 | 0 | 0 | 0 | 886.6154 | 0 | 1 | 0.74 | 173 | 0 | 0 | 173 | 423.3047 | 0 | 1 | 0.4 | 52.51 | 0 | 52.51 | 0 | 0 | 128.484 | 0 | 1 | 0.42
1969-05-21 | 1969 | 5 | 21 | 266.27 | 30.79 | 0 | 0 | 15.03 | 763.6368 | 0 | 1 | 0.9 | 885.37 | 0 | 2166.3658 | 0 | 1 | 0.67 | 346.66 | 0 | 0 | 0 | 0 | 848.2243 | 0 | 1 | 0.85 | 0 | 0 | 0 | 0 | 144.03 | 110.96 | 0 | 0 | 0 | 0 | 0 | 0 | 623.9218 | 0 | 1 | 0.74 | 203.9 | 0 | 0 | 203.9 | 498.9123 | 0 | 1 | 0.4 | 52.34 | 0 | 52.34 | 0 | 0 | 128.068 | 0 | 1 | 0.42
1969-05-22 | 1969 | 5 | 22 | 297.55 | 6.48 | 0 | 0 | 15 | 780.6179 | 0 | 1 | 0.9 | 203.54 | 0 | 498.0314 | 0 | 1 | 0.67 | 471.8 | 0 | 0 | 0 | 0 | 1154.4229 | 0 | 1 | 0.85 | 0 | 0 | 0 | 0 | 0 | 589.44 | 0 | 0 | 0 | 0 | 0 | 0 | 1442.2701 | 0 | 1 | 0.74 | 188.4 | 0 | 0 | 188.4 | 460.9862 | 0 | 1 | 0.4 | 50.95 | 0 | 50.95 | 0 | 0 | 124.6669 | 0 | 1 | 0.42
1969-05-23 | 1969 | 5 | 23 | 272.87 | 1.48 | 0 | 0 | 14.9 | 707.7508 | 0 | 1 | 0.9 | 106.6 | 0 | 260.834 | 0 | 1 | 0.67 | 107.81 | 0 | 0 | 0 | 0 | 263.7947 | 0 | 1 | 0.85 | 0 | 0 | 0 | 0 | 0 | 112.86 | 0 | 0 | 0 | 0 | 0 | 0 | 276.1513 | 0 | 1 | 0.74 | 178.9 | 0 | 0 | 178.9 | 437.7411 | 0 | 1 | 0.4 | 50.23 | 0 | 50.23 | 0 | 0 | 122.9052 | 0 | 1 | 0.42
1969-05-24 | 1969 | 5 | 24 | 248.24 | 0.65 | 0 | 0 | 14.4 | 644.2306 | 0 | 1 | 0.9 | 29.69 | 0 | 72.6469 | 0 | 1 | 0.67 | 70.17 | 0 | 0 | 0 | 0 | 171.6953 | 0 | 1 | 0.85 | 0 | 0 | 0 | 0 | 0 | 89.68 | 0 | 0 | 0 | 0 | 0 | 0 | 219.4333 | 0 | 1 | 0.74 | 179.8 | 0 | 0 | 179.8 | 439.9433 | 0 | 1 | 0.4 | 49.28 | 0 | 49.28 | 0 | 0 | 120.5807 | 0 | 1 | 0.42
1969-05-25 | 1969 | 5 | 25 | 228.28 | 6.79 | 0 | 0 | 14.15 | 609.8035 | 0 | 1 | 0.9 | 502.56 | 0 | 1229.6879 | 0 | 1 | 0.67 | 359.46 | 0 | 0 | 0 | 0 | 879.544 | 0 | 1 | 0.85 | 0 | 0 | 0 | 0 | 0 | 302.67 | 0 | 0 | 0 | 0 | 0 | 0 | 740.5875 | 0 | 1 | 0.74 | 163.7 | 0 | 0 | 163.7 | 400.549 | 0 | 1 | 0.4 | 48.35 | 0 | 48.35 | 0 | 0 | 118.3051 | 0 | 1 | 0.42
1969-05-26 | 1969 | 5 | 26 | 207.86 | 13.86 | 0 | 0 | 13.71 | 576.0614 | 0 | 1 | 0.9 | 465.83 | 0 | 1139.8152 | 0 | 1 | 0.67 | 134.35 | 0 | 0 | 0 | 0 | 328.734 | 0 | 1 | 0.85 | 0 | 0 | 0 | 0 | 0 | 12.1 | 0 | 0 | 0 | 0 | 0 | 0 | 29.6069 | 0 | 1 | 0.74 | 151.7 | 0 | 0 | 151.7 | 371.1868 | 0 | 1 | 0.4 | 47.45 | 0 | 47.45 | 0 | 0 | 116.1029 | 0 | 1 | 0.42
1969-05-27 | 1969 | 5 | 27 | 188.77 | 9.69 | 0 | 0 | 13.23 | 517.9733 | 0 | 1 | 0.9 | 457.52 | 0 | 1119.4819 | 0 | 1 | 0.67 | 635.28 | 0 | 0 | 0 | 0 | 1554.4336 | 0 | 1 | 0.85 | 0 | 0 | 0 | 0 | 348.21 | 687.09 | 0 | 0 | 0 | 0 | 0 | 0 | 2533.2217 | 0 | 1 | 0.74 | 142.5 | 0 | 0 | 142.5 | 348.6758 | 0 | 1 | 0.4 | 47.08 | 0 | 47.08 | 0 | 0 | 115.1976 | 0 | 1 | 0.42
1969-05-28 | 1969 | 5 | 28 | 176.47 | 14.85 | 0 | 0 | 12.87 | 499.6219 | 0 | 1 | 0.9 | 605.6 | 0 | 1481.8111 | 0 | 1 | 0.67 | 273.12 | 0 | 0 | 0 | 0 | 668.2831 | 0 | 1 | 0.85 | 0 | 0 | 0 | 0 | 0 | 135.92 | 0 | 0 | 0 | 0 | 0 | 0 | 332.5756 | 0 | 1 | 0.74 | 131.7 | 0 | 0 | 131.7 | 322.2499 | 0 | 1 | 0.4 | 46.48 | 0 | 46.48 | 0 | 0 | 113.7295 | 0 | 1 | 0.42
1969-05-29 | 1969 | 5 | 29 | 166.81 | 3.9 | 0 | 0 | 12.96 | 449.4126 | 0 | 1 | 0.9 | 78.09 | 0 | 191.0744 | 0 | 1 | 0.67 | 193.09 | 0 | 0 | 0 | 0 | 472.4619 | 0 | 1 | 0.85 | 0 | 0 | 0 | 0 | 0 | 252.01 | 0 | 0 | 0 | 0 | 0 | 0 | 616.6302 | 0 | 1 | 0.74 | 141.1 | 0 | 0 | 141.1 | 345.2503 | 0 | 1 | 0.4 | 45.88 | 0 | 45.88 | 0 | 0 | 112.2614 | 0 | 1 | 0.42
1969-05-30 | 1969 | 5 | 30 | 167.69 | 0.94 | 0 | 0 | 12.45 | 443.0752 | 0 | 1 | 0.9 | 16.47 | 0 | 40.2996 | 0 | 1 | 0.67 | 41.18 | 0 | 0 | 0 | 0 | 100.7612 | 0 | 1 | 0.85 | 0 | 0 | 0 | 0 | 0 | 44.14 | 0 | 0 | 0 | 0 | 0 | 0 | 108.0039 | 0 | 1 | 0.74 | 129.5 | 0 | 0 | 129.5 | 316.8668 | 0 | 1 | 0.4 | 46.37 | 0 | 46.37 | 0 | 0 | 113.4603 | 0 | 1 | 0.42
1969-05-31 | 1969 | 5 | 31 | 153.14 | 0.15 | 0 | 0 | 11.94 | 404.2927 | 0 | 1 | 0.9 | 3.02 | 0 | 7.3895 | 0 | 1 | 0.67 | 6.21 | 0 | 0 | 0 | 0 | 15.1949 | 0 | 1 | 0.85 | 0 | 0 | 0 | 0 | 0 | 0 | 0 | 0 | 0 | 0 | 0 | 0 | 0 | 0 | 1 | 0.74 | 135.8 | 0 | 0 | 135.8 | 332.282 | 0 | 1 | 0.4 | 46.22 | 0 | 46.22 | 0 | 0 | 113.0933 | 0 | 1 | 0.42
1969-06-01 | 1969 | 6 | 1 | 180.65 | 0.47 | 0 | 0 | 11.48 | 471.2629 | 0 | 1 | 0.9 | 2.99 | 0 | 7.3161 | 0 | 1 | 0.67 | 2.78 | 0 | 0 | 0 | 0 | 6.8022 | 0 | 1 | 0.85 | 0 | 0 | 0 | 0 | 0 | 0 | 0 | 0 | 0 | 0 | 0 | 0 | 0 | 0 | 1 | 0.74 | 132.4 | 0 | 0 | 132.4 | 323.9627 | 0 | 1 | 0.4 | 88.77 | 0 | 68.62 | 20.15 | 0 | 217.2067 | 0 | 1 | 0.42
1969-06-02 | 1969 | 6 | 2 | 143.1 | 0.05 | 0 | 0 | 11.07 | 377.3529 | 0 | 1 | 0.9 | 1.06 | 0 | 2.5937 | 0 | 1 | 0.67 | 17.89 | 0 | 0 | 0 | 0 | 43.7741 | 0 | 1 | 0.85 | 0 | 0 | 0 | 0 | 0 | 20.32 | 0 | 0 | 0 | 0 | 0 | 0 | 49.72 | 0 | 1 | 0.74 | 120.1 | 0 | 0 | 120.1 | 293.8664 | 0 | 1 | 0.4 | 78.6 | 0 | 68.19 | 10.41 | 0 | 192.3223 | 0 | 1 | 0.42
1969-06-03 | 1969 | 6 | 3 | 126.39 | 0.68 | 0 | 0 | 10.91 | 337.6161 | 0 | 1 | 0.9 | 5.35 | 0 | 13.0906 | 0 | 1 | 0.67 | 8.86 | 0 | 0 | 0 | 0 | 21.6791 | 0 | 1 | 0.85 | 0 | 0 | 0 | 0 | 423.71 | 0 | 0 | 0 | 0 | 0 | 0 | 0 | 1036.754 | 0 | 1 | 0.74 | 162.3 | 0 | 0 | 162.3 | 397.1234 | 0 | 1 | 0.4 | 65.86 | 0 | 65.86 | 0 | 0 | 161.1494 | 0 | 1 | 0.42
1969-06-04 | 1969 | 6 | 4 | 112.93 | 0.91 | 0 | 0 | 10.46 | 304.1432 | 0 | 1 | 0.9 | 37.29 | 0 | 91.243 | 0 | 1 | 0.67 | 12.7 | 0 | 0 | 0 | 0 | 31.075 | 0 | 1 | 0.85 | 0 | 0 | 0 | 0 | 557.72 | 0 | 0 | 0 | 0 | 0 | 0 | 0 | 1364.6561 | 0 | 1 | 0.74 | 145.9 | 0 | 0 | 145.9 | 356.9951 | 0 | 1 | 0.4 | 203.31 | 0 | 93.74 | 109.57 | 0 | 497.4687 | 0 | 1 | 0.42
1969-06-05 | 1969 | 6 | 5 | 100.85 | 0.83 | 0 | 0 | 11.69 | 277.3992 | 0 | 1 | 0.9 | 106.58 | 0 | 260.7851 | 0 | 1 | 0.67 | 984.13 | 0 | 0 | 0 | 0 | 2408.0165 | 0 | 1 | 0.85 | 0 | 0 | 0 | 0 | 2584.64 | 1365.21 | 0 | 0 | 0 | 0 | 0 | 0 | 9664.6826 | 0 | 1 | 0.74 | 166.3 | 0 | 0 | 166.3 | 406.9108 | 0 | 1 | 0.4 | 222.61 | 0 | 99.41 | 123.2 | 0 | 544.6928 | 0 | 1 | 0.42
1969-06-06 | 1969 | 6 | 6 | 185.02 | 29.95 | 0 | 0 | 17.22 | 568.1336 | 0 | 1 | 0.9 | 1316.6 | 0 | 3221.5201 | 0 | 1 | 0.67 | 1257.68 | 0 | 0 | 0 | 0 | 3077.3518 | 0 | 1 | 0.85 | 0 | 0 | 0 | 0 | 2819.59 | 1169.41 | 0 | 0 | 0 | 0 | 0 | 0 | 9760.4767 | 0 | 1 | 0.74 | 212.1 | 0 | 0 | 212.1 | 518.9765 | 0 | 1 | 0.4 | 212.15 | 0 | 105.31 | 106.84 | 0 | 519.0988 | 0 | 1 | 0.42
1969-06-07 | 1969 | 6 | 7 | 237.23 | 29.95 | 0 | 0 | 15.01 | 690.476 | 0 | 1 | 0.9 | 659.82 | 0 | 1614.4792 | 0 | 1 | 0.67 | 849.71 | 0 | 0 | 0 | 0 | 2079.1112 | 0 | 1 | 0.85 | 0 | 0 | 0 | 0 | 0 | 974.79 | 0 | 0 | 0 | 0 | 0 | 0 | 2385.163 | 0 | 1 | 0.74 | 219 | 0 | 0 | 219 | 535.8597 | 0 | 1 | 0.4 | 101.79 | 0 | 101.79 | 0 | 0 | 249.0647 | 0 | 1 | 0.42
1969-06-08 | 1969 | 6 | 8 | 365.88 | 3.26 | 0 | 0 | 50 | 1025.5719 | 0 | 1 | 0.9 | 226.69 | 0 | 554.676 | 0 | 1 | 0.67 | 1853.42 | 0 | 0 | 0 | 0 | 4535.037 | 0 | 1 | 0.85 | 0 | 0 | 0 | 0 | 2178.63 | 2572.92 | 0 | 0 | 0 | 0 | 0 | 0 | 11626.3206 | 0 | 1 | 0.74 | 191.3 | 0 | 0 | 191.3 | 468.082 | 0 | 1 | 0.4 | 136.12 | 0 | 102.59 | 33.53 | 0 | 333.0649 | 0 | 1 | 0.42
1969-06-09 | 1969 | 6 | 9 | 431.14 | 5.41 | 0 | 0 | 15.29 | 1105.5838 | 0 | 1 | 0.9 | 281.55 | 0 | 688.9101 | 0 | 1 | 0.67 | 1088.77 | 0 | 0 | 0 | 0 | 2664.0547 | 0 | 1 | 0.85 | 0 | 0 | 0 | 0 | 15.74 | 1456.37 | 0 | 0 | 0 | 0 | 0 | 0 | 3602.0294 | 0 | 1 | 0.74 | 327.5 | 0 | 0 | 327.5 | 801.3427 | 0 | 1 | 0.4 | 118.76 | 0 | 101.55 | 17.21 | 0 | 290.5877 | 0 | 1 | 0.42
1969-06-10 | 1969 | 6 | 10 | 546.27 | 2.34 | 0 | 0 | 15.15 | 1379.435 | 0 | 1 | 0.9 | 75.78 | 0 | 185.4221 | 0 | 1 | 0.67 | 1066.74 | 0 | 0 | 0 | 0 | 2610.1506 | 0 | 1 | 0.85 | 0 | 0 | 0 | 0 | 1236.44 | 1506.02 | 0 | 0 | 0 | 0 | 0 | 0 | 6710.3828 | 0 | 1 | 0.74 | 197.7 | 0 | 0 | 197.7 | 483.7418 | 0 | 1 | 0.4 | 98.37 | 0 | 98.37 | 0 | 0 | 240.6964 | 0 | 1 | 0.42
1969-06-11 | 1969 | 6 | 11 | 508.02 | 42.51 | 0 | 0 | 15.11 | 1384.0351 | 0 | 1 | 0.9 | 1749.05 | 0 | 4279.6595 | 0 | 1 | 0.67 | 1798.81 | 0 | 0 | 0 | 0 | 4401.4147 | 0 | 1 | 0.85 | 0 | 0 | 0 | 0 | 3264.26 | 1688.01 | 0 | 0 | 0 | 0 | 0 | 0 | 12117.4519 | 0 | 1 | 0.74 | 372.3 | 0 | 0 | 372.3 | 910.9615 | 0 | 1 | 0.4 | 95.25 | 0 | 95.25 | 0 | 0 | 233.0623 | 0 | 1 | 0.42
1969-06-12 | 1969 | 6 | 12 | 495.07 | 62.58 | 0 | 0 | 15.24 | 1401.7748 | 0 | 1 | 0.9 | 1366.66 | 0 | 3344.0093 | 0 | 1 | 0.67 | 1172.97 | 0 | 0 | 0 | 0 | 2870.0793 | 0 | 1 | 0.85 | 0 | 0 | 0 | 0 | 843.24 | 1151.52 | 0 | 0 | 0 | 0 | 0 | 0 | 4880.8745 | 0 | 1 | 0.74 | 243.5 | 0 | 0 | 243.5 | 595.8075 | 0 | 1 | 0.4 | 332.71 | 0 | 108.07 | 224.64 | 0 | 814.0908 | 0 | 1 | 0.42
1969-06-13 | 1969 | 6 | 13 | 492.72 | 7.69 | 0 | 0 | 15.29 | 1261.8395 | 0 | 1 | 0.9 | 387.55 | 0 | 948.2759 | 0 | 1 | 0.67 | 908.32 | 0 | 0 | 0 | 0 | 2222.521 | 0 | 1 | 0.85 | 0 | 0 | 0 | 0 | 1286.72 | 1153.17 | 0 | 0 | 0 | 0 | 0 | 0 | 5970.04 | 0 | 1 | 0.74 | 245.9 | 0 | 0 | 245.9 | 601.6799 | 0 | 1 | 0.4 | 588.67 | 0 | 128.29 | 460.38 | 0 | 1440.386 | 0 | 1 | 0.42
1969-06-14 | 1969 | 6 | 14 | 498.22 | 601.43 | 0 | 0 | 15.52 | 2728.6515 | 0 | 1 | 0.9 | 1064.89 | 0 | 2605.624 | 0 | 1 | 0.67 | 3375 | 0 | 0 | 0 | 0 | 8258.112 | 0 | 1 | 0.85 | 0 | 0 | 0 | 0 | 3011.19 | 2775 | 0 | 0 | 0 | 0 | 0 | 0 | 14157.9274 | 0 | 1 | 0.74 | 525.2 | 0 | 0 | 525.2 | 1285.0846 | 0 | 1 | 0.4 | 155.63 | 0 | 122.11 | 33.52 | 0 | 380.803 | 0 | 1 | 0.42
1969-06-15 | 1969 | 6 | 15 | 672.78 | 683.14 | 0 | 0 | 50 | 3440.0725 | 0 | 1 | 0.9 | 596.61 | 0 | 1459.814 | 0 | 1 | 0.67 | 3353.62 | 0 | 0 | 0 | 0 | 8205.7984 | 0 | 1 | 0.85 | 0 | 0 | 0 | 0 | 2851.86 | 2775 | 0 | 0 | 0 | 0 | 0 | 0 | 13768.0711 | 0 | 1 | 0.74 | 449.9 | 0 | 0 | 449.9 | 1100.8369 | 0 | 1 | 0.4 | 138.1 | 0 | 118.08 | 20.02 | 0 | 337.9097 | 0 | 1 | 0.42
1969-06-16 | 1969 | 6 | 16 | 679.18 | 678.57 | 0 | 0 | 16.61 | 3362.85 | 0 | 1 | 0.9 | 831.66 | 0 | 2034.9456 | 0 | 1 | 0.67 | 3375 | 0 | 0 | 0 | 0 | 8258.112 | 0 | 1 | 0.85 | 0 | 0 | 0 | 0 | 2764.38 | 955.65 | 0 | 0 | 0 | 0 | 0 | 0 | 9102.348 | 0 | 1 | 0.74 | 396 | 0 | 0 | 396 | 968.9518 | 0 | 1 | 0.4 | 423.81 | 0 | 126.38 | 297.43 | 0 | 1036.9987 | 0 | 1 | 0.42
1969-06-17 | 1969 | 6 | 17 | 759.11 | 624.29 | 0 | 0 | 16.26 | 3424.7553 | 0 | 1 | 0.9 | 824.86 | 0 | 2018.307 | 0 | 1 | 0.67 | 2518.27 | 0 | 0 | 0 | 0 | 6161.8239 | 0 | 1 | 0.85 | 0 | 0 | 0 | 0 | 2703.45 | 1061.54 | 0 | 0 | 0 | 0 | 0 | 0 | 9212.3583 | 0 | 1 | 0.74 | 754.9 | 0 | 0 | 754.9 | 1847.1256 | 0 | 1 | 0.4 | 491.97 | 0 | 139.87 | 352.1 | 0 | 1203.7758 | 0 | 1 | 0.42
1969-06-18 | 1969 | 6 | 18 | 699.92 | 23.28 | 0 | 0 | 16.11 | 1808.9792 | 0 | 1 | 0.9 | 564.26 | 0 | 1380.6585 | 0 | 1 | 0.67 | 1519.68 | 0 | 0 | 0 | 0 | 3718.426 | 0 | 1 | 0.85 | 0 | 0 | 0 | 0 | 2398.11 | 1669.43 | 0 | 0 | 0 | 0 | 0 | 0 | 9952.6521 | 0 | 1 | 0.74 | 691.1 | 0 | 0 | 691.1 | 1691.0167 | 0 | 1 | 0.4 | 660.31 | 0 | 160.31 | 536.29 | -36.29 | 1615.6782 | 0 | 1 | 0.42
1969-06-19 | 1969 | 6 | 19 | 672.65 | 5.74 | 0 | 0 | 40.7 | 1759.5039 | 0 | 1 | 0.9 | 342.4 | 0 | 837.8008 | 0 | 1 | 0.67 | 590.69 | 0 | 0 | 0 | 0 | 1445.3286 | 0 | 1 | 0.85 | 0 | 0 | 0 | 0 | 251.79 | 705.06 | 0 | 0 | 0 | 0 | 0 | 0 | 2341.2665 | 0 | 1 | 0.74 | 599.6 | 0 | 0 | 599.6 | 1467.1301 | 0 | 1 | 0.4 | 230.92 | 0 | 153.93 | 76.99 | 0 | 565.0261 | 0 | 1 | 0.42
1969-06-20 | 1969 | 6 | 20 | 1064.97 | 529.93 | 0 | 0 | 50 | 4024.8203 | 0 | 1 | 0.9 | 1034.25 | 0 | 2530.6525 | 0 | 1 | 0.67 | 941.33 | 0 | 0 | 0 | 0 | 2303.2914 | 0 | 1 | 0.85 | 0 | 0 | 0 | 0 | 1933.85 | 714.75 | 0 | 0 | 0 | 0 | 0 | 0 | 6480.7216 | 0 | 1 | 0.74 | 612.8 | 0 | 0 | 612.8 | 1499.4285 | 0 | 1 | 0.4 | 719.38 | 0 | 219.38 | 855.08 | -355.08 | 1760.2135 | 0 | 1 | 0.42
1969-06-21 | 1969 | 6 | 21 | 933.85 | 732.24 | 0 | 0 | 18.41 | 4121.7155 | 0 | 1 | 0.9 | 698.71 | 0 | 1709.6372 | 0 | 1 | 0.67 | 1204.11 | 0 | 0 | 0 | 0 | 2946.2741 | 0 | 1 | 0.85 | 0 | 0 | 0 | 0 | 1295.21 | 1168.82 | 0 | 0 | 0 | 0 | 0 | 0 | 6029.1069 | 0 | 1 | 0.74 | 838.1 | 0 | 0 | 838.1 | 2050.7033 | 0 | 1 | 0.4 | 719.97 | 0 | 219.97 | 680.49 | -180.49 | 1761.6572 | 0 | 1 | 0.42
1969-06-22 | 1969 | 6 | 22 | 1099.26 | 13.71 | 0 | 0 | 17.37 | 2765.7702 | 0 | 1 | 0.9 | 274.24 | 0 | 671.0236 | 0 | 1 | 0.67 | 868.48 | 0 | 0 | 0 | 0 | 2125.0386 | 0 | 1 | 0.85 | 0 | 0 | 0 | 0 | 295.22 | 1152.98 | 0 | 0 | 0 | 0 | 0 | 0 | 3543.5253 | 0 | 1 | 0.74 | 795.2 | 0 | 0 | 795.2 | 1945.7335 | 0 | 1 | 0.4 | 309.09 | 0 | 203.6 | 105.49 | 0 | 756.2962 | 0 | 1 | 0.42
1969-06-23 | 1969 | 6 | 23 | 1005.16 | 0.44 | 0 | 0 | 17.02 | 2502.1957 | 0 | 1 | 0.9 | 68.58 | 0 | 167.8048 | 0 | 1 | 0.67 | 710.45 | 0 | 0 | 0 | 0 | 1738.3632 | 0 | 1 | 0.85 | 0 | 0 | 0 | 0 | 222.39 | 993.86 | 0 | 0 | 0 | 0 | 0 | 0 | 2975.9789 | 0 | 1 | 0.74 | 787.4 | 0 | 0 | 787.4 | 1926.6481 | 0 | 1 | 0.4 | 191.18 | 0 | 191.18 | 0 | 0 | 467.7884 | 0 | 1 | 0.42
1969-06-24 | 1969 | 6 | 24 | 921.66 | 0.61 | 0 | 0 | 16.76 | 2297.6637 | 0 | 1 | 0.9 | 43.13 | 0 | 105.5326 | 0 | 1 | 0.67 | 539.78 | 0 | 0 | 0 | 0 | 1320.7596 | 0 | 1 | 0.85 | 0 | 0 | 0 | 0 | 182.07 | 759.43 | 0 | 0 | 0 | 0 | 0 | 0 | 2303.7074 | 0 | 1 | 0.74 | 759.9 | 0 | 0 | 759.9 | 1859.3598 | 0 | 1 | 0.4 | 178.2 | 0 | 178.2 | 0 | 0 | 436.0283 | 0 | 1 | 0.42
1969-06-25 | 1969 | 6 | 25 | 844.76 | 0 | 0 | 0 | 16.48 | 2107.3234 | 0 | 1 | 0.9 | 0 | 0 | 0 | 0 | 1 | 0.67 | 24.15 | 0 | 0 | 0 | 0 | 59.0914 | 0 | 1 | 0.85 | 0 | 0 | 0 | 0 | 66.64 | 34.75 | 0 | 0 | 0 | 0 | 0 | 0 | 248.0859 | 0 | 1 | 0.74 | 714.6 | 0 | 0 | 714.6 | 1748.5176 | 0 | 1 | 0.4 | 166.94 | 0 | 166.94 | 0 | 0 | 408.4768 | 0 | 1 | 0.42
1969-06-26 | 1969 | 6 | 26 | 769.58 | 0 | 0 | 0 | 16.3 | 1922.9289 | 0 | 1 | 0.9 | 0 | 0 | 0 | 0 | 1 | 0.67 | 0 | 0 | 0 | 0 | 0 | 0 | 0 | 1 | 0.85 | 0 | 0 | 0 | 0 | 0 | 0 | 0 | 0 | 0 | 0 | 0 | 0 | 0 | 0 | 1 | 0.74 | 655.4 | 0 | 0 | 655.4 | 1603.6642 | 0 | 1 | 0.4 | 368.97 | 0 | 187.11 | 181.86 | 0 | 902.8135 | 0 | 1 | 0.42
1969-06-27 | 1969 | 6 | 27 | 692.97 | 0 | 0 | 0 | 16.01 | 1734.7663 | 0 | 1 | 0.9 | 0 | 0 | 0 | 0 | 1 | 0.67 | 0 | 0 | 0 | 0 | 0 | 0 | 0 | 1 | 0.85 | 0 | 0 | 0 | 0 | 0 | 0 | 0 | 0 | 0 | 0 | 0 | 0 | 0 | 0 | 1 | 0.74 | 608.8 | 0 | 0 | 608.8 | 1489.6411 | 0 | 1 | 0.4 | 171.83 | 0 | 171.83 | 0 | 0 | 420.4419 | 0 | 1 | 0.42
1969-06-28 | 1969 | 6 | 28 | 629.3 | 0 | 0 | 0 | 15.84 | 1578.5595 | 0 | 1 | 0.9 | 0 | 0 | 0 | 0 | 1 | 0.67 | 0 | 0 | 0 | 0 | 0 | 0 | 0 | 1 | 0.85 | 0 | 0 | 0 | 0 | 0 | 0 | 0 | 0 | 0 | 0 | 0 | 0 | 0 | 0 | 1 | 0.74 | 601.1 | 0 | 0 | 601.1 | 1470.8003 | 0 | 1 | 0.4 | 161.38 | 0 | 161.38 | 0 | 0 | 394.8723 | 0 | 1 | 0.42
1969-06-29 | 1969 | 6 | 29 | 568.81 | 0 | 0 | 0 | 15.72 | 1430.2561 | 0 | 1 | 0.9 | 0 | 0 | 0 | 0 | 1 | 0.67 | 0 | 0 | 0 | 0 | 0 | 0 | 0 | 1 | 0.85 | 0 | 0 | 0 | 0 | 0 | 0 | 0 | 0 | 0 | 0 | 0 | 0 | 0 | 0 | 1 | 0.74 | 574.3 | 0 | 0 | 574.3 | 1405.2248 | 0 | 1 | 0.4 | 152.16 | 0 | 152.16 | 0 | 0 | 372.3124 | 0 | 1 | 0.42
1969-06-30 | 1969 | 6 | 30 | 545.93 | 0 | 0 | 0 | 15.62 | 1374.0275 | 0 | 1 | 0.9 | 0 | 0 | 0 | 0 | 1 | 0.67 | 0 | 0 | 0 | 0 | 0 | 0 | 0 | 1 | 0.85 | 0 | 0 | 0 | 0 | 191.81 | 0 | 0 | 0 | 0 | 0 | 0 | 0 | 469.3299 | 0 | 1 | 0.74 | 527 | 0 | 0 | 527 | 1289.4889 | 0 | 1 | 0.4 | 698.44 | 0 | 198.44 | 803.27 | -303.27 | 1708.9765 | 0 | 1 | 0.42
1969-07-01 | 1969 | 7 | 1 | 518.34 | 2.53 | 0 | 0 | 15.46 | 1312.318 | 0 | 1 | 0.9 | 474.15 | 0 | 1160.173 | 0 | 1 | 0.67 | 361.59 | 0 | 0 | 0 | 0 | 884.7558 | 0 | 1 | 0.85 | 0 | 0 | 0 | 0 | 693.86 | 252.15 | 0 | 0 | 0 | 0 | 0 | 0 | 2314.7427 | 0 | 1 | 0.74 | 479.7 | 0 | 0 | 479.7 | 1173.753 | 0 | 1 | 0.4 | 707.25 | 0 | 207.25 | 580.2 | -80.2 | 1730.5332 | 0 | 1 | 0.42
1969-07-02 | 1969 | 7 | 2 | 493.43 | 15.24 | 0 | 0 | 15.4 | 1282.3196 | 0 | 1 | 0.9 | 468.22 | 0 | 1145.6632 | 0 | 1 | 0.67 | 650.66 | 0 | 0 | 0 | 0 | 1592.0661 | 0 | 1 | 0.85 | 0 | 0 | 0 | 0 | 636.68 | 699.69 | 0 | 0 | 0 | 0 | 0 | 0 | 3269.8943 | 0 | 1 | 0.74 | 509 | 0 | 0 | 509 | 1245.4456 | 0 | 1 | 0.4 | 279.45 | 0 | 197.09 | 82.36 | 0 | 683.7717 | 0 | 1 | 0.42
1969-07-03 | 1969 | 7 | 3 | 478.26 | 16.05 | 0 | 0 | 15.34 | 1247.0361 | 0 | 1 | 0.9 | 747.32 | 0 | 1828.5784 | 0 | 1 | 0.67 | 1047.63 | 0 | 0 | 0 | 0 | 2563.3914 | 0 | 1 | 0.85 | 0 | 0 | 0 | 0 | 802.3 | 1165.57 | 0 | 0 | 0 | 0 | 0 | 0 | 4815.0788 | 0 | 1 | 0.74 | 513.4 | 0 | 0 | 513.4 | 1256.2118 | 0 | 1 | 0.4 | 426.31 | 0 | 216.78 | 209.53 | 0 | 1043.1158 | 0 | 1 | 0.42
1969-07-04 | 1969 | 7 | 4 | 460.09 | 7.75 | 0 | 0 | 15.3 | 1182.1701 | 0 | 1 | 0.9 | 155.02 | 0 | 379.3104 | 0 | 1 | 0.67 | 257.07 | 0 | 0 | 0 | 0 | 629.0112 | 0 | 1 | 0.85 | 0 | 0 | 0 | 0 | 32.33 | 315.71 | 0 | 0 | 0 | 0 | 0 | 0 | 851.601 | 0 | 1 | 0.74 | 556.9 | 0 | 0 | 556.9 | 1362.6497 | 0 | 1 | 0.4 | 199.66 | 0 | 199.66 | 0 | 0 | 488.5377 | 0 | 1 | 0.42
1969-07-05 | 1969 | 7 | 5 | 439.35 | 0.58 | 0 | 0 | 15.19 | 1113.6095 | 0 | 1 | 0.9 | 91.57 | 0 | 224.0579 | 0 | 1 | 0.67 | 505.63 | 0 | 0 | 0 | 0 | 1237.1998 | 0 | 1 | 0.85 | 0 | 0 | 0 | 0 | 624.15 | 682.56 | 0 | 0 | 0 | 0 | 0 | 0 | 3197.3208 | 0 | 1 | 0.74 | 519.4 | 0 | 0 | 519.4 | 1270.8929 | 0 | 1 | 0.4 | 186.93 | 0 | 186.93 | 0 | 0 | 457.3893 | 0 | 1 | 0.42
1969-07-06 | 1969 | 7 | 6 | 413.74 | 0.91 | 0 | 0 | 15.12 | 1051.5819 | 0 | 1 | 0.9 | 54.78 | 0 | 134.0383 | 0 | 1 | 0.67 | 147.18 | 0 | 0 | 0 | 0 | 360.1271 | 0 | 1 | 0.85 | 0 | 0 | 0 | 0 | 162.97 | 185.67 | 0 | 0 | 0 | 0 | 0 | 0 | 853.0691 | 0 | 1 | 0.74 | 484.3 | 0 | 0 | 484.3 | 1185.0085 | 0 | 1 | 0.4 | 174.49 | 0 | 174.49 | 0 | 0 | 426.9505 | 0 | 1 | 0.42
1969-07-07 | 1969 | 7 | 7 | 384.37 | 0 | 0 | 0 | 15.08 | 977.3934 | 0 | 1 | 0.9 | 0 | 0 | 0 | 0 | 1 | 0.67 | 0 | 0 | 0 | 0 | 0 | 0 | 0 | 1 | 0.85 | 0 | 0 | 0 | 0 | 0 | 0 | 0 | 0 | 0 | 0 | 0 | 0 | 0 | 0 | 1 | 0.74 | 410.9 | 0 | 0 | 410.9 | 1005.4098 | 0 | 1 | 0.4 | 163.55 | 0 | 163.55 | 0 | 0 | 400.182 | 0 | 1 | 0.42
1969-07-08 | 1969 | 7 | 8 | 360.29 | 0 | 0 | 0 | 15.04 | 918.3755 | 0 | 1 | 0.9 | 0 | 0 | 0 | 0 | 1 | 0.67 | 0 | 0 | 0 | 0 | 0 | 0 | 0 | 1 | 0.85 | 0 | 0 | 0 | 0 | 0 | 0 | 0 | 0 | 0 | 0 | 0 | 0 | 0 | 0 | 1 | 0.74 | 375.2 | 0 | 0 | 375.2 | 918.0574 | 0 | 1 | 0.4 | 153.81 | 0 | 153.81 | 0 | 0 | 376.3497 | 0 | 1 | 0.42
1969-07-09 | 1969 | 7 | 9 | 321.22 | 1.75 | 0 | 0 | 15.01 | 826.9857 | 0 | 1 | 0.9 | 279.64 | 0 | 684.2366 | 0 | 1 | 0.67 | 384.17 | 0 | 0 | 0 | 0 | 940.0056 | 0 | 1 | 0.85 | 0 | 0 | 0 | 0 | 370.28 | 432.11 | 0 | 0 | 0 | 0 | 0 | 0 | 1963.3264 | 0 | 1 | 0.74 | 349.2 | 0 | 0 | 349.2 | 854.4393 | 0 | 1 | 0.4 | 145.1 | 0 | 145.1 | 0 | 0 | 355.0376 | 0 | 1 | 0.42
1969-07-10 | 1969 | 7 | 10 | 288.69 | 4.85 | 0 | 0 | 14.94 | 754.8037 | 0 | 1 | 0.9 | 168.19 | 0 | 411.5354 | 0 | 1 | 0.67 | 721.07 | 0 | 0 | 0 | 0 | 1764.3487 | 0 | 1 | 0.85 | 0 | 0 | 0 | 0 | 49.86 | 937.43 | 0 | 0 | 0 | 0 | 0 | 0 | 2415.7486 | 0 | 1 | 0.74 | 360.7 | 0 | 0 | 360.7 | 882.5781 | 0 | 1 | 0.4 | 137.35 | 0 | 137.35 | 0 | 0 | 336.0746 | 0 | 1 | 0.42
1969-07-11 | 1969 | 7 | 11 | 261.48 | 0.07 | 0 | 0 | 14.44 | 675.3056 | 0 | 1 | 0.9 | 1.32 | 0 | 3.2298 | 0 | 1 | 0.67 | 0 | 0 | 0 | 0 | 0 | 0 | 0 | 1 | 0.85 | 0 | 0 | 0 | 0 | 0 | 0 | 0 | 0 | 0 | 0 | 0 | 0 | 0 | 0 | 1 | 0.74 | 324.2 | 0 | 0 | 324.2 | 793.2681 | 0 | 1 | 0.4 | 130.49 | 0 | 130.49 | 0 | 0 | 319.2892 | 0 | 1 | 0.42
1969-07-12 | 1969 | 7 | 12 | 236.02 | 0 | 0 | 0 | 14.04 | 611.8588 | 0 | 1 | 0.9 | 0 | 0 | 0 | 0 | 1 | 0.67 | 0 | 0 | 0 | 0 | 0 | 0 | 0 | 1 | 0.85 | 0 | 0 | 0 | 0 | 0 | 0 | 0 | 0 | 0 | 0 | 0 | 0 | 0 | 0 | 1 | 0.74 | 307.6 | 0 | 0 | 307.6 | 752.6504 | 0 | 1 | 0.4 | 124.26 | 0 | 124.26 | 0 | 0 | 304.0453 | 0 | 1 | 0.42
1969-07-13 | 1969 | 7 | 13 | 221.12 | 0 | 0 | 0 | 13.31 | 573.6146 | 0 | 1 | 0.9 | 0 | 0 | 0 | 0 | 1 | 0.67 | 0 | 0 | 0 | 0 | 0 | 0 | 0 | 1 | 0.85 | 0 | 0 | 0 | 0 | 0 | 0 | 0 | 0 | 0 | 0 | 0 | 0 | 0 | 0 | 1 | 0.74 | 288.2 | 0 | 0 | 288.2 | 705.1816 | 0 | 1 | 0.4 | 118.53 | 0 | 118.53 | 0 | 0 | 290.0249 | 0 | 1 | 0.42
1969-07-14 | 1969 | 7 | 14 | 199.78 | 0 | 0 | 0 | 12.74 | 520.0041 | 0 | 1 | 0.9 | 0 | 0 | 0 | 0 | 1 | 0.67 | 0 | 0 | 0 | 0 | 0 | 0 | 0 | 1 | 0.85 | 0 | 0 | 0 | 0 | 0 | 0 | 0 | 0 | 0 | 0 | 0 | 0 | 0 | 0 | 1 | 0.74 | 267.6 | 0 | 0 | 267.6 | 654.7765 | 0 | 1 | 0.4 | 113.79 | 0 | 113.79 | 0 | 0 | 278.4268 | 0 | 1 | 0.42
1969-07-15 | 1969 | 7 | 15 | 180.58 | 0 | 0 | 0 | 12.5 | 472.4374 | 0 | 1 | 0.9 | 0 | 0 | 0 | 0 | 1 | 0.67 | 0 | 0 | 0 | 0 | 0 | 0 | 0 | 1 | 0.85 | 0 | 0 | 0 | 0 | 0 | 0 | 0 | 0 | 0 | 0 | 0 | 0 | 0 | 0 | 1 | 0.74 | 332 | 0 | 0 | 332 | 812.3535 | 0 | 1 | 0.4 | 111.4 | 0 | 111.4 | 0 | 0 | 272.5789 | 0 | 1 | 0.42
1969-07-16 | 1969 | 7 | 16 | 160.53 | 0 | 0 | 0 | 11.65 | 421.2983 | 0 | 1 | 0.9 | 0 | 0 | 0 | 0 | 1 | 0.67 | 10.79 | 0 | 0 | 0 | 0 | 26.4015 | 0 | 1 | 0.85 | 0 | 0 | 0 | 0 | 0 | 0 | 0 | 0 | 0 | 0 | 0 | 0 | 0 | 0 | 1 | 0.74 | 400.2 | 0 | 0 | 400.2 | 979.2286 | 0 | 1 | 0.4 | 106.9 | 0 | 106.9 | 0 | 0 | 261.5681 | 0 | 1 | 0.42
1969-07-17 | 1969 | 7 | 17 | 146.02 | 0 | 0 | 0 | 11.31 | 384.9626 | 0 | 1 | 0.9 | 0 | 0 | 0 | 0 | 1 | 0.67 | 0 | 0 | 0 | 0 | 0 | 0 | 0 | 1 | 0.85 | 0 | 0 | 0 | 0 | 0 | 0 | 0 | 0 | 0 | 0 | 0 | 0 | 0 | 0 | 1 | 0.74 | 278.9 | 0 | 0 | 278.9 | 682.4259 | 0 | 1 | 0.4 | 109.47 | 0 | 109.47 | 0 | 0 | 267.8565 | 0 | 1 | 0.42
1969-07-18 | 1969 | 7 | 18 | 127.42 | 0 | 0 | 0 | 11.05 | 338.815 | 0 | 1 | 0.9 | 0 | 0 | 0 | 0 | 1 | 0.67 | 0 | 0 | 0 | 0 | 0 | 0 | 0 | 1 | 0.85 | 0 | 0 | 0 | 0 | 572.66 | 0 | 0 | 0 | 0 | 0 | 0 | 0 | 1401.212 | 0 | 1 | 0.74 | 335.5 | 0 | 0 | 335.5 | 820.9175 | 0 | 1 | 0.4 | 122.67 | 0 | 122.67 | 0 | 0 | 300.1548 | 0 | 1 | 0.42
1969-07-19 | 1969 | 7 | 19 | 121.33 | 0 | 0 | 0 | 10.69 | 323.0329 | 0 | 1 | 0.9 | 152.84 | 0 | 373.9762 | 0 | 1 | 0.67 | 265.93 | 0 | 0 | 0 | 0 | 650.6903 | 0 | 1 | 0.85 | 0 | 0 | 0 | 0 | 281.42 | 269.25 | 0 | 0 | 0 | 0 | 0 | 0 | 1347.4058 | 0 | 1 | 0.74 | 440.3 | 0 | 0 | 440.3 | 1077.3472 | 0 | 1 | 0.4 | 119.17 | 0 | 119.17 | 0 | 0 | 291.5909 | 0 | 1 | 0.42
1969-07-20 | 1969 | 7 | 20 | 118.7 | 8.94 | 0 | 0 | 10.98 | 339.1821 | 0 | 1 | 0.9 | 472.27 | 0 | 1155.5729 | 0 | 1 | 0.67 | 996.23 | 0 | 0 | 0 | 0 | 2437.6234 | 0 | 1 | 0.85 | 0 | 0 | 0 | 0 | 3700 | 1162.25 | 0 | 0 | 0 | 0 | 0 | 0 | 11897.1867 | 0 | 1 | 0.74 | 369.1 | 0 | 0 | 369.1 | 903.1316 | 0 | 1 | 0.4 | 119.28 | 0 | 116.51 | 2.77 | -3.9968e-15 | 291.86 | 0 | 1 | 0.42
1969-07-21 | 1969 | 7 | 21 | 126.18 | 39.51 | 0 | 0 | 11.27 | 432.9942 | 0 | 1 | 0.9 | 1392.7 | 0 | 3407.7252 | 0 | 1 | 0.67 | 1254.07 | 0 | 0 | 0 | 0 | 3068.5187 | 0 | 1 | 0.85 | 0 | 0 | 0 | 0 | 2817.58 | 1134.12 | 0 | 0 | 0 | 0 | 0 | 0 | 9669.2092 | 0 | 1 | 0.74 | 341.6 | 0 | 0 | 341.6 | 835.8433 | 0 | 1 | 0.4 | 111.81 | 0 | 111.81 | 0 | 0 | 273.5821 | 0 | 1 | 0.42
1969-07-22 | 1969 | 7 | 22 | 126.93 | 49.86 | 0 | 0 | 10.91 | 459.2734 | 0 | 1 | 0.9 | 1339.51 | 0 | 3277.5774 | 0 | 1 | 0.67 | 684.24 | 0 | 0 | 0 | 0 | 1674.2313 | 0 | 1 | 0.85 | 0 | 0 | 0 | 0 | 2476.51 | 439.72 | 0 | 0 | 0 | 0 | 0 | 0 | 7135.5715 | 0 | 1 | 0.74 | 355.7 | 0 | 0 | 355.7 | 870.3438 | 0 | 1 | 0.4 | 312.4 | 0 | 112.87 | 199.53 | 0 | 764.3953 | 0 | 1 | 0.42
1969-07-23 | 1969 | 7 | 23 | 116.57 | 13.39 | 0 | 0 | 10.56 | 343.8311 | 0 | 1 | 0.9 | 427.73 | 0 | 1046.5903 | 0 | 1 | 0.67 | 260.15 | 0 | 0 | 0 | 0 | 636.5475 | 0 | 1 | 0.85 | 0 | 0 | 0 | 0 | 1319.13 | 196.45 | 0 | 0 | 0 | 0 | 0 | 0 | 3708.3939 | 0 | 1 | 0.74 | 374 | 0 | 0 | 374 | 915.1212 | 0 | 1 | 0.4 | 178.31 | 0 | 111.28 | 67.03 | 0 | 436.2975 | 0 | 1 | 0.42
1969-07-24 | 1969 | 7 | 24 | 105.56 | 9.65 | 0 | 0 | 10.18 | 306.8103 | 0 | 1 | 0.9 | 484.94 | 0 | 1186.5745 | 0 | 1 | 0.67 | 163.9 | 0 | 0 | 0 | 0 | 401.0384 | 0 | 1 | 0.85 | 0 | 0 | 0 | 0 | 87.68 | 6.45 | 0 | 0 | 0 | 0 | 0 | 0 | 230.3218 | 0 | 1 | 0.74 | 334.6 | 0 | 0 | 334.6 | 818.7153 | 0 | 1 | 0.4 | 106.8 | 0 | 106.8 | 0 | 0 | 261.3234 | 0 | 1 | 0.42
1969-07-25 | 1969 | 7 | 25 | 99.98 | 0.61 | 0 | 0 | 9.84 | 270.2054 | 0 | 1 | 0.9 | 12.13 | 0 | 29.6803 | 0 | 1 | 0.67 | 6.17 | 0 | 0 | 0 | 0 | 15.0971 | 0 | 1 | 0.85 | 0 | 0 | 0 | 0 | 34.87 | 0.81 | 0 | 0 | 0 | 0 | 0 | 0 | 87.3035 | 0 | 1 | 0.74 | 348.3 | 0 | 0 | 348.3 | 852.2372 | 0 | 1 | 0.4 | 102.85 | 0 | 102.85 | 0 | 0 | 251.6583 | 0 | 1 | 0.42
1969-07-26 | 1969 | 7 | 26 | 93.87 | 0.9 | 0 | 0 | 9.33 | 254.7169 | 0 | 1 | 0.9 | 10.59 | 0 | 25.9121 | 0 | 1 | 0.67 | 61.87 | 0 | 0 | 0 | 0 | 151.3865 | 0 | 1 | 0.85 | 0 | 0 | 0 | 0 | 1019.82 | 64.66 | 0 | 0 | 0 | 0 | 0 | 0 | 2653.5577 | 0 | 1 | 0.74 | 317.9 | 0 | 0 | 317.9 | 777.853 | 0 | 1 | 0.4 | 100.7 | 0 | 100.7 | 0 | 0 | 246.3976 | 0 | 1 | 0.42
1969-07-27 | 1969 | 7 | 27 | 82.55 | 0.14 | 0 | 0 | 9.07 | 224.5228 | 0 | 1 | 0.9 | 2.88 | 0 | 7.0469 | 0 | 1 | 0.67 | 20.13 | 0 | 0 | 0 | 0 | 49.2551 | 0 | 1 | 0.85 | 0 | 0 | 0 | 0 | 132.12 | 22.06 | 0 | 0 | 0 | 0 | 0 | 0 | 377.255 | 0 | 1 | 0.74 | 321.2 | 0 | 0 | 321.2 | 785.9276 | 0 | 1 | 0.4 | 100.71 | 0 | 100.71 | 0 | 0 | 246.4221 | 0 | 1 | 0.42
1969-07-28 | 1969 | 7 | 28 | 76.65 | 30.05 | 0 | 0 | 9 | 283.1003 | 0 | 1 | 0.9 | 1410.54 | 0 | 3451.377 | 0 | 1 | 0.67 | 1241.25 | 0 | 0 | 0 | 0 | 3037.1501 | 0 | 1 | 0.85 | 0 | 0 | 0 | 0 | 2905.5 | 1152.68 | 0 | 0 | 0 | 0 | 0 | 0 | 9929.7496 | 0 | 1 | 0.74 | 293 | 0 | 0 | 293 | 716.9265 | 0 | 1 | 0.4 | 255.49 | 0 | 118.85 | 136.64 | 0 | 625.1452 | 0 | 1 | 0.42
1969-07-29 | 1969 | 7 | 29 | 109.45 | 54.27 | 0 | 0 | 10.67 | 426.7058 | 0 | 1 | 0.9 | 1258.02 | 0 | 3078.1837 | 0 | 1 | 0.67 | 2001.67 | 0 | 0 | 0 | 0 | 4897.7822 | 0 | 1 | 0.85 | 0 | 0 | 0 | 0 | 1800.87 | 2357.96 | 0 | 0 | 0 | 0 | 0 | 0 | 10176.0249 | 0 | 1 | 0.74 | 823.3 | 0 | 0 | 823.3 | 2014.49 | 0 | 1 | 0.4 | 114.19 | 0 | 114.19 | 0 | 0 | 279.4056 | 0 | 1 | 0.42
1969-07-30 | 1969 | 7 | 30 | 175.55 | 8.54 | 0 | 0 | 11.98 | 479.7535 | 0 | 1 | 0.9 | 379.31 | 0 | 928.1139 | 0 | 1 | 0.67 | 1269.19 | 0 | 0 | 0 | 0 | 3105.515 | 0 | 1 | 0.85 | 0 | 0 | 0 | 0 | 1799.71 | 1674.96 | 0 | 0 | 0 | 0 | 0 | 0 | 8501.9893 | 0 | 1 | 0.74 | 727.6 | 0 | 0 | 727.6 | 1780.3266 | 0 | 1 | 0.4 | 116.39 | 0 | 114.49 | 1.9 | 5.7732e-15 | 284.7886 | 0 | 1 | 0.42
1969-07-31 | 1969 | 7 | 31 | 241.16 | 19.64 | 0 | 0 | 13.38 | 670.8768 | 0 | 1 | 0.9 | 843.26 | 0 | 2063.329 | 0 | 1 | 0.67 | 1046.35 | 0 | 0 | 0 | 0 | 2560.2594 | 0 | 1 | 0.85 | 0 | 0 | 0 | 0 | 491.2 | 1163.73 | 0 | 0 | 0 | 0 | 0 | 0 | 4049.3622 | 0 | 1 | 0.74 | 723.9 | 0 | 0 | 723.9 | 1771.2733 | 0 | 1 | 0.4 | 137.16 | 0 | 117.9 | 19.26 | 0 | 335.6097 | 0 | 1 | 0.42
1969-08-01 | 1969 | 8 | 1 | 300.71 | 20.47 | 0 | 0 | 15.01 | 822.6058 | 0 | 1 | 0.9 | 620.04 | 0 | 1517.1436 | 0 | 1 | 0.67 | 984.11 | 0 | 0 | 0 | 0 | 2407.9676 | 0 | 1 | 0.85 | 0 | 0 | 0 | 0 | 2553.18 | 1169.04 | 0 | 0 | 0 | 0 | 0 | 0 | 9107.7066 | 0 | 1 | 0.74 | 682.3 | 0 | 0 | 682.3 | 1669.4844 | 0 | 1 | 0.4 | 112.81 | 0 | 112.81 | 0 | 0 | 276.0289 | 0 | 1 | 0.42
1969-08-02 | 1969 | 8 | 2 | 359.72 | 15.76 | 0 | 0 | 15.04 | 955.5431 | 0 | 1 | 0.9 | 683.56 | 0 | 1672.5674 | 0 | 1 | 0.67 | 398.74 | 0 | 0 | 0 | 0 | 975.6562 | 0 | 1 | 0.85 | 0 | 0 | 0 | 0 | 174.29 | 294.71 | 0 | 0 | 0 | 0 | 0 | 0 | 1147.5717 | 0 | 1 | 0.74 | 633.8 | 0 | 0 | 633.8 | 1550.8123 | 0 | 1 | 0.4 | 108.57 | 0 | 108.57 | 0 | 0 | 265.6543 | 0 | 1 | 0.42
1969-08-03 | 1969 | 8 | 3 | 369.76 | 25.19 | 0 | 0 | 15.02 | 1003.1343 | 0 | 1 | 0.9 | 868.93 | 0 | 2126.1396 | 0 | 1 | 0.67 | 457.21 | 0 | 0 | 0 | 0 | 1118.7234 | 0 | 1 | 0.85 | 0 | 0 | 0 | 0 | 99.64 | 313.07 | 0 | 0 | 0 | 0 | 0 | 0 | 1009.8386 | 0 | 1 | 0.74 | 609.6 | 0 | 0 | 609.6 | 1491.5985 | 0 | 1 | 0.4 | 105.1 | 0 | 105.1 | 0 | 0 | 257.1637 | 0 | 1 | 0.42
1969-08-04 | 1969 | 8 | 4 | 351.34 | 27.91 | 0 | 0 | 15.04 | 964.7677 | 0 | 1 | 0.9 | 952.03 | 0 | 2329.4727 | 0 | 1 | 0.67 | 277.73 | 0 | 0 | 0 | 0 | 679.5631 | 0 | 1 | 0.85 | 0 | 0 | 0 | 0 | 139.51 | 23.18 | 0 | 0 | 0 | 0 | 0 | 0 | 398.0777 | 0 | 1 | 0.74 | 567.4 | 0 | 0 | 567.4 | 1388.3416 | 0 | 1 | 0.4 | 103.82 | 0 | 103.82 | 0 | 0 | 254.0318 | 0 | 1 | 0.42
1969-08-05 | 1969 | 8 | 5 | 352.42 | 17.99 | 0 | 0 | 15.02 | 943.0886 | 0 | 1 | 0.9 | 577.87 | 0 | 1413.9601 | 0 | 1 | 0.67 | 963.89 | 0 | 0 | 0 | 0 | 2358.4923 | 0 | 1 | 0.85 | 0 | 0 | 0 | 0 | 67.63 | 1167.4 | 0 | 0 | 0 | 0 | 0 | 0 | 3021.9307 | 0 | 1 | 0.74 | 539.6 | 0 | 0 | 539.6 | 1320.3192 | 0 | 1 | 0.4 | 103.37 | 0 | 103.37 | 0 | 0 | 252.9307 | 0 | 1 | 0.42
1969-08-06 | 1969 | 8 | 6 | 351.86 | 326.22 | 0 | 0 | 15.05 | 1695.9838 | 0 | 1 | 0.9 | 1135.46 | 0 | 2778.298 | 0 | 1 | 0.67 | 1347.6 | 0 | 0 | 0 | 0 | 3297.3724 | 0 | 1 | 0.85 | 0 | 0 | 0 | 0 | 454.73 | 1371.83 | 0 | 0 | 0 | 0 | 0 | 0 | 4469.3147 | 0 | 1 | 0.74 | 614.4 | 0 | 0 | 614.4 | 1503.3434 | 0 | 1 | 0.4 | 100.42 | 0 | 100.42 | 0 | 0 | 245.7125 | 0 | 1 | 0.42
1969-08-07 | 1969 | 8 | 7 | 339.32 | 749.28 | 0 | 0 | 15.38 | 2701.2713 | 0 | 1 | 0.9 | 677.24 | 0 | 1657.1033 | 0 | 1 | 0.67 | 1194.67 | 0 | 0 | 0 | 0 | 2923.1759 | 0 | 1 | 0.85 | 0 | 0 | 0 | 0 | 879.47 | 1150.59 | 0 | 0 | 0 | 0 | 0 | 0 | 4967.2483 | 0 | 1 | 0.74 | 624.9 | 0 | 0 | 624.9 | 1529.0353 | 0 | 1 | 0.4 | 98.08 | 0 | 98.08 | 0 | 0 | 239.9869 | 0 | 1 | 0.42
1969-08-08 | 1969 | 8 | 8 | 354.13 | 429.12 | 0 | 0 | 15.31 | 1953.9549 | 0 | 1 | 0.9 | 861.07 | 0 | 2106.9074 | 0 | 1 | 0.67 | 1168.84 | 0 | 0 | 0 | 0 | 2859.9738 | 0 | 1 | 0.85 | 0 | 0 | 0 | 0 | 1842.02 | 1167.8 | 0 | 0 | 0 | 0 | 0 | 0 | 7364.572 | 0 | 1 | 0.74 | 582 | 0 | 0 | 582 | 1424.0655 | 0 | 1 | 0.4 | 102.24 | 0 | 102.24 | 0 | 0 | 250.1657 | 0 | 1 | 0.42
1969-08-09 | 1969 | 8 | 9 | 366.03 | 940.88 | 0 | 0 | 15.33 | 3235.3203 | 0 | 1 | 0.9 | 734.89 | 0 | 1798.1641 | 0 | 1 | 0.67 | 1423.15 | 0 | 0 | 0 | 0 | 3482.2317 | 0 | 1 | 0.85 | 0 | 0 | 0 | 0 | 409.8 | 1322.77 | 0 | 0 | 0 | 0 | 0 | 0 | 4239.3354 | 0 | 1 | 0.74 | 549.5 | 0 | 0 | 549.5 | 1344.543 | 0 | 1 | 0.4 | 98.29 | 0 | 98.29 | 0 | 0 | 240.5007 | 0 | 1 | 0.42
1969-08-10 | 1969 | 8 | 10 | 366.35 | 569.43 | 0 | 0 | 15.33 | 2327.2216 | 0 | 1 | 0.9 | 872.07 | 0 | 2133.8227 | 0 | 1 | 0.67 | 886.86 | 0 | 0 | 0 | 0 | 2170.0116 | 0 | 1 | 0.85 | 0 | 0 | 0 | 0 | 122.54 | 730.27 | 0 | 0 | 0 | 0 | 0 | 0 | 2086.6964 | 0 | 1 | 0.74 | 514.1 | 0 | 0 | 514.1 | 1257.9246 | 0 | 1 | 0.4 | 133.78 | 0 | 105.67 | 28.11 | 0 | 327.3393 | 0 | 1 | 0.42
1969-08-11 | 1969 | 8 | 11 | 352.05 | 431.45 | 0 | 0 | 15.26 | 1954.4443 | 0 | 1 | 0.9 | 797.65 | 0 | 1951.7283 | 0 | 1 | 0.67 | 1163.11 | 0 | 0 | 0 | 0 | 2845.9534 | 0 | 1 | 0.85 | 0 | 0 | 0 | 0 | 2339.4 | 1141.51 | 0 | 0 | 0 | 0 | 0 | 0 | 8517.2577 | 0 | 1 | 0.74 | 499.8 | 0 | 0 | 499.8 | 1222.9346 | 0 | 1 | 0.4 | 101.71 | 0 | 101.71 | 0 | 0 | 248.8689 | 0 | 1 | 0.42
1969-08-12 | 1969 | 8 | 12 | 383.2 | 329.33 | 0 | 0 | 50 | 1865.795 | 0 | 1 | 0.9 | 811.36 | 0 | 1985.2746 | 0 | 1 | 0.67 | 556.2 | 0 | 0 | 0 | 0 | 1360.9369 | 0 | 1 | 0.85 | 0 | 0 | 0 | 0 | 281.54 | 316.46 | 0 | 0 | 0 | 0 | 0 | 0 | 1463.2151 | 0 | 1 | 0.74 | 435.8 | 0 | 0 | 435.8 | 1066.3364 | 0 | 1 | 0.4 | 99.02 | 0 | 99.02 | 0 | 0 | 242.2869 | 0 | 1 | 0.42
1969-08-13 | 1969 | 8 | 13 | 352.86 | 745.9 | 0 | 0 | 15.9 | 2727.4036 | 0 | 1 | 0.9 | 815.12 | 0 | 1994.4747 | 0 | 1 | 0.67 | 2075.54 | 0 | 0 | 0 | 0 | 5078.5309 | 0 | 1 | 0.85 | 0 | 0 | 0 | 0 | 3217.74 | 1860.96 | 0 | 0 | 0 | 0 | 0 | 0 | 12426.8069 | 0 | 1 | 0.74 | 416.2 | 0 | 0 | 416.2 | 1018.3781 | 0 | 1 | 0.4 | 103.47 | 0 | 103.47 | 0 | 0 | 253.1754 | 0 | 1 | 0.42
1969-08-14 | 1969 | 8 | 14 | 445.64 | 1750 | 0 | 0 | 15.99 | 5411.5224 | 0 | 1 | 0.9 | 467.56 | 0 | 1144.0483 | 0 | 1 | 0.67 | 2726.44 | 0 | 0 | 0 | 0 | 6671.1843 | 0 | 1 | 0.85 | 0 | 0 | 0 | 0 | 3097.76 | 2775 | 0 | 0 | 0 | 0 | 0 | 0 | 14369.7511 | 0 | 1 | 0.74 | 406.5 | 0 | 0 | 406.5 | 994.6437 | 0 | 1 | 0.4 | 200.19 | 0 | 122.88 | 77.31 | 0 | 489.8345 | 0 | 1 | 0.42
1969-08-15 | 1969 | 8 | 15 | 499.14 | 1524.73 | 0 | 0 | 16.17 | 4991.6678 | 0 | 1 | 0.9 | 865.19 | 0 | 2116.9884 | 0 | 1 | 0.67 | 2365.73 | 0 | 0 | 0 | 0 | 5788.5817 | 0 | 1 | 0.85 | 0 | 0 | 0 | 0 | 2450.8 | 2599.42 | 0 | 0 | 0 | 0 | 0 | 0 | 12357.1207 | 0 | 1 | 0.74 | 542.6 | 0 | 0 | 542.6 | 1327.6597 | 0 | 1 | 0.4 | 130.62 | 0 | 120.3 | 10.32 | 0 | 319.6073 | 0 | 1 | 0.42
1969-08-16 | 1969 | 8 | 16 | 514.45 | 468.33 | 0 | 0 | 16 | 2443.8628 | 0 | 1 | 0.9 | 904.72 | 0 | 2213.7123 | 0 | 1 | 0.67 | 1113.44 | 0 | 0 | 0 | 0 | 2724.4184 | 0 | 1 | 0.85 | 0 | 0 | 0 | 0 | 671.25 | 1096.73 | 0 | 0 | 0 | 0 | 0 | 0 | 4325.9783 | 0 | 1 | 0.74 | 488.9 | 0 | 0 | 488.9 | 1196.264 | 0 | 1 | 0.4 | 138.07 | 0 | 120.41 | 17.66 | 0 | 337.8363 | 0 | 1 | 0.42
1969-08-17 | 1969 | 8 | 17 | 505.32 | 625.87 | 0 | 0 | 15.83 | 2806.5836 | 0 | 1 | 0.9 | 871.04 | 0 | 2131.3025 | 0 | 1 | 0.67 | 497.38 | 0 | 0 | 0 | 0 | 1217.0133 | 0 | 1 | 0.85 | 0 | 0 | 0 | 0 | 550.83 | 136.97 | 0 | 0 | 0 | 0 | 0 | 0 | 1682.9421 | 0 | 1 | 0.74 | 447.9 | 0 | 0 | 447.9 | 1095.9432 | 0 | 1 | 0.4 | 175.06 | 0 | 120.56 | 54.5 | 0 | 428.3452 | 0 | 1 | 0.42
1969-08-18 | 1969 | 8 | 18 | 470.99 | 550.54 | 0 | 0 | 15.75 | 2538.0665 | 0 | 1 | 0.9 | 856.72 | 0 | 2096.2636 | 0 | 1 | 0.67 | 651.96 | 0 | 0 | 0 | 0 | 1595.247 | 0 | 1 | 0.85 | 0 | 0 | 0 | 0 | 519.43 | 396.83 | 0 | 0 | 0 | 0 | 0 | 0 | 2241.9489 | 0 | 1 | 0.74 | 509.7 | 0 | 0 | 509.7 | 1247.1584 | 0 | 1 | 0.4 | 154.25 | 0 | 120.76 | 33.49 | 0 | 377.4263 | 0 | 1 | 0.42
1969-08-19 | 1969 | 8 | 19 | 436.54 | 19.78 | 0 | 0 | 15.55 | 1154.5942 | 0 | 1 | 0.9 | 514.84 | 0 | 1259.7352 | 0 | 1 | 0.67 | 863.87 | 0 | 0 | 0 | 0 | 2113.7586 | 0 | 1 | 0.85 | 0 | 0 | 0 | 0 | 308.87 | 1046.22 | 0 | 0 | 0 | 0 | 0 | 0 | 3315.6993 | 0 | 1 | 0.74 | 534.4 | 0 | 0 | 534.4 | 1307.5956 | 0 | 1 | 0.4 | 115.43 | 0 | 114.99 | 0.44 | 1.1935e-14 | 282.4397 | 0 | 1 | 0.42
1969-08-20 | 1969 | 8 | 20 | 394.97 | 1.53 | 0 | 0 | 15.45 | 1007.979 | 0 | 1 | 0.9 | 52 | 0 | 127.2361 | 0 | 1 | 0.67 | 13.38 | 0 | 0 | 0 | 0 | 32.7388 | 0 | 1 | 0.85 | 0 | 0 | 0 | 0 | 57.45 | 0 | 0 | 0 | 0 | 0 | 0 | 0 | 140.5714 | 0 | 1 | 0.74 | 478.4 | 0 | 0 | 478.4 | 1170.5721 | 0 | 1 | 0.4 | 110.13 | 0 | 110.13 | 0 | 0 | 269.4714 | 0 | 1 | 0.42
1969-08-21 | 1969 | 8 | 21 | 355.83 | 0.42 | 0 | 0 | 15.28 | 909.0774 | 0 | 1 | 0.9 | 56.88 | 0 | 139.1767 | 0 | 1 | 0.67 | 16.5 | 0 | 0 | 0 | 0 | 40.373 | 0 | 1 | 0.85 | 0 | 0 | 0 | 0 | 51.9 | 0 | 0 | 0 | 0 | 0 | 0 | 0 | 126.9914 | 0 | 1 | 0.74 | 409.3 | 0 | 0 | 409.3 | 1001.4949 | 0 | 1 | 0.4 | 105.7 | 0 | 105.7 | 0 | 0 | 258.6318 | 0 | 1 | 0.42
1969-08-22 | 1969 | 8 | 22 | 319.98 | 6.71 | 0 | 0 | 15.22 | 836.6018 | 0 | 1 | 0.9 | 466.56 | 0 | 1141.6014 | 0 | 1 | 0.67 | 228.74 | 0 | 0 | 0 | 0 | 559.692 | 0 | 1 | 0.85 | 0 | 0 | 0 | 0 | 68 | 136.33 | 0 | 0 | 0 | 0 | 0 | 0 | 499.9645 | 0 | 1 | 0.74 | 387.6 | 0 | 0 | 387.6 | 948.3983 | 0 | 1 | 0.4 | 102.28 | 0 | 102.28 | 0 | 0 | 250.2636 | 0 | 1 | 0.42
1969-08-23 | 1969 | 8 | 23 | 284.8 | 6.63 | 0 | 0 | 15.13 | 750.1057 | 0 | 1 | 0.9 | 172.28 | 0 | 421.543 | 0 | 1 | 0.67 | 88.62 | 0 | 0 | 0 | 0 | 216.8397 | 0 | 1 | 0.85 | 0 | 0 | 0 | 0 | 44.33 | 66.07 | 0 | 0 | 0 | 0 | 0 | 0 | 270.132 | 0 | 1 | 0.74 | 361.2 | 0 | 0 | 361.2 | 883.8015 | 0 | 1 | 0.4 | 98.8 | 0 | 98.8 | 0 | 0 | 241.7486 | 0 | 1 | 0.42
1969-08-24 | 1969 | 8 | 24 | 259.58 | 2.67 | 0 | 0 | 15.07 | 678.5599 | 0 | 1 | 0.9 | 231.31 | 0 | 565.9804 | 0 | 1 | 0.67 | 64.9 | 0 | 0 | 0 | 0 | 158.8004 | 0 | 1 | 0.85 | 0 | 0 | 0 | 0 | 34.82 | 0 | 0 | 0 | 0 | 0 | 0 | 0 | 85.1992 | 0 | 1 | 0.74 | 343.7 | 0 | 0 | 343.7 | 840.9817 | 0 | 1 | 0.4 | 95.34 | 0 | 95.34 | 0 | 0 | 233.2825 | 0 | 1 | 0.42
1969-08-25 | 1969 | 8 | 25 | 237.97 | 2.1 | 0 | 0 | 15.02 | 624.1665 | 0 | 1 | 0.9 | 55.76 | 0 | 136.4362 | 0 | 1 | 0.67 | 186.97 | 0 | 0 | 0 | 0 | 457.4872 | 0 | 1 | 0.85 | 0 | 0 | 0 | 0 | 2438.86 | 249.21 | 0 | 0 | 0 | 0 | 0 | 0 | 6577.2987 | 0 | 1 | 0.74 | 303 | 0 | 0 | 303 | 741.3949 | 0 | 1 | 0.4 | 113.14 | 0 | 105.66 | 7.48 | 0 | 276.8364 | 0 | 1 | 0.42
1969-08-26 | 1969 | 8 | 26 | 251.71 | 0.95 | 0 | 0 | 15.01 | 654.9478 | 0 | 1 | 0.9 | 13.91 | 0 | 34.0357 | 0 | 1 | 0.67 | 117.68 | 0 | 0 | 0 | 0 | 287.9451 | 0 | 1 | 0.85 | 0 | 0 | 0 | 0 | 2486.79 | 160.77 | 0 | 0 | 0 | 0 | 0 | 0 | 6478.1769 | 0 | 1 | 0.74 | 498.1 | 0 | 0 | 498.1 | 1218.775 | 0 | 1 | 0.4 | 221.6 | 0 | 102.94 | 118.66 | 0 | 542.2215 | 0 | 1 | 0.42
1969-08-27 | 1969 | 8 | 27 | 229.14 | 0.12 | 0 | 0 | 14.71 | 596.9575 | 0 | 1 | 0.9 | 2.45 | 0 | 5.9948 | 0 | 1 | 0.67 | 0 | 0 | 0 | 0 | 0 | 0 | 0 | 1 | 0.85 | 0 | 0 | 0 | 0 | 1615.54 | 0 | 0 | 0 | 0 | 0 | 0 | 0 | 3952.9808 | 0 | 1 | 0.74 | 378.1 | 0 | 0 | 378.1 | 925.1532 | 0 | 1 | 0.4 | 98.8 | 0 | 98.8 | 0 | 0 | 241.7486 | 0 | 1 | 0.42
1969-08-28 | 1969 | 8 | 28 | 207.69 | 0 | 0 | 0 | 14.34 | 543.2737 | 0 | 1 | 0.9 | 0 | 0 | 0 | 0 | 1 | 0.67 | 0 | 0 | 0 | 0 | 0 | 0 | 0 | 1 | 0.85 | 0 | 0 | 0 | 0 | 43.32 | 0 | 0 | 0 | 0 | 0 | 0 | 0 | 105.9975 | 0 | 1 | 0.74 | 387.3 | 0 | 0 | 387.3 | 947.6642 | 0 | 1 | 0.4 | 94.02 | 0 | 94.02 | 0 | 0 | 230.0526 | 0 | 1 | 0.42
1969-08-29 | 1969 | 8 | 29 | 187.47 | 2.61 | 0 | 0 | 13.68 | 498.5697 | 0 | 1 | 0.9 | 329.06 | 0 | 805.1598 | 0 | 1 | 0.67 | 92.56 | 0 | 0 | 0 | 0 | 226.4803 | 0 | 1 | 0.85 | 0 | 0 | 0 | 0 | 42.66 | 0 | 0 | 0 | 0 | 0 | 0 | 0 | 104.3825 | 0 | 1 | 0.74 | 332.7 | 0 | 0 | 332.7 | 814.0663 | 0 | 1 | 0.4 | 92.12 | 0 | 92.12 | 0 | 0 | 225.4036 | 0 | 1 | 0.42
1969-08-30 | 1969 | 8 | 30 | 169.59 | 32.17 | 0 | 0 | 13.34 | 526.317 | 0 | 1 | 0.9 | 1197.37 | 0 | 2929.7824 | 0 | 1 | 0.67 | 349.08 | 0 | 0 | 0 | 0 | 854.1457 | 0 | 1 | 0.85 | 0 | 0 | 0 | 0 | 311.92 | 0 | 0 | 0 | 0 | 0 | 0 | 0 | 763.2208 | 0 | 1 | 0.74 | 330.6 | 0 | 0 | 330.6 | 808.9279 | 0 | 1 | 0.4 | 90.34 | 0 | 90.34 | 0 | 0 | 221.0482 | 0 | 1 | 0.42
1969-08-31 | 1969 | 8 | 31 | 158.58 | 64.71 | 0 | 0 | 12.57 | 577.1136 | 0 | 1 | 0.9 | 1774.3 | 0 | 4341.4424 | 0 | 1 | 0.67 | 1298.64 | 0 | 0 | 0 | 0 | 3177.5747 | 0 | 1 | 0.85 | 0 | 0 | 0 | 0 | 902.68 | 1035.8 | 0 | 0 | 0 | 0 | 0 | 0 | 4743.1659 | 0 | 1 | 0.74 | 324 | 0 | 0 | 324 | 792.7788 | 0 | 1 | 0.4 | 481.07 | 0 | 96.34 | 384.73 | 0 | 1177.1052 | 0 | 1 | 0.42
1969-09-01 | 1969 | 9 | 1 | 146.19 | 46.12 | 0 | 0 | 12.38 | 500.8453 | 0 | 1 | 0.9 | 1335.58 | 0 | 3267.9613 | 0 | 1 | 0.67 | 1374.16 | 0 | 0 | 0 | 0 | 3362.3606 | 0 | 1 | 0.85 | 0 | 0 | 0 | 0 | 193.33 | 1449.73 | 0 | 0 | 0 | 0 | 0 | 0 | 4020.3181 | 0 | 1 | 0.74 | 397.8 | 0 | 0 | 397.8 | 973.3561 | 0 | 1 | 0.4 | 91.7 | 0 | 91.7 | 0 | 0 | 224.376 | 0 | 1 | 0.42
1969-09-02 | 1969 | 9 | 2 | 134.45 | 8.6 | 0 | 0 | 11.98 | 379.3348 | 0 | 1 | 0.9 | 171.93 | 0 | 420.6866 | 0 | 1 | 0.67 | 566.65 | 0 | 0 | 0 | 0 | 1386.5064 | 0 | 1 | 0.85 | 0 | 0 | 0 | 0 | 1080.35 | 754.64 | 0 | 0 | 0 | 0 | 0 | 0 | 4489.9416 | 0 | 1 | 0.74 | 302.9 | 0 | 0 | 302.9 | 741.1503 | 0 | 1 | 0.4 | 89.35 | 0 | 89.14 | 0.21 | -6.245e-15 | 218.6259 | 0 | 1 | 0.42
1969-09-03 | 1969 | 9 | 3 | 119.83 | 0.45 | 0 | 0 | 11.51 | 322.4701 | 0 | 1 | 0.9 | 74.92 | 0 | 183.3179 | 0 | 1 | 0.67 | 21.99 | 0 | 0 | 0 | 0 | 53.8062 | 0 | 1 | 0.85 | 0 | 0 | 0 | 0 | 34.42 | 0.84 | 0 | 0 | 0 | 0 | 0 | 0 | 86.2759 | 0 | 1 | 0.74 | 316.9 | 0 | 0 | 316.9 | 775.4061 | 0 | 1 | 0.4 | 85.32 | 0 | 85.32 | 0 | 0 | 208.7651 | 0 | 1 | 0.42
1969-09-04 | 1969 | 9 | 4 | 106.76 | 2.21 | 0 | 0 | 11.09 | 293.7686 | 0 | 1 | 0.9 | 177.98 | 0 | 435.49 | 0 | 1 | 0.67 | 50.02 | 0 | 0 | 0 | 0 | 122.3913 | 0 | 1 | 0.85 | 0 | 0 | 0 | 0 | 30.97 | 0.53 | 0 | 0 | 0 | 0 | 0 | 0 | 77.0757 | 0 | 1 | 0.74 | 301 | 0 | 0 | 301 | 736.5012 | 0 | 1 | 0.4 | 81.62 | 0 | 81.62 | 0 | 0 | 199.7117 | 0 | 1 | 0.42
1969-09-05 | 1969 | 9 | 5 | 97.31 | 2.72 | 0 | 0 | 10.85 | 271.3065 | 0 | 1 | 0.9 | 145.21 | 0 | 355.3068 | 0 | 1 | 0.67 | 50.93 | 0 | 0 | 0 | 0 | 124.618 | 0 | 1 | 0.85 | 0 | 0 | 0 | 0 | 119.3 | 16.77 | 0 | 0 | 0 | 0 | 0 | 0 | 332.9426 | 0 | 1 | 0.74 | 276.1 | 0 | 0 | 276.1 | 675.5747 | 0 | 1 | 0.4 | 79.9 | 0 | 79.9 | 0 | 0 | 195.5032 | 0 | 1 | 0.42
1969-09-06 | 1969 | 9 | 6 | 88.22 | 1.82 | 0 | 0 | 10.72 | 246.5444 | 0 | 1 | 0.9 | 121.51 | 0 | 297.3165 | 0 | 1 | 0.67 | 42.33 | 0 | 0 | 0 | 0 | 103.5751 | 0 | 1 | 0.85 | 0 | 0 | 0 | 0 | 86.05 | 14.82 | 0 | 0 | 0 | 0 | 0 | 0 | 246.8136 | 0 | 1 | 0.74 | 286.1 | 0 | 0 | 286.1 | 700.0432 | 0 | 1 | 0.4 | 80.42 | 0 | 80.42 | 0 | 0 | 196.7755 | 0 | 1 | 0.42
1969-09-07 | 1969 | 9 | 7 | 89.86 | 3.51 | 0 | 0 | 12.99 | 260.2468 | 0 | 1 | 0.9 | 247.23 | 0 | 604.9342 | 0 | 1 | 0.67 | 564.74 | 0 | 0 | 0 | 0 | 1381.8329 | 0 | 1 | 0.85 | 0 | 0 | 0 | 0 | 84.97 | 711.59 | 0 | 0 | 0 | 0 | 0 | 0 | 1949.0612 | 0 | 1 | 0.74 | 359.3 | 0 | 0 | 359.3 | 879.1525 | 0 | 1 | 0.4 | 76.82 | 0 | 76.82 | 0 | 0 | 187.9669 | 0 | 1 | 0.42
1969-09-08 | 1969 | 9 | 8 | 115.16 | 7.69 | 0 | 0 | 12.62 | 331.4745 | 0 | 1 | 0.9 | 384.43 | 0 | 940.6418 | 0 | 1 | 0.67 | 267.16 | 0 | 0 | 0 | 0 | 653.6999 | 0 | 1 | 0.85 | 0 | 0 | 0 | 0 | 28.73 | 232.8 | 0 | 0 | 0 | 0 | 0 | 0 | 639.9242 | 0 | 1 | 0.74 | 266 | 0 | 0 | 266 | 650.8616 | 0 | 1 | 0.4 | 75.37 | 0 | 75.37 | 0 | 0 | 184.4189 | 0 | 1 | 0.42
1969-09-09 | 1969 | 9 | 9 | 109.78 | 3.82 | 0 | 0 | 12.6 | 308.7922 | 0 | 1 | 0.9 | 114.77 | 0 | 280.8247 | 0 | 1 | 0.67 | 45.19 | 0 | 0 | 0 | 0 | 110.5731 | 0 | 1 | 0.85 | 0 | 0 | 0 | 0 | 21.31 | 24.54 | 0 | 0 | 0 | 0 | 0 | 0 | 112.188 | 0 | 1 | 0.74 | 285.4 | 0 | 0 | 285.4 | 698.3304 | 0 | 1 | 0.4 | 72.84 | 0 | 72.84 | 0 | 0 | 178.2284 | 0 | 1 | 0.42
1969-09-10 | 1969 | 9 | 10 | 127.86 | 14.87 | 0 | 0 | 13.9 | 383.2498 | 0 | 1 | 0.9 | 837.51 | 0 | 2049.2597 | 0 | 1 | 0.67 | 853.06 | 0 | 0 | 0 | 0 | 2087.3082 | 0 | 1 | 0.85 | 0 | 0 | 0 | 0 | 90.14 | 877.78 | 0 | 0 | 0 | 0 | 0 | 0 | 2368.3531 | 0 | 1 | 0.74 | 251.8 | 0 | 0 | 251.8 | 616.1163 | 0 | 1 | 0.4 | 69.99 | 0 | 69.99 | 0 | 0 | 171.2549 | 0 | 1 | 0.42
1969-09-11 | 1969 | 9 | 11 | 184.98 | 13.52 | 0 | 0 | 14.76 | 521.8148 | 0 | 1 | 0.9 | 270.45 | 0 | 661.75 | 0 | 1 | 0.67 | 392.19 | 0 | 0 | 0 | 0 | 959.6293 | 0 | 1 | 0.85 | 0 | 0 | 0 | 0 | 11.84 | 466.54 | 0 | 0 | 0 | 0 | 0 | 0 | 1170.5231 | 0 | 1 | 0.74 | 239.5 | 0 | 0 | 239.5 | 586.0201 | 0 | 1 | 0.4 | 71.49 | 0 | 71.49 | 0 | 0 | 174.9252 | 0 | 1 | 0.42
1969-09-12 | 1969 | 9 | 12 | 236.09 | 0.28 | 0 | 0 | 14.53 | 613.9142 | 0 | 1 | 0.9 | 47.68 | 0 | 116.6657 | 0 | 1 | 0.67 | 180.38 | 0 | 0 | 0 | 0 | 441.3624 | 0 | 1 | 0.85 | 0 | 0 | 0 | 0 | 348.68 | 239.8 | 0 | 0 | 0 | 0 | 0 | 0 | 1439.9211 | 0 | 1 | 0.74 | 296.6 | 0 | 0 | 296.6 | 725.7351 | 0 | 1 | 0.4 | 161.02 | 0 | 79.3 | 81.72 | 0 | 393.9915 | 0 | 1 | 0.42
1969-09-13 | 1969 | 9 | 13 | 220.37 | 11 | 0 | 0 | 14.03 | 600.4565 | 0 | 1 | 0.9 | 676.3 | 0 | 1654.8033 | 0 | 1 | 0.67 | 688.17 | 0 | 0 | 0 | 0 | 1683.8474 | 0 | 1 | 0.85 | 0 | 0 | 0 | 0 | 585.87 | 670.22 | 0 | 0 | 0 | 0 | 0 | 0 | 3073.4613 | 0 | 1 | 0.74 | 364.6 | 0 | 0 | 364.6 | 892.1208 | 0 | 1 | 0.4 | 122.35 | 0 | 78.18 | 44.17 | 0 | 299.3719 | 0 | 1 | 0.42
1969-09-14 | 1969 | 9 | 14 | 228.52 | 47.87 | 0 | 0 | 15.01 | 713.0115 | 0 | 1 | 0.9 | 1460.76 | 0 | 3574.2577 | 0 | 1 | 0.67 | 886.34 | 0 | 0 | 0 | 0 | 2168.7393 | 0 | 1 | 0.85 | 0 | 0 | 0 | 0 | 934.71 | 698.8 | 0 | 0 | 0 | 0 | 0 | 0 | 3996.9507 | 0 | 1 | 0.74 | 320.1 | 0 | 0 | 320.1 | 783.236 | 0 | 1 | 0.4 | 463.41 | 0 | 101.04 | 362.37 | 0 | 1133.8938 | 0 | 1 | 0.42
1969-09-15 | 1969 | 9 | 15 | 307.75 | 50.14 | 0 | 0 | 15.04 | 912.503 | 0 | 1 | 0.9 | 1437.74 | 0 | 3517.9312 | 0 | 1 | 0.67 | 1837.27 | 0 | 0 | 0 | 0 | 4495.5204 | 0 | 1 | 0.85 | 0 | 0 | 0 | 0 | 2770.62 | 1933.87 | 0 | 0 | 0 | 0 | 0 | 0 | 11511.1719 | 0 | 1 | 0.74 | 432.5 | 0 | 0 | 432.5 | 1058.2618 | 0 | 1 | 0.4 | 128.78 | 0 | 100 | 28.78 | 0 | 315.1051 | 0 | 1 | 0.42
1969-09-16 | 1969 | 9 | 16 | 351.16 | 878.62 | 0 | 0 | 15.07 | 3045.9587 | 0 | 1 | 0.9 | 891.3 | 0 | 2180.8756 | 0 | 1 | 0.67 | 2010.88 | 0 | 0 | 0 | 0 | 4920.3177 | 0 | 1 | 0.85 | 0 | 0 | 0 | 0 | 967.66 | 2070.6 | 0 | 0 | 0 | 0 | 0 | 0 | 7434.1604 | 0 | 1 | 0.74 | 550 | 0 | 0 | 550 | 1345.7664 | 0 | 1 | 0.4 | 99.54 | 0 | 99.07 | 0.47 | 1.3101e-14 | 243.5592 | 0 | 1 | 0.42
1969-09-17 | 1969 | 9 | 17 | 348.93 | 918.75 | 0 | 0 | 15.03 | 3138.5964 | 0 | 1 | 0.9 | 709.81 | 0 | 1736.7972 | 0 | 1 | 0.67 | 2189.34 | 0 | 0 | 0 | 0 | 5356.9822 | 0 | 1 | 0.85 | 0 | 0 | 0 | 0 | 1100.64 | 2499.5 | 0 | 0 | 0 | 0 | 0 | 0 | 8808.9954 | 0 | 1 | 0.74 | 454.9 | 0 | 0 | 454.9 | 1113.0712 | 0 | 1 | 0.4 | 95.66 | 0 | 95.66 | 0 | 0 | 234.0655 | 0 | 1 | 0.42
1969-09-18 | 1969 | 9 | 18 | 331.55 | 452.79 | 0 | 0 | 15.03 | 1955.9369 | 0 | 1 | 0.9 | 859.35 | 0 | 2102.6988 | 0 | 1 | 0.67 | 1257.2 | 0 | 0 | 0 | 0 | 3076.1773 | 0 | 1 | 0.85 | 0 | 0 | 0 | 0 | 125.68 | 1304.47 | 0 | 0 | 0 | 0 | 0 | 0 | 3499.3597 | 0 | 1 | 0.74 | 418.9 | 0 | 0 | 418.9 | 1024.9846 | 0 | 1 | 0.4 | 96.83 | 0 | 94.7 | 2.13 | -4.4409e-15 | 236.9283 | 0 | 1 | 0.42
1969-09-19 | 1969 | 9 | 19 | 328.87 | 592.8 | 0 | 0 | 15.02 | 2291.9381 | 0 | 1 | 0.9 | 874.61 | 0 | 2140.0377 | 0 | 1 | 0.67 | 834.52 | 0 | 0 | 0 | 0 | 2041.9436 | 0 | 1 | 0.85 | 0 | 0 | 0 | 0 | 507.08 | 630.59 | 0 | 0 | 0 | 0 | 0 | 0 | 2783.7056 | 0 | 1 | 0.74 | 489.5 | 0 | 0 | 489.5 | 1197.7321 | 0 | 1 | 0.4 | 92.57 | 0 | 92.03 | 0.54 | -7.9936e-15 | 226.5047 | 0 | 1 | 0.42
1969-09-20 | 1969 | 9 | 20 | 325.47 | 480.63 | 0 | 0 | 15.01 | 2009.1314 | 0 | 1 | 0.9 | 857.64 | 0 | 2098.5147 | 0 | 1 | 0.67 | 432.49 | 0 | 0 | 0 | 0 | 1058.2373 | 0 | 1 | 0.85 | 0 | 0 | 0 | 0 | 55.15 | 111.8 | 0 | 0 | 0 | 0 | 0 | 0 | 408.5013 | 0 | 1 | 0.74 | 419.7 | 0 | 0 | 419.7 | 1026.9421 | 0 | 1 | 0.4 | 88.53 | 0 | 88.53 | 0 | 0 | 216.6195 | 0 | 1 | 0.42
1969-09-21 | 1969 | 9 | 21 | 302.82 | 13.08 | 0 | 0 | 15 | 809.662 | 0 | 1 | 0.9 | 326.66 | 0 | 799.2874 | 0 | 1 | 0.67 | 86.09 | 0 | 0 | 0 | 0 | 210.6491 | 0 | 1 | 0.85 | 0 | 0 | 0 | 0 | 51.1 | 1.13 | 0 | 0 | 0 | 0 | 0 | 0 | 127.7989 | 0 | 1 | 0.74 | 407.5 | 0 | 0 | 407.5 | 997.0906 | 0 | 1 | 0.4 | 85.24 | 0 | 85.24 | 0 | 0 | 208.5693 | 0 | 1 | 0.42
1969-09-22 | 1969 | 9 | 22 | 284.22 | 212.15 | 0 | 0 | 14.97 | 1251.1713 | 0 | 1 | 0.9 | 1362.85 | 0 | 3334.6868 | 0 | 1 | 0.67 | 1577.06 | 0 | 0 | 0 | 0 | 3858.8261 | 0 | 1 | 0.85 | 0 | 0 | 0 | 0 | 428.68 | 1575.74 | 0 | 0 | 0 | 0 | 0 | 0 | 4904.5111 | 0 | 1 | 0.74 | 370.6 | 0 | 0 | 370.6 | 906.8019 | 0 | 1 | 0.4 | 103.41 | 0 | 89.02 | 14.39 | 0 | 253.0286 | 0 | 1 | 0.42
1969-09-23 | 1969 | 9 | 23 | 263.31 | 895.08 | 0 | 0 | 14.95 | 2870.9846 | 0 | 1 | 0.9 | 674.64 | 0 | 1650.7415 | 0 | 1 | 0.67 | 1787.26 | 0 | 0 | 0 | 0 | 4373.1536 | 0 | 1 | 0.85 | 0 | 0 | 0 | 0 | 347.83 | 1962.07 | 0 | 0 | 0 | 0 | 0 | 0 | 5651.9742 | 0 | 1 | 0.74 | 575.3 | 0 | 0 | 575.3 | 1407.6717 | 0 | 1 | 0.4 | 85.29 | 0 | 85.29 | 0 | 0 | 208.6917 | 0 | 1 | 0.42
1969-09-24 | 1969 | 9 | 24 | 308.19 | 933.55 | 0 | 0 | 15.16 | 3075.4433 | 0 | 1 | 0.9 | 578.31 | 0 | 1415.0367 | 0 | 1 | 0.67 | 1904.54 | 0 | 0 | 0 | 0 | 4660.1199 | 0 | 1 | 0.85 | 0 | 0 | 0 | 0 | 530.6 | 2153.06 | 0 | 0 | 0 | 0 | 0 | 0 | 6566.5081 | 0 | 1 | 0.74 | 481.4 | 0 | 0 | 481.4 | 1177.9126 | 0 | 1 | 0.4 | 83.28 | 0 | 83.28 | 0 | 0 | 203.7735 | 0 | 1 | 0.42
1969-09-25 | 1969 | 9 | 25 | 393.41 | 105.55 | 0 | 0 | 15.23 | 1258.1448 | 0 | 1 | 0.9 | 902.23 | 0 | 2207.6197 | 0 | 1 | 0.67 | 2085.59 | 0 | 0 | 0 | 0 | 5103.1217 | 0 | 1 | 0.85 | 0 | 0 | 0 | 0 | 316.39 | 2627.55 | 0 | 0 | 0 | 0 | 0 | 0 | 7203.3737 | 0 | 1 | 0.74 | 481 | 0 | 0 | 481 | 1176.9339 | 0 | 1 | 0.4 | 81.82 | 0 | 81.82 | 0 | 0 | 200.2011 | 0 | 1 | 0.42
1969-09-26 | 1969 | 9 | 26 | 401.71 | 690.18 | 0 | 0 | 15.18 | 2708.832 | 0 | 1 | 0.9 | 704.91 | 0 | 1724.8076 | 0 | 1 | 0.67 | 1341.39 | 0 | 0 | 0 | 0 | 3282.1774 | 0 | 1 | 0.85 | 0 | 0 | 0 | 0 | 1953.84 | 1346.99 | 0 | 0 | 0 | 0 | 0 | 0 | 8076.6293 | 0 | 1 | 0.74 | 398.8 | 0 | 0 | 398.8 | 975.803 | 0 | 1 | 0.4 | 80.11 | 0 | 80.11 | 0 | 0 | 196.017 | 0 | 1 | 0.42
1969-09-27 | 1969 | 9 | 27 | 388.39 | 400.23 | 0 | 0 | 15.13 | 1966.6541 | 0 | 1 | 0.9 | 810.79 | 0 | 1983.8799 | 0 | 1 | 0.67 | 1186.34 | 0 | 0 | 0 | 0 | 2902.7937 | 0 | 1 | 0.85 | 0 | 0 | 0 | 0 | 87.18 | 1245.6 | 0 | 0 | 0 | 0 | 0 | 0 | 3261.1101 | 0 | 1 | 0.74 | 408.9 | 0 | 0 | 408.9 | 1000.5161 | 0 | 1 | 0.4 | 76.66 | 0 | 76.66 | 0 | 0 | 187.5754 | 0 | 1 | 0.42
1969-09-28 | 1969 | 9 | 28 | 353.58 | 33.57 | 0 | 0 | 15.1 | 984.2446 | 0 | 1 | 0.9 | 786.85 | 0 | 1925.3023 | 0 | 1 | 0.67 | 1044.57 | 0 | 0 | 0 | 0 | 2555.904 | 0 | 1 | 0.85 | 0 | 0 | 0 | 0 | 1915.65 | 1126.2 | 0 | 0 | 0 | 0 | 0 | 0 | 7442.9446 | 0 | 1 | 0.74 | 358.2 | 0 | 0 | 358.2 | 876.461 | 0 | 1 | 0.4 | 74.72 | 0 | 74.72 | 0 | 0 | 182.8285 | 0 | 1 | 0.42
1969-09-29 | 1969 | 9 | 29 | 363.32 | 96.35 | 0 | 0 | 15.25 | 1162.0571 | 0 | 1 | 0.9 | 784.53 | 0 | 1919.6257 | 0 | 1 | 0.67 | 471.36 | 0 | 0 | 0 | 0 | 1153.3463 | 0 | 1 | 0.85 | 0 | 0 | 0 | 0 | 616.71 | 338.6 | 0 | 0 | 0 | 0 | 0 | 0 | 2337.4984 | 0 | 1 | 0.74 | 372.1 | 0 | 0 | 372.1 | 910.4721 | 0 | 1 | 0.4 | 71.68 | 0 | 71.68 | 0 | 0 | 175.3901 | 0 | 1 | 0.42
1969-09-30 | 1969 | 9 | 30 | 414.85 | 116.16 | 0 | 0 | 15.32 | 1336.7865 | 0 | 1 | 0.9 | 782.36 | 0 | 1914.316 | 0 | 1 | 0.67 | 516.24 | 0 | 0 | 0 | 0 | 1263.1608 | 0 | 1 | 0.85 | 0 | 0 | 0 | 0 | 115.55 | 396.44 | 0 | 0 | 0 | 0 | 0 | 0 | 1252.7617 | 0 | 1 | 0.74 | 351.5 | 0 | 0 | 351.5 | 860.0671 | 0 | 1 | 0.4 | 68.82 | 0 | 68.82 | 0 | 0 | 168.3921 | 0 | 1 | 0.42
1969-10-01 | 1969 | 10 | 1 | 436.92 | 13.88 | 0 | 0 | 15.36 | 1140.6227 | 0 | 1 | 0.9 | 322.72 | 0 | 789.6468 | 0 | 1 | 0.67 | 112.5 | 0 | 0 | 0 | 0 | 275.2704 | 0 | 1 | 0.85 | 0 | 0 | 0 | 0 | 82.85 | 37.37 | 0 | 0 | 0 | 0 | 0 | 0 | 294.1601 | 0 | 1 | 0.74 | 329.5 | 0 | 0 | 329.5 | 806.2364 | 0 | 1 | 0.4 | 66.18 | 0 | 66.18 | 0 | 0 | 161.9324 | 0 | 1 | 0.42
1969-10-02 | 1969 | 10 | 2 | 554.71 | 587.58 | 0 | 0 | 15.57 | 2833.1074 | 0 | 1 | 0.9 | 1226.24 | 0 | 3000.4229 | 0 | 1 | 0.67 | 1382.4 | 0 | 0 | 0 | 0 | 3382.5227 | 0 | 1 | 0.85 | 0 | 0 | 0 | 0 | 3228.71 | 1166.76 | 0 | 0 | 0 | 0 | 0 | 0 | 10755.047 | 0 | 1 | 0.74 | 312.2 | 0 | 0 | 312.2 | 763.9059 | 0 | 1 | 0.4 | 245.79 | 0 | 83.23 | 162.56 | 0 | 601.4108 | 0 | 1 | 0.42
1969-10-03 | 1969 | 10 | 3 | 544.63 | 736.65 | 0 | 0 | 15.94 | 3174.1002 | 0 | 1 | 0.9 | 787 | 0 | 1925.6694 | 0 | 1 | 0.67 | 1140.56 | 0 | 0 | 0 | 0 | 2790.777 | 0 | 1 | 0.85 | 0 | 0 | 0 | 0 | 2638.6 | 1045.39 | 0 | 0 | 0 | 0 | 0 | 0 | 9014.1636 | 0 | 1 | 0.74 | 498.5 | 0 | 0 | 498.5 | 1219.7537 | 0 | 1 | 0.4 | 580.36 | 0 | 80.36 | 516.67 | -16.67 | 1420.0527 | 0 | 1 | 0.42
1969-10-04 | 1969 | 10 | 4 | 565.46 | 67.56 | 0 | 0 | 15.89 | 1587.7841 | 0 | 1 | 0.9 | 853.81 | 0 | 2089.1433 | 0 | 1 | 0.67 | 242.21 | 0 | 0 | 0 | 0 | 592.6511 | 0 | 1 | 0.85 | 0 | 0 | 0 | 0 | 608.8 | 1.65 | 0 | 0 | 0 | 0 | 0 | 0 | 1493.6784 | 0 | 1 | 0.74 | 336.3 | 0 | 0 | 336.3 | 822.875 | 0 | 1 | 0.4 | 77.67 | 0 | 77.67 | 0 | 0 | 190.0467 | 0 | 1 | 0.42
1969-10-05 | 1969 | 10 | 5 | 557.87 | 6.18 | 0 | 0 | 15.77 | 1418.7314 | 0 | 1 | 0.9 | 123.69 | 0 | 302.6506 | 0 | 1 | 0.67 | 30.61 | 0 | 0 | 0 | 0 | 74.898 | 0 | 1 | 0.85 | 0 | 0 | 0 | 0 | 77.22 | 2.58 | 0 | 0 | 0 | 0 | 0 | 0 | 195.2585 | 0 | 1 | 0.74 | 348.1 | 0 | 0 | 348.1 | 851.7478 | 0 | 1 | 0.4 | 74.36 | 0 | 74.36 | 0 | 0 | 181.9476 | 0 | 1 | 0.42
1969-10-06 | 1969 | 10 | 6 | 568.64 | 0.48 | 0 | 0 | 15.63 | 1430.7944 | 0 | 1 | 0.9 | 81.16 | 0 | 198.5862 | 0 | 1 | 0.67 | 24.84 | 0 | 0 | 0 | 0 | 60.7797 | 0 | 1 | 0.85 | 0 | 0 | 0 | 0 | 47.8 | 2.4 | 0 | 0 | 0 | 0 | 0 | 0 | 122.8318 | 0 | 1 | 0.74 | 318.7 | 0 | 0 | 318.7 | 779.8105 | 0 | 1 | 0.4 | 71.49 | 0 | 71.49 | 0 | 0 | 174.9252 | 0 | 1 | 0.42
1969-10-07 | 1969 | 10 | 7 | 529.57 | 0.87 | 0 | 0 | 15.56 | 1335.979 | 0 | 1 | 0.9 | 59.28 | 0 | 145.0491 | 0 | 1 | 0.67 | 18.05 | 0 | 0 | 0 | 0 | 44.1656 | 0 | 1 | 0.85 | 0 | 0 | 0 | 0 | 45.03 | 2.74 | 0 | 0 | 0 | 0 | 0 | 0 | 116.8859 | 0 | 1 | 0.74 | 212 | 0 | 0 | 212 | 518.7318 | 0 | 1 | 0.4 | 68.7 | 0 | 68.7 | 0 | 0 | 168.0985 | 0 | 1 | 0.42
1969-10-08 | 1969 | 10 | 8 | 486.4 | 0.65 | 0 | 0 | 15.48 | 1229.6145 | 0 | 1 | 0.9 | 64.53 | 0 | 157.8951 | 0 | 1 | 0.67 | 19.54 | 0 | 0 | 0 | 0 | 47.8114 | 0 | 1 | 0.85 | 0 | 0 | 0 | 0 | 41.69 | 2.14 | 0 | 0 | 0 | 0 | 0 | 0 | 107.2453 | 0 | 1 | 0.74 | 230.3 | 0 | 0 | 230.3 | 563.5091 | 0 | 1 | 0.4 | 65.8 | 0 | 65.8 | 0 | 0 | 161.0026 | 0 | 1 | 0.42
1969-10-09 | 1969 | 10 | 9 | 450.7 | 0.73 | 0 | 0 | 15.34 | 1142.1152 | 0 | 1 | 0.9 | 63.6 | 0 | 155.6195 | 0 | 1 | 0.67 | 19.43 | 0 | 0 | 0 | 0 | 47.5423 | 0 | 1 | 0.85 | 0 | 0 | 0 | 0 | 38.99 | 2.81 | 0 | 0 | 0 | 0 | 0 | 0 | 102.2782 | 0 | 1 | 0.74 | 207.8 | 0 | 0 | 207.8 | 508.455 | 0 | 1 | 0.4 | 63.98 | 0 | 63.98 | 0 | 0 | 156.5493 | 0 | 1 | 0.42
1969-10-10 | 1969 | 10 | 10 | 429.29 | 0.81 | 0 | 0 | 15.27 | 1089.7527 | 0 | 1 | 0.9 | 75.01 | 0 | 183.5381 | 0 | 1 | 0.67 | 20.77 | 0 | 0 | 0 | 0 | 50.821 | 0 | 1 | 0.85 | 0 | 0 | 0 | 0 | 34.98 | 0 | 0 | 0 | 0 | 0 | 0 | 0 | 85.5907 | 0 | 1 | 0.74 | 206.8 | 0 | 0 | 206.8 | 506.0082 | 0 | 1 | 0.4 | 61.15 | 0 | 61.15 | 0 | 0 | 149.6248 | 0 | 1 | 0.42
1969-10-11 | 1969 | 10 | 11 | 369.41 | 0.69 | 0 | 0 | 15.21 | 942.795 | 0 | 1 | 0.9 | 52.35 | 0 | 128.0925 | 0 | 1 | 0.67 | 14.44 | 0 | 0 | 0 | 0 | 35.3325 | 0 | 1 | 0.85 | 0 | 0 | 0 | 0 | 0 | 0 | 0 | 0 | 0 | 0 | 0 | 0 | 0 | 0 | 1 | 0.74 | 191.7 | 0 | 0 | 191.7 | 469.0608 | 0 | 1 | 0.4 | 60.12 | 0 | 60.12 | 0 | 0 | 147.1045 | 0 | 1 | 0.42
1969-10-12 | 1969 | 10 | 12 | 334.47 | 0.55 | 0 | 0 | 15.12 | 856.7394 | 0 | 1 | 0.9 | 56.62 | 0 | 138.5405 | 0 | 1 | 0.67 | 15.92 | 0 | 0 | 0 | 0 | 38.9538 | 0 | 1 | 0.85 | 0 | 0 | 0 | 0 | 0 | 0 | 0 | 0 | 0 | 0 | 0 | 0 | 0 | 0 | 1 | 0.74 | 184.5 | 0 | 0 | 184.5 | 451.4435 | 0 | 1 | 0.4 | 57.43 | 0 | 57.43 | 0 | 0 | 140.5225 | 0 | 1 | 0.42
1969-10-13 | 1969 | 10 | 13 | 302.09 | 0.63 | 0 | 0 | 15.09 | 777.6328 | 0 | 1 | 0.9 | 29.84 | 0 | 73.0139 | 0 | 1 | 0.67 | 8.76 | 0 | 0 | 0 | 0 | 21.4344 | 0 | 1 | 0.85 | 0 | 0 | 0 | 0 | 0 | 0 | 0 | 0 | 0 | 0 | 0 | 0 | 0 | 0 | 1 | 0.74 | 166.5 | 0 | 0 | 166.5 | 407.4002 | 0 | 1 | 0.4 | 55.06 | 0 | 55.06 | 0 | 0 | 134.7235 | 0 | 1 | 0.42
1969-10-14 | 1969 | 10 | 14 | 258.94 | 0 | 0 | 0 | 15.05 | 670.4119 | 0 | 1 | 0.9 | 0 | 0 | 0 | 0 | 1 | 0.67 | 0 | 0 | 0 | 0 | 0 | 0 | 0 | 1 | 0.85 | 0 | 0 | 0 | 0 | 0 | 0 | 0 | 0 | 0 | 0 | 0 | 0 | 0 | 0 | 1 | 0.74 | 153.3 | 0 | 0 | 153.3 | 375.1018 | 0 | 1 | 0.4 | 52.84 | 0 | 52.84 | 0 | 0 | 129.2914 | 0 | 1 | 0.42
1969-10-15 | 1969 | 10 | 15 | 228.04 | 0 | 0 | 0 | 15.01 | 594.7064 | 0 | 1 | 0.9 | 0 | 0 | 0 | 0 | 1 | 0.67 | 0 | 0 | 0 | 0 | 0 | 0 | 0 | 1 | 0.85 | 0 | 0 | 0 | 0 | 0 | 0 | 0 | 0 | 0 | 0 | 0 | 0 | 0 | 0 | 1 | 0.74 | 142.6 | 0 | 0 | 142.6 | 348.9205 | 0 | 1 | 0.4 | 51.02 | 0 | 51.02 | 0 | 0 | 124.8382 | 0 | 1 | 0.42
1969-10-16 | 1969 | 10 | 16 | 210.27 | 0 | 0 | 0 | 15 | 551.2014 | 0 | 1 | 0.9 | 0 | 0 | 0 | 0 | 1 | 0.67 | 0 | 0 | 0 | 0 | 0 | 0 | 0 | 1 | 0.85 | 0 | 0 | 0 | 0 | 0 | 0 | 0 | 0 | 0 | 0 | 0 | 0 | 0 | 0 | 1 | 0.74 | 133.3 | 0 | 0 | 133.3 | 326.1648 | 0 | 1 | 0.4 | 50.06 | 0 | 50.06 | 0 | 0 | 122.4892 | 0 | 1 | 0.42
1969-10-17 | 1969 | 10 | 17 | 195.12 | 0 | 0 | 0 | 14.88 | 513.8381 | 0 | 1 | 0.9 | 0 | 0 | 0 | 0 | 1 | 0.67 | 542.81 | 0 | 0 | 0 | 0 | 1328.1736 | 0 | 1 | 0.85 | 0 | 0 | 0 | 0 | 0 | 781.11 | 0 | 0 | 0 | 0 | 0 | 0 | 1911.2574 | 0 | 1 | 0.74 | 126.9 | 0 | 0 | 126.9 | 310.505 | 0 | 1 | 0.4 | 53.98 | 0 | 53.98 | 0 | 0 | 132.0809 | 0 | 1 | 0.42
1969-10-18 | 1969 | 10 | 18 | 834.17 | 28.33 | 0 | 0 | 50 | 2232.7488 | 0 | 1 | 0.9 | 1495.91 | 0 | 3660.2644 | 0 | 1 | 0.67 | 1431.23 | 0 | 0 | 0 | 0 | 3502.0023 | 0 | 1 | 0.85 | 0 | 0 | 0 | 0 | 522.49 | 1395.08 | 0 | 0 | 0 | 0 | 0 | 0 | 4692.0023 | 0 | 1 | 0.74 | 177.9 | 0 | 0 | 177.9 | 435.2943 | 0 | 1 | 0.4 | 55.94 | 0 | 55.94 | 0 | 0 | 136.8767 | 0 | 1 | 0.42
1969-10-19 | 1969 | 10 | 19 | 871.77 | 65.95 | 0 | 0 | 15.23 | 2331.7238 | 0 | 1 | 0.9 | 1433.17 | 0 | 3506.7491 | 0 | 1 | 0.67 | 1164.63 | 0 | 0 | 0 | 0 | 2849.6726 | 0 | 1 | 0.85 | 0 | 0 | 0 | 0 | 646.96 | 1087.98 | 0 | 0 | 0 | 0 | 0 | 0 | 4245.1345 | 0 | 1 | 0.74 | 288.8 | 0 | 0 | 288.8 | 706.6497 | 0 | 1 | 0.4 | 54.5 | 0 | 54.5 | 0 | 0 | 133.3532 | 0 | 1 | 0.42
1969-10-20 | 1969 | 10 | 20 | 725.83 | 52.85 | 0 | 0 | 15.45 | 1943.1154 | 0 | 1 | 0.9 | 1880.57 | 0 | 4601.4689 | 0 | 1 | 0.67 | 611.79 | 0 | 0 | 0 | 0 | 1496.9571 | 0 | 1 | 0.85 | 0 | 0 | 0 | 0 | 34.64 | 123.83 | 196.17 | 0 | 0 | 345.36 | 0 | 0 | 387.752 | 13250.416 | 7.9625 | 5.8923 | 197.5 | 0 | 0 | 197.5 | 483.2525 | 0 | 1 | 0.4 | 53.4 | 0 | 53.4 | 0 | 0 | 130.6617 | 0 | 1 | 0.42
1969-10-21 | 1969 | 10 | 21 | 1348.79 | 719.3 | 0 | 0 | 15.44 | 5098.0812 | 0 | 1 | 0.9 | 698.84 | 0 | 1709.9553 | 0 | 1 | 0.67 | 917.03 | 0 | 0 | 0 | 0 | 2243.833 | 0 | 1 | 0.85 | 0 | 0 | 0 | 0 | 840.78 | 765.87 | 0 | 0 | 0 | 0 | 0 | 0 | 3931.2283 | 0 | 1 | 0.74 | 188.3 | 0 | 0 | 188.3 | 460.7415 | 0 | 1 | 0.4 | 202.58 | 0 | 68.34 | 134.24 | 0 | 495.6825 | 0 | 1 | 0.42
1969-10-22 | 1969 | 10 | 22 | 1175.07 | 631.21 | 0 | 0 | 15.3 | 4457.1294 | 0 | 1 | 0.9 | 805.7 | 0 | 1971.4254 | 0 | 1 | 0.67 | 1016.33 | 0 | 0 | 0 | 0 | 2486.805 | 0 | 1 | 0.85 | 0 | 0 | 0 | 0 | 106.46 | 913.56 | 0 | 0 | 0 | 273.54 | 0 | 0 | 2495.8339 | 6693.108 | 2.9032 | 2.1483 | 359 | 0 | 0 | 359 | 878.4184 | 0 | 1 | 0.4 | 99.8 | 0 | 66.55 | 33.25 | 0 | 244.1954 | 0 | 1 | 0.42
1969-10-23 | 1969 | 10 | 23 | 1243.86 | 957.95 | 0 | 0 | 15.35 | 5425.0535 | 0 | 1 | 0.9 | 693.66 | 0 | 1697.2806 | 0 | 1 | 0.67 | 2001.32 | 0 | 0 | 0 | 0 | 4896.9258 | 0 | 1 | 0.85 | 0 | 0 | 0 | 0 | 2977.72 | 2178.86 | 0 | 0 | 0 | 0 | 0 | 0 | 12617.3675 | 0 | 1 | 0.74 | 277.3 | 0 | 0 | 277.3 | 678.511 | 0 | 1 | 0.4 | 648.86 | 0 | 148.86 | 1161.48 | -661.48 | 1587.6618 | 0 | 1 | 0.42
1969-10-24 | 1969 | 10 | 24 | 1231.18 | 816.05 | 0 | 0 | 15.4 | 5046.9421 | 0 | 1 | 0.9 | 805.55 | 0 | 1971.0584 | 0 | 1 | 0.67 | 3375 | 0 | 0 | 0 | 0 | 8258.112 | 0 | 1 | 0.85 | 0 | 0 | 0 | 0 | 3304.36 | 2775 | 0 | 0 | 0 | 0 | 0 | 0 | 14875.2699 | 0 | 1 | 0.74 | 712.3 | 0 | 0 | 712.3 | 1742.8898 | 0 | 1 | 0.4 | 645.31 | 0 | 145.31 | 749.96 | -249.96 | 1578.9755 | 0 | 1 | 0.42
1969-10-25 | 1969 | 10 | 25 | 1196.66 | 328.87 | 0 | 0 | 15.59 | 3770.8864 | 0 | 1 | 0.9 | 842.26 | 0 | 2060.8822 | 0 | 1 | 0.67 | 2060.34 | 0 | 0 | 0 | 0 | 5041.3388 | 0 | 1 | 0.85 | 0 | 0 | 0 | 0 | 2663.18 | 2526.04 | 0 | 0 | 0 | 0 | 0 | 0 | 12697.2326 | 0 | 1 | 0.74 | 814.7 | 0 | 0 | 814.7 | 1993.4471 | 0 | 1 | 0.4 | 361.08 | 0 | 137.38 | 223.7 | 0 | 883.5079 | 0 | 1 | 0.42
1969-10-26 | 1969 | 10 | 26 | 1159.99 | 669.89 | 0 | 0 | 15.57 | 4515.5356 | 0 | 1 | 0.9 | 815.86 | 0 | 1996.2854 | 0 | 1 | 0.67 | 1209.17 | 0 | 0 | 0 | 0 | 2958.6552 | 0 | 1 | 0.85 | 0 | 0 | 0 | 0 | 1088.64 | 1165.05 | 0 | 0 | 0 | 0 | 0 | 0 | 5514.4369 | 0 | 1 | 0.74 | 641.4 | 0 | 0 | 641.4 | 1569.4083 | 0 | 1 | 0.4 | 131.05 | 0 | 131.05 | 0 | 0 | 320.6594 | 0 | 1 | 0.42
1969-10-27 | 1969 | 10 | 27 | 1125.84 | 590.22 | 0 | 0 | 15.71 | 4237.378 | 0 | 1 | 0.9 | 835.11 | 0 | 2043.3872 | 0 | 1 | 0.67 | 1197.94 | 0 | 0 | 0 | 0 | 2931.1771 | 0 | 1 | 0.85 | 0 | 0 | 0 | 0 | 777.25 | 1167.81 | 0 | 0 | 0 | 0 | 0 | 0 | 4759.2662 | 0 | 1 | 0.74 | 581.2 | 0 | 0 | 581.2 | 1422.1081 | 0 | 1 | 0.4 | 125.63 | 0 | 125.63 | 0 | 0 | 307.3975 | 0 | 1 | 0.42
1969-10-28 | 1969 | 10 | 28 | 1144.26 | 19.87 | 0 | 0 | 15.77 | 2887.036 | 0 | 1 | 0.9 | 478.46 | 0 | 1170.7189 | 0 | 1 | 0.67 | 888.34 | 0 | 0 | 0 | 0 | 2173.633 | 0 | 1 | 0.85 | 0 | 0 | 0 | 0 | 206.59 | 1093.81 | 0 | 0 | 0 | 173.41 | 0 | 0 | 3181.8811 | 4243.0791 | 2.0589 | 1.5236 | 575.7 | 0 | 0 | 575.7 | 1408.6504 | 0 | 1 | 0.4 | 124.86 | 0 | 124.86 | 0 | 0 | 305.5134 | 0 | 1 | 0.42
1969-10-29 | 1969 | 10 | 29 | 1495.55 | 368.51 | 0 | 0 | 15.76 | 4599.6338 | 0 | 1 | 0.9 | 1214.8 | 0 | 2972.431 | 0 | 1 | 0.67 | 1587.06 | 0 | 0 | 0 | 0 | 3883.2946 | 0 | 1 | 0.85 | 0 | 0 | 0 | 0 | 3185.9 | 1297.48 | 0 | 0 | 0 | 0 | 0 | 0 | 10970.1494 | 0 | 1 | 0.74 | 533.3 | 0 | 0 | 533.3 | 1304.904 | 0 | 1 | 0.4 | 337.81 | 0 | 144.07 | 193.74 | 0 | 826.5697 | 0 | 1 | 0.42
1969-10-30 | 1969 | 10 | 30 | 917.38 | 1680.49 | 0 | 0 | 16.03 | 6395.816 | 0 | 1 | 0.9 | 657.59 | 0 | 1609.0228 | 0 | 1 | 0.67 | 2562.98 | 0 | 0 | 0 | 0 | 6271.2225 | 0 | 1 | 0.85 | 0 | 0 | 0 | 0 | 3252.3 | 2616.05 | 0 | 0 | 0 | 0 | 0 | 0 | 14358.9605 | 0 | 1 | 0.74 | 600.6 | 0 | 0 | 600.6 | 1469.5769 | 0 | 1 | 0.4 | 467.03 | 0 | 147.63 | 319.4 | 0 | 1142.7514 | 0 | 1 | 0.42
1969-10-31 | 1969 | 10 | 31 | 1182.88 | 1750 | 0 | 0 | 25.15 | 7237.8498 | 0 | 1 | 0.9 | 640.94 | 0 | 1568.2828 | 0 | 1 | 0.67 | 3375 | 0 | 0 | 0 | 0 | 8258.112 | 0 | 1 | 0.85 | 0 | 0 | 0 | 0 | 2902.94 | 368.97 | 0 | 0 | 0 | 0 | 0 | 0 | 8005.8664 | 0 | 1 | 0.74 | 674.6 | 0 | 0 | 674.6 | 1650.6437 | 0 | 1 | 0.4 | 683.54 | 0 | 183.54 | 644.84 | -144.84 | 1672.5185 | 0 | 1 | 0.42
1969-11-01 | 1969 | 11 | 1 | 1434.37 | 1152.09 | 0 | 0 | 0 | 6328.6745 | 0 | 1 | 0.9 | 886.02 | 0 | 2167.9563 | 0 | 1 | 0.67 | 3375 | 0 | 0 | 0 | 0 | 8258.112 | 0 | 1 | 0.85 | 0 | 0 | 0 | 0 | 1748.45 | 2321.85 | 0 | 0 | 0 | 0 | 0 | 0 | 9959.4054 | 0 | 1 | 0.74 | 1541.9 | 0 | 0 | 1541.9 | 3772.7949 | 0 | 1 | 0.4 | 272.93 | 0 | 168.37 | 104.56 | 0 | 667.8182 | 0 | 1 | 0.42
1969-11-02 | 1969 | 11 | 2 | 1563.16 | 325.53 | 0 | 0 | 0 | 4621.3373 | 0 | 1 | 0.9 | 873.43 | 0 | 2137.1504 | 0 | 1 | 0.67 | 1866.96 | 0 | 0 | 0 | 0 | 4568.1673 | 0 | 1 | 0.85 | 0 | 0 | 0 | 0 | 194.17 | 2243.89 | 0 | 0 | 0 | 0 | 0 | 0 | 5965.5622 | 0 | 1 | 0.74 | 1394.4 | 0 | 0 | 1394.4 | 3411.8849 | 0 | 1 | 0.4 | 158.73 | 0 | 158.73 | 0 | 0 | 388.3882 | 0 | 1 | 0.42
1969-11-03 | 1969 | 11 | 3 | 1359.05 | 611.75 | 0 | 0 | 0 | 4822.248 | 0 | 1 | 0.9 | 874.74 | 0 | 2140.3558 | 0 | 1 | 0.67 | 1027.86 | 0 | 0 | 0 | 0 | 2515.0172 | 0 | 1 | 0.85 | 0 | 0 | 0 | 0 | 188.92 | 904.02 | 0 | 0 | 0 | 0 | 0 | 0 | 2674.2581 | 0 | 1 | 0.74 | 1241.4 | 0 | 0 | 1241.4 | 3037.5171 | 0 | 1 | 0.4 | 150.06 | 0 | 150.06 | 0 | 0 | 367.174 | 0 | 1 | 0.42
1969-11-04 | 1969 | 11 | 4 | 1434.24 | 31.56 | 0 | 0 | 0 | 3586.5898 | 0 | 1 | 0.9 | 846.11 | 0 | 2070.3026 | 0 | 1 | 0.67 | 232.17 | 0 | 0 | 0 | 0 | 568.0847 | 0 | 1 | 0.85 | 0 | 0 | 0 | 0 | 183.87 | 4.86 | 0 | 0 | 0 | 0 | 0 | 0 | 461.7936 | 0 | 1 | 0.74 | 1159.8 | 0 | 0 | 1159.8 | 2837.8543 | 0 | 1 | 0.4 | 142.28 | 0 | 142.28 | 0 | 0 | 348.1375 | 0 | 1 | 0.42
1969-11-05 | 1969 | 11 | 5 | 1171.57 | 3.95 | 0 | 0 | 0 | 2876.3188 | 0 | 1 | 0.9 | 115.18 | 0 | 281.828 | 0 | 1 | 0.67 | 31.71 | 0 | 0 | 0 | 0 | 77.5896 | 0 | 1 | 0.85 | 0 | 0 | 0 | 0 | 178.95 | 3.38 | 0 | 0 | 0 | 0 | 0 | 0 | 446.1338 | 0 | 1 | 0.74 | 1099.9 | 0 | 0 | 1099.9 | 2691.2881 | 0 | 1 | 0.4 | 135.25 | 0 | 135.25 | 0 | 0 | 330.9362 | 0 | 1 | 0.42
1969-11-06 | 1969 | 11 | 6 | 1253.29 | 0.81 | 0 | 0 | 0 | 3068.5921 | 0 | 1 | 0.9 | 84.41 | 0 | 206.5384 | 0 | 1 | 0.67 | 26.39 | 0 | 0 | 0 | 0 | 64.5723 | 0 | 1 | 0.85 | 0 | 0 | 0 | 0 | 165.31 | 3.97 | 0 | 0 | 0 | 0 | 0 | 0 | 414.2024 | 0 | 1 | 0.74 | 1049 | 0 | 0 | 1049 | 2566.7436 | 0 | 1 | 0.4 | 128.97 | 0 | 128.97 | 0 | 0 | 315.57 | 0 | 1 | 0.42
1969-11-07 | 1969 | 11 | 7 | 1090.8 | 1.16 | 0 | 0 | 0 | 2671.8601 | 0 | 1 | 0.9 | 89.61 | 0 | 219.262 | 0 | 1 | 0.67 | 26.99 | 0 | 0 | 0 | 0 | 66.0404 | 0 | 1 | 0.85 | 0 | 0 | 0 | 0 | 134.5 | 3.32 | 0 | 0 | 0 | 0 | 0 | 0 | 337.2246 | 0 | 1 | 0.74 | 1005.5 | 0 | 0 | 1005.5 | 2460.3057 | 0 | 1 | 0.4 | 123.3 | 0 | 123.3 | 0 | 0 | 301.6964 | 0 | 1 | 0.42
1969-11-08 | 1969 | 11 | 8 | 981.63 | 0.92 | 0 | 0 | 15.78 | 2442.7618 | 0 | 1 | 0.9 | 68.72 | 0 | 168.1474 | 0 | 1 | 0.67 | 21.52 | 0 | 0 | 0 | 0 | 52.6562 | 0 | 1 | 0.85 | 0 | 0 | 0 | 0 | 34.94 | 3.79 | 0 | 0 | 0 | 0 | 0 | 0 | 94.7664 | 0 | 1 | 0.74 | 964.8 | 0 | 0 | 964.8 | 2360.719 | 0 | 1 | 0.4 | 118.17 | 0 | 118.17 | 0 | 0 | 289.144 | 0 | 1 | 0.42
1969-11-09 | 1969 | 11 | 9 | 750.03 | 0.95 | 0 | 0 | 15.6 | 1875.7047 | 0 | 1 | 0.9 | 87.89 | 0 | 215.0535 | 0 | 1 | 0.67 | 26.63 | 0 | 0 | 0 | 0 | 65.1596 | 0 | 1 | 0.85 | 0 | 0 | 0 | 0 | 0 | 3.5 | 0 | 0 | 0 | 0 | 0 | 0 | 8.564 | 0 | 1 | 0.74 | 926 | 0 | 0 | 926 | 2265.7812 | 0 | 1 | 0.4 | 114.82 | 0 | 114.82 | 0 | 0 | 280.9471 | 0 | 1 | 0.42
1969-11-10 | 1969 | 11 | 10 | 689.95 | 0.86 | 0 | 0 | 15.51 | 1728.2577 | 0 | 1 | 0.9 | 60.6 | 0 | 148.279 | 0 | 1 | 0.67 | 16.44 | 0 | 0 | 0 | 0 | 40.2262 | 0 | 1 | 0.85 | 0 | 0 | 0 | 0 | 0 | 0 | 0 | 0 | 0 | 0 | 0 | 0 | 0 | 0 | 1 | 0.74 | 896.4 | 0 | 0 | 896.4 | 2193.3545 | 0 | 1 | 0.4 | 111.33 | 0 | 111.33 | 0 | 0 | 272.4076 | 0 | 1 | 0.42
1969-11-11 | 1969 | 11 | 11 | 553.2 | 0.95 | 0 | 0 | 15.41 | 1393.6267 | 0 | 1 | 0.9 | 15.23 | 0 | 37.2655 | 0 | 1 | 0.67 | 5.37 | 0 | 0 | 0 | 0 | 13.1396 | 0 | 1 | 0.85 | 0 | 0 | 0 | 0 | 0 | 0 | 0 | 0 | 0 | 0 | 0 | 0 | 0 | 0 | 1 | 0.74 | 857.9 | 0 | 0 | 857.9 | 2099.1509 | 0 | 1 | 0.4 | 111.2 | 0 | 111.2 | 0 | 0 | 272.0895 | 0 | 1 | 0.42
1969-11-12 | 1969 | 11 | 12 | 499.58 | 0.08 | 0 | 0 | 15.33 | 1260.1023 | 0 | 1 | 0.9 | 1.54 | 0 | 3.7681 | 0 | 1 | 0.67 | 0 | 0 | 0 | 0 | 0 | 0 | 0 | 1 | 0.85 | 0 | 0 | 0 | 0 | 0 | 0 | 0 | 0 | 0 | 0 | 0 | 0 | 0 | 0 | 1 | 0.74 | 827 | 0 | 0 | 827 | 2023.5433 | 0 | 1 | 0.4 | 110.59 | 0 | 110.59 | 0 | 0 | 270.5969 | 0 | 1 | 0.42
1969-11-13 | 1969 | 11 | 13 | 415.46 | 0 | 0 | 0 | 15.23 | 1053.833 | 0 | 1 | 0.9 | 0 | 0 | 0 | 0 | 1 | 0.67 | 0 | 0 | 0 | 0 | 0 | 0 | 0 | 1 | 0.85 | 0 | 0 | 0 | 0 | 0 | 0 | 0 | 0 | 0 | 0 | 0 | 0 | 0 | 0 | 1 | 0.74 | 804 | 0 | 0 | 804 | 1967.2658 | 0 | 1 | 0.4 | 106.49 | 0 | 106.49 | 0 | 0 | 260.5648 | 0 | 1 | 0.42
1969-11-14 | 1969 | 11 | 14 | 642.06 | 24.6 | 0 | 0 | 15.2 | 1668.4078 | 0 | 1 | 0.9 | 1274.38 | 0 | 3118.2142 | 0 | 1 | 0.67 | 1954.66 | 0 | 0 | 0 | 0 | 4782.7559 | 0 | 1 | 0.85 | 0 | 0 | 0 | 0 | 2804.49 | 2230.21 | 0 | 0 | 0 | 0 | 0 | 0 | 12319.1456 | 0 | 1 | 0.74 | 817.3 | 0 | 0 | 817.3 | 1999.8089 | 0 | 1 | 0.4 | 641.69 | 0 | 141.69 | 1161.36 | -661.36 | 1570.1179 | 0 | 1 | 0.42
1969-11-15 | 1969 | 11 | 15 | 372.68 | 49.92 | 0 | 0 | 15.54 | 1072.062 | 0 | 1 | 0.9 | 1176.24 | 0 | 2878.0805 | 0 | 1 | 0.67 | 1469.42 | 0 | 0 | 0 | 0 | 3595.4474 | 0 | 1 | 0.85 | 0 | 0 | 0 | 0 | 2214.93 | 1656.01 | 0 | 0 | 0 | 0 | 0 | 0 | 9471.6018 | 0 | 1 | 0.74 | 937 | 0 | 0 | 937 | 2292.6966 | 0 | 1 | 0.4 | 631.36 | 0 | 131.36 | 541.93 | -41.93 | 1544.842 | 0 | 1 | 0.42
1969-11-16 | 1969 | 11 | 16 | 523.1 | 2.97 | 0 | 0 | 15.56 | 1325.2863 | 0 | 1 | 0.9 | 70.75 | 0 | 173.1145 | 0 | 1 | 0.67 | 432.89 | 0 | 0 | 0 | 0 | 1059.216 | 0 | 1 | 0.85 | 0 | 0 | 0 | 0 | 73.04 | 598.26 | 0 | 0 | 0 | 0 | 0 | 0 | 1642.5691 | 0 | 1 | 0.74 | 879.7 | 0 | 0 | 879.7 | 2152.4922 | 0 | 1 | 0.4 | 125.91 | 0 | 125.59 | 0.32 | -6.8279e-15 | 308.0826 | 0 | 1 | 0.42
1969-11-17 | 1969 | 11 | 17 | 408.76 | 0.46 | 0 | 0 | 15.43 | 1039.054 | 0 | 1 | 0.9 | 70.66 | 0 | 172.8943 | 0 | 1 | 0.67 | 27.43 | 0 | 0 | 0 | 0 | 67.117 | 0 | 1 | 0.85 | 0 | 0 | 0 | 0 | 75.62 | 7.78 | 0 | 0 | 0 | 0 | 0 | 0 | 204.0671 | 0 | 1 | 0.74 | 842.5 | 0 | 0 | 842.5 | 2061.4694 | 0 | 1 | 0.4 | 120.24 | 0 | 120.24 | 0 | 0 | 294.209 | 0 | 1 | 0.42
1969-11-18 | 1969 | 11 | 18 | 370.67 | 0.76 | 0 | 0 | 15.38 | 946.4653 | 0 | 1 | 0.9 | 57.72 | 0 | 141.2321 | 0 | 1 | 0.67 | 18.76 | 0 | 0 | 0 | 0 | 45.9029 | 0 | 1 | 0.85 | 0 | 0 | 0 | 0 | 55.39 | 4.33 | 0 | 0 | 0 | 0 | 0 | 0 | 146.1258 | 0 | 1 | 0.74 | 791.4 | 0 | 0 | 791.4 | 1936.4355 | 0 | 1 | 0.4 | 115.4 | 0 | 115.4 | 0 | 0 | 282.3663 | 0 | 1 | 0.42
1969-11-19 | 1969 | 11 | 19 | 332.49 | 0.64 | 0 | 0 | 15.28 | 852.5063 | 0 | 1 | 0.9 | 62.78 | 0 | 153.6131 | 0 | 1 | 0.67 | 20.22 | 0 | 0 | 0 | 0 | 49.4753 | 0 | 1 | 0.85 | 0 | 0 | 0 | 0 | 47.83 | 3.94 | 0 | 0 | 0 | 0 | 0 | 0 | 126.6733 | 0 | 1 | 0.74 | 741.6 | 0 | 0 | 741.6 | 1814.5825 | 0 | 1 | 0.4 | 111.02 | 0 | 111.02 | 0 | 0 | 271.6491 | 0 | 1 | 0.42
1969-11-20 | 1969 | 11 | 20 | 298.66 | 0.62 | 0 | 0 | 15.21 | 769.5092 | 0 | 1 | 0.9 | 54.15 | 0 | 132.4968 | 0 | 1 | 0.67 | 17.2 | 0 | 0 | 0 | 0 | 42.0858 | 0 | 1 | 0.85 | 0 | 0 | 0 | 0 | 47.02 | 3.24 | 0 | 0 | 0 | 0 | 0 | 0 | 122.9786 | 0 | 1 | 0.74 | 699.1 | 0 | 0 | 699.1 | 1710.5914 | 0 | 1 | 0.4 | 107.12 | 0 | 107.12 | 0 | 0 | 262.1064 | 0 | 1 | 0.42
1969-11-21 | 1969 | 11 | 21 | 270.02 | 0.6 | 0 | 0 | 15.17 | 699.2847 | 0 | 1 | 0.9 | 60.04 | 0 | 146.9088 | 0 | 1 | 0.67 | 20.04 | 0 | 0 | 0 | 0 | 49.0348 | 0 | 1 | 0.85 | 0 | 0 | 0 | 0 | 44.32 | 4.77 | 0 | 0 | 0 | 0 | 0 | 0 | 120.1158 | 0 | 1 | 0.74 | 669 | 0 | 0 | 669 | 1636.9413 | 0 | 1 | 0.4 | 103.49 | 0 | 103.49 | 0 | 0 | 253.2243 | 0 | 1 | 0.42
1969-11-22 | 1969 | 11 | 22 | 245.79 | 0.45 | 0 | 0 | 15.1 | 639.4593 | 0 | 1 | 0.9 | 34.97 | 0 | 85.5663 | 0 | 1 | 0.67 | 11.56 | 0 | 0 | 0 | 0 | 28.2856 | 0 | 1 | 0.85 | 0 | 0 | 0 | 0 | 40.05 | 2.73 | 0 | 0 | 0 | 0 | 0 | 0 | 104.6762 | 0 | 1 | 0.74 | 641 | 0 | 0 | 641 | 1568.4296 | 0 | 1 | 0.4 | 100.79 | 0 | 100.79 | 0 | 0 | 246.6178 | 0 | 1 | 0.42
1969-11-23 | 1969 | 11 | 23 | 220.76 | 0 | 0 | 0 | 15.05 | 576.9912 | 0 | 1 | 0.9 | 0 | 0 | 0 | 0 | 1 | 0.67 | 0 | 0 | 0 | 0 | 0 | 0 | 0 | 1 | 0.85 | 0 | 0 | 0 | 0 | 0 | 0 | 0 | 0 | 0 | 0 | 0 | 0 | 0 | 0 | 1 | 0.74 | 615.3 | 0 | 0 | 615.3 | 1505.5456 | 0 | 1 | 0.4 | 97.72 | 0 | 97.72 | 0 | 0 | 239.106 | 0 | 1 | 0.42
1969-11-24 | 1969 | 11 | 24 | 197.54 | 0 | 0 | 0 | 15.05 | 520.1754 | 0 | 1 | 0.9 | 0 | 0 | 0 | 0 | 1 | 0.67 | 0 | 0 | 0 | 0 | 0 | 0 | 0 | 1 | 0.85 | 0 | 0 | 0 | 0 | 0 | 0 | 0 | 0 | 0 | 0 | 0 | 0 | 0 | 0 | 1 | 0.74 | 591.9 | 0 | 0 | 591.9 | 1448.2893 | 0 | 1 | 0.4 | 94.99 | 0 | 94.99 | 0 | 0 | 232.4261 | 0 | 1 | 0.42
1969-11-25 | 1969 | 11 | 25 | 171.91 | 0 | 0 | 0 | 15.01 | 457.3648 | 0 | 1 | 0.9 | 0 | 0 | 0 | 0 | 1 | 0.67 | 0 | 0 | 0 | 0 | 0 | 0 | 0 | 1 | 0.85 | 0 | 0 | 0 | 0 | 0 | 0 | 0 | 0 | 0 | 0 | 0 | 0 | 0 | 0 | 1 | 0.74 | 570.2 | 0 | 0 | 570.2 | 1395.1927 | 0 | 1 | 0.4 | 92.95 | 0 | 92.95 | 0 | 0 | 227.4345 | 0 | 1 | 0.42
1969-11-26 | 1969 | 11 | 26 | 150.7 | 0 | 0 | 0 | 15.01 | 405.4672 | 0 | 1 | 0.9 | 0 | 0 | 0 | 0 | 1 | 0.67 | 0 | 0 | 0 | 0 | 0 | 0 | 0 | 1 | 0.85 | 0 | 0 | 0 | 0 | 0 | 0 | 0 | 0 | 0 | 0 | 0 | 0 | 0 | 0 | 1 | 0.74 | 544 | 0 | 0 | 544 | 1331.0853 | 0 | 1 | 0.4 | 90.6 | 0 | 90.6 | 0 | 0 | 221.6844 | 0 | 1 | 0.42
1969-11-27 | 1969 | 11 | 27 | 243.18 | 16.19 | 0 | 0 | 17.4 | 677.2141 | 0 | 1 | 0.9 | 1048.27 | 0 | 2564.9574 | 0 | 1 | 0.67 | 1177.73 | 0 | 0 | 0 | 0 | 2881.7263 | 0 | 1 | 0.85 | 0 | 0 | 0 | 0 | 788.16 | 1202.24 | 0 | 0 | 0 | 0 | 0 | 0 | 4870.2063 | 0 | 1 | 0.74 | 521.8 | 0 | 0 | 521.8 | 1276.7653 | 0 | 1 | 0.4 | 98.41 | 0 | 98.41 | 0 | 0 | 240.7943 | 0 | 1 | 0.42
1969-11-28 | 1969 | 11 | 28 | 261.85 | 57.5 | 0 | 0 | 15.2 | 818.593 | 0 | 1 | 0.9 | 1439.76 | 0 | 3522.8739 | 0 | 1 | 0.67 | 1818.78 | 0 | 0 | 0 | 0 | 4450.2782 | 0 | 1 | 0.85 | 0 | 0 | 0 | 0 | 332.93 | 2047.79 | 0 | 0 | 0 | 0 | 0 | 0 | 5825.26 | 0 | 1 | 0.74 | 712 | 0 | 0 | 712 | 1742.1558 | 0 | 1 | 0.4 | 96.42 | 0 | 96.42 | 0 | 0 | 235.9251 | 0 | 1 | 0.42
1969-11-29 | 1969 | 11 | 29 | 402.36 | 15.35 | 0 | 0 | 15.48 | 1059.9501 | 0 | 1 | 0.9 | 551.54 | 0 | 1349.5345 | 0 | 1 | 0.67 | 962.43 | 0 | 0 | 0 | 0 | 2354.9199 | 0 | 1 | 0.85 | 0 | 0 | 0 | 0 | 109.17 | 1169.52 | 0 | 0 | 0 | 0 | 0 | 0 | 3128.7601 | 0 | 1 | 0.74 | 668.3 | 0 | 0 | 668.3 | 1635.2285 | 0 | 1 | 0.4 | 93.76 | 0 | 93.76 | 0 | 0 | 229.4165 | 0 | 1 | 0.42
1969-11-30 | 1969 | 11 | 30 | 454.2 | 3.34 | 0 | 0 | 15.41 | 1157.2368 | 0 | 1 | 0.9 | 66.72 | 0 | 163.2537 | 0 | 1 | 0.67 | 101.91 | 0 | 0 | 0 | 0 | 249.3583 | 0 | 1 | 0.85 | 0 | 0 | 0 | 0 | 92.3 | 123.65 | 0 | 0 | 0 | 0 | 0 | 0 | 528.3968 | 0 | 1 | 0.74 | 625.3 | 0 | 0 | 625.3 | 1530.0141 | 0 | 1 | 0.4 | 91.41 | 0 | 91.41 | 0 | 0 | 223.6664 | 0 | 1 | 0.42
1969-12-01 | 1969 | 12 | 1 | 447.1 | 0.29 | 0 | 0 | 15.36 | 1132.2789 | 0 | 1 | 0.9 | 59.12 | 0 | 144.6577 | 0 | 1 | 0.67 | 20.24 | 0 | 0 | 0 | 0 | 49.5242 | 0 | 1 | 0.85 | 0 | 0 | 0 | 0 | 85.65 | 4 | 0 | 0 | 0 | 0 | 0 | 0 | 219.3599 | 0 | 1 | 0.74 | 596.1 | 0 | 0 | 596.1 | 1458.5661 | 0 | 1 | 0.4 | 89.04 | 0 | 89.04 | 0 | 0 | 217.8673 | 0 | 1 | 0.42
1969-12-02 | 1969 | 12 | 2 | 379.98 | 0.63 | 0 | 0 | 15.25 | 968.6092 | 0 | 1 | 0.9 | 52.12 | 0 | 127.5297 | 0 | 1 | 0.67 | 17.3 | 0 | 0 | 0 | 0 | 42.3305 | 0 | 1 | 0.85 | 0 | 0 | 0 | 0 | 67.42 | 4.19 | 0 | 0 | 0 | 0 | 0 | 0 | 175.2188 | 0 | 1 | 0.74 | 575.4 | 0 | 0 | 575.4 | 1407.9163 | 0 | 1 | 0.4 | 86.34 | 0 | 86.34 | 0 | 0 | 211.2609 | 0 | 1 | 0.42
1969-12-03 | 1969 | 12 | 3 | 339.84 | 0.56 | 0 | 0 | 15.2 | 870.0991 | 0 | 1 | 0.9 | 56.94 | 0 | 139.3235 | 0 | 1 | 0.67 | 18.64 | 0 | 0 | 0 | 0 | 45.6092 | 0 | 1 | 0.85 | 0 | 0 | 0 | 0 | 50.02 | 3.86 | 0 | 0 | 0 | 0 | 0 | 0 | 131.8362 | 0 | 1 | 0.74 | 550.9 | 0 | 0 | 550.9 | 1347.9686 | 0 | 1 | 0.4 | 83.52 | 0 | 83.52 | 0 | 0 | 204.3607 | 0 | 1 | 0.42
1969-12-04 | 1969 | 12 | 4 | 300.31 | 0.55 | 0 | 0 | 15.12 | 773.155 | 0 | 1 | 0.9 | 50.15 | 0 | 122.7094 | 0 | 1 | 0.67 | 16.88 | 0 | 0 | 0 | 0 | 41.3028 | 0 | 1 | 0.85 | 0 | 0 | 0 | 0 | 28.02 | 4.24 | 0 | 0 | 0 | 0 | 0 | 0 | 78.9353 | 0 | 1 | 0.74 | 528 | 0 | 0 | 528 | 1291.9357 | 0 | 1 | 0.4 | 80.6 | 0 | 80.6 | 0 | 0 | 197.2159 | 0 | 1 | 0.42
1969-12-05 | 1969 | 12 | 5 | 265.06 | 0.54 | 0 | 0 | 15.1 | 686.8302 | 0 | 1 | 0.9 | 55.42 | 0 | 135.6043 | 0 | 1 | 0.67 | 18.54 | 0 | 0 | 0 | 0 | 45.3646 | 0 | 1 | 0.85 | 0 | 0 | 0 | 0 | 17.11 | 4.35 | 0 | 0 | 0 | 0 | 0 | 0 | 52.5094 | 0 | 1 | 0.74 | 504.4 | 0 | 0 | 504.4 | 1234.1901 | 0 | 1 | 0.4 | 77.76 | 0 | 77.76 | 0 | 0 | 190.2669 | 0 | 1 | 0.42
1969-12-06 | 1969 | 12 | 6 | 238.6 | 0.56 | 0 | 0 | 15.05 | 622.0132 | 0 | 1 | 0.9 | 51.82 | 0 | 126.7957 | 0 | 1 | 0.67 | 17.83 | 0 | 0 | 0 | 0 | 43.6273 | 0 | 1 | 0.85 | 0 | 0 | 0 | 0 | 0 | 5.08 | 0 | 0 | 0 | 0 | 0 | 0 | 12.43 | 0 | 1 | 0.74 | 469.1 | 0 | 0 | 469.1 | 1147.8164 | 0 | 1 | 0.4 | 75.07 | 0 | 75.07 | 0 | 0 | 183.6849 | 0 | 1 | 0.42
1969-12-07 | 1969 | 12 | 7 | 215.56 | 0.74 | 0 | 0 | 15.02 | 566.0049 | 0 | 1 | 0.9 | 76.52 | 0 | 187.2328 | 0 | 1 | 0.67 | 32.95 | 0 | 0 | 0 | 0 | 80.6236 | 0 | 1 | 0.85 | 0 | 0 | 0 | 0 | 57.04 | 17.57 | 0 | 0 | 0 | 0 | 0 | 0 | 182.5593 | 0 | 1 | 0.74 | 450.8 | 0 | 0 | 450.8 | 1103.0391 | 0 | 1 | 0.4 | 73.5 | 0 | 73.5 | 0 | 0 | 179.8433 | 0 | 1 | 0.42
1969-12-08 | 1969 | 12 | 8 | 200.26 | 0.73 | 0 | 0 | 15.01 | 528.5192 | 0 | 1 | 0.9 | 54.49 | 0 | 133.3287 | 0 | 1 | 0.67 | 44.24 | 0 | 0 | 0 | 0 | 108.2486 | 0 | 1 | 0.85 | 0 | 0 | 0 | 0 | 51.44 | 42.31 | 0 | 0 | 0 | 0 | 0 | 0 | 229.392 | 0 | 1 | 0.74 | 484.9 | 0 | 0 | 484.9 | 1186.4766 | 0 | 1 | 0.4 | 76.92 | 0 | 76.92 | 0 | 0 | 188.2115 | 0 | 1 | 0.42
1969-12-09 | 1969 | 12 | 9 | 183.95 | 0.52 | 0 | 0 | 15.01 | 488.0972 | 0 | 1 | 0.9 | 52.71 | 0 | 128.9734 | 0 | 1 | 0.67 | 28.69 | 0 | 0 | 0 | 0 | 70.2001 | 0 | 1 | 0.85 | 0 | 0 | 0 | 0 | 46.63 | 20.37 | 0 | 0 | 0 | 0 | 0 | 0 | 163.9388 | 0 | 1 | 0.74 | 420.7 | 0 | 0 | 420.7 | 1029.389 | 0 | 1 | 0.4 | 73.87 | 0 | 73.87 | 0 | 0 | 180.7487 | 0 | 1 | 0.42
1969-12-10 | 1969 | 12 | 10 | 502.24 | 33.08 | 0 | 0 | 15 | 1346.5494 | 0 | 1 | 0.9 | 1461.95 | 0 | 3577.1694 | 0 | 1 | 0.67 | 1221.02 | 0 | 0 | 0 | 0 | 2987.6503 | 0 | 1 | 0.85 | 0 | 0 | 0 | 0 | 2936.83 | 1085.06 | 0 | 0 | 0 | 0 | 0 | 0 | 9840.9535 | 0 | 1 | 0.74 | 425.5 | 0 | 0 | 425.5 | 1041.1338 | 0 | 1 | 0.4 | 84.92 | 0 | 74.86 | 10.06 | 0 | 207.7863 | 0 | 1 | 0.42
1969-12-11 | 1969 | 12 | 11 | 250.01 | 58.56 | 0 | 0 | 15.07 | 791.8979 | 0 | 1 | 0.9 | 1374 | 0 | 3361.9692 | 0 | 1 | 0.67 | 1259.53 | 0 | 0 | 0 | 0 | 3081.8785 | 0 | 1 | 0.85 | 0 | 0 | 0 | 0 | 737.38 | 1261.53 | 0 | 0 | 0 | 0 | 0 | 0 | 4891.0289 | 0 | 1 | 0.74 | 640.2 | 0 | 0 | 640.2 | 1566.4721 | 0 | 1 | 0.4 | 72.12 | 0 | 72.12 | 0 | 0 | 176.4667 | 0 | 1 | 0.42
1969-12-12 | 1969 | 12 | 12 | 277.13 | 6.3 | 0 | 0 | 15.05 | 730.3352 | 0 | 1 | 0.9 | 233.1 | 0 | 570.3603 | 0 | 1 | 0.67 | 332.65 | 0 | 0 | 0 | 0 | 813.944 | 0 | 1 | 0.85 | 0 | 0 | 0 | 0 | 1181.26 | 389.34 | 0 | 0 | 0 | 0 | 0 | 0 | 3843.0195 | 0 | 1 | 0.74 | 548.6 | 0 | 0 | 548.6 | 1342.3408 | 0 | 1 | 0.4 | 69.74 | 0 | 69.74 | 0 | 0 | 170.6432 | 0 | 1 | 0.42
1969-12-13 | 1969 | 12 | 13 | 265.11 | 1.39 | 0 | 0 | 15.04 | 688.8856 | 0 | 1 | 0.9 | 65.97 | 0 | 161.4186 | 0 | 1 | 0.67 | 722.42 | 0 | 0 | 0 | 0 | 1767.6519 | 0 | 1 | 0.85 | 0 | 0 | 0 | 0 | 57.18 | 1015.67 | 0 | 0 | 0 | 0 | 0 | 0 | 2625.1009 | 0 | 1 | 0.74 | 505.8 | 0 | 0 | 505.8 | 1237.6157 | 0 | 1 | 0.4 | 67.41 | 0 | 67.41 | 0 | 0 | 164.942 | 0 | 1 | 0.42
1969-12-14 | 1969 | 12 | 14 | 232.35 | 0.49 | 0 | 0 | 15.01 | 606.4513 | 0 | 1 | 0.9 | 49.62 | 0 | 121.4126 | 0 | 1 | 0.67 | 17.76 | 0 | 0 | 0 | 0 | 43.456 | 0 | 1 | 0.85 | 0 | 0 | 0 | 0 | 644.06 | 5.63 | 0 | 0 | 0 | 0 | 0 | 0 | 1589.6927 | 0 | 1 | 0.74 | 458.3 | 0 | 0 | 458.3 | 1121.3904 | 0 | 1 | 0.4 | 234.84 | 0 | 79.98 | 154.86 | 0 | 574.6178 | 0 | 1 | 0.42
1969-12-15 | 1969 | 12 | 15 | 205 | 0.52 | 0 | 0 | 15 | 539.5789 | 0 | 1 | 0.9 | 52.82 | 0 | 129.2425 | 0 | 1 | 0.67 | 17.53 | 0 | 0 | 0 | 0 | 42.8932 | 0 | 1 | 0.85 | 0 | 0 | 0 | 0 | 42.41 | 3.92 | 0 | 0 | 0 | 0 | 0 | 0 | 113.3625 | 0 | 1 | 0.74 | 438.4 | 0 | 0 | 438.4 | 1072.6982 | 0 | 1 | 0.4 | 76.18 | 0 | 76.18 | 0 | 0 | 186.4009 | 0 | 1 | 0.42
1969-12-16 | 1969 | 12 | 16 | 174.4 | 0.48 | 0 | 0 | 15 | 464.6075 | 0 | 1 | 0.9 | 45.39 | 0 | 111.0624 | 0 | 1 | 0.67 | 14.93 | 0 | 0 | 0 | 0 | 36.5314 | 0 | 1 | 0.85 | 0 | 0 | 0 | 0 | 36.4 | 3.26 | 0 | 0 | 0 | 0 | 0 | 0 | 97.042 | 0 | 1 | 0.74 | 431.1 | 0 | 0 | 431.1 | 1054.8362 | 0 | 1 | 0.4 | 73.37 | 0 | 73.37 | 0 | 0 | 179.5252 | 0 | 1 | 0.42
1969-12-17 | 1969 | 12 | 17 | 161.13 | 0.48 | 0 | 0 | 14.46 | 430.8165 | 0 | 1 | 0.9 | 51.91 | 0 | 127.0159 | 0 | 1 | 0.67 | 17.43 | 0 | 0 | 0 | 0 | 42.6486 | 0 | 1 | 0.85 | 0 | 0 | 0 | 0 | 31.56 | 4.14 | 0 | 0 | 0 | 0 | 0 | 0 | 87.3525 | 0 | 1 | 0.74 | 410.4 | 0 | 0 | 410.4 | 1004.1864 | 0 | 1 | 0.4 | 70.55 | 0 | 70.55 | 0 | 0 | 172.6251 | 0 | 1 | 0.42
1969-12-18 | 1969 | 12 | 18 | 148.61 | 0.48 | 0 | 0 | 14.16 | 399.4479 | 0 | 1 | 0.9 | 45.1 | 0 | 110.3528 | 0 | 1 | 0.67 | 15.24 | 0 | 0 | 0 | 0 | 37.29 | 0 | 1 | 0.85 | 0 | 0 | 0 | 0 | 27.16 | 3.85 | 0 | 0 | 0 | 0 | 0 | 0 | 75.8768 | 0 | 1 | 0.74 | 398.4 | 0 | 0 | 398.4 | 974.8242 | 0 | 1 | 0.4 | 67.76 | 0 | 67.76 | 0 | 0 | 165.7984 | 0 | 1 | 0.42
1969-12-19 | 1969 | 12 | 19 | 135.53 | 0.46 | 0 | 0 | 13.74 | 366.3666 | 0 | 1 | 0.9 | 49.65 | 0 | 121.486 | 0 | 1 | 0.67 | 16.71 | 0 | 0 | 0 | 0 | 40.8868 | 0 | 1 | 0.85 | 0 | 0 | 0 | 0 | 23.94 | 3.97 | 0 | 0 | 0 | 0 | 0 | 0 | 68.2915 | 0 | 1 | 0.74 | 383.4 | 0 | 0 | 383.4 | 938.1215 | 0 | 1 | 0.4 | 66.59 | 0 | 66.59 | 0 | 0 | 162.9356 | 0 | 1 | 0.42
1969-12-20 | 1969 | 12 | 20 | 121.73 | 0.91 | 0 | 0 | 13.28 | 332.5756 | 0 | 1 | 0.9 | 19.47 | 0 | 47.6401 | 0 | 1 | 0.67 | 7.29 | 0 | 0 | 0 | 0 | 17.8375 | 0 | 1 | 0.85 | 0 | 0 | 0 | 0 | 17.15 | 1.16 | 0 | 0 | 0 | 0 | 0 | 0 | 44.8018 | 0 | 1 | 0.74 | 372.8 | 0 | 0 | 372.8 | 912.1849 | 0 | 1 | 0.4 | 63.83 | 0 | 63.83 | 0 | 0 | 156.1823 | 0 | 1 | 0.42
1969-12-21 | 1969 | 12 | 21 | 113.02 | 0.1 | 0 | 0 | 12.97 | 308.5231 | 0 | 1 | 0.9 | 1.98 | 0 | 4.8448 | 0 | 1 | 0.67 | 0 | 0 | 0 | 0 | 0 | 0 | 0 | 1 | 0.85 | 0 | 0 | 0 | 0 | 9.5 | 0 | 0 | 0 | 0 | 0 | 0 | 0 | 23.2451 | 0 | 1 | 0.74 | 362.4 | 0 | 0 | 362.4 | 886.7377 | 0 | 1 | 0.4 | 61.33 | 0 | 61.33 | 0 | 0 | 150.0652 | 0 | 1 | 0.42
1969-12-22 | 1969 | 12 | 22 | 104.77 | 0.94 | 0 | 0 | 12.81 | 290.0004 | 0 | 1 | 0.9 | 16.39 | 0 | 40.1038 | 0 | 1 | 0.67 | 8.64 | 0 | 0 | 0 | 0 | 21.1408 | 0 | 1 | 0.85 | 0 | 0 | 0 | 0 | 15.87 | 2.67 | 0 | 0 | 0 | 0 | 0 | 0 | 45.3646 | 0 | 1 | 0.74 | 350 | 0 | 0 | 350 | 856.3968 | 0 | 1 | 0.4 | 58.92 | 0 | 58.92 | 0 | 0 | 144.1683 | 0 | 1 | 0.42
1969-12-23 | 1969 | 12 | 23 | 96.59 | 0.19 | 0 | 0 | 12.45 | 267.2692 | 0 | 1 | 0.9 | 3.88 | 0 | 9.4938 | 0 | 1 | 0.67 | 0 | 0 | 0 | 0 | 0 | 0 | 0 | 1 | 0.85 | 0 | 0 | 0 | 0 | 12.63 | 0 | 0 | 0 | 0 | 0 | 0 | 0 | 30.9037 | 0 | 1 | 0.74 | 331.9 | 0 | 0 | 331.9 | 812.1089 | 0 | 1 | 0.4 | 56.73 | 0 | 56.73 | 0 | 0 | 138.8097 | 0 | 1 | 0.42
1969-12-24 | 1969 | 12 | 24 | 90.35 | 0 | 0 | 0 | 12.09 | 250.6551 | 0 | 1 | 0.9 | 0 | 0 | 0 | 0 | 1 | 0.67 | 0 | 0 | 0 | 0 | 0 | 0 | 0 | 1 | 0.85 | 0 | 0 | 0 | 0 | 0 | 0 | 0 | 0 | 0 | 0 | 0 | 0 | 0 | 0 | 1 | 0.74 | 321.9 | 0 | 0 | 321.9 | 787.6404 | 0 | 1 | 0.4 | 54.71 | 0 | 54.71 | 0 | 0 | 133.8671 | 0 | 1 | 0.42
1969-12-25 | 1969 | 12 | 25 | 86.51 | 0 | 0 | 0 | 11.76 | 240.4518 | 0 | 1 | 0.9 | 0 | 0 | 0 | 0 | 1 | 0.67 | 0 | 0 | 0 | 0 | 0 | 0 | 0 | 1 | 0.85 | 0 | 0 | 0 | 0 | 0 | 0 | 0 | 0 | 0 | 0 | 0 | 0 | 0 | 0 | 1 | 0.74 | 314.2 | 0 | 0 | 314.2 | 768.7996 | 0 | 1 | 0.4 | 52.77 | 0 | 52.77 | 0 | 0 | 129.1202 | 0 | 1 | 0.42
1969-12-26 | 1969 | 12 | 26 | 78.08 | 0.03 | 0 | 0 | 11.53 | 219.3355 | 0 | 1 | 0.9 | 0.11 | 0 | 0.26915 | 0 | 1 | 0.67 | 3.11 | 0 | 0 | 0 | 0 | 7.6097 | 0 | 1 | 0.85 | 0 | 0 | 0 | 0 | 0 | 0 | 0 | 0 | 0 | 0 | 0 | 0 | 0 | 0 | 1 | 0.74 | 304.5 | 0 | 0 | 304.5 | 745.0652 | 0 | 1 | 0.4 | 51.07 | 0 | 51.07 | 0 | 0 | 124.9605 | 0 | 1 | 0.42
1969-12-27 | 1969 | 12 | 27 | 72.21 | 0.13 | 0 | 0 | 11.12 | 204.2139 | 0 | 1 | 0.9 | 2.68 | 0 | 6.5576 | 0 | 1 | 0.67 | 0 | 0 | 0 | 0 | 0 | 0 | 0 | 1 | 0.85 | 0 | 0 | 0 | 0 | 0 | 0 | 0 | 0 | 0 | 0 | 0 | 0 | 0 | 0 | 1 | 0.74 | 286.2 | 0 | 0 | 286.2 | 700.2879 | 0 | 1 | 0.4 | 50.15 | 0 | 50.15 | 0 | 0 | 122.7094 | 0 | 1 | 0.42
1969-12-28 | 1969 | 12 | 28 | 67.56 | 0 | 0 | 0 | 10.92 | 192.0286 | 0 | 1 | 0.9 | 0 | 0 | 0 | 0 | 1 | 0.67 | 0 | 0 | 0 | 0 | 0 | 0 | 0 | 1 | 0.85 | 0 | 0 | 0 | 0 | 0 | 0 | 0 | 0 | 0 | 0 | 0 | 0 | 0 | 0 | 1 | 0.74 | 277.9 | 0 | 0 | 277.9 | 679.9791 | 0 | 1 | 0.4 | 49.27 | 0 | 49.27 | 0 | 0 | 120.5562 | 0 | 1 | 0.42
1969-12-29 | 1969 | 12 | 29 | 61.71 | 0 | 0 | 0 | 10.71 | 177.2007 | 0 | 1 | 0.9 | 0 | 0 | 0 | 0 | 1 | 0.67 | 0 | 0 | 0 | 0 | 0 | 0 | 0 | 1 | 0.85 | 0 | 0 | 0 | 0 | 0 | 0 | 0 | 0 | 0 | 0 | 0 | 0 | 0 | 0 | 1 | 0.74 | 271.2 | 0 | 0 | 271.2 | 663.5852 | 0 | 1 | 0.4 | 48.4 | 0 | 48.4 | 0 | 0 | 118.4274 | 0 | 1 | 0.42
1969-12-30 | 1969 | 12 | 30 | 57.66 | 0 | 0 | 0 | 10.2 | 166.0431 | 0 | 1 | 0.9 | 0 | 0 | 0 | 0 | 1 | 0.67 | 0 | 0 | 0 | 0 | 0 | 0 | 0 | 1 | 0.85 | 0 | 0 | 0 | 0 | 0 | 0 | 0 | 0 | 0 | 0 | 0 | 0 | 0 | 0 | 1 | 0.74 | 257.1 | 0 | 0 | 257.1 | 629.0846 | 0 | 1 | 0.4 | 47.54 | 0 | 47.54 | 0 | 0 | 116.3232 | 0 | 1 | 0.42
1969-12-31 | 1969 | 12 | 31 | 50.88 | 0 | 0 | 0 | 10.05 | 149.0864 | 0 | 1 | 0.9 | 0 | 0 | 0 | 0 | 1 | 0.67 | 0 | 0 | 0 | 0 | 0 | 0 | 0 | 1 | 0.85 | 0 | 0 | 0 | 0 | 0 | 0 | 0 | 0 | 0 | 0 | 0 | 0 | 0 | 0 | 1 | 0.74 | 245 | 0 | 0 | 245 | 599.4778 | 0 | 1 | 0.4 | 46.73 | 0 | 46.73 | 0 | 0 | 114.3412 | 0 | 1 | 0.42
1970-01-01 | 1970 | 1 | 1 | 46.51 | 0 | 0 | 0 | 9.95 | 138.149 | 0 | 1 | 0.9 | 0 | 0 | 0 | 0 | 1 | 0.67 | 0 | 0 | 0 | 0 | 0 | 0 | 0 | 1 | 0.85 | 0 | 0 | 0 | 0 | 0 | 0 | 0 | 0 | 0 | 0 | 0 | 0 | 0 | 0 | 1 | 0.74 | 240.2 | 0 | 0 | 240.2 | 587.7329 | 0 | 1 | 0.4 | 45.98 | 0 | 45.98 | 0 | 0 | 112.5061 | 0 | 1 | 0.42
1970-01-02 | 1970 | 1 | 2 | 41.3 | 0 | 0 | 0 | 9.92 | 125.3276 | 0 | 1 | 0.9 | 0 | 0 | 0 | 0 | 1 | 0.67 | 0 | 0 | 0 | 0 | 0 | 0 | 0 | 1 | 0.85 | 0 | 0 | 0 | 0 | 28.83 | 0 | 0 | 0 | 0 | 0 | 0 | 0 | 70.5426 | 0 | 1 | 0.74 | 229.3 | 0 | 0 | 229.3 | 561.0622 | 0 | 1 | 0.4 | 45.66 | 0 | 45.66 | 0 | 0 | 111.7231 | 0 | 1 | 0.42
1970-01-03 | 1970 | 1 | 3 | 39.36 | 0.59 | 0 | 0 | 9.68 | 121.4371 | 0 | 1 | 0.9 | 333.26 | 0 | 815.4366 | 0 | 1 | 0.67 | 137.01 | 0 | 0 | 0 | 0 | 335.2426 | 0 | 1 | 0.85 | 0 | 0 | 0 | 0 | 230.87 | 32.77 | 0 | 0 | 0 | 0 | 0 | 0 | 645.087 | 0 | 1 | 0.74 | 246.3 | 0 | 0 | 246.3 | 602.6587 | 0 | 1 | 0.4 | 45.36 | 0 | 45.36 | 0 | 0 | 110.989 | 0 | 1 | 0.42
1970-01-04 | 1970 | 1 | 4 | 43.62 | 5.92 | 0 | 0 | 9.75 | 145.0736 | 0 | 1 | 0.9 | 151.97 | 0 | 371.8475 | 0 | 1 | 0.67 | 35.6 | 0 | 0 | 0 | 0 | 87.1078 | 0 | 1 | 0.85 | 0 | 0 | 0 | 0 | 31.37 | 0 | 0 | 0 | 0 | 0 | 0 | 0 | 76.7576 | 0 | 1 | 0.74 | 292.4 | 0 | 0 | 292.4 | 715.4584 | 0 | 1 | 0.4 | 45 | 0 | 45 | 0 | 0 | 110.1082 | 0 | 1 | 0.42
1970-01-05 | 1970 | 1 | 5 | 52.05 | 0.44 | 0 | 0 | 9.6 | 151.9248 | 0 | 1 | 0.9 | 35.17 | 0 | 86.0556 | 0 | 1 | 0.67 | 11.88 | 0 | 0 | 0 | 0 | 29.0686 | 0 | 1 | 0.85 | 0 | 0 | 0 | 0 | 12.17 | 2.81 | 0 | 0 | 0 | 0 | 0 | 0 | 36.6538 | 0 | 1 | 0.74 | 219.3 | 0 | 0 | 219.3 | 536.5938 | 0 | 1 | 0.4 | 44.26 | 0 | 44.26 | 0 | 0 | 108.2975 | 0 | 1 | 0.42
1970-01-06 | 1970 | 1 | 6 | 50.2 | 7.07 | 0 | 0 | 9.71 | 163.8899 | 0 | 1 | 0.9 | 499.61 | 0 | 1222.4697 | 0 | 1 | 0.67 | 271.99 | 0 | 0 | 0 | 0 | 665.5182 | 0 | 1 | 0.85 | 0 | 0 | 0 | 0 | 2021.41 | 154.04 | 0 | 0 | 0 | 0 | 0 | 0 | 5322.9955 | 0 | 1 | 0.74 | 229 | 0 | 0 | 229 | 560.3282 | 0 | 1 | 0.4 | 44.3 | 0 | 44.3 | 0 | 0 | 108.3954 | 0 | 1 | 0.42
1970-01-07 | 1970 | 1 | 7 | 47.29 | 13.09 | 0 | 0 | 9.49 | 170.9613 | 0 | 1 | 0.9 | 442.49 | 0 | 1082.7058 | 0 | 1 | 0.67 | 161.49 | 0 | 0 | 0 | 0 | 395.1415 | 0 | 1 | 0.85 | 0 | 0 | 0 | 0 | 62.6 | 50.07 | 0 | 0 | 0 | 0 | 0 | 0 | 275.6864 | 0 | 1 | 0.74 | 237.2 | 0 | 0 | 237.2 | 580.3923 | 0 | 1 | 0.4 | 43.57 | 0 | 43.57 | 0 | 0 | 106.6092 | 0 | 1 | 0.42
1970-01-08 | 1970 | 1 | 8 | 46.76 | 2.14 | 0 | 0 | 9.19 | 142.1374 | 0 | 1 | 0.9 | 45.61 | 0 | 111.6007 | 0 | 1 | 0.67 | 10.59 | 0 | 0 | 0 | 0 | 25.9121 | 0 | 1 | 0.85 | 0 | 0 | 0 | 0 | 10.54 | 0 | 0 | 0 | 0 | 0 | 0 | 0 | 25.7898 | 0 | 1 | 0.74 | 218.6 | 0 | 0 | 218.6 | 534.881 | 0 | 1 | 0.4 | 43.04 | 0 | 43.04 | 0 | 0 | 105.3123 | 0 | 1 | 0.42
1970-01-09 | 1970 | 1 | 9 | 44.51 | 0.66 | 0 | 0 | 9.14 | 132.8883 | 0 | 1 | 0.9 | 28.91 | 0 | 70.7384 | 0 | 1 | 0.67 | 9.54 | 0 | 0 | 0 | 0 | 23.3429 | 0 | 1 | 0.85 | 0 | 0 | 0 | 0 | 8.95 | 0 | 0 | 0 | 0 | 0 | 0 | 0 | 21.8993 | 0 | 1 | 0.74 | 209.1 | 0 | 0 | 209.1 | 511.6359 | 0 | 1 | 0.4 | 42.35 | 0 | 42.35 | 0 | 0 | 103.624 | 0 | 1 | 0.42
1970-01-10 | 1970 | 1 | 10 | 42.76 | 0.87 | 0 | 0 | 9.03 | 128.851 | 0 | 1 | 0.9 | 39.58 | 0 | 96.8462 | 0 | 1 | 0.67 | 10.34 | 0 | 0 | 0 | 0 | 25.3004 | 0 | 1 | 0.85 | 0 | 0 | 0 | 0 | 8.25 | 0 | 0 | 0 | 0 | 0 | 0 | 0 | 20.1865 | 0 | 1 | 0.74 | 204.6 | 0 | 0 | 204.6 | 500.6251 | 0 | 1 | 0.4 | 41.71 | 0 | 41.71 | 0 | 0 | 102.058 | 0 | 1 | 0.42
1970-01-11 | 1970 | 1 | 11 | 41.75 | 0.81 | 0 | 0 | 8.57 | 125.1073 | 0 | 1 | 0.9 | 23.97 | 0 | 58.6509 | 0 | 1 | 0.67 | 8.06 | 0 | 0 | 0 | 0 | 19.7216 | 0 | 1 | 0.85 | 0 | 0 | 0 | 0 | 7.26 | 0 | 0 | 0 | 0 | 0 | 0 | 0 | 17.7641 | 0 | 1 | 0.74 | 200.9 | 0 | 0 | 200.9 | 491.5718 | 0 | 1 | 0.4 | 41.08 | 0 | 41.08 | 0 | 0 | 100.5165 | 0 | 1 | 0.42
1970-01-12 | 1970 | 1 | 12 | 38.73 | 0.75 | 0 | 0 | 8.64 | 117.7423 | 0 | 1 | 0.9 | 31.61 | 0 | 77.3449 | 0 | 1 | 0.67 | 8.25 | 0 | 0 | 0 | 0 | 20.1865 | 0 | 1 | 0.85 | 0 | 0 | 0 | 0 | 6.18 | 0 | 0 | 0 | 0 | 0 | 0 | 0 | 15.1215 | 0 | 1 | 0.74 | 195 | 0 | 0 | 195 | 477.1354 | 0 | 1 | 0.4 | 40.45 | 0 | 40.45 | 0 | 0 | 98.975 | 0 | 1 | 0.42
1970-01-13 | 1970 | 1 | 13 | 35.77 | 0.87 | 0 | 0 | 8.58 | 110.6465 | 0 | 1 | 0.9 | 9.37 | 0 | 22.927 | 0 | 1 | 0.67 | 4.4 | 0 | 0 | 0 | 0 | 10.7661 | 0 | 1 | 0.85 | 0 | 0 | 0 | 0 | 5.28 | 0 | 0 | 0 | 0 | 0 | 0 | 0 | 12.9194 | 0 | 1 | 0.74 | 187 | 0 | 0 | 187 | 457.5606 | 0 | 1 | 0.4 | 40.82 | 0 | 40.82 | 0 | 0 | 99.8803 | 0 | 1 | 0.42
1970-01-14 | 1970 | 1 | 14 | 33.23 | 1.11 | 0 | 0 | 8.16 | 103.991 | 0 | 1 | 0.9 | 57.46 | 0 | 140.5959 | 0 | 1 | 0.67 | 57.9 | 0 | 0 | 0 | 0 | 141.6725 | 0 | 1 | 0.85 | 0 | 0 | 0 | 0 | 39.25 | 62.44 | 0 | 0 | 0 | 0 | 0 | 0 | 248.82 | 0 | 1 | 0.74 | 180.9 | 0 | 0 | 180.9 | 442.6348 | 0 | 1 | 0.4 | 40.14 | 0 | 40.14 | 0 | 0 | 98.2165 | 0 | 1 | 0.42
1970-01-15 | 1970 | 1 | 15 | 31.57 | 31.68 | 0 | 0 | 8.38 | 175.2677 | 0 | 1 | 0.9 | 1425.24 | 0 | 3487.3456 | 0 | 1 | 0.67 | 2208.48 | 0 | 0 | 0 | 0 | 5403.8149 | 0 | 1 | 0.85 | 0 | 0 | 0 | 0 | 2865.7 | 2534.04 | 0 | 0 | 0 | 0 | 0 | 0 | 13212.343 | 0 | 1 | 0.74 | 173.2 | 0 | 0 | 173.2 | 423.7941 | 0 | 1 | 0.4 | 42.41 | 0 | 42.41 | 0 | 0 | 103.7708 | 0 | 1 | 0.42
1970-01-16 | 1970 | 1 | 16 | 48.71 | 52.52 | 0 | 0 | 10.15 | 272.5299 | 0 | 1 | 0.9 | 1228.69 | 0 | 3006.4177 | 0 | 1 | 0.67 | 1727.11 | 0 | 0 | 0 | 0 | 4225.9756 | 0 | 1 | 0.85 | 0 | 0 | 0 | 0 | 1190.41 | 1986.38 | 0 | 0 | 0 | 0 | 0 | 0 | 7773.1223 | 0 | 1 | 0.74 | 459.6 | 0 | 0 | 459.6 | 1124.5713 | 0 | 1 | 0.4 | 41.68 | 0 | 41.68 | 0 | 0 | 101.9846 | 0 | 1 | 0.42
1970-01-17 | 1970 | 1 | 17 | 86.57 | 4.45 | 0 | 0 | 9.94 | 247.0338 | 0 | 1 | 0.9 | 160.74 | 0 | 393.3063 | 0 | 1 | 0.67 | 730.65 | 0 | 0 | 0 | 0 | 1787.7895 | 0 | 1 | 0.85 | 0 | 0 | 0 | 0 | 69.85 | 990.81 | 0 | 0 | 0 | 0 | 0 | 0 | 2595.2738 | 0 | 1 | 0.74 | 219.8 | 0 | 0 | 219.8 | 537.8172 | 0 | 1 | 0.4 | 41.34 | 0 | 41.34 | 0 | 0 | 101.1527 | 0 | 1 | 0.42
1970-01-18 | 1970 | 1 | 18 | 100.65 | 2.45 | 0 | 0 | 10.22 | 277.2768 | 0 | 1 | 0.9 | 185.95 | 0 | 454.9914 | 0 | 1 | 0.67 | 163.88 | 0 | 0 | 0 | 0 | 400.9895 | 0 | 1 | 0.85 | 0 | 0 | 0 | 0 | 49.85 | 161.75 | 0 | 0 | 0 | 0 | 0 | 0 | 517.753 | 0 | 1 | 0.74 | 299.8 | 0 | 0 | 299.8 | 733.565 | 0 | 1 | 0.4 | 40.7 | 0 | 40.7 | 0 | 0 | 99.5867 | 0 | 1 | 0.42
1970-01-19 | 1970 | 1 | 19 | 123.72 | 1.45 | 0 | 0 | 10.12 | 331.0341 | 0 | 1 | 0.9 | 45.08 | 0 | 110.3039 | 0 | 1 | 0.67 | 58.9 | 0 | 0 | 0 | 0 | 144.1193 | 0 | 1 | 0.85 | 0 | 0 | 0 | 0 | 808.98 | 68.64 | 0 | 0 | 0 | 0 | 0 | 0 | 2147.4027 | 0 | 1 | 0.74 | 247.5 | 0 | 0 | 247.5 | 605.5949 | 0 | 1 | 0.4 | 45.22 | 0 | 45.22 | 0 | 0 | 110.6465 | 0 | 1 | 0.42
1970-01-20 | 1970 | 1 | 20 | 116.99 | 0.49 | 0 | 0 | 9.93 | 311.7529 | 0 | 1 | 0.9 | 33.59 | 0 | 82.1896 | 0 | 1 | 0.67 | 13.77 | 0 | 0 | 0 | 0 | 33.6931 | 0 | 1 | 0.85 | 0 | 0 | 0 | 0 | 110.69 | 5.02 | 0 | 0 | 0 | 0 | 0 | 0 | 283.1248 | 0 | 1 | 0.74 | 283.4 | 0 | 0 | 283.4 | 693.4367 | 0 | 1 | 0.4 | 45.08 | 0 | 45.08 | 0 | 0 | 110.3039 | 0 | 1 | 0.42
1970-01-21 | 1970 | 1 | 21 | 106.06 | 0.54 | 0 | 0 | 9.87 | 284.9844 | 0 | 1 | 0.9 | 32.81 | 0 | 80.2811 | 0 | 1 | 0.67 | 12.42 | 0 | 0 | 0 | 0 | 30.3899 | 0 | 1 | 0.85 | 0 | 0 | 0 | 0 | 34.45 | 5.11 | 0 | 0 | 0 | 0 | 0 | 0 | 96.7973 | 0 | 1 | 0.74 | 235.5 | 0 | 0 | 235.5 | 576.2327 | 0 | 1 | 0.4 | 44.26 | 0 | 44.26 | 0 | 0 | 108.2975 | 0 | 1 | 0.42
1970-01-22 | 1970 | 1 | 22 | 98.75 | 0.51 | 0 | 0 | 9.38 | 265.8256 | 0 | 1 | 0.9 | 33.04 | 0 | 80.8439 | 0 | 1 | 0.67 | 14.29 | 0 | 0 | 0 | 0 | 34.9655 | 0 | 1 | 0.85 | 0 | 0 | 0 | 0 | 30.11 | 6.18 | 0 | 0 | 0 | 0 | 0 | 0 | 88.7961 | 0 | 1 | 0.74 | 235.8 | 0 | 0 | 235.8 | 576.9668 | 0 | 1 | 0.4 | 43.52 | 0 | 43.52 | 0 | 0 | 106.4868 | 0 | 1 | 0.42
1970-01-23 | 1970 | 1 | 23 | 91.54 | 0.66 | 0 | 0 | 9.47 | 248.771 | 0 | 1 | 0.9 | 28.91 | 0 | 70.7384 | 0 | 1 | 0.67 | 11.74 | 0 | 0 | 0 | 0 | 28.726 | 0 | 1 | 0.85 | 0 | 0 | 0 | 0 | 25.94 | 5.15 | 0 | 0 | 0 | 0 | 0 | 0 | 76.0725 | 0 | 1 | 0.74 | 227.1 | 0 | 0 | 227.1 | 555.6792 | 0 | 1 | 0.4 | 42.79 | 0 | 42.79 | 0 | 0 | 104.7006 | 0 | 1 | 0.42
1970-01-24 | 1970 | 1 | 24 | 84.13 | 0.51 | 0 | 0 | 9.34 | 229.9548 | 0 | 1 | 0.9 | 33.28 | 0 | 81.4311 | 0 | 1 | 0.67 | 12.96 | 0 | 0 | 0 | 0 | 31.7112 | 0 | 1 | 0.85 | 0 | 0 | 0 | 0 | 847.09 | 4.76 | 0 | 0 | 0 | 0 | 0 | 0 | 2084.3475 | 0 | 1 | 0.74 | 218.1 | 0 | 0 | 218.1 | 533.6575 | 0 | 1 | 0.4 | 253.39 | 0 | 51.03 | 202.36 | 0 | 620.0068 | 0 | 1 | 0.42
1970-01-25 | 1970 | 1 | 25 | 77.74 | 0.74 | 0 | 0 | 8.77 | 213.4875 | 0 | 1 | 0.9 | 26.3 | 0 | 64.3521 | 0 | 1 | 0.67 | 11.81 | 0 | 0 | 0 | 0 | 28.8973 | 0 | 1 | 0.85 | 0 | 0 | 0 | 0 | 19.16 | 5.5 | 0 | 0 | 0 | 0 | 0 | 0 | 60.3393 | 0 | 1 | 0.74 | 208.8 | 0 | 0 | 208.8 | 510.9019 | 0 | 1 | 0.4 | 49.88 | 0 | 49.88 | 0 | 0 | 122.0488 | 0 | 1 | 0.42
1970-01-26 | 1970 | 1 | 26 | 69.95 | 0.62 | 0 | 0 | 8.89 | 194.4265 | 0 | 1 | 0.9 | 30.04 | 0 | 73.5033 | 0 | 1 | 0.67 | 11.87 | 0 | 0 | 0 | 0 | 29.0441 | 0 | 1 | 0.85 | 0 | 0 | 0 | 0 | 17.12 | 4.93 | 0 | 0 | 0 | 0 | 0 | 0 | 53.953 | 0 | 1 | 0.74 | 205.9 | 0 | 0 | 205.9 | 503.806 | 0 | 1 | 0.4 | 49.06 | 0 | 49.06 | 0 | 0 | 120.0424 | 0 | 1 | 0.42
1970-01-27 | 1970 | 1 | 27 | 64.74 | 0.9 | 0 | 0 | 8.75 | 182.021 | 0 | 1 | 0.9 | 10.31 | 0 | 25.227 | 0 | 1 | 0.67 | 7.51 | 0 | 0 | 0 | 0 | 18.3758 | 0 | 1 | 0.85 | 0 | 0 | 0 | 0 | 15.64 | 4.62 | 0 | 0 | 0 | 0 | 0 | 0 | 49.5731 | 0 | 1 | 0.74 | 199.8 | 0 | 0 | 199.8 | 488.8802 | 0 | 1 | 0.4 | 48.28 | 0 | 48.28 | 0 | 0 | 118.1338 | 0 | 1 | 0.42
1970-01-28 | 1970 | 1 | 28 | 59.58 | 0.1 | 0 | 0 | 8.53 | 166.8995 | 0 | 1 | 0.9 | 2.03 | 0 | 4.9671 | 0 | 1 | 0.67 | 0 | 0 | 0 | 0 | 0 | 0 | 0 | 1 | 0.85 | 0 | 0 | 0 | 0 | 12.73 | 0 | 0 | 0 | 0 | 0 | 0 | 0 | 31.1484 | 0 | 1 | 0.74 | 194.7 | 0 | 0 | 194.7 | 476.4013 | 0 | 1 | 0.4 | 47.47 | 0 | 47.47 | 0 | 0 | 116.1519 | 0 | 1 | 0.42
1970-01-29 | 1970 | 1 | 29 | 54.53 | 5.31 | 0 | 0 | 8.12 | 166.2878 | 0 | 1 | 0.9 | 440.87 | 0 | 1078.7419 | 0 | 1 | 0.67 | 293.36 | 0 | 0 | 0 | 0 | 717.8073 | 0 | 1 | 0.85 | 0 | 0 | 0 | 0 | 657.68 | 177.62 | 0 | 0 | 0 | 0 | 0 | 0 | 2043.8521 | 0 | 1 | 0.74 | 187.6 | 0 | 0 | 187.6 | 459.0287 | 0 | 1 | 0.4 | 46.68 | 0 | 46.68 | 0 | 0 | 114.2189 | 0 | 1 | 0.42
1970-01-30 | 1970 | 1 | 30 | 53.93 | 39.1 | 0 | 0 | 8.37 | 248.1104 | 0 | 1 | 0.9 | 1343.5 | 0 | 3287.3403 | 0 | 1 | 0.67 | 907.63 | 0 | 0 | 0 | 0 | 2220.8327 | 0 | 1 | 0.85 | 0 | 0 | 0 | 0 | 1879.68 | 713.2 | 0 | 0 | 0 | 0 | 0 | 0 | 6344.3832 | 0 | 1 | 0.74 | 180.4 | 0 | 0 | 180.4 | 441.4114 | 0 | 1 | 0.4 | 47.59 | 0 | 47.59 | 0 | 0 | 116.4455 | 0 | 1 | 0.42
1970-01-31 | 1970 | 1 | 31 | 59.76 | 16.09 | 0 | 0 | 9.34 | 208.447 | 0 | 1 | 0.9 | 327.22 | 0 | 800.6576 | 0 | 1 | 0.67 | 114.95 | 0 | 0 | 0 | 0 | 281.2652 | 0 | 1 | 0.85 | 0 | 0 | 0 | 0 | 13.25 | 44.4 | 0 | 0 | 0 | 0 | 0 | 0 | 141.0608 | 0 | 1 | 0.74 | 178.9 | 0 | 0 | 178.9 | 437.7411 | 0 | 1 | 0.4 | 46.66 | 0 | 46.66 | 0 | 0 | 114.1699 | 0 | 1 | 0.42
1970-02-01 | 1970 | 2 | 1 | 70.48 | 0.65 | 0 | 0 | 8.95 | 195.9436 | 0 | 1 | 0.9 | 29.14 | 0 | 71.3012 | 0 | 1 | 0.67 | 9.19 | 0 | 0 | 0 | 0 | 22.4865 | 0 | 1 | 0.85 | 0 | 0 | 0 | 0 | 23.39 | 0 | 0 | 0 | 0 | 0 | 0 | 0 | 57.2318 | 0 | 1 | 0.74 | 166.7 | 0 | 0 | 166.7 | 407.8896 | 0 | 1 | 0.4 | 46.68 | 0 | 46.68 | 0 | 0 | 114.2189 | 0 | 1 | 0.42
1970-02-02 | 1970 | 2 | 2 | 66.17 | 0.73 | 0 | 0 | 9.07 | 185.887 | 0 | 1 | 0.9 | 42.76 | 0 | 104.6272 | 0 | 1 | 0.67 | 11.13 | 0 | 0 | 0 | 0 | 27.2334 | 0 | 1 | 0.85 | 0 | 0 | 0 | 0 | 23.07 | 0 | 0 | 0 | 0 | 0 | 0 | 0 | 56.4488 | 0 | 1 | 0.74 | 156.5 | 0 | 0 | 156.5 | 382.9317 | 0 | 1 | 0.4 | 45.82 | 0 | 45.82 | 0 | 0 | 112.1146 | 0 | 1 | 0.42
1970-02-03 | 1970 | 2 | 3 | 62.26 | 31.68 | 0 | 0 | 9.29 | 252.5881 | 0 | 1 | 0.9 | 1432.92 | 0 | 3506.1374 | 0 | 1 | 0.67 | 1718.45 | 0 | 0 | 0 | 0 | 4204.7859 | 0 | 1 | 0.85 | 0 | 0 | 0 | 0 | 2843.46 | 1784.92 | 0 | 0 | 0 | 0 | 0 | 0 | 11324.9423 | 0 | 1 | 0.74 | 146.7 | 0 | 0 | 146.7 | 358.9526 | 0 | 1 | 0.4 | 159.19 | 0 | 49.46 | 109.73 | 0 | 389.5137 | 0 | 1 | 0.42
1970-02-04 | 1970 | 2 | 4 | 89.84 | 52.07 | 0 | 0 | 11.82 | 376.1539 | 0 | 1 | 0.9 | 1209.07 | 0 | 2958.4105 | 0 | 1 | 0.67 | 1810.41 | 0 | 0 | 0 | 0 | 4429.7981 | 0 | 1 | 0.85 | 0 | 0 | 0 | 0 | 2672.82 | 2113.85 | 0 | 0 | 0 | 0 | 0 | 0 | 11712.2539 | 0 | 1 | 0.74 | 411.9 | 0 | 0 | 411.9 | 1007.8567 | 0 | 1 | 0.4 | 48.48 | 0 | 48.48 | 0 | 0 | 118.6232 | 0 | 1 | 0.42
1970-02-05 | 1970 | 2 | 5 | 132.85 | 38.17 | 0 | 0 | 11.95 | 447.6998 | 0 | 1 | 0.9 | 1436.61 | 0 | 3515.1663 | 0 | 1 | 0.67 | 1072.4 | 0 | 0 | 0 | 0 | 2623.9998 | 0 | 1 | 0.85 | 0 | 0 | 0 | 0 | 775.64 | 968.2 | 0 | 0 | 0 | 0 | 0 | 0 | 4266.9114 | 0 | 1 | 0.74 | 207.3 | 0 | 0 | 207.3 | 507.2316 | 0 | 1 | 0.4 | 47.67 | 0 | 47.67 | 0 | 0 | 116.6412 | 0 | 1 | 0.42
1970-02-06 | 1970 | 2 | 6 | 144.97 | 795.02 | 0 | 0 | 11.55 | 2328.2737 | 0 | 1 | 0.9 | 811.43 | 0 | 1985.4459 | 0 | 1 | 0.67 | 908.41 | 0 | 0 | 0 | 0 | 2222.7412 | 0 | 1 | 0.85 | 0 | 0 | 0 | 0 | 1402.02 | 632.91 | 0 | 0 | 0 | 0 | 0 | 0 | 4979.1644 | 0 | 1 | 0.74 | 230.6 | 0 | 0 | 230.6 | 564.2431 | 0 | 1 | 0.4 | 47.18 | 0 | 47.18 | 0 | 0 | 115.4423 | 0 | 1 | 0.42
1970-02-07 | 1970 | 2 | 7 | 145.52 | 841.07 | 0 | 0 | 12.03 | 2443.4713 | 0 | 1 | 0.9 | 719.17 | 0 | 1759.6997 | 0 | 1 | 0.67 | 1249.07 | 0 | 0 | 0 | 0 | 3056.2844 | 0 | 1 | 0.85 | 0 | 0 | 0 | 0 | 417.45 | 1169.09 | 0 | 0 | 0 | 0 | 0 | 0 | 3882.0222 | 0 | 1 | 0.74 | 241.8 | 0 | 0 | 241.8 | 591.6478 | 0 | 1 | 0.4 | 46.5 | 0 | 46.5 | 0 | 0 | 113.7784 | 0 | 1 | 0.42
1970-02-08 | 1970 | 2 | 8 | 176.17 | 32.95 | 0 | 0 | 13.42 | 544.5216 | 0 | 1 | 0.9 | 659.55 | 0 | 1613.8186 | 0 | 1 | 0.67 | 395.71 | 0 | 0 | 0 | 0 | 968.2422 | 0 | 1 | 0.85 | 0 | 0 | 0 | 0 | 26.61 | 319.58 | 0 | 0 | 0 | 0 | 0 | 0 | 847.0743 | 0 | 1 | 0.74 | 227.5 | 0 | 0 | 227.5 | 556.6579 | 0 | 1 | 0.4 | 45.68 | 0 | 45.68 | 0 | 0 | 111.772 | 0 | 1 | 0.42
1970-02-09 | 1970 | 2 | 9 | 225.52 | 0.53 | 0 | 0 | 13.23 | 585.4818 | 0 | 1 | 0.9 | 60.42 | 0 | 147.8386 | 0 | 1 | 0.67 | 20.25 | 0 | 0 | 0 | 0 | 49.5487 | 0 | 1 | 0.85 | 0 | 0 | 0 | 0 | 1029.41 | 4.55 | 0 | 0 | 0 | 0 | 0 | 0 | 2529.943 | 0 | 1 | 0.74 | 205.6 | 0 | 0 | 205.6 | 503.0719 | 0 | 1 | 0.4 | 562.6 | 0 | 62.6 | 560.71 | -60.71 | 1376.5967 | 0 | 1 | 0.42
1970-02-10 | 1970 | 2 | 10 | 213.66 | 0.57 | 0 | 0 | 12.83 | 555.5813 | 0 | 1 | 0.9 | 47.99 | 0 | 117.4242 | 0 | 1 | 0.67 | 23.38 | 0 | 0 | 0 | 0 | 57.2073 | 0 | 1 | 0.85 | 0 | 0 | 0 | 0 | 16.03 | 14.58 | 304 | 0 | 0 | 380 | 0 | 0 | 74.898 | 16736.4403 | 9.6145 | 7.1147 | 200.6 | 0 | 0 | 200.6 | 490.8377 | 0 | 1 | 0.4 | 66.54 | 0 | 60.43 | 6.11 | 0 | 162.8133 | 0 | 1 | 0.42
1970-02-11 | 1970 | 2 | 11 | 192.82 | 0.39 | 0 | 0 | 12.63 | 503.6592 | 0 | 1 | 0.9 | 38.99 | 0 | 95.4026 | 0 | 1 | 0.67 | 13.97 | 0 | 0 | 0 | 0 | 34.1825 | 0 | 1 | 0.85 | 0 | 0 | 0 | 0 | 13.6 | 4.23 | 304 | 0 | 0 | 380 | 0 | 0 | 43.6273 | 16736.4403 | 9.7714 | 7.2308 | 193.6 | 0 | 0 | 193.6 | 473.7098 | 0 | 1 | 0.4 | 59.03 | 0 | 59.03 | 0 | 0 | 144.4374 | 0 | 1 | 0.42
1970-02-12 | 1970 | 2 | 12 | 176.51 | 0.54 | 0 | 0 | 12.3 | 463.3107 | 0 | 1 | 0.9 | 32.43 | 0 | 79.3513 | 0 | 1 | 0.67 | 12.87 | 0 | 0 | 0 | 0 | 31.4909 | 0 | 1 | 0.85 | 0 | 0 | 0 | 0 | 12.28 | 4.65 | 304 | 0 | 0 | 380 | 0 | 0 | 41.4251 | 16736.4403 | 9.7826 | 7.2391 | 186 | 0 | 0 | 186 | 455.1137 | 0 | 1 | 0.4 | 57.5 | 0 | 57.5 | 0 | 0 | 140.6938 | 0 | 1 | 0.42
1970-02-13 | 1970 | 2 | 13 | 160.47 | 0.48 | 0 | 0 | 12.15 | 423.5494 | 0 | 1 | 0.9 | 35.47 | 0 | 86.7897 | 0 | 1 | 0.67 | 13.77 | 0 | 0 | 0 | 0 | 33.6931 | 0 | 1 | 0.85 | 0 | 0 | 0 | 0 | 10.99 | 5.75 | 304 | 0 | 0 | 380 | 0 | 0 | 40.9602 | 16736.4403 | 9.785 | 7.2409 | 179.7 | 0 | 0 | 179.7 | 439.6986 | 0 | 1 | 0.4 | 55.85 | 0 | 55.85 | 0 | 0 | 136.6565 | 0 | 1 | 0.42
1970-02-14 | 1970 | 2 | 14 | 148.08 | 0 | 0 | 0 | 11.7 | 390.9574 | 0 | 1 | 0.9 | 0 | 0 | 0 | 0 | 1 | 0.67 | 2.15 | 0 | 0 | 0 | 0 | 5.2607 | 0 | 1 | 0.85 | 0 | 0 | 0 | 0 | 0 | 3.1 | 304 | 0 | 0 | 380 | 0 | 0 | 7.5852 | 16736.4403 | 9.9594 | 7.37 | 172.3 | 0 | 0 | 172.3 | 421.5919 | 0 | 1 | 0.4 | 54.09 | 0 | 54.09 | 0 | 0 | 132.35 | 0 | 1 | 0.42
1970-02-15 | 1970 | 2 | 15 | 135.92 | 0 | 0 | 0 | 11.67 | 361.1303 | 0 | 1 | 0.9 | 0 | 0 | 0 | 0 | 1 | 0.67 | 0 | 0 | 0 | 0 | 0 | 0 | 0 | 1 | 0.85 | 0 | 0 | 0 | 0 | 0 | 0 | 304 | 0 | 0 | 380 | 0 | 0 | 0 | 16736.4403 | 10 | 7.4 | 165.9 | 0 | 0 | 165.9 | 405.9321 | 0 | 1 | 0.4 | 52.34 | 0 | 52.34 | 0 | 0 | 128.068 | 0 | 1 | 0.42
1970-02-16 | 1970 | 2 | 16 | 122.58 | 2.31 | 0 | 0 | 11.34 | 333.3341 | 0 | 1 | 0.9 | 314.75 | 0 | 770.1454 | 0 | 1 | 0.67 | 90.92 | 0 | 0 | 0 | 0 | 222.4674 | 0 | 1 | 0.85 | 0 | 0 | 0 | 0 | 755.56 | 0 | 304 | 0 | 0 | 380 | 0 | 0 | 1848.7405 | 16736.4403 | 5.2763 | 3.9045 | 159.2 | 0 | 0 | 159.2 | 389.5382 | 0 | 1 | 0.4 | 291.84 | 0 | 66 | 225.84 | 0 | 714.0881 | 0 | 1 | 0.42
1970-02-17 | 1970 | 2 | 17 | 113.39 | 11.25 | 0 | 0 | 11.2 | 332.3798 | 0 | 1 | 0.9 | 458.92 | 0 | 1122.9075 | 0 | 1 | 0.67 | 419.28 | 0 | 0 | 0 | 0 | 1025.9144 | 0 | 1 | 0.85 | 0 | 0 | 0 | 0 | 76.75 | 419.98 | 304 | 0 | 0 | 380 | 0 | 0 | 1215.4228 | 16736.4403 | 6.2137 | 4.5982 | 182.8 | 0 | 0 | 182.8 | 447.2838 | 0 | 1 | 0.4 | 63.36 | 0 | 63.36 | 0 | 0 | 155.0323 | 0 | 1 | 0.42
1970-02-18 | 1970 | 2 | 18 | 112.17 | 2.02 | 0 | 0 | 11.77 | 308.205 | 0 | 1 | 0.9 | 40.34 | 0 | 98.7058 | 0 | 1 | 0.67 | 10.58 | 0 | 0 | 0 | 0 | 25.8877 | 0 | 1 | 0.85 | 0 | 0 | 0 | 0 | 17.13 | 3.05 | 304 | 0 | 0 | 380 | 0 | 0 | 49.3774 | 16736.4403 | 9.7421 | 7.2091 | 185.3 | 0 | 0 | 185.3 | 453.4009 | 0 | 1 | 0.4 | 61.27 | 0 | 61.27 | 0 | 0 | 149.9184 | 0 | 1 | 0.42
1970-02-19 | 1970 | 2 | 19 | 119.41 | 0.73 | 0 | 0 | 11.45 | 321.9807 | 0 | 1 | 0.9 | 26.6 | 0 | 65.0862 | 0 | 1 | 0.67 | 9.28 | 0 | 0 | 0 | 0 | 22.7067 | 0 | 1 | 0.85 | 0 | 0 | 0 | 0 | 14.88 | 0 | 304 | 0 | 0 | 380 | 0 | 0 | 36.4091 | 16736.4403 | 9.8084 | 7.2582 | 172 | 0 | 0 | 172 | 420.8579 | 0 | 1 | 0.4 | 59.22 | 0 | 59.22 | 0 | 0 | 144.9023 | 0 | 1 | 0.42
1970-02-20 | 1970 | 2 | 20 | 108.98 | 0.93 | 0 | 0 | 11.07 | 296.0197 | 0 | 1 | 0.9 | 17.79 | 0 | 43.5294 | 0 | 1 | 0.67 | 4.45 | 0 | 0 | 0 | 0 | 10.8885 | 0 | 1 | 0.85 | 0 | 0 | 0 | 0 | 12.87 | 0 | 304 | 0 | 0 | 380 | 0 | 0 | 31.4909 | 16736.4403 | 9.8338 | 7.277 | 164.1 | 0 | 0 | 164.1 | 401.5278 | 0 | 1 | 0.4 | 57.21 | 0 | 57.21 | 0 | 0 | 139.9842 | 0 | 1 | 0.42
1970-02-21 | 1970 | 2 | 21 | 101.53 | 0 | 0 | 0 | 10.98 | 275.2949 | 0 | 1 | 0.9 | 0 | 0 | 0 | 0 | 1 | 0.67 | 0 | 0 | 0 | 0 | 0 | 0 | 0 | 1 | 0.85 | 0 | 0 | 0 | 0 | 5.1 | 0 | 304 | 0 | 0 | 380 | 0 | 0 | 12.4789 | 16736.4403 | 9.9334 | 7.3507 | 157.8 | 0 | 0 | 157.8 | 386.1126 | 0 | 1 | 0.4 | 55.13 | 0 | 55.13 | 0 | 0 | 134.8947 | 0 | 1 | 0.42
1970-02-22 | 1970 | 2 | 22 | 92.47 | 0 | 0 | 0 | 10.8 | 252.686 | 0 | 1 | 0.9 | 0 | 0 | 0 | 0 | 1 | 0.67 | 0 | 0 | 0 | 0 | 0 | 0 | 0 | 1 | 0.85 | 0 | 0 | 0 | 0 | 0 | 0 | 304 | 0 | 0 | 380 | 0 | 0 | 0 | 16736.4403 | 10 | 7.4 | 148.1 | 0 | 0 | 148.1 | 362.3782 | 0 | 1 | 0.4 | 53.14 | 0 | 53.14 | 0 | 0 | 130.0255 | 0 | 1 | 0.42
1970-02-23 | 1970 | 2 | 23 | 84.77 | 0 | 0 | 0 | 10.47 | 233.0378 | 0 | 1 | 0.9 | 0 | 0 | 0 | 0 | 1 | 0.67 | 0 | 0 | 0 | 0 | 0 | 0 | 0 | 1 | 0.85 | 0 | 0 | 0 | 0 | 0 | 0 | 304 | 0 | 0 | 380 | 0 | 0 | 0 | 16736.4403 | 10 | 7.4 | 141.5 | 0 | 0 | 141.5 | 346.229 | 0 | 1 | 0.4 | 51.28 | 0 | 51.28 | 0 | 0 | 125.4744 | 0 | 1 | 0.42
1970-02-24 | 1970 | 2 | 24 | 74.62 | 0 | 0 | 0 | 10.33 | 207.8597 | 0 | 1 | 0.9 | 0 | 0 | 0 | 0 | 1 | 0.67 | 0 | 0 | 0 | 0 | 0 | 0 | 0 | 1 | 0.85 | 0 | 0 | 0 | 0 | 0 | 0 | 304 | 0 | 0 | 380 | 0 | 0 | 0 | 16736.4403 | 10 | 7.4 | 132.1 | 0 | 0 | 132.1 | 323.2286 | 0 | 1 | 0.4 | 50.4 | 0 | 50.4 | 0 | 0 | 123.3211 | 0 | 1 | 0.42
1970-02-25 | 1970 | 2 | 25 | 68.71 | 0 | 0 | 0 | 9.97 | 192.518 | 0 | 1 | 0.9 | 0 | 0 | 0 | 0 | 1 | 0.67 | 0 | 0 | 0 | 0 | 0 | 0 | 0 | 1 | 0.85 | 0 | 0 | 0 | 0 | 0 | 0 | 304 | 0 | 0 | 380 | 0 | 0 | 0 | 16736.4403 | 10 | 7.4 | 125.2 | 0 | 0 | 125.2 | 306.3454 | 0 | 1 | 0.4 | 49.71 | 0 | 49.71 | 0 | 0 | 121.6328 | 0 | 1 | 0.42
1970-02-26 | 1970 | 2 | 26 | 59.68 | 0 | 0 | 0 | 9.7 | 169.7623 | 0 | 1 | 0.9 | 0 | 0 | 0 | 0 | 1 | 0.67 | 5.22 | 0 | 0 | 0 | 0 | 12.7725 | 0 | 1 | 0.85 | 0 | 0 | 0 | 0 | 0 | 0 | 304 | 0 | 0 | 380 | 0 | 0 | 0 | 16736.4403 | 10 | 7.4 | 120.1 | 0 | 0 | 120.1 | 293.8664 | 0 | 1 | 0.4 | 48.85 | 0 | 48.85 | 0 | 0 | 119.5285 | 0 | 1 | 0.42
1970-02-27 | 1970 | 2 | 27 | 57.23 | 0.27 | 0 | 0 | 9.49 | 163.9143 | 0 | 1 | 0.9 | 5.36 | 0 | 13.1151 | 0 | 1 | 0.67 | 0 | 0 | 0 | 0 | 0 | 0 | 0 | 1 | 0.85 | 0 | 0 | 0 | 0 | 0 | 0 | 304 | 0 | 0 | 380 | 0 | 0 | 0 | 16736.4403 | 10 | 7.4 | 114.7 | 0 | 0 | 114.7 | 280.6535 | 0 | 1 | 0.4 | 48.02 | 0 | 48.02 | 0 | 0 | 117.4976 | 0 | 1 | 0.42
1970-02-28 | 1970 | 2 | 28 | 51.44 | 0 | 0 | 0 | 9.52 | 149.1599 | 0 | 1 | 0.9 | 0 | 0 | 0 | 0 | 1 | 0.67 | 0 | 0 | 0 | 0 | 0 | 0 | 0 | 1 | 0.85 | 0 | 0 | 0 | 0 | 0 | 0 | 0 | 0 | 0 | 0 | 0 | 0 | 0 | 0 | 1 | 0.74 | 111.4 | 0 | 0 | 111.4 | 272.5789 | 0 | 1 | 0.4 | 47.19 | 0 | 47.19 | 0 | 0 | 115.4668 | 0 | 1 | 0.42
1970-03-01 | 1970 | 3 | 1 | 45.92 | 0 | 0 | 0 | 9.05 | 134.5032 | 0 | 1 | 0.9 | 0 | 0 | 0 | 0 | 1 | 0.67 | 0 | 0 | 0 | 0 | 0 | 0 | 0 | 1 | 0.85 | 0 | 0 | 0 | 0 | 0 | 0 | 0 | 0 | 0 | 0 | 0 | 0 | 0 | 0 | 1 | 0.74 | 106.8 | 0 | 0 | 106.8 | 261.3234 | 0 | 1 | 0.4 | 47.05 | 0 | 47.05 | 0 | 0 | 115.1242 | 0 | 1 | 0.42
1970-03-02 | 1970 | 3 | 2 | 41.98 | 0 | 0 | 0 | 9.17 | 125.1563 | 0 | 1 | 0.9 | 0 | 0 | 0 | 0 | 1 | 0.67 | 0 | 0 | 0 | 0 | 0 | 0 | 0 | 1 | 0.85 | 0 | 0 | 0 | 0 | 0 | 0 | 0 | 0 | 0 | 0 | 0 | 0 | 0 | 0 | 1 | 0.74 | 100.1 | 0 | 0 | 100.1 | 244.9295 | 0 | 1 | 0.4 | 46.19 | 0 | 46.19 | 0 | 0 | 113.0199 | 0 | 1 | 0.42
1970-03-03 | 1970 | 3 | 3 | 37.96 | 0 | 0 | 0 | 8.83 | 114.488 | 0 | 1 | 0.9 | 0 | 0 | 0 | 0 | 1 | 0.67 | 0 | 0 | 0 | 0 | 0 | 0 | 0 | 1 | 0.85 | 0 | 0 | 0 | 0 | 0 | 0 | 0 | 0 | 0 | 0 | 0 | 0 | 0 | 0 | 1 | 0.74 | 96.2 | 0 | 0 | 96.2 | 235.3868 | 0 | 1 | 0.4 | 45.38 | 0 | 45.38 | 0 | 0 | 111.038 | 0 | 1 | 0.42
1970-03-04 | 1970 | 3 | 4 | 32.76 | 0 | 0 | 0 | 8.72 | 101.4953 | 0 | 1 | 0.9 | 0 | 0 | 0 | 0 | 1 | 0.67 | 0 | 0 | 0 | 0 | 0 | 0 | 0 | 1 | 0.85 | 0 | 0 | 0 | 0 | 0 | 0 | 0 | 0 | 0 | 0 | 0 | 0 | 0 | 0 | 1 | 0.74 | 90.8 | 0 | 0 | 90.8 | 222.1738 | 0 | 1 | 0.4 | 44.58 | 0 | 44.58 | 0 | 0 | 109.0805 | 0 | 1 | 0.42
1970-03-05 | 1970 | 3 | 5 | 30.93 | 0 | 0 | 0 | 8.5 | 96.4792 | 0 | 1 | 0.9 | 0 | 0 | 0 | 0 | 1 | 0.67 | 0 | 0 | 0 | 0 | 0 | 0 | 0 | 1 | 0.85 | 0 | 0 | 0 | 0 | 0 | 0 | 0 | 0 | 0 | 0 | 0 | 0 | 0 | 0 | 1 | 0.74 | 84.3 | 0 | 0 | 84.3 | 206.2693 | 0 | 1 | 0.4 | 44.66 | 0 | 44.66 | 0 | 0 | 109.2762 | 0 | 1 | 0.42
1970-03-06 | 1970 | 3 | 6 | 28.32 | 0 | 0 | 0 | 8.72 | 90.6312 | 0 | 1 | 0.9 | 0 | 0 | 0 | 0 | 1 | 0.67 | 259 | 0 | 0 | 0 | 0 | 633.7336 | 0 | 1 | 0.85 | 0 | 0 | 0 | 0 | 0 | 368.68 | 0 | 0 | 0 | 0 | 0 | 0 | 902.1039 | 0 | 1 | 0.74 | 106.9 | 0 | 0 | 106.9 | 261.5681 | 0 | 1 | 0.4 | 43.94 | 0 | 43.94 | 0 | 0 | 107.5145 | 0 | 1 | 0.42
1970-03-07 | 1970 | 3 | 7 | 87.47 | 38.88 | 0 | 0 | 18.53 | 354.4993 | 0 | 1 | 0.9 | 1731.02 | 0 | 4235.5428 | 0 | 1 | 0.67 | 2177.22 | 0 | 0 | 0 | 0 | 5327.3264 | 0 | 1 | 0.85 | 0 | 0 | 0 | 0 | 3700 | 2085.49 | 0 | 0 | 0 | 0 | 0 | 0 | 14156.2146 | 0 | 1 | 0.74 | 101.4 | 0 | 0 | 101.4 | 248.1104 | 0 | 1 | 0.4 | 47.54 | 0 | 47.54 | 0 | 0 | 116.3232 | 0 | 1 | 0.42
1970-03-08 | 1970 | 3 | 8 | 434.63 | 79.22 | 0 | 0 | 50 | 1379.6552 | 0 | 1 | 0.9 | 1711.55 | 0 | 4187.9027 | 0 | 1 | 0.67 | 3375 | 0 | 0 | 0 | 0 | 8258.112 | 0 | 1 | 0.85 | 0 | 0 | 0 | 0 | 3700 | 2775 | 0 | 0 | 0 | 0 | 0 | 0 | 15843.3408 | 0 | 1 | 0.74 | 545.6 | 0 | 0 | 545.6 | 1335.0003 | 0 | 1 | 0.4 | 628.11 | 0 | 128.11 | 1306.24 | -806.24 | 1536.8897 | 0 | 1 | 0.42
1970-03-09 | 1970 | 3 | 9 | 278.83 | 740.97 | 0 | 0 | 16.01 | 2534.4696 | 0 | 1 | 0.9 | 1205.93 | 0 | 2950.7274 | 0 | 1 | 0.67 | 3375 | 0 | 0 | 0 | 0 | 8258.112 | 0 | 1 | 0.85 | 0 | 0 | 0 | 0 | 3700 | 2775 | 0 | 0 | 0 | 0 | 0 | 0 | 15843.3408 | 0 | 1 | 0.74 | 783.5 | 0 | 0 | 783.5 | 1917.1054 | 0 | 1 | 0.4 | 638.64 | 0 | 138.64 | 1119.76 | -619.76 | 1562.655 | 0 | 1 | 0.42
1970-03-10 | 1970 | 3 | 10 | 480.46 | 529.48 | 0 | 0 | 15.01 | 2507.8969 | 0 | 1 | 0.9 | 709.56 | 0 | 1736.1855 | 0 | 1 | 0.67 | 3375 | 0 | 0 | 0 | 0 | 8258.112 | 0 | 1 | 0.85 | 0 | 0 | 0 | 0 | 3619.92 | 1713.11 | 0 | 0 | 0 | 0 | 0 | 0 | 13049.1138 | 0 | 1 | 0.74 | 559.9 | 0 | 0 | 559.9 | 1369.9902 | 0 | 1 | 0.4 | 629.66 | 0 | 129.66 | 551.6 | -51.6 | 1540.6823 | 0 | 1 | 0.42
1970-03-11 | 1970 | 3 | 11 | 516.26 | 817.67 | 0 | 0 | 15.01 | 3300.6511 | 0 | 1 | 0.9 | 877.17 | 0 | 2146.3017 | 0 | 1 | 0.67 | 3375 | 0 | 0 | 0 | 0 | 8258.112 | 0 | 1 | 0.85 | 0 | 0 | 0 | 0 | 3700 | 297.97 | 0 | 0 | 0 | 0 | 0 | 0 | 9782.4249 | 0 | 1 | 0.74 | 464.5 | 0 | 0 | 464.5 | 1136.5609 | 0 | 1 | 0.4 | 181.9 | 0 | 139.57 | 42.33 | 0 | 445.0817 | 0 | 1 | 0.42
1970-03-12 | 1970 | 3 | 12 | 821.6 | 1750 | 0 | 0 | 35.53 | 6379.2508 | 0 | 1 | 0.9 | 510.89 | 0 | 1250.0702 | 0 | 1 | 0.67 | 3375 | 0 | 0 | 0 | 0 | 8258.112 | 0 | 1 | 0.85 | 0 | 0 | 0 | 0 | 3246.55 | 0 | 0 | 0 | 0 | 0 | 0 | 0 | 7943.8144 | 0 | 1 | 0.74 | 546 | 0 | 0 | 546 | 1335.979 | 0 | 1 | 0.4 | 661.57 | 0 | 161.57 | 664.14 | -164.14 | 1618.7612 | 0 | 1 | 0.42
1970-03-13 | 1970 | 3 | 13 | 588.68 | 1750 | 0 | 0 | 15.31 | 5759.8557 | 0 | 1 | 0.9 | 702.57 | 0 | 1719.082 | 0 | 1 | 0.67 | 3375 | 0 | 0 | 0 | 0 | 8258.112 | 0 | 1 | 0.85 | 0 | 0 | 0 | 0 | 3700 | 300.18 | 0 | 0 | 0 | 0 | 0 | 0 | 9787.8324 | 0 | 1 | 0.74 | 700.5 | 0 | 0 | 700.5 | 1714.017 | 0 | 1 | 0.4 | 674.19 | 0 | 174.19 | 592.42 | -92.42 | 1649.6405 | 0 | 1 | 0.42
1970-03-14 | 1970 | 3 | 14 | 649.62 | 985.74 | 0 | 0 | 15.34 | 4039.012 | 0 | 1 | 0.9 | 919.7 | 0 | 2250.3661 | 0 | 1 | 0.67 | 2201.03 | 0 | 0 | 0 | 0 | 5385.5859 | 0 | 1 | 0.85 | 0 | 0 | 0 | 0 | 1682.14 | 2409.86 | 0 | 0 | 0 | 0 | 0 | 0 | 10012.502 | 0 | 1 | 0.74 | 643.7 | 0 | 0 | 643.7 | 1575.0361 | 0 | 1 | 0.4 | 195.01 | 0 | 161.16 | 33.85 | 0 | 477.1598 | 0 | 1 | 0.42
1970-03-15 | 1970 | 3 | 15 | 622.87 | 488.5 | 0 | 0 | 15.24 | 2756.6434 | 0 | 1 | 0.9 | 864.04 | 0 | 2114.1745 | 0 | 1 | 0.67 | 353.34 | 0 | 0 | 0 | 0 | 864.5693 | 0 | 1 | 0.85 | 0 | 0 | 0 | 0 | 1979.22 | 0 | 0 | 0 | 0 | 0 | 0 | 0 | 4842.8505 | 0 | 1 | 0.74 | 599.9 | 0 | 0 | 599.9 | 1467.8641 | 0 | 1 | 0.4 | 151.99 | 0 | 151.99 | 0 | 0 | 371.8964 | 0 | 1 | 0.42
1970-03-16 | 1970 | 3 | 16 | 572.75 | 510.83 | 0 | 0 | 15.18 | 2688.4987 | 0 | 1 | 0.9 | 869.15 | 0 | 2126.6779 | 0 | 1 | 0.67 | 367.91 | 0 | 0 | 0 | 0 | 900.2198 | 0 | 1 | 0.85 | 0 | 0 | 0 | 0 | 89.54 | 0 | 0 | 0 | 0 | 0 | 0 | 0 | 219.0908 | 0 | 1 | 0.74 | 565.3 | 0 | 0 | 565.3 | 1383.2032 | 0 | 1 | 0.4 | 143.78 | 0 | 143.78 | 0 | 0 | 351.8078 | 0 | 1 | 0.42
1970-03-17 | 1970 | 3 | 17 | 522.52 | 11.77 | 0 | 0 | 15.12 | 1344.3228 | 0 | 1 | 0.9 | 241.25 | 0 | 590.3021 | 0 | 1 | 0.67 | 60.96 | 0 | 0 | 0 | 0 | 149.1599 | 0 | 1 | 0.85 | 0 | 0 | 0 | 0 | 75 | 0 | 0 | 0 | 0 | 0 | 0 | 0 | 183.5136 | 0 | 1 | 0.74 | 533.4 | 0 | 0 | 533.4 | 1305.1487 | 0 | 1 | 0.4 | 136.36 | 0 | 136.36 | 0 | 0 | 333.6522 | 0 | 1 | 0.42
1970-03-18 | 1970 | 3 | 18 | 483.8 | 0.65 | 0 | 0 | 15.1 | 1222.3229 | 0 | 1 | 0.9 | 89.84 | 0 | 219.8248 | 0 | 1 | 0.67 | 25.35 | 0 | 0 | 0 | 0 | 62.0276 | 0 | 1 | 0.85 | 0 | 0 | 0 | 0 | 64.84 | 0 | 0 | 0 | 0 | 0 | 0 | 0 | 158.6536 | 0 | 1 | 0.74 | 500.9 | 0 | 0 | 500.9 | 1225.6262 | 0 | 1 | 0.4 | 129.9 | 0 | 129.9 | 0 | 0 | 317.8456 | 0 | 1 | 0.42
1970-03-19 | 1970 | 3 | 19 | 444.33 | 2.64 | 0 | 0 | 15.07 | 1130.5416 | 0 | 1 | 0.9 | 197.86 | 0 | 484.1333 | 0 | 1 | 0.67 | 73.22 | 0 | 0 | 0 | 0 | 179.1582 | 0 | 1 | 0.85 | 0 | 0 | 0 | 0 | 56.07 | 26.52 | 0 | 0 | 0 | 0 | 0 | 0 | 202.0852 | 0 | 1 | 0.74 | 459.4 | 0 | 0 | 459.4 | 1124.082 | 0 | 1 | 0.4 | 124.06 | 0 | 124.06 | 0 | 0 | 303.556 | 0 | 1 | 0.42
1970-03-20 | 1970 | 3 | 20 | 396.8 | 1.71 | 0 | 0 | 15.03 | 1011.8695 | 0 | 1 | 0.9 | 58.58 | 0 | 143.3364 | 0 | 1 | 0.67 | 15.88 | 0 | 0 | 0 | 0 | 38.8559 | 0 | 1 | 0.85 | 0 | 0 | 0 | 0 | 46.22 | 1.29 | 0 | 0 | 0 | 0 | 0 | 0 | 116.2497 | 0 | 1 | 0.74 | 439.3 | 0 | 0 | 439.3 | 1074.9003 | 0 | 1 | 0.4 | 118.63 | 0 | 118.63 | 0 | 0 | 290.2696 | 0 | 1 | 0.42
1970-03-21 | 1970 | 3 | 21 | 352.28 | 0.44 | 0 | 0 | 15.01 | 899.7794 | 0 | 1 | 0.9 | 57.43 | 0 | 140.5225 | 0 | 1 | 0.67 | 17.01 | 0 | 0 | 0 | 0 | 41.6209 | 0 | 1 | 0.85 | 0 | 0 | 0 | 0 | 37.76 | 0.84 | 0 | 0 | 0 | 0 | 0 | 0 | 94.4483 | 0 | 1 | 0.74 | 407.7 | 0 | 0 | 407.7 | 997.5799 | 0 | 1 | 0.4 | 113.73 | 0 | 113.73 | 0 | 0 | 278.28 | 0 | 1 | 0.42
1970-03-22 | 1970 | 3 | 22 | 318.19 | 0.71 | 0 | 0 | 15 | 817.0025 | 0 | 1 | 0.9 | 65.02 | 0 | 159.0941 | 0 | 1 | 0.67 | 20.36 | 0 | 0 | 0 | 0 | 49.8178 | 0 | 1 | 0.85 | 0 | 0 | 0 | 0 | 55.5 | 3.84 | 0 | 0 | 0 | 0 | 0 | 0 | 145.196 | 0 | 1 | 0.74 | 384.9 | 0 | 0 | 384.9 | 941.7918 | 0 | 1 | 0.4 | 110.94 | 0 | 110.94 | 0 | 0 | 271.4533 | 0 | 1 | 0.42
1970-03-23 | 1970 | 3 | 23 | 289 | 0.7 | 0 | 0 | 14.9 | 745.3099 | 0 | 1 | 0.9 | 61.79 | 0 | 151.1907 | 0 | 1 | 0.67 | 21.14 | 0 | 0 | 0 | 0 | 51.7264 | 0 | 1 | 0.85 | 0 | 0 | 0 | 0 | 40.94 | 5.67 | 0 | 0 | 0 | 0 | 0 | 0 | 114.0476 | 0 | 1 | 0.74 | 455.6 | 0 | 0 | 455.6 | 1114.7839 | 0 | 1 | 0.4 | 111.47 | 0 | 111.47 | 0 | 0 | 272.7501 | 0 | 1 | 0.42
1970-03-24 | 1970 | 3 | 24 | 263.15 | 0.55 | 0 | 0 | 14.59 | 680.9333 | 0 | 1 | 0.9 | 48.15 | 0 | 117.8157 | 0 | 1 | 0.67 | 14.18 | 0 | 0 | 0 | 0 | 34.6963 | 0 | 1 | 0.85 | 0 | 0 | 0 | 0 | 33.46 | 1.01 | 0 | 0 | 0 | 0 | 0 | 0 | 84.3429 | 0 | 1 | 0.74 | 378.4 | 0 | 0 | 378.4 | 925.8873 | 0 | 1 | 0.4 | 106.78 | 0 | 106.78 | 0 | 0 | 261.2744 | 0 | 1 | 0.42
1970-03-25 | 1970 | 3 | 25 | 1231.62 | 62.07 | 0 | 0 | 46.22 | 3278.5561 | 0 | 1 | 0.9 | 2257.68 | 0 | 5524.1998 | 0 | 1 | 0.67 | 3375 | 0 | 0 | 0 | 0 | 8258.112 | 0 | 1 | 0.85 | 0 | 0 | 0 | 0 | 3700 | 2775 | 0 | 0 | 0 | 0 | 0 | 0 | 15843.3408 | 0 | 1 | 0.74 | 368.5 | 0 | 0 | 368.5 | 901.6635 | 0 | 1 | 0.4 | 133.93 | 0 | 113.65 | 20.28 | 0 | 327.7064 | 0 | 1 | 0.42
1970-03-26 | 1970 | 3 | 26 | 1306.92 | 1750 | 0 | 0 | 50 | 7602.161 | 0 | 1 | 0.9 | 1011.17 | 0 | 2474.1793 | 0 | 1 | 0.67 | 3375 | 0 | 0 | 0 | 0 | 8258.112 | 0 | 1 | 0.85 | 0 | 0 | 0 | 0 | 3700 | 2775 | 0 | 0 | 0 | 0 | 0 | 0 | 15843.3408 | 0 | 1 | 0.74 | 756.4 | 0 | 0 | 756.4 | 1850.7958 | 0 | 1 | 0.4 | 681.8 | 0 | 181.8 | 1373.41 | -873.41 | 1668.261 | 0 | 1 | 0.42
1970-03-27 | 1970 | 3 | 27 | 1234.45 | 1750 | 0 | 0 | 16.62 | 7343.1621 | 0 | 1 | 0.9 | 250.99 | 0 | 614.1344 | 0 | 1 | 0.67 | 3375 | 0 | 0 | 0 | 0 | 8258.112 | 0 | 1 | 0.85 | 0 | 0 | 0 | 0 | 3700 | 2775 | 0 | 0 | 0 | 0 | 0 | 0 | 15843.3408 | 0 | 1 | 0.74 | 928.4 | 0 | 0 | 928.4 | 2271.6537 | 0 | 1 | 0.4 | 695.83 | 0 | 195.83 | 1210.17 | -710.17 | 1702.5902 | 0 | 1 | 0.42
1970-03-28 | 1970 | 3 | 28 | 1402.83 | 1750 | 0 | 0 | 15.6 | 7752.6666 | 0 | 1 | 0.9 | 1037.81 | 0 | 2539.3633 | 0 | 1 | 0.67 | 3375 | 0 | 0 | 0 | 0 | 8258.112 | 0 | 1 | 0.85 | 0 | 0 | 0 | 0 | 3700 | 1043.69 | 0 | 0 | 0 | 0 | 0 | 0 | 11607.0884 | 0 | 1 | 0.74 | 817.2 | 0 | 0 | 817.2 | 1999.5642 | 0 | 1 | 0.4 | 679.59 | 0 | 179.59 | 657.35 | -157.35 | 1662.8534 | 0 | 1 | 0.42
1970-03-29 | 1970 | 3 | 29 | 1179.2 | 1750 | 0 | 0 | 15.53 | 7205.3067 | 0 | 1 | 0.9 | 847.19 | 0 | 2072.9452 | 0 | 1 | 0.67 | 2676.57 | 0 | 0 | 0 | 0 | 6549.16 | 0 | 1 | 0.85 | 0 | 0 | 0 | 0 | 3612.73 | 464.84 | 0 | 0 | 0 | 0 | 0 | 0 | 9977.194 | 0 | 1 | 0.74 | 729.6 | 0 | 0 | 729.6 | 1785.2203 | 0 | 1 | 0.4 | 261.05 | 0 | 168.18 | 92.87 | 0 | 638.7497 | 0 | 1 | 0.42
1970-03-30 | 1970 | 3 | 30 | 1557.53 | 1750 | 0 | 0 | 15.43 | 8130.778 | 0 | 1 | 0.9 | 859.62 | 0 | 2103.3595 | 0 | 1 | 0.67 | 1100.83 | 0 | 0 | 0 | 0 | 2693.5637 | 0 | 1 | 0.85 | 0 | 0 | 0 | 0 | 566.85 | 720.7 | 0 | 0 | 0 | 0 | 0 | 0 | 3150.4391 | 0 | 1 | 0.74 | 667.7 | 0 | 0 | 667.7 | 1633.7604 | 0 | 1 | 0.4 | 158.05 | 0 | 158.05 | 0 | 0 | 386.7243 | 0 | 1 | 0.42
1970-03-31 | 1970 | 3 | 31 | 1437.34 | 1228.03 | 0 | 0 | 15.34 | 6559.2899 | 0 | 1 | 0.9 | 888.41 | 0 | 2173.8042 | 0 | 1 | 0.67 | 483.73 | 0 | 0 | 0 | 0 | 1183.6138 | 0 | 1 | 0.85 | 0 | 0 | 0 | 0 | 140.45 | 0 | 0 | 0 | 0 | 0 | 0 | 0 | 343.6598 | 0 | 1 | 0.74 | 624.7 | 0 | 0 | 624.7 | 1528.5459 | 0 | 1 | 0.4 | 205.11 | 0 | 154.65 | 50.46 | 0 | 501.873 | 0 | 1 | 0.42
1970-04-01 | 1970 | 4 | 1 | 1414.26 | 376.71 | 0 | 0 | 15.27 | 4419.5947 | 0 | 1 | 0.9 | 859.24 | 0 | 2102.4297 | 0 | 1 | 0.67 | 317.33 | 0 | 0 | 0 | 0 | 776.4583 | 0 | 1 | 0.85 | 0 | 0 | 0 | 0 | 59.14 | 0 | 0 | 0 | 0 | 0 | 0 | 0 | 144.7066 | 0 | 1 | 0.74 | 598.4 | 0 | 0 | 598.4 | 1464.1938 | 0 | 1 | 0.4 | 237.11 | 0 | 149.43 | 87.68 | 0 | 580.1721 | 0 | 1 | 0.42
1970-04-02 | 1970 | 4 | 2 | 1289.63 | 619.55 | 0 | 0 | 15.2 | 4708.6654 | 0 | 1 | 0.9 | 868.31 | 0 | 2124.6226 | 0 | 1 | 0.67 | 399.66 | 0 | 0 | 0 | 0 | 977.9073 | 0 | 1 | 0.85 | 0 | 0 | 0 | 0 | 47.61 | 0 | 0 | 0 | 0 | 0 | 0 | 0 | 116.4944 | 0 | 1 | 0.74 | 561.7 | 0 | 0 | 561.7 | 1374.3945 | 0 | 1 | 0.4 | 140.79 | 0 | 140.79 | 0 | 0 | 344.4917 | 0 | 1 | 0.42
1970-04-03 | 1970 | 4 | 3 | 1281.83 | 32.1 | 0 | 0 | 15.16 | 3252.0812 | 0 | 1 | 0.9 | 855.15 | 0 | 2092.4221 | 0 | 1 | 0.67 | 232.63 | 0 | 0 | 0 | 0 | 569.2103 | 0 | 1 | 0.85 | 0 | 0 | 0 | 0 | 38.11 | 1.95 | 0 | 0 | 0 | 0 | 0 | 0 | 98.0207 | 0 | 1 | 0.74 | 523.7 | 0 | 0 | 523.7 | 1281.4143 | 0 | 1 | 0.4 | 133.64 | 0 | 133.64 | 0 | 0 | 326.9968 | 0 | 1 | 0.42
1970-04-04 | 1970 | 4 | 4 | 1240.6 | 9.53 | 0 | 0 | 15.11 | 3095.85 | 0 | 1 | 0.9 | 407.31 | 0 | 996.6257 | 0 | 1 | 0.67 | 112.68 | 0 | 0 | 0 | 0 | 275.7108 | 0 | 1 | 0.85 | 0 | 0 | 0 | 0 | 34.78 | 4.67 | 0 | 0 | 0 | 0 | 0 | 0 | 96.5282 | 0 | 1 | 0.74 | 487.9 | 0 | 0 | 487.9 | 1193.8171 | 0 | 1 | 0.4 | 127.29 | 0 | 127.29 | 0 | 0 | 311.4593 | 0 | 1 | 0.42
1970-04-05 | 1970 | 4 | 5 | 1079.74 | 108.37 | 0 | 0 | 15.06 | 2943.9741 | 0 | 1 | 0.9 | 1152.69 | 0 | 2820.4572 | 0 | 1 | 0.67 | 472.58 | 0 | 0 | 0 | 0 | 1156.3314 | 0 | 1 | 0.85 | 0 | 0 | 0 | 0 | 26.34 | 180.68 | 0 | 0 | 0 | 0 | 0 | 0 | 506.5465 | 0 | 1 | 0.74 | 436.5 | 0 | 0 | 436.5 | 1068.0492 | 0 | 1 | 0.4 | 121.55 | 0 | 121.55 | 0 | 0 | 297.4144 | 0 | 1 | 0.42
1970-04-06 | 1970 | 4 | 6 | 1169.07 | 33.69 | 0 | 0 | 15.03 | 2979.747 | 0 | 1 | 0.9 | 673.77 | 0 | 1648.6128 | 0 | 1 | 0.67 | 177 | 0 | 0 | 0 | 0 | 433.0921 | 0 | 1 | 0.85 | 0 | 0 | 0 | 0 | 20.3 | 4.2 | 0 | 0 | 0 | 0 | 0 | 0 | 59.9478 | 0 | 1 | 0.74 | 410 | 0 | 0 | 410 | 1003.2077 | 0 | 1 | 0.4 | 116.37 | 0 | 116.37 | 0 | 0 | 284.7397 | 0 | 1 | 0.42
1970-04-07 | 1970 | 4 | 7 | 1010.5 | 0.55 | 0 | 0 | 15.02 | 2510.6373 | 0 | 1 | 0.9 | 62.5 | 0 | 152.928 | 0 | 1 | 0.67 | 17.96 | 0 | 0 | 0 | 0 | 43.9454 | 0 | 1 | 0.85 | 0 | 0 | 0 | 0 | 14.59 | 0.25 | 0 | 0 | 0 | 0 | 0 | 0 | 36.3112 | 0 | 1 | 0.74 | 379.7 | 0 | 0 | 379.7 | 929.0682 | 0 | 1 | 0.4 | 111.53 | 0 | 111.53 | 0 | 0 | 272.897 | 0 | 1 | 0.42
1970-04-08 | 1970 | 4 | 8 | 831.64 | 0.79 | 0 | 0 | 15 | 2073.5324 | 0 | 1 | 0.9 | 71.09 | 0 | 173.9464 | 0 | 1 | 0.67 | 19.88 | 0 | 0 | 0 | 0 | 48.6433 | 0 | 1 | 0.85 | 0 | 0 | 0 | 0 | 8.19 | 0 | 0 | 0 | 0 | 0 | 0 | 0 | 20.0397 | 0 | 1 | 0.74 | 355.8 | 0 | 0 | 355.8 | 870.5885 | 0 | 1 | 0.4 | 108.23 | 0 | 108.23 | 0 | 0 | 264.8224 | 0 | 1 | 0.42
1970-04-09 | 1970 | 4 | 9 | 738.38 | 0.69 | 0 | 0 | 14.85 | 1844.7276 | 0 | 1 | 0.9 | 56.19 | 0 | 137.4884 | 0 | 1 | 0.67 | 15.66 | 0 | 0 | 0 | 0 | 38.3176 | 0 | 1 | 0.85 | 0 | 0 | 0 | 0 | 2.47 | 0 | 0 | 0 | 0 | 0 | 0 | 0 | 6.0437 | 0 | 1 | 0.74 | 319.9 | 0 | 0 | 319.9 | 782.7467 | 0 | 1 | 0.4 | 104.02 | 0 | 104.02 | 0 | 0 | 254.5211 | 0 | 1 | 0.42
1970-04-10 | 1970 | 4 | 10 | 635.73 | 0.62 | 0 | 0 | 14.58 | 1592.7268 | 0 | 1 | 0.9 | 61.55 | 0 | 150.6035 | 0 | 1 | 0.67 | 17.4 | 0 | 0 | 0 | 0 | 42.5752 | 0 | 1 | 0.85 | 0 | 0 | 0 | 0 | 0 | 0 | 0 | 0 | 0 | 0 | 0 | 0 | 0 | 0 | 1 | 0.74 | 319.4 | 0 | 0 | 319.4 | 781.5233 | 0 | 1 | 0.4 | 100.42 | 0 | 100.42 | 0 | 0 | 245.7125 | 0 | 1 | 0.42
1970-04-11 | 1970 | 4 | 11 | 505.31 | 0.62 | 0 | 0 | 13.82 | 1271.7492 | 0 | 1 | 0.9 | 54.69 | 0 | 133.8181 | 0 | 1 | 0.67 | 15.3 | 0 | 0 | 0 | 0 | 37.4368 | 0 | 1 | 0.85 | 0 | 0 | 0 | 0 | 0 | 0 | 0 | 0 | 0 | 0 | 0 | 0 | 0 | 0 | 1 | 0.74 | 304.7 | 0 | 0 | 304.7 | 745.5546 | 0 | 1 | 0.4 | 97.18 | 0 | 97.18 | 0 | 0 | 237.7847 | 0 | 1 | 0.42
1970-04-12 | 1970 | 4 | 12 | 390.95 | 0.91 | 0 | 0 | 13.51 | 991.8788 | 0 | 1 | 0.9 | 11.18 | 0 | 27.3558 | 0 | 1 | 0.67 | 4.36 | 0 | 0 | 0 | 0 | 10.6683 | 0 | 1 | 0.85 | 0 | 0 | 0 | 0 | 0 | 0 | 0 | 0 | 0 | 0 | 0 | 0 | 0 | 0 | 1 | 0.74 | 292.1 | 0 | 0 | 292.1 | 714.7243 | 0 | 1 | 0.4 | 94.26 | 0 | 94.26 | 0 | 0 | 230.6399 | 0 | 1 | 0.42
1970-04-13 | 1970 | 4 | 13 | 338.38 | 0.05 | 0 | 0 | 13.17 | 860.3118 | 0 | 1 | 0.9 | 0.99 | 0 | 2.4224 | 0 | 1 | 0.67 | 0 | 0 | 0 | 0 | 0 | 0 | 0 | 1 | 0.85 | 0 | 0 | 0 | 0 | 0 | 0 | 0 | 0 | 0 | 0 | 0 | 0 | 0 | 0 | 1 | 0.74 | 275.2 | 0 | 0 | 275.2 | 673.3726 | 0 | 1 | 0.4 | 91.59 | 0 | 91.59 | 0 | 0 | 224.1068 | 0 | 1 | 0.42
1970-04-14 | 1970 | 4 | 14 | 276.9 | 0 | 0 | 0 | 12.57 | 708.2891 | 0 | 1 | 0.9 | 0 | 0 | 0 | 0 | 1 | 0.67 | 0 | 0 | 0 | 0 | 0 | 0 | 0 | 1 | 0.85 | 0 | 0 | 0 | 0 | 0 | 0 | 0 | 0 | 0 | 0 | 0 | 0 | 0 | 0 | 1 | 0.74 | 266.9 | 0 | 0 | 266.9 | 653.0637 | 0 | 1 | 0.4 | 89.02 | 0 | 89.02 | 0 | 0 | 217.8184 | 0 | 1 | 0.42
1970-04-15 | 1970 | 4 | 15 | 243.53 | 0 | 0 | 0 | 12.26 | 625.8792 | 0 | 1 | 0.9 | 0 | 0 | 0 | 0 | 1 | 0.67 | 0 | 0 | 0 | 0 | 0 | 0 | 0 | 1 | 0.85 | 0 | 0 | 0 | 0 | 0 | 0 | 0 | 0 | 0 | 0 | 0 | 0 | 0 | 0 | 1 | 0.74 | 248.4 | 0 | 0 | 248.4 | 607.797 | 0 | 1 | 0.4 | 87.8 | 0 | 87.8 | 0 | 0 | 214.8333 | 0 | 1 | 0.42
1970-04-16 | 1970 | 4 | 16 | 201.95 | 0 | 0 | 0 | 11.86 | 523.1606 | 0 | 1 | 0.9 | 0 | 0 | 0 | 0 | 1 | 0.67 | 0 | 0 | 0 | 0 | 0 | 0 | 0 | 1 | 0.85 | 0 | 0 | 0 | 0 | 0 | 0 | 0 | 0 | 0 | 0 | 0 | 0 | 0 | 0 | 1 | 0.74 | 230 | 0 | 0 | 230 | 562.775 | 0 | 1 | 0.4 | 85.3 | 0 | 85.3 | 0 | 0 | 208.7161 | 0 | 1 | 0.42
1970-04-17 | 1970 | 4 | 17 | 187.25 | 0 | 0 | 0 | 11.27 | 485.7483 | 0 | 1 | 0.9 | 0 | 0 | 0 | 0 | 1 | 0.67 | 0 | 0 | 0 | 0 | 0 | 0 | 0 | 1 | 0.85 | 0 | 0 | 0 | 0 | 0 | 0 | 0 | 0 | 0 | 0 | 0 | 0 | 0 | 0 | 1 | 0.74 | 209.7 | 0 | 0 | 209.7 | 513.104 | 0 | 1 | 0.4 | 83.15 | 0 | 83.15 | 0 | 0 | 203.4554 | 0 | 1 | 0.42
1970-04-18 | 1970 | 4 | 18 | 156.89 | 0 | 0 | 0 | 10.99 | 410.7768 | 0 | 1 | 0.9 | 0 | 0 | 0 | 0 | 1 | 0.67 | 0 | 0 | 0 | 0 | 0 | 0 | 0 | 1 | 0.85 | 0 | 0 | 0 | 0 | 0 | 0 | 0 | 0 | 0 | 0 | 0 | 0 | 0 | 0 | 1 | 0.74 | 208 | 0 | 0 | 208 | 508.9444 | 0 | 1 | 0.4 | 81.25 | 0 | 81.25 | 0 | 0 | 198.8064 | 0 | 1 | 0.42
1970-04-19 | 1970 | 4 | 19 | 134.63 | 0 | 0 | 0 | 10.75 | 355.7228 | 0 | 1 | 0.9 | 0 | 0 | 0 | 0 | 1 | 0.67 | 0 | 0 | 0 | 0 | 0 | 0 | 0 | 1 | 0.85 | 0 | 0 | 0 | 0 | 0 | 0 | 0 | 0 | 0 | 0 | 0 | 0 | 0 | 0 | 1 | 0.74 | 202.6 | 0 | 0 | 202.6 | 495.7314 | 0 | 1 | 0.4 | 79.43 | 0 | 79.43 | 0 | 0 | 194.3531 | 0 | 1 | 0.42
1970-04-20 | 1970 | 4 | 20 | 108.89 | 0 | 0 | 0 | 10.25 | 291.5175 | 0 | 1 | 0.9 | 0 | 0 | 0 | 0 | 1 | 0.67 | 0 | 0 | 0 | 0 | 0 | 0 | 0 | 1 | 0.85 | 0 | 0 | 0 | 0 | 0 | 0 | 0 | 0 | 0 | 0 | 0 | 0 | 0 | 0 | 1 | 0.74 | 192.6 | 0 | 0 | 192.6 | 471.2629 | 0 | 1 | 0.4 | 77.75 | 0 | 77.75 | 0 | 0 | 190.2424 | 0 | 1 | 0.42
1970-04-21 | 1970 | 4 | 21 | 97.09 | 0 | 0 | 0 | 9.99 | 262.0085 | 0 | 1 | 0.9 | 0 | 0 | 0 | 0 | 1 | 0.67 | 0 | 0 | 0 | 0 | 0 | 0 | 0 | 1 | 0.85 | 0 | 0 | 0 | 0 | 0 | 0 | 0 | 0 | 0 | 0 | 0 | 0 | 0 | 0 | 1 | 0.74 | 178.4 | 0 | 0 | 178.4 | 436.5177 | 0 | 1 | 0.4 | 77.8 | 0 | 77.8 | 0 | 0 | 190.3648 | 0 | 1 | 0.42
1970-04-22 | 1970 | 4 | 22 | 85.55 | 0 | 0 | 0 | 9.61 | 232.8421 | 0 | 1 | 0.9 | 0 | 0 | 0 | 0 | 1 | 0.67 | 0 | 0 | 0 | 0 | 0 | 0 | 0 | 1 | 0.85 | 0 | 0 | 0 | 0 | 0 | 0 | 0 | 0 | 0 | 0 | 0 | 0 | 0 | 0 | 1 | 0.74 | 171.6 | 0 | 0 | 171.6 | 419.8791 | 0 | 1 | 0.4 | 76.18 | 0 | 76.18 | 0 | 0 | 186.4009 | 0 | 1 | 0.42
1970-04-23 | 1970 | 4 | 23 | 74.54 | 0 | 0 | 0 | 9.02 | 204.4586 | 0 | 1 | 0.9 | 0 | 0 | 0 | 0 | 1 | 0.67 | 0 | 0 | 0 | 0 | 0 | 0 | 0 | 1 | 0.85 | 0 | 0 | 0 | 0 | 0 | 0 | 0 | 0 | 0 | 0 | 0 | 0 | 0 | 0 | 1 | 0.74 | 161.9 | 0 | 0 | 161.9 | 396.1447 | 0 | 1 | 0.4 | 74.76 | 0 | 74.76 | 0 | 0 | 182.9264 | 0 | 1 | 0.42
1970-04-24 | 1970 | 4 | 24 | 66.89 | 0 | 0 | 0 | 9.02 | 185.7402 | 0 | 1 | 0.9 | 0 | 0 | 0 | 0 | 1 | 0.67 | 0 | 0 | 0 | 0 | 0 | 0 | 0 | 1 | 0.85 | 0 | 0 | 0 | 0 | 0 | 0 | 0 | 0 | 0 | 0 | 0 | 0 | 0 | 0 | 1 | 0.74 | 151.6 | 0 | 0 | 151.6 | 370.9422 | 0 | 1 | 0.4 | 73.49 | 0 | 73.49 | 0 | 0 | 179.8189 | 0 | 1 | 0.42
1970-04-25 | 1970 | 4 | 25 | 58.88 | 0 | 0 | 0 | 8.51 | 164.8931 | 0 | 1 | 0.9 | 0 | 0 | 0 | 0 | 1 | 0.67 | 0 | 0 | 0 | 0 | 0 | 0 | 0 | 1 | 0.85 | 0 | 0 | 0 | 0 | 0 | 0 | 0 | 0 | 0 | 0 | 0 | 0 | 0 | 0 | 1 | 0.74 | 141.9 | 0 | 0 | 141.9 | 347.2077 | 0 | 1 | 0.4 | 73.58 | 0 | 73.58 | 0 | 0 | 180.0391 | 0 | 1 | 0.42
1970-04-26 | 1970 | 4 | 26 | 50.89 | 0 | 0 | 0 | 8.45 | 145.196 | 0 | 1 | 0.9 | 0 | 0 | 0 | 0 | 1 | 0.67 | 0 | 0 | 0 | 0 | 0 | 0 | 0 | 1 | 0.85 | 0 | 0 | 0 | 0 | 0 | 0 | 0 | 0 | 0 | 0 | 0 | 0 | 0 | 0 | 1 | 0.74 | 137.1 | 0 | 0 | 137.1 | 335.4629 | 0 | 1 | 0.4 | 72.14 | 0 | 72.14 | 0 | 0 | 176.5156 | 0 | 1 | 0.42
1970-04-27 | 1970 | 4 | 27 | 40.48 | 0 | 0 | 0 | 7.86 | 118.2806 | 0 | 1 | 0.9 | 0 | 0 | 0 | 0 | 1 | 0.67 | 0 | 0 | 0 | 0 | 0 | 0 | 0 | 1 | 0.85 | 0 | 0 | 0 | 0 | 0 | 0 | 0 | 0 | 0 | 0 | 0 | 0 | 0 | 0 | 1 | 0.74 | 130.2 | 0 | 0 | 130.2 | 318.5796 | 0 | 1 | 0.4 | 70.41 | 0 | 70.41 | 0 | 0 | 172.2826 | 0 | 1 | 0.42
1970-04-28 | 1970 | 4 | 28 | 38.43 | 0 | 0 | 0 | 7.73 | 112.9465 | 0 | 1 | 0.9 | 0 | 0 | 0 | 0 | 1 | 0.67 | 0 | 0 | 0 | 0 | 0 | 0 | 0 | 1 | 0.85 | 0 | 0 | 0 | 0 | 0 | 0 | 0 | 0 | 0 | 0 | 0 | 0 | 0 | 0 | 1 | 0.74 | 121.6 | 0 | 0 | 121.6 | 297.5367 | 0 | 1 | 0.4 | 68.46 | 0 | 68.46 | 0 | 0 | 167.5112 | 0 | 1 | 0.42
1970-04-29 | 1970 | 4 | 29 | 28.76 | 0 | 0 | 0 | 7.52 | 88.7716 | 0 | 1 | 0.9 | 0 | 0 | 0 | 0 | 1 | 0.67 | 0 | 0 | 0 | 0 | 0 | 0 | 0 | 1 | 0.85 | 0 | 0 | 0 | 0 | 0 | 0 | 0 | 0 | 0 | 0 | 0 | 0 | 0 | 0 | 1 | 0.74 | 112.9 | 0 | 0 | 112.9 | 276.2491 | 0 | 1 | 0.4 | 67.62 | 0 | 67.62 | 0 | 0 | 165.4559 | 0 | 1 | 0.42
1970-04-30 | 1970 | 4 | 30 | 24.74 | 0 | 0 | 0 | 7.11 | 77.9321 | 0 | 1 | 0.9 | 0 | 0 | 0 | 0 | 1 | 0.67 | 0 | 0 | 0 | 0 | 0 | 0 | 0 | 1 | 0.85 | 0 | 0 | 0 | 0 | 0 | 0 | 0 | 0 | 0 | 0 | 0 | 0 | 0 | 0 | 1 | 0.74 | 108.5 | 0 | 0 | 108.5 | 265.483 | 0 | 1 | 0.4 | 65.44 | 0 | 65.44 | 0 | 0 | 160.1217 | 0 | 1 | 0.42
1970-05-01 | 1970 | 5 | 1 | 20.51 | 0 | 0 | 0 | 6.87 | 66.9947 | 0 | 1 | 0.9 | 0 | 0 | 0 | 0 | 1 | 0.67 | 0 | 0 | 0 | 0 | 0 | 0 | 0 | 1 | 0.85 | 0 | 0 | 0 | 0 | 0 | 0 | 0 | 0 | 0 | 0 | 0 | 0 | 0 | 0 | 1 | 0.74 | 102.2 | 0 | 0 | 102.2 | 250.0679 | 0 | 1 | 0.4 | 63.25 | 0 | 63.25 | 0 | 0 | 154.7631 | 0 | 1 | 0.42
1970-05-02 | 1970 | 5 | 2 | 22.17 | 0 | 0 | 0 | 6.53 | 70.2245 | 0 | 1 | 0.9 | 0 | 0 | 0 | 0 | 1 | 0.67 | 0 | 0 | 0 | 0 | 0 | 0 | 0 | 1 | 0.85 | 0 | 0 | 0 | 0 | 0 | 0 | 0 | 0 | 0 | 0 | 0 | 0 | 0 | 0 | 1 | 0.74 | 93.1 | 0 | 0 | 93.1 | 227.8015 | 0 | 1 | 0.4 | 61.27 | 0 | 61.27 | 0 | 0 | 149.9184 | 0 | 1 | 0.42
1970-05-03 | 1970 | 5 | 3 | 11.43 | 0 | 0 | 0 | 6.44 | 43.7252 | 0 | 1 | 0.9 | 0 | 0 | 0 | 0 | 1 | 0.67 | 0 | 0 | 0 | 0 | 0 | 0 | 0 | 1 | 0.85 | 0 | 0 | 0 | 0 | 0 | 0 | 0 | 0 | 0 | 0 | 0 | 0 | 0 | 0 | 1 | 0.74 | 88.3 | 0 | 0 | 88.3 | 216.0567 | 0 | 1 | 0.4 | 59.4 | 0 | 59.4 | 0 | 0 | 145.3428 | 0 | 1 | 0.42
1970-05-04 | 1970 | 5 | 4 | 7.73 | 0 | 0 | 0 | 6.28 | 34.2803 | 0 | 1 | 0.9 | 0 | 0 | 0 | 0 | 1 | 0.67 | 0 | 0 | 0 | 0 | 0 | 0 | 0 | 1 | 0.85 | 0 | 0 | 0 | 0 | 0 | 0 | 0 | 0 | 0 | 0 | 0 | 0 | 0 | 0 | 1 | 0.74 | 83.3 | 0 | 0 | 83.3 | 203.8224 | 0 | 1 | 0.4 | 58.95 | 0 | 58.95 | 0 | 0 | 144.2417 | 0 | 1 | 0.42
1970-05-05 | 1970 | 5 | 5 | 4.98 | 0 | 0 | 0 | 5.66 | 26.0345 | 0 | 1 | 0.9 | 0 | 0 | 0 | 0 | 1 | 0.67 | 0 | 0 | 0 | 0 | 0 | 0 | 0 | 1 | 0.85 | 0 | 0 | 0 | 0 | 0 | 0 | 304 | 0 | 0 | 380 | 0 | 0 | 0 | 16736.4403 | 10 | 7.4 | 79 | 0 | 0 | 79 | 193.301 | 0 | 1 | 0.4 | 57.15 | 0 | 57.15 | 0 | 0 | 139.8374 | 0 | 1 | 0.42
1970-05-06 | 1970 | 5 | 6 | 2.03 | 0 | 0 | 0 | 5.75 | 19.0365 | 0 | 1 | 0.9 | 0 | 0 | 0 | 0 | 1 | 0.67 | 0 | 0 | 0 | 0 | 0 | 0 | 0 | 1 | 0.85 | 0 | 0 | 0 | 0 | 0 | 0 | 304 | 0 | 0 | 380 | 0 | 0 | 0 | 16736.4403 | 10 | 7.4 | 76.6 | 0 | 0 | 76.6 | 187.4286 | 0 | 1 | 0.4 | 55.42 | 0 | 55.42 | 0 | 0 | 135.6043 | 0 | 1 | 0.42
1970-05-07 | 1970 | 5 | 7 | 0 | 0 | 0 | 0 | 5.34 | 13.0662 | 0 | 1 | 0.9 | 0 | 0 | 0 | 0 | 1 | 0.67 | 0 | 0 | 0 | 0 | 0 | 0 | 0 | 1 | 0.85 | 0 | 0 | 0 | 0 | 0 | 0 | 304 | 0 | 0 | 380 | 0 | 0 | 0 | 16736.4403 | 10 | 7.4 | 72.2 | 0 | 0 | 72.2 | 176.6624 | 0 | 1 | 0.4 | 53.76 | 0 | 53.76 | 0 | 0 | 131.5425 | 0 | 1 | 0.42
1970-05-08 | 1970 | 5 | 8 | 0 | 0 | 0 | 0 | 5.09 | 12.4545 | 0 | 1 | 0.9 | 0 | 0 | 0 | 0 | 1 | 0.67 | 0 | 0 | 0 | 0 | 0 | 0 | 0 | 1 | 0.85 | 0 | 0 | 0 | 0 | 0 | 0 | 304 | 0 | 0 | 380 | 0 | 0 | 0 | 16736.4403 | 10 | 7.4 | 66.9 | 0 | 0 | 66.9 | 163.6941 | 0 | 1 | 0.4 | 53.25 | 0 | 53.25 | 0 | 0 | 130.2947 | 0 | 1 | 0.42
1970-05-09 | 1970 | 5 | 9 | 0 | 0 | 0 | 0 | 4.95 | 12.1119 | 0 | 1 | 0.9 | 0 | 0 | 0 | 0 | 1 | 0.67 | 0 | 0 | 0 | 0 | 0 | 0 | 0 | 1 | 0.85 | 0 | 0 | 0 | 0 | 0 | 0 | 304 | 0 | 0 | 380 | 0 | 0 | 0 | 16736.4403 | 10 | 7.4 | 62.6 | 0 | 0 | 62.6 | 153.1727 | 0 | 1 | 0.4 | 51.68 | 0 | 51.68 | 0 | 0 | 126.4531 | 0 | 1 | 0.42
1970-05-10 | 1970 | 5 | 10 | 0 | 0 | 0 | 0 | 4.77 | 11.6715 | 0 | 1 | 0.9 | 143.85 | 0 | 351.9791 | 0 | 1 | 0.67 | 0 | 0 | 0 | 0 | 0 | 0 | 0 | 1 | 0.85 | 0 | 0 | 0 | 0 | 0 | 0 | 0 | 0 | 0 | 0 | 0 | 0 | 0 | 0 | 1 | 0.74 | 58.5 | 0 | 0 | 58.5 | 143.1406 | 0 | 1 | 0.4 | 50.8 | 0 | 50.8 | 0 | 0 | 124.2999 | 0 | 1 | 0.42
1970-05-11 | 1970 | 5 | 11 | 0 | 12.28 | 0 | 0 | 4.58 | 41.2539 | 0 | 1 | 0.9 | 245.55 | 0 | 600.8235 | 0 | 1 | 0.67 | 0 | 0 | 0 | 0 | 0 | 0 | 0 | 1 | 0.85 | 0 | 0 | 0 | 0 | 0 | 0 | 0 | 0 | 0 | 0 | 0 | 0 | 0 | 0 | 1 | 0.74 | 55.7 | 0 | 0 | 55.7 | 136.2894 | 0 | 1 | 0.4 | 50.1 | 0 | 50.1 | 0 | 0 | 122.5871 | 0 | 1 | 0.42
1970-05-12 | 1970 | 5 | 12 | 0 | 1.78 | 0 | 0 | 4.24 | 14.73 | 0 | 1 | 0.9 | 199.2 | 0 | 487.4121 | 0 | 1 | 0.67 | 0 | 0 | 0 | 0 | 0 | 0 | 0 | 1 | 0.85 | 0 | 0 | 0 | 0 | 0 | 0 | 0 | 0 | 0 | 0 | 0 | 0 | 0 | 0 | 1 | 0.74 | 52.9 | 0 | 0 | 52.9 | 129.4383 | 0 | 1 | 0.4 | 49.32 | 0 | 49.32 | 0 | 0 | 120.6785 | 0 | 1 | 0.42
1970-05-13 | 1970 | 5 | 13 | 0 | 3.84 | 0 | 0 | 4.3 | 19.9173 | 0 | 1 | 0.9 | 188.91 | 0 | 462.2341 | 0 | 1 | 0.67 | 0 | 0 | 0 | 0 | 0 | 0 | 0 | 1 | 0.85 | 0 | 0 | 0 | 0 | 0 | 0 | 0 | 0 | 0 | 0 | 0 | 0 | 0 | 0 | 1 | 0.74 | 49.8 | 0 | 0 | 49.8 | 121.853 | 0 | 1 | 0.4 | 49.04 | 0 | 49.04 | 0 | 0 | 119.9934 | 0 | 1 | 0.42
1970-05-14 | 1970 | 5 | 14 | 0 | 4.74 | 0 | 0 | 4.23 | 21.9482 | 0 | 1 | 0.9 | 292.19 | 0 | 714.9445 | 0 | 1 | 0.67 | 0 | 0 | 0 | 0 | 0 | 0 | 0 | 1 | 0.85 | 0 | 0 | 0 | 0 | 0 | 0 | 0 | 0 | 0 | 0 | 0 | 0 | 0 | 0 | 1 | 0.74 | 45.9 | 0 | 0 | 45.9 | 112.3103 | 0 | 1 | 0.4 | 48.1 | 0 | 48.1 | 0 | 0 | 117.6934 | 0 | 1 | 0.42
1970-05-15 | 1970 | 5 | 15 | 0 | 3.38 | 0 | 0 | 3.95 | 17.9354 | 0 | 1 | 0.9 | 123.44 | 0 | 302.0389 | 0 | 1 | 0.67 | 0 | 0 | 0 | 0 | 0 | 0 | 0 | 1 | 0.85 | 0 | 0 | 0 | 0 | 0 | 0 | 0 | 0 | 0 | 0 | 0 | 0 | 0 | 0 | 1 | 0.74 | 42.2 | 0 | 0 | 42.2 | 103.257 | 0 | 1 | 0.4 | 47.16 | 0 | 47.16 | 0 | 0 | 115.3934 | 0 | 1 | 0.42
1970-05-16 | 1970 | 5 | 16 | 0 | 1.53 | 0 | 0 | 3.91 | 13.3109 | 0 | 1 | 0.9 | 131.69 | 0 | 322.2254 | 0 | 1 | 0.67 | 0 | 0 | 0 | 0 | 0 | 0 | 0 | 1 | 0.85 | 0 | 0 | 0 | 0 | 0 | 0 | 0 | 0 | 0 | 0 | 0 | 0 | 0 | 0 | 1 | 0.74 | 38.8 | 0 | 0 | 38.8 | 94.9377 | 0 | 1 | 0.4 | 46.23 | 0 | 46.23 | 0 | 0 | 113.1178 | 0 | 1 | 0.42
1970-05-17 | 1970 | 5 | 17 | 0 | 1.77 | 0 | 0 | 3.86 | 13.7758 | 0 | 1 | 0.9 | 108.52 | 0 | 265.5319 | 0 | 1 | 0.67 | 0 | 0 | 0 | 0 | 0 | 0 | 0 | 1 | 0.85 | 0 | 0 | 0 | 0 | 0 | 0 | 0 | 0 | 0 | 0 | 0 | 0 | 0 | 0 | 1 | 0.74 | 35.7 | 0 | 0 | 35.7 | 87.3525 | 0 | 1 | 0.4 | 45.34 | 0 | 45.34 | 0 | 0 | 110.9401 | 0 | 1 | 0.42
1970-05-18 | 1970 | 5 | 18 | 0 | 1.34 | 0 | 0 | 3.76 | 12.4789 | 0 | 1 | 0.9 | 99.79 | 0 | 244.171 | 0 | 1 | 0.67 | 0 | 0 | 0 | 0 | 0 | 0 | 0 | 1 | 0.85 | 0 | 0 | 0 | 0 | 0 | 0 | 0 | 0 | 0 | 0 | 0 | 0 | 0 | 0 | 1 | 0.74 | 34.4 | 0 | 0 | 34.4 | 84.1716 | 0 | 1 | 0.4 | 45.08 | 0 | 45.08 | 0 | 0 | 110.3039 | 0 | 1 | 0.42
1970-05-19 | 1970 | 5 | 19 | 0 | 6.67 | 0 | 0 | 3.56 | 25.0313 | 0 | 1 | 0.9 | 439.39 | 0 | 1075.1205 | 0 | 1 | 0.67 | 0 | 0 | 0 | 0 | 0 | 0 | 0 | 1 | 0.85 | 0 | 0 | 0 | 0 | 0 | 0 | 0 | 0 | 0 | 0 | 0 | 0 | 0 | 0 | 1 | 0.74 | 33.3 | 0 | 0 | 33.3 | 81.48 | 0 | 1 | 0.4 | 44.32 | 0 | 44.32 | 0 | 0 | 108.4443 | 0 | 1 | 0.42
1970-05-20 | 1970 | 5 | 20 | 0 | 17.48 | 0 | 0 | 3.47 | 51.2615 | 0 | 1 | 0.9 | 668.12 | 0 | 1634.7881 | 0 | 1 | 0.67 | 0 | 0 | 0 | 0 | 0 | 0 | 0 | 1 | 0.85 | 0 | 0 | 0 | 0 | 0 | 0 | 0 | 0 | 0 | 0 | 0 | 0 | 0 | 0 | 1 | 0.74 | 34.6 | 0 | 0 | 34.6 | 84.6609 | 0 | 1 | 0.4 | 43.48 | 0 | 43.48 | 0 | 0 | 106.389 | 0 | 1 | 0.42
1970-05-21 | 1970 | 5 | 21 | 0 | 15.52 | 0 | 0 | 3.66 | 46.9305 | 0 | 1 | 0.9 | 569.36 | 0 | 1393.1374 | 0 | 1 | 0.67 | 0 | 0 | 0 | 0 | 0 | 0 | 0 | 1 | 0.85 | 0 | 0 | 0 | 0 | 0 | 0 | 0 | 0 | 0 | 0 | 0 | 0 | 0 | 0 | 1 | 0.74 | 31.3 | 0 | 0 | 31.3 | 76.5863 | 0 | 1 | 0.4 | 42.64 | 0 | 42.64 | 0 | 0 | 104.3336 | 0 | 1 | 0.42
1970-05-22 | 1970 | 5 | 22 | 0 | 10.17 | 0 | 0 | 3.3 | 32.959 | 0 | 1 | 0.9 | 407.06 | 0 | 996.0139 | 0 | 1 | 0.67 | 0 | 0 | 0 | 0 | 0 | 0 | 0 | 1 | 0.85 | 0 | 0 | 0 | 0 | 0 | 0 | 0 | 0 | 0 | 0 | 0 | 0 | 0 | 0 | 1 | 0.74 | 28.1 | 0 | 0 | 28.1 | 68.7564 | 0 | 1 | 0.4 | 41.78 | 0 | 41.78 | 0 | 0 | 102.2293 | 0 | 1 | 0.42
1970-05-23 | 1970 | 5 | 23 | 0 | 10.47 | 0 | 0 | 3.56 | 34.3293 | 0 | 1 | 0.9 | 481.49 | 0 | 1178.1328 | 0 | 1 | 0.67 | 0 | 0 | 0 | 0 | 0 | 0 | 0 | 1 | 0.85 | 0 | 0 | 0 | 0 | 0 | 0 | 0 | 0 | 0 | 0 | 0 | 0 | 0 | 0 | 1 | 0.74 | 24.6 | 0 | 0 | 24.6 | 60.1925 | 0 | 1 | 0.4 | 41.52 | 0 | 41.52 | 0 | 0 | 101.5931 | 0 | 1 | 0.42
1970-05-24 | 1970 | 5 | 24 | 0.48 | 28.69 | 0 | 0 | 17.56 | 114.3412 | 0 | 1 | 0.9 | 1085.07 | 0 | 2655.0014 | 0 | 1 | 0.67 | 954.93 | 0 | 0 | 0 | 0 | 2336.5686 | 0 | 1 | 0.85 | 0 | 0 | 0 | 0 | 1416.59 | 864.82 | 0 | 0 | 0 | 0 | 0 | 0 | 5582.2635 | 0 | 1 | 0.74 | 22.9 | 0 | 0 | 22.9 | 56.0328 | 0 | 1 | 0.4 | 49.24 | 0 | 49.24 | 0 | 0 | 120.4828 | 0 | 1 | 0.42
1970-05-25 | 1970 | 5 | 25 | 8.06 | 60.52 | 0 | 0 | 32.84 | 248.1593 | 0 | 1 | 0.9 | 1716.82 | 0 | 4200.7976 | 0 | 1 | 0.67 | 2636.1 | 0 | 0 | 0 | 0 | 6450.136 | 0 | 1 | 0.85 | 0 | 0 | 0 | 0 | 2560.5 | 2775 | 0 | 0 | 0 | 0 | 0 | 0 | 13055.1575 | 0 | 1 | 0.74 | 147.4 | 0 | 0 | 147.4 | 360.6654 | 0 | 1 | 0.4 | 66.21 | 0 | 66.21 | 0 | 0 | 162.0058 | 0 | 1 | 0.42
1970-05-26 | 1970 | 5 | 26 | 99.9 | 630.02 | 0 | 0 | 10.91 | 1812.6984 | 0 | 1 | 0.9 | 748.94 | 0 | 1832.5423 | 0 | 1 | 0.67 | 3375 | 0 | 0 | 0 | 0 | 8258.112 | 0 | 1 | 0.85 | 0 | 0 | 0 | 0 | 792.04 | 2775 | 0 | 0 | 0 | 0 | 0 | 0 | 8728.0047 | 0 | 1 | 0.74 | 388 | 0 | 0 | 388 | 949.377 | 0 | 1 | 0.4 | 68.4 | 0 | 68.4 | 0 | 0 | 167.3644 | 0 | 1 | 0.42
1970-05-27 | 1970 | 5 | 27 | 193.41 | 917.49 | 0 | 0 | 10.79 | 2744.6049 | 0 | 1 | 0.9 | 785.79 | 0 | 1922.7087 | 0 | 1 | 0.67 | 3375 | 0 | 0 | 0 | 0 | 8258.112 | 0 | 1 | 0.85 | 0 | 0 | 0 | 0 | 2962.25 | 2775 | 0 | 0 | 0 | 0 | 0 | 0 | 14038.1787 | 0 | 1 | 0.74 | 177.3 | 0 | 0 | 177.3 | 433.8262 | 0 | 1 | 0.4 | 69.16 | 0 | 69.16 | 0 | 0 | 169.224 | 0 | 1 | 0.42
1970-05-28 | 1970 | 5 | 28 | 294.71 | 818.53 | 0 | 0 | 10.97 | 2750.771 | 0 | 1 | 0.9 | 785.16 | 0 | 1921.1672 | 0 | 1 | 0.67 | 2477.7 | 0 | 0 | 0 | 0 | 6062.5553 | 0 | 1 | 0.85 | 0 | 0 | 0 | 0 | 2722.73 | 2775 | 0 | 0 | 0 | 0 | 0 | 0 | 13452.1097 | 0 | 1 | 0.74 | 280.2 | 0 | 0 | 280.2 | 685.6068 | 0 | 1 | 0.4 | 102.75 | 0 | 102.75 | 0 | 0 | 251.4136 | 0 | 1 | 0.42
1970-05-29 | 1970 | 5 | 29 | 262.42 | 1470.37 | 0 | 0 | 10.59 | 4265.7859 | 0 | 1 | 0.9 | 672.99 | 0 | 1646.7042 | 0 | 1 | 0.67 | 3375 | 0 | 0 | 0 | 0 | 8258.112 | 0 | 1 | 0.85 | 0 | 0 | 0 | 0 | 3700 | 960.42 | 0 | 0 | 0 | 0 | 0 | 0 | 11403.3394 | 0 | 1 | 0.74 | 247.5 | 0 | 0 | 247.5 | 605.5949 | 0 | 1 | 0.4 | 179.32 | 0 | 120.63 | 58.69 | 0 | 438.7688 | 0 | 1 | 0.42
1970-05-30 | 1970 | 5 | 30 | 243.15 | 1339.68 | 0 | 0 | 10.49 | 3898.6119 | 0 | 1 | 0.9 | 801.42 | 0 | 1960.9529 | 0 | 1 | 0.67 | 3193.34 | 0 | 0 | 0 | 0 | 7813.6176 | 0 | 1 | 0.85 | 0 | 0 | 0 | 0 | 3613.46 | 0 | 0 | 0 | 0 | 0 | 0 | 0 | 8841.5874 | 0 | 1 | 0.74 | 677.3 | 0 | 0 | 677.3 | 1657.2502 | 0 | 1 | 0.4 | 302.05 | 0 | 137.97 | 164.08 | 0 | 739.0704 | 0 | 1 | 0.42
1970-05-31 | 1970 | 5 | 31 | 240.65 | 760.05 | 0 | 0 | 10.67 | 2474.6687 | 0 | 1 | 0.9 | 893.51 | 0 | 2186.2832 | 0 | 1 | 0.67 | 1813.71 | 0 | 0 | 0 | 0 | 4437.8727 | 0 | 1 | 0.85 | 0 | 0 | 0 | 0 | 3353.21 | 634.99 | 0 | 0 | 0 | 0 | 0 | 0 | 9758.5192 | 0 | 1 | 0.74 | 512.9 | 0 | 0 | 512.9 | 1254.9883 | 0 | 1 | 0.4 | 130.41 | 0 | 130.41 | 0 | 0 | 319.0934 | 0 | 1 | 0.42
1970-06-01 | 1970 | 6 | 1 | 295.8 | 751.81 | 0 | 0 | 11.35 | 2591.1142 | 0 | 1 | 0.9 | 681.1 | 0 | 1666.5482 | 0 | 1 | 0.67 | 1620.77 | 0 | 0 | 0 | 0 | 3965.7778 | 0 | 1 | 0.85 | 0 | 0 | 0 | 0 | 2610.31 | 1463.07 | 0 | 0 | 0 | 0 | 0 | 0 | 9966.9417 | 0 | 1 | 0.74 | 375.9 | 0 | 0 | 375.9 | 919.7702 | 0 | 1 | 0.4 | 125.86 | 0 | 125.86 | 0 | 0 | 307.9603 | 0 | 1 | 0.42
1970-06-02 | 1970 | 6 | 2 | 281.53 | 545.72 | 0 | 0 | 12.23 | 2054.08 | 0 | 1 | 0.9 | 869.72 | 0 | 2128.0726 | 0 | 1 | 0.67 | 775.81 | 0 | 0 | 0 | 0 | 1898.2891 | 0 | 1 | 0.85 | 0 | 0 | 0 | 0 | 74.59 | 578.93 | 0 | 0 | 0 | 305.41 | 0 | 0 | 1599.0641 | 7472.9185 | 3.8664 | 2.8611 | 346 | 0 | 0 | 346 | 846.6094 | 0 | 1 | 0.4 | 120.11 | 0 | 120.11 | 0 | 0 | 293.8909 | 0 | 1 | 0.42
1970-06-03 | 1970 | 6 | 3 | 343.11 | 123.34 | 0 | 0 | 12.17 | 1171.1104 | 0 | 1 | 0.9 | 887.14 | 0 | 2170.6967 | 0 | 1 | 0.67 | 272.27 | 0 | 0 | 0 | 0 | 666.2033 | 0 | 1 | 0.85 | 0 | 0 | 0 | 0 | 51.11 | 0 | 0 | 0 | 0 | 0 | 0 | 0 | 125.0584 | 0 | 1 | 0.74 | 349.8 | 0 | 0 | 349.8 | 855.9074 | 0 | 1 | 0.4 | 114.74 | 0 | 114.74 | 0 | 0 | 280.7513 | 0 | 1 | 0.42
1970-06-04 | 1970 | 6 | 4 | 317.2 | 14.26 | 0 | 0 | 11.85 | 840.0274 | 0 | 1 | 0.9 | 285.15 | 0 | 697.7187 | 0 | 1 | 0.67 | 347.63 | 0 | 0 | 0 | 0 | 850.5978 | 0 | 1 | 0.85 | 0 | 0 | 0 | 0 | 1236.69 | 399.63 | 0 | 0 | 0 | 0 | 0 | 0 | 4003.8263 | 0 | 1 | 0.74 | 329.5 | 0 | 0 | 329.5 | 806.2364 | 0 | 1 | 0.4 | 112.06 | 0 | 112.06 | 0 | 0 | 274.1938 | 0 | 1 | 0.42
1970-06-05 | 1970 | 6 | 5 | 301.99 | 425.96 | 0 | 0 | 11.92 | 1810.3494 | 0 | 1 | 0.9 | 1201.43 | 0 | 2939.7166 | 0 | 1 | 0.67 | 1811.34 | 0 | 0 | 0 | 0 | 4432.0737 | 0 | 1 | 0.85 | 0 | 0 | 0 | 0 | 2493.61 | 1911.49 | 0 | 0 | 0 | 0 | 0 | 0 | 10778.6101 | 0 | 1 | 0.74 | 615 | 0 | 0 | 615 | 1504.8115 | 0 | 1 | 0.4 | 247.56 | 0 | 128.76 | 118.8 | 0 | 605.7417 | 0 | 1 | 0.42
1970-06-06 | 1970 | 6 | 6 | 299.3 | 741.33 | 0 | 0 | 14.27 | 2581.18 | 0 | 1 | 0.9 | 731.42 | 0 | 1789.6736 | 0 | 1 | 0.67 | 1953.41 | 0 | 0 | 0 | 0 | 4779.6974 | 0 | 1 | 0.85 | 0 | 0 | 0 | 0 | 676.16 | 2218.11 | 0 | 0 | 0 | 0 | 0 | 0 | 7081.8388 | 0 | 1 | 0.74 | 789 | 0 | 0 | 789 | 1930.5631 | 0 | 1 | 0.4 | 179.87 | 0 | 121.35 | 58.52 | 0 | 440.1145 | 0 | 1 | 0.42
1970-06-07 | 1970 | 6 | 7 | 350.71 | 705.48 | 0 | 0 | 14.8 | 2620.5497 | 0 | 1 | 0.9 | 651.9 | 0 | 1595.1002 | 0 | 1 | 0.67 | 874.32 | 0 | 0 | 0 | 0 | 2139.3281 | 0 | 1 | 0.85 | 0 | 0 | 0 | 0 | 136.44 | 742.12 | 0 | 0 | 0 | 243.56 | 0 | 0 | 2149.7028 | 5959.543 | 2.9535 | 2.1856 | 683.9 | 0 | 0 | 683.9 | 1673.3993 | 0 | 1 | 0.4 | 115.92 | 0 | 115.92 | 0 | 0 | 283.6386 | 0 | 1 | 0.42
1970-06-08 | 1970 | 6 | 8 | 423.91 | 8.15 | 0 | 0 | 15.01 | 1093.9123 | 0 | 1 | 0.9 | 163.06 | 0 | 398.983 | 0 | 1 | 0.67 | 219.23 | 0 | 0 | 0 | 0 | 536.4225 | 0 | 1 | 0.85 | 0 | 0 | 0 | 0 | 112.58 | 262.86 | 57.14 | 0 | 0 | 267.42 | 0 | 0 | 918.6446 | 7941.4899 | 5.1729 | 3.828 | 624 | 0 | 0 | 624 | 1526.8332 | 0 | 1 | 0.4 | 111.02 | 0 | 111.02 | 0 | 0 | 271.6491 | 0 | 1 | 0.42
1970-06-09 | 1970 | 6 | 9 | 422.7 | 0.21 | 0 | 0 | 15.01 | 1071.5237 | 0 | 1 | 0.9 | 42.76 | 0 | 104.6272 | 0 | 1 | 0.67 | 12.66 | 0 | 0 | 0 | 0 | 30.9771 | 0 | 1 | 0.85 | 0 | 0 | 0 | 0 | 94.69 | 0 | 0 | 0 | 0 | 0 | 0 | 0 | 231.692 | 0 | 1 | 0.74 | 579.3 | 0 | 0 | 579.3 | 1417.459 | 0 | 1 | 0.4 | 106.62 | 0 | 106.62 | 0 | 0 | 260.8829 | 0 | 1 | 0.42
1970-06-10 | 1970 | 6 | 10 | 404.09 | 0.52 | 0 | 0 | 14.96 | 1026.624 | 0 | 1 | 0.9 | 32.96 | 0 | 80.6481 | 0 | 1 | 0.67 | 9.75 | 0 | 0 | 0 | 0 | 23.8568 | 0 | 1 | 0.85 | 0 | 0 | 0 | 0 | 83.08 | 0 | 0 | 0 | 0 | 0 | 0 | 0 | 203.2841 | 0 | 1 | 0.74 | 549.2 | 0 | 0 | 549.2 | 1343.8089 | 0 | 1 | 0.4 | 107.93 | 0 | 107.93 | 0 | 0 | 264.0883 | 0 | 1 | 0.42
1970-06-11 | 1970 | 6 | 11 | 400.88 | 10.04 | 0 | 0 | 35.52 | 1092.3708 | 0 | 1 | 0.9 | 632.28 | 0 | 1547.0931 | 0 | 1 | 0.67 | 909.52 | 0 | 0 | 0 | 0 | 2225.4572 | 0 | 1 | 0.85 | 0 | 0 | 0 | 0 | 179.35 | 1054.22 | 0 | 0 | 0 | 0 | 0 | 0 | 3018.3583 | 0 | 1 | 0.74 | 520.8 | 0 | 0 | 520.8 | 1274.3184 | 0 | 1 | 0.4 | 205.41 | 0 | 131.41 | 74 | 0 | 502.607 | 0 | 1 | 0.42
1970-06-12 | 1970 | 6 | 12 | 506.71 | 48.29 | 0 | 0 | 15.16 | 1395.0949 | 0 | 1 | 0.9 | 1498.15 | 0 | 3665.7453 | 0 | 1 | 0.67 | 1216 | 0 | 0 | 0 | 0 | 2975.3672 | 0 | 1 | 0.85 | 0 | 0 | 0 | 0 | 1406.31 | 1151.84 | 0 | 0 | 0 | 0 | 0 | 0 | 6259.4042 | 0 | 1 | 0.74 | 770.9 | 0 | 0 | 770.9 | 1886.2751 | 0 | 1 | 0.4 | 180.93 | 0 | 131.35 | 49.58 | 0 | 442.7082 | 0 | 1 | 0.42
1970-06-13 | 1970 | 6 | 13 | 561.99 | 31.48 | 0 | 0 | 15.44 | 1489.9102 | 0 | 1 | 0.9 | 874.7 | 0 | 2140.2579 | 0 | 1 | 0.67 | 256.01 | 0 | 0 | 0 | 0 | 626.4176 | 0 | 1 | 0.85 | 0 | 0 | 0 | 0 | 144.16 | 20.79 | 299.21 | 0 | 0 | 235.84 | 0 | 0 | 403.6076 | 13091.8602 | 7.8792 | 5.8306 | 705.4 | 0 | 0 | 705.4 | 1726.0066 | 0 | 1 | 0.4 | 124.15 | 0 | 124.15 | 0 | 0 | 303.7762 | 0 | 1 | 0.42
1970-06-14 | 1970 | 6 | 14 | 578.47 | 5.4 | 0 | 0 | 15.33 | 1466.1513 | 0 | 1 | 0.9 | 169.27 | 0 | 414.178 | 0 | 1 | 0.67 | 44.3 | 0 | 0 | 0 | 0 | 108.3954 | 0 | 1 | 0.85 | 0 | 0 | 0 | 0 | 98.78 | 0 | 320 | 0 | 0 | 281.22 | 0 | 0 | 241.6996 | 14710.9395 | 8.73 | 6.4602 | 642.6 | 0 | 0 | 642.6 | 1572.3445 | 0 | 1 | 0.4 | 118.95 | 0 | 118.95 | 0 | 0 | 291.0526 | 0 | 1 | 0.42
1970-06-15 | 1970 | 6 | 15 | 537.79 | 1.19 | 0 | 0 | 15.24 | 1356.0921 | 0 | 1 | 0.9 | 94.66 | 0 | 231.6186 | 0 | 1 | 0.67 | 107.55 | 0 | 0 | 0 | 0 | 263.1585 | 0 | 1 | 0.85 | 0 | 0 | 0 | 0 | 81.73 | 112.2 | 207.8 | 0 | 0 | 276.35 | 0 | 0 | 474.5172 | 11846.4146 | 7.426 | 5.4952 | 593.2 | 0 | 0 | 593.2 | 1451.4702 | 0 | 1 | 0.4 | 114.63 | 0 | 114.63 | 0 | 0 | 280.4822 | 0 | 1 | 0.42
1970-06-16 | 1970 | 6 | 16 | 501.81 | 0.72 | 0 | 0 | 15.14 | 1266.6598 | 0 | 1 | 0.9 | 43.15 | 0 | 105.5815 | 0 | 1 | 0.67 | 69.58 | 0 | 0 | 0 | 0 | 170.2517 | 0 | 1 | 0.85 | 0 | 0 | 0 | 0 | 88.12 | 82.46 | 237.54 | 0 | 0 | 291.88 | 0 | 0 | 417.3833 | 12954.1027 | 7.8068 | 5.7771 | 547.9 | 0 | 0 | 547.9 | 1340.628 | 0 | 1 | 0.4 | 114.7 | 0 | 114.7 | 0 | 0 | 280.6535 | 0 | 1 | 0.42
1970-06-17 | 1970 | 6 | 17 | 466.04 | 1.36 | 0 | 0 | 15.1 | 1180.6042 | 0 | 1 | 0.9 | 147.28 | 0 | 360.3718 | 0 | 1 | 0.67 | 808.54 | 0 | 0 | 0 | 0 | 1978.3745 | 0 | 1 | 0.85 | 0 | 0 | 0 | 0 | 371.26 | 1086.18 | 0 | 0 | 0 | 0 | 0 | 0 | 3566.1341 | 0 | 1 | 0.74 | 544.4 | 0 | 0 | 544.4 | 1332.0641 | 0 | 1 | 0.4 | 128.45 | 0 | 119.43 | 9.02 | -1.7764e-14 | 314.2976 | 0 | 1 | 0.42
1970-06-18 | 1970 | 6 | 18 | 433.9 | 5.94 | 0 | 0 | 15.07 | 1113.0956 | 0 | 1 | 0.9 | 353.95 | 0 | 866.0618 | 0 | 1 | 0.67 | 643.64 | 0 | 0 | 0 | 0 | 1574.8892 | 0 | 1 | 0.85 | 0 | 0 | 0 | 0 | 385.19 | 714.74 | 0 | 0 | 0 | 0 | 0 | 0 | 2691.3615 | 0 | 1 | 0.74 | 555 | 0 | 0 | 555 | 1358.0006 | 0 | 1 | 0.4 | 113.73 | 0 | 113.73 | 0 | 0 | 278.28 | 0 | 1 | 0.42
1970-06-19 | 1970 | 6 | 19 | 407.76 | 0.9 | 0 | 0 | 15.12 | 1036.9252 | 0 | 1 | 0.9 | 18 | 0 | 44.0433 | 0 | 1 | 0.67 | 1.82 | 0 | 0 | 0 | 0 | 4.4533 | 0 | 1 | 0.85 | 0 | 0 | 0 | 0 | 0 | 0 | 0 | 0 | 0 | 0 | 0 | 0 | 0 | 0 | 1 | 0.74 | 530.8 | 0 | 0 | 530.8 | 1298.7869 | 0 | 1 | 0.4 | 127.8 | 0 | 115.61 | 12.19 | 0 | 312.7072 | 0 | 1 | 0.42
1970-06-20 | 1970 | 6 | 20 | 391.96 | 0 | 0 | 0 | 15.07 | 995.9405 | 0 | 1 | 0.9 | 0 | 0 | 0 | 0 | 1 | 0.67 | 0 | 0 | 0 | 0 | 0 | 0 | 0 | 1 | 0.85 | 0 | 0 | 0 | 0 | 0 | 0 | 0 | 0 | 0 | 0 | 0 | 0 | 0 | 0 | 1 | 0.74 | 531.9 | 0 | 0 | 531.9 | 1301.4785 | 0 | 1 | 0.4 | 112.5 | 0 | 112.5 | 0 | 0 | 275.2704 | 0 | 1 | 0.42
1970-06-21 | 1970 | 6 | 21 | 354.25 | 0 | 0 | 0 | 15.05 | 903.621 | 0 | 1 | 0.9 | 0 | 0 | 0 | 0 | 1 | 0.67 | 885.51 | 0 | 0 | 0 | 0 | 2166.7084 | 0 | 1 | 0.85 | 0 | 0 | 0 | 0 | 736.51 | 1168.24 | 0 | 0 | 0 | 0 | 0 | 0 | 4660.6337 | 0 | 1 | 0.74 | 451.3 | 0 | 0 | 451.3 | 1104.2625 | 0 | 1 | 0.4 | 583.95 | 0 | 140.74 | 443.21 | 0 | 1428.8369 | 0 | 1 | 0.42
1970-06-22 | 1970 | 6 | 22 | 318.75 | 2.74 | 0 | 0 | 15.03 | 823.4133 | 0 | 1 | 0.9 | 395.21 | 0 | 967.0188 | 0 | 1 | 0.67 | 2614.63 | 0 | 0 | 0 | 0 | 6397.6022 | 0 | 1 | 0.85 | 0 | 0 | 0 | 0 | 1600.3 | 2775 | 0 | 0 | 0 | 0 | 0 | 0 | 10705.6941 | 0 | 1 | 0.74 | 657 | 0 | 0 | 657 | 1607.5791 | 0 | 1 | 0.4 | 132.85 | 0 | 132.85 | 0 | 0 | 325.0638 | 0 | 1 | 0.42
1970-06-23 | 1970 | 6 | 23 | 296.25 | 5.15 | 0 | 0 | 15.07 | 774.354 | 0 | 1 | 0.9 | 103.07 | 0 | 252.1966 | 0 | 1 | 0.67 | 1204.61 | 0 | 0 | 0 | 0 | 2947.4976 | 0 | 1 | 0.85 | 0 | 0 | 0 | 0 | 2420.08 | 1683.85 | 0 | 0 | 0 | 0 | 0 | 0 | 10041.6929 | 0 | 1 | 0.74 | 540.4 | 0 | 0 | 540.4 | 1322.2767 | 0 | 1 | 0.4 | 687.35 | 0 | 187.35 | 836.04 | -336.04 | 1681.841 | 0 | 1 | 0.42
1970-06-24 | 1970 | 6 | 24 | 315.37 | 0.87 | 0 | 0 | 15.13 | 810.812 | 0 | 1 | 0.9 | 125.75 | 0 | 307.6911 | 0 | 1 | 0.67 | 718.51 | 0 | 0 | 0 | 0 | 1758.0848 | 0 | 1 | 0.85 | 0 | 0 | 0 | 0 | 291.57 | 974.4 | 0 | 0 | 0 | 0 | 0 | 0 | 3097.6362 | 0 | 1 | 0.74 | 842.6 | 0 | 0 | 842.6 | 2061.7141 | 0 | 1 | 0.4 | 597.89 | 0 | 174.55 | 423.34 | 0 | 1462.946 | 0 | 1 | 0.42
1970-06-25 | 1970 | 6 | 25 | 328.28 | 21.01 | 0 | 0 | 15.17 | 891.7782 | 0 | 1 | 0.9 | 1000.33 | 0 | 2447.6555 | 0 | 1 | 0.67 | 838.72 | 0 | 0 | 0 | 0 | 2052.2204 | 0 | 1 | 0.85 | 0 | 0 | 0 | 0 | 194.05 | 803.96 | 0 | 0 | 0 | 0 | 0 | 0 | 2441.9788 | 0 | 1 | 0.74 | 785.3 | 0 | 0 | 785.3 | 1921.5097 | 0 | 1 | 0.4 | 164.02 | 0 | 164.02 | 0 | 0 | 401.332 | 0 | 1 | 0.42
1970-06-26 | 1970 | 6 | 26 | 341.3 | 2.38 | 0 | 0 | 15.19 | 878.1003 | 0 | 1 | 0.9 | 47.63 | 0 | 116.5434 | 0 | 1 | 0.67 | 133.33 | 0 | 0 | 0 | 0 | 326.2382 | 0 | 1 | 0.85 | 0 | 0 | 0 | 0 | 553.63 | 184.15 | 0 | 0 | 0 | 0 | 0 | 0 | 1805.2355 | 0 | 1 | 0.74 | 710.8 | 0 | 0 | 710.8 | 1739.2196 | 0 | 1 | 0.4 | 155.04 | 0 | 155.04 | 0 | 0 | 379.3593 | 0 | 1 | 0.42
1970-06-27 | 1970 | 6 | 27 | 330.18 | 0 | 0 | 0 | 15.09 | 844.8232 | 0 | 1 | 0.9 | 0 | 0 | 0 | 0 | 1 | 0.67 | 12.47 | 0 | 0 | 0 | 0 | 30.5122 | 0 | 1 | 0.85 | 0 | 0 | 0 | 0 | 49.99 | 17.95 | 0 | 0 | 0 | 0 | 0 | 0 | 166.2389 | 0 | 1 | 0.74 | 649.2 | 0 | 0 | 649.2 | 1588.4937 | 0 | 1 | 0.4 | 146.08 | 0 | 146.08 | 0 | 0 | 357.4356 | 0 | 1 | 0.42
1970-06-28 | 1970 | 6 | 28 | 308.91 | 0 | 0 | 0 | 15.06 | 792.7053 | 0 | 1 | 0.9 | 0 | 0 | 0 | 0 | 1 | 0.67 | 6.86 | 0 | 0 | 0 | 0 | 16.7854 | 0 | 1 | 0.85 | 0 | 0 | 0 | 0 | 0 | 9.88 | 0 | 0 | 0 | 0 | 0 | 0 | 24.1749 | 0 | 1 | 0.74 | 560.8 | 0 | 0 | 560.8 | 1372.1924 | 0 | 1 | 0.4 | 138.09 | 0 | 138.09 | 0 | 0 | 337.8852 | 0 | 1 | 0.42
1970-06-29 | 1970 | 6 | 29 | 279.21 | 0 | 0 | 0 | 15.02 | 719.9361 | 0 | 1 | 0.9 | 0 | 0 | 0 | 0 | 1 | 0.67 | 0 | 0 | 0 | 0 | 0 | 0 | 0 | 1 | 0.85 | 0 | 0 | 0 | 0 | 0 | 0 | 0 | 0 | 0 | 0 | 0 | 0 | 0 | 0 | 1 | 0.74 | 507.8 | 0 | 0 | 507.8 | 1242.5094 | 0 | 1 | 0.4 | 132.37 | 0 | 132.37 | 0 | 0 | 323.8893 | 0 | 1 | 0.42
1970-06-30 | 1970 | 6 | 30 | 253.08 | 0 | 0 | 0 | 15 | 655.951 | 0 | 1 | 0.9 | 0 | 0 | 0 | 0 | 1 | 0.67 | 0 | 0 | 0 | 0 | 0 | 0 | 0 | 1 | 0.85 | 0 | 0 | 0 | 0 | 0 | 0 | 0 | 0 | 0 | 0 | 0 | 0 | 0 | 0 | 1 | 0.74 | 468 | 0 | 0 | 468 | 1145.1249 | 0 | 1 | 0.4 | 149.37 | 0 | 138.93 | 10.44 | 0 | 365.4857 | 0 | 1 | 0.42
1970-07-01 | 1970 | 7 | 1 | 228.22 | 0 | 0 | 0 | 14.85 | 594.7553 | 0 | 1 | 0.9 | 0 | 0 | 0 | 0 | 1 | 0.67 | 22.31 | 0 | 0 | 0 | 0 | 54.5892 | 0 | 1 | 0.85 | 0 | 0 | 0 | 0 | 0 | 32.11 | 0 | 0 | 0 | 0 | 0 | 0 | 78.5683 | 0 | 1 | 0.74 | 541.6 | 0 | 0 | 541.6 | 1325.2129 | 0 | 1 | 0.4 | 130.71 | 0 | 130.71 | 0 | 0 | 319.8275 | 0 | 1 | 0.42
1970-07-02 | 1970 | 7 | 2 | 208.16 | 0 | 0 | 0 | 14.31 | 544.3503 | 0 | 1 | 0.9 | 0 | 0 | 0 | 0 | 1 | 0.67 | 0 | 0 | 0 | 0 | 0 | 0 | 0 | 1 | 0.85 | 0 | 0 | 0 | 0 | 0 | 0 | 0 | 0 | 0 | 0 | 0 | 0 | 0 | 0 | 1 | 0.74 | 508.1 | 0 | 0 | 508.1 | 1243.2435 | 0 | 1 | 0.4 | 124.24 | 0 | 124.24 | 0 | 0 | 303.9964 | 0 | 1 | 0.42
1970-07-03 | 1970 | 7 | 3 | 197.18 | 0 | 0 | 0 | 13.89 | 516.4562 | 0 | 1 | 0.9 | 0 | 0 | 0 | 0 | 1 | 0.67 | 0 | 0 | 0 | 0 | 0 | 0 | 0 | 1 | 0.85 | 0 | 0 | 0 | 0 | 0 | 0 | 0 | 0 | 0 | 0 | 0 | 0 | 0 | 0 | 1 | 0.74 | 455.2 | 0 | 0 | 455.2 | 1113.8052 | 0 | 1 | 0.4 | 118.43 | 0 | 118.43 | 0 | 0 | 289.7802 | 0 | 1 | 0.42
1970-07-04 | 1970 | 7 | 4 | 171.3 | 0 | 0 | 0 | 13.5 | 452.1775 | 0 | 1 | 0.9 | 0 | 0 | 0 | 0 | 1 | 0.67 | 0 | 0 | 0 | 0 | 0 | 0 | 0 | 1 | 0.85 | 0 | 0 | 0 | 0 | 0 | 0 | 0 | 0 | 0 | 0 | 0 | 0 | 0 | 0 | 1 | 0.74 | 446.6 | 0 | 0 | 446.6 | 1092.7623 | 0 | 1 | 0.4 | 114.18 | 0 | 114.18 | 0 | 0 | 279.3811 | 0 | 1 | 0.42
1970-07-05 | 1970 | 7 | 5 | 148.88 | 16.3 | 0 | 0 | 12.92 | 435.7836 | 0 | 1 | 0.9 | 1287.72 | 0 | 3150.8551 | 0 | 1 | 0.67 | 1162.23 | 0 | 0 | 0 | 0 | 2843.8002 | 0 | 1 | 0.85 | 0 | 0 | 0 | 0 | 1982.54 | 971.87 | 0 | 0 | 0 | 0 | 0 | 0 | 7228.9922 | 0 | 1 | 0.74 | 424 | 0 | 0 | 424 | 1037.4636 | 0 | 1 | 0.4 | 511.69 | 0 | 146.04 | 365.65 | 0 | 1252.0277 | 0 | 1 | 0.42
1970-07-06 | 1970 | 7 | 6 | 136.76 | 63.35 | 0 | 0 | 12.5 | 520.2244 | 0 | 1 | 0.9 | 1349.12 | 0 | 3301.0916 | 0 | 1 | 0.67 | 1397.01 | 0 | 0 | 0 | 0 | 3418.2711 | 0 | 1 | 0.85 | 0 | 0 | 0 | 0 | 1904.18 | 1472.57 | 0 | 0 | 0 | 0 | 0 | 0 | 8262.394 | 0 | 1 | 0.74 | 583.5 | 0 | 0 | 583.5 | 1427.7358 | 0 | 1 | 0.4 | 694.76 | 0 | 194.76 | 612.4 | -112.4 | 1699.9721 | 0 | 1 | 0.42
1970-07-07 | 1970 | 7 | 7 | 146.08 | 2.66 | 0 | 0 | 13.24 | 396.3404 | 0 | 1 | 0.9 | 131.59 | 0 | 321.9807 | 0 | 1 | 0.67 | 847.28 | 0 | 0 | 0 | 0 | 2073.1654 | 0 | 1 | 0.85 | 0 | 0 | 0 | 0 | 223.11 | 1169.15 | 0 | 0 | 0 | 0 | 0 | 0 | 3406.6486 | 0 | 1 | 0.74 | 697.2 | 0 | 0 | 697.2 | 1705.9424 | 0 | 1 | 0.4 | 259.32 | 0 | 176.95 | 82.37 | 0 | 634.5166 | 0 | 1 | 0.42
1970-07-08 | 1970 | 7 | 8 | 163.11 | 32.94 | 0 | 0 | 13.94 | 513.8136 | 0 | 1 | 0.9 | 1419.15 | 0 | 3472.4443 | 0 | 1 | 0.67 | 1217.77 | 0 | 0 | 0 | 0 | 2979.6981 | 0 | 1 | 0.85 | 0 | 0 | 0 | 0 | 2561.38 | 1104.71 | 0 | 0 | 0 | 0 | 0 | 0 | 8970.365 | 0 | 1 | 0.74 | 617.5 | 0 | 0 | 617.5 | 1510.9286 | 0 | 1 | 0.4 | 317.59 | 0 | 169.82 | 147.77 | 0 | 777.0945 | 0 | 1 | 0.42
1970-07-09 | 1970 | 7 | 9 | 245.56 | 421.7 | 0 | 0 | 15.43 | 1670.4387 | 0 | 1 | 0.9 | 1599.83 | 0 | 3914.5408 | 0 | 1 | 0.67 | 2196.59 | 0 | 0 | 0 | 0 | 5374.7218 | 0 | 1 | 0.85 | 0 | 0 | 0 | 0 | 2841.61 | 2281.19 | 0 | 0 | 0 | 0 | 0 | 0 | 12534.7129 | 0 | 1 | 0.74 | 600.5 | 0 | 0 | 600.5 | 1469.3322 | 0 | 1 | 0.4 | 159.28 | 0 | 159.28 | 0 | 0 | 389.7339 | 0 | 1 | 0.42
1970-07-10 | 1970 | 7 | 10 | 290.84 | 1750 | 0 | 0 | 15.1 | 5030.5727 | 0 | 1 | 0.9 | 356.53 | 0 | 872.3747 | 0 | 1 | 0.67 | 3375 | 0 | 0 | 0 | 0 | 8258.112 | 0 | 1 | 0.85 | 0 | 0 | 0 | 0 | 884.84 | 2775 | 0 | 0 | 0 | 0 | 0 | 0 | 8955.0722 | 0 | 1 | 0.74 | 601 | 0 | 0 | 601 | 1470.5556 | 0 | 1 | 0.4 | 154.74 | 0 | 154.74 | 0 | 0 | 378.6253 | 0 | 1 | 0.42
1970-07-11 | 1970 | 7 | 11 | 484.83 | 1334.26 | 0 | 0 | 15.1 | 4487.9841 | 0 | 1 | 0.9 | 894.29 | 0 | 2188.1917 | 0 | 1 | 0.67 | 2145.74 | 0 | 0 | 0 | 0 | 5250.2996 | 0 | 1 | 0.85 | 0 | 0 | 0 | 0 | 796.77 | 2271.64 | 0 | 0 | 0 | 0 | 0 | 0 | 7507.9329 | 0 | 1 | 0.74 | 572.1 | 0 | 0 | 572.1 | 1399.8417 | 0 | 1 | 0.4 | 149.64 | 0 | 149.64 | 0 | 0 | 366.1463 | 0 | 1 | 0.42
1970-07-12 | 1970 | 7 | 12 | 332.26 | 981.24 | 0 | 0 | 15.08 | 3250.8333 | 0 | 1 | 0.9 | 755.97 | 0 | 1849.7437 | 0 | 1 | 0.67 | 1592.92 | 0 | 0 | 0 | 0 | 3897.6331 | 0 | 1 | 0.85 | 0 | 0 | 0 | 0 | 262.95 | 1622 | 0 | 0 | 0 | 0 | 0 | 0 | 4612.1861 | 0 | 1 | 0.74 | 535 | 0 | 0 | 535 | 1309.0637 | 0 | 1 | 0.4 | 151.1 | 0 | 148.67 | 2.43 | 6.6613e-15 | 369.7187 | 0 | 1 | 0.42
1970-07-13 | 1970 | 7 | 13 | 348.08 | 466.34 | 0 | 0 | 15.16 | 2029.8562 | 0 | 1 | 0.9 | 844.22 | 0 | 2065.678 | 0 | 1 | 0.67 | 1161.21 | 0 | 0 | 0 | 0 | 2841.3044 | 0 | 1 | 0.85 | 0 | 0 | 0 | 0 | 58.72 | 1177.98 | 0 | 0 | 0 | 0 | 0 | 0 | 3026.0169 | 0 | 1 | 0.74 | 541 | 0 | 0 | 541 | 1323.7448 | 0 | 1 | 0.4 | 140.05 | 0 | 140.05 | 0 | 0 | 342.6811 | 0 | 1 | 0.42
1970-07-14 | 1970 | 7 | 14 | 336.33 | 592.4 | 0 | 0 | 15.11 | 2309.433 | 0 | 1 | 0.9 | 901.64 | 0 | 2206.176 | 0 | 1 | 0.67 | 468.39 | 0 | 0 | 0 | 0 | 1146.0791 | 0 | 1 | 0.85 | 0 | 0 | 0 | 0 | 37.73 | 98.89 | 0 | 0 | 0 | 0 | 0 | 0 | 334.2884 | 0 | 1 | 0.74 | 487.4 | 0 | 0 | 487.4 | 1192.5937 | 0 | 1 | 0.4 | 132.86 | 0 | 132.86 | 0 | 0 | 325.0882 | 0 | 1 | 0.42
1970-07-15 | 1970 | 7 | 15 | 283.95 | 24.04 | 0 | 0 | 15.06 | 790.4542 | 0 | 1 | 0.9 | 621.98 | 0 | 1521.8905 | 0 | 1 | 0.67 | 352.78 | 0 | 0 | 0 | 0 | 863.199 | 0 | 1 | 0.85 | 0 | 0 | 0 | 0 | 79.67 | 268.03 | 0 | 0 | 0 | 0 | 0 | 0 | 850.769 | 0 | 1 | 0.74 | 433.6 | 0 | 0 | 433.6 | 1060.9533 | 0 | 1 | 0.4 | 126.13 | 0 | 126.13 | 0 | 0 | 308.6209 | 0 | 1 | 0.42
1970-07-16 | 1970 | 7 | 16 | 247.19 | 1.91 | 0 | 0 | 15.03 | 646.286 | 0 | 1 | 0.9 | 56.26 | 0 | 137.6597 | 0 | 1 | 0.67 | 14.19 | 0 | 0 | 0 | 0 | 34.7208 | 0 | 1 | 0.85 | 0 | 0 | 0 | 0 | 0 | 0 | 0 | 0 | 0 | 0 | 0 | 0 | 0 | 0 | 1 | 0.74 | 408.8 | 0 | 0 | 408.8 | 1000.2715 | 0 | 1 | 0.4 | 123.24 | 0 | 123.24 | 0 | 0 | 301.5495 | 0 | 1 | 0.42
1970-07-17 | 1970 | 7 | 17 | 218.71 | 1.71 | 0 | 0 | 15.01 | 576.0614 | 0 | 1 | 0.9 | 186.14 | 0 | 455.4563 | 0 | 1 | 0.67 | 265.75 | 0 | 0 | 0 | 0 | 650.2499 | 0 | 1 | 0.85 | 0 | 0 | 0 | 0 | 0 | 302.94 | 0 | 0 | 0 | 0 | 0 | 0 | 741.2481 | 0 | 1 | 0.74 | 379.8 | 0 | 0 | 379.8 | 929.3129 | 0 | 1 | 0.4 | 117.95 | 0 | 117.95 | 0 | 0 | 288.6057 | 0 | 1 | 0.42
1970-07-18 | 1970 | 7 | 18 | 201.63 | 1.8 | 0 | 0 | 15.01 | 534.4895 | 0 | 1 | 0.9 | 59.73 | 0 | 146.1502 | 0 | 1 | 0.67 | 25.27 | 0 | 0 | 0 | 0 | 61.8318 | 0 | 1 | 0.85 | 0 | 0 | 0 | 0 | 0 | 11.84 | 0 | 0 | 0 | 0 | 0 | 0 | 28.9707 | 0 | 1 | 0.74 | 477.4 | 0 | 0 | 477.4 | 1168.1252 | 0 | 1 | 0.4 | 113.74 | 0 | 113.74 | 0 | 0 | 278.3045 | 0 | 1 | 0.42
1970-07-19 | 1970 | 7 | 19 | 204.18 | 0.42 | 0 | 0 | 15.01 | 537.3523 | 0 | 1 | 0.9 | 54.37 | 0 | 133.0351 | 0 | 1 | 0.67 | 522.31 | 0 | 0 | 0 | 0 | 1278.0132 | 0 | 1 | 0.85 | 0 | 0 | 0 | 0 | 0 | 730.42 | 0 | 0 | 0 | 0 | 0 | 0 | 1787.2267 | 0 | 1 | 0.74 | 382.9 | 0 | 0 | 382.9 | 936.8981 | 0 | 1 | 0.4 | 109.58 | 0 | 109.58 | 0 | 0 | 268.1256 | 0 | 1 | 0.42
1970-07-20 | 1970 | 7 | 20 | 201.88 | 0 | 0 | 0 | 14.96 | 530.5745 | 0 | 1 | 0.9 | 0.01 | 0 | 0.024468 | 0 | 1 | 0.67 | 136.28 | 0 | 0 | 0 | 0 | 333.4564 | 0 | 1 | 0.85 | 0 | 0 | 0 | 0 | 48.48 | 196.11 | 0 | 0 | 0 | 0 | 0 | 0 | 598.4746 | 0 | 1 | 0.74 | 360.7 | 0 | 0 | 360.7 | 882.5781 | 0 | 1 | 0.4 | 109.74 | 0 | 109.74 | 0 | 0 | 268.5171 | 0 | 1 | 0.42
1970-07-21 | 1970 | 7 | 21 | 238.01 | 12.43 | 0 | 0 | 14.9 | 649.2466 | 0 | 1 | 0.9 | 780.11 | 0 | 1908.8106 | 0 | 1 | 0.67 | 732.26 | 0 | 0 | 0 | 0 | 1791.7289 | 0 | 1 | 0.85 | 0 | 0 | 0 | 0 | 2838.82 | 687.39 | 0 | 0 | 0 | 0 | 0 | 0 | 8628.0999 | 0 | 1 | 0.74 | 391.7 | 0 | 0 | 391.7 | 958.4304 | 0 | 1 | 0.4 | 237.63 | 0 | 128.74 | 108.89 | 0 | 581.4445 | 0 | 1 | 0.42
1970-07-22 | 1970 | 7 | 22 | 305.64 | 58.74 | 0 | 0 | 14.8 | 927.7958 | 0 | 1 | 0.9 | 1668.12 | 0 | 4081.6361 | 0 | 1 | 0.67 | 1598.26 | 0 | 0 | 0 | 0 | 3910.6993 | 0 | 1 | 0.85 | 0 | 0 | 0 | 0 | 2831.15 | 1559.48 | 0 | 0 | 0 | 0 | 0 | 0 | 10743.2042 | 0 | 1 | 0.74 | 532 | 0 | 0 | 532 | 1301.7231 | 0 | 1 | 0.4 | 289.65 | 0 | 124.96 | 164.69 | 0 | 708.7295 | 0 | 1 | 0.42
1970-07-23 | 1970 | 7 | 23 | 337.07 | 528.92 | 0 | 0 | 15.01 | 2155.6731 | 0 | 1 | 0.9 | 1222.75 | 0 | 2991.8834 | 0 | 1 | 0.67 | 2191.91 | 0 | 0 | 0 | 0 | 5363.2706 | 0 | 1 | 0.85 | 0 | 0 | 0 | 0 | 2494.13 | 2446.82 | 0 | 0 | 0 | 0 | 0 | 0 | 12089.7536 | 0 | 1 | 0.74 | 429.1 | 0 | 0 | 429.1 | 1049.9425 | 0 | 1 | 0.4 | 422.06 | 0 | 130.15 | 291.91 | 0 | 1032.7167 | 0 | 1 | 0.42
1970-07-24 | 1970 | 7 | 24 | 332.56 | 702.18 | 0 | 0 | 15.05 | 2568.6766 | 0 | 1 | 0.9 | 613.28 | 0 | 1500.6029 | 0 | 1 | 0.67 | 1291.87 | 0 | 0 | 0 | 0 | 3161.0095 | 0 | 1 | 0.85 | 0 | 0 | 0 | 0 | 485.96 | 1338.71 | 0 | 0 | 0 | 0 | 0 | 0 | 4464.6901 | 0 | 1 | 0.74 | 454.4 | 0 | 0 | 454.4 | 1111.8477 | 0 | 1 | 0.4 | 123.53 | 0 | 123.53 | 0 | 0 | 302.2591 | 0 | 1 | 0.42
1970-07-25 | 1970 | 7 | 25 | 329.65 | 580.66 | 0 | 0 | 15.15 | 2264.46 | 0 | 1 | 0.9 | 917.93 | 0 | 2246.0352 | 0 | 1 | 0.67 | 506.37 | 0 | 0 | 0 | 0 | 1239.0104 | 0 | 1 | 0.85 | 0 | 0 | 0 | 0 | 61.2 | 156.76 | 0 | 0 | 0 | 0 | 0 | 0 | 533.315 | 0 | 1 | 0.74 | 403.8 | 0 | 0 | 403.8 | 988.0372 | 0 | 1 | 0.4 | 117.68 | 0 | 117.68 | 0 | 0 | 287.9451 | 0 | 1 | 0.42
1970-07-26 | 1970 | 7 | 26 | 341.58 | 208.05 | 0 | 0 | 15.11 | 1381.8329 | 0 | 1 | 0.9 | 884.04 | 0 | 2163.1115 | 0 | 1 | 0.67 | 301.75 | 0 | 0 | 0 | 0 | 738.3364 | 0 | 1 | 0.85 | 0 | 0 | 0 | 0 | 57.08 | 14.33 | 0 | 0 | 0 | 0 | 0 | 0 | 174.7294 | 0 | 1 | 0.74 | 368.4 | 0 | 0 | 368.4 | 901.4188 | 0 | 1 | 0.4 | 117.21 | 0 | 117.21 | 0 | 0 | 286.7951 | 0 | 1 | 0.42
1970-07-27 | 1970 | 7 | 27 | 360.22 | 24.67 | 0 | 0 | 15.29 | 979.1796 | 0 | 1 | 0.9 | 600.47 | 0 | 1469.2588 | 0 | 1 | 0.67 | 1028.06 | 0 | 0 | 0 | 0 | 2515.5066 | 0 | 1 | 0.85 | 0 | 0 | 0 | 0 | 778.24 | 1251.78 | 0 | 0 | 0 | 0 | 0 | 0 | 4967.1504 | 0 | 1 | 0.74 | 400.8 | 0 | 0 | 400.8 | 980.6967 | 0 | 1 | 0.4 | 115.34 | 0 | 115.34 | 0 | 0 | 282.2194 | 0 | 1 | 0.42
1970-07-28 | 1970 | 7 | 28 | 378.9 | 293.35 | 0 | 0 | 15.2 | 1682.0857 | 0 | 1 | 0.9 | 1079.8 | 0 | 2642.1065 | 0 | 1 | 0.67 | 1873.17 | 0 | 0 | 0 | 0 | 4583.3623 | 0 | 1 | 0.85 | 0 | 0 | 0 | 0 | 2628.81 | 2052.27 | 0 | 0 | 0 | 0 | 0 | 0 | 11453.8912 | 0 | 1 | 0.74 | 416.7 | 0 | 0 | 416.7 | 1019.6016 | 0 | 1 | 0.4 | 667.34 | 0 | 167.34 | 794.11 | -294.11 | 1632.8795 | 0 | 1 | 0.42
1970-07-29 | 1970 | 7 | 29 | 342.63 | 501.74 | 0 | 0 | 15.14 | 2103.0903 | 0 | 1 | 0.9 | 555.23 | 0 | 1358.5634 | 0 | 1 | 0.67 | 1256.77 | 0 | 0 | 0 | 0 | 3075.1252 | 0 | 1 | 0.85 | 0 | 0 | 0 | 0 | 330.02 | 1414.86 | 0 | 0 | 0 | 0 | 0 | 0 | 4269.4561 | 0 | 1 | 0.74 | 876.4 | 0 | 0 | 876.4 | 2144.4176 | 0 | 1 | 0.4 | 620.11 | 0 | 168.75 | 451.36 | 0 | 1517.3149 | 0 | 1 | 0.42
1970-07-30 | 1970 | 7 | 30 | 310.44 | 4.12 | 0 | 0 | 15.12 | 806.6768 | 0 | 1 | 0.9 | 82.49 | 0 | 201.8405 | 0 | 1 | 0.67 | 196.46 | 0 | 0 | 0 | 0 | 480.7078 | 0 | 1 | 0.85 | 0 | 0 | 0 | 0 | 54.81 | 258.52 | 0 | 0 | 0 | 0 | 0 | 0 | 766.6709 | 0 | 1 | 0.74 | 865.6 | 0 | 0 | 865.6 | 2117.9916 | 0 | 1 | 0.4 | 157.22 | 0 | 157.22 | 0 | 0 | 384.6934 | 0 | 1 | 0.42
1970-07-31 | 1970 | 7 | 31 | 261.5 | 0.33 | 0 | 0 | 15.06 | 677.5077 | 0 | 1 | 0.9 | 63.58 | 0 | 155.5706 | 0 | 1 | 0.67 | 18.52 | 0 | 0 | 0 | 0 | 45.3156 | 0 | 1 | 0.85 | 0 | 0 | 0 | 0 | 38.52 | 0 | 0 | 0 | 0 | 0 | 0 | 0 | 94.2526 | 0 | 1 | 0.74 | 782.7 | 0 | 0 | 782.7 | 1915.1479 | 0 | 1 | 0.4 | 151.2 | 0 | 151.2 | 0 | 0 | 369.9634 | 0 | 1 | 0.42
1970-08-01 | 1970 | 8 | 1 | 256.03 | 9.76 | 0 | 0 | 15.02 | 687.0994 | 0 | 1 | 0.9 | 605.92 | 0 | 1482.5941 | 0 | 1 | 0.67 | 189.47 | 0 | 0 | 0 | 0 | 463.6043 | 0 | 1 | 0.85 | 0 | 0 | 0 | 0 | 127.05 | 14.15 | 0 | 0 | 0 | 0 | 0 | 0 | 345.4949 | 0 | 1 | 0.74 | 719.9 | 0 | 0 | 719.9 | 1761.4859 | 0 | 1 | 0.4 | 261.7 | 0 | 162.32 | 99.38 | 0 | 640.3401 | 0 | 1 | 0.42
1970-08-02 | 1970 | 8 | 2 | 223.13 | 17.98 | 0 | 0 | 15 | 626.6622 | 0 | 1 | 0.9 | 578.99 | 0 | 1416.7005 | 0 | 1 | 0.67 | 687.62 | 0 | 0 | 0 | 0 | 1682.5016 | 0 | 1 | 0.85 | 0 | 0 | 0 | 0 | 102.85 | 748.63 | 0 | 0 | 0 | 0 | 0 | 0 | 2083.4421 | 0 | 1 | 0.74 | 718.8 | 0 | 0 | 718.8 | 1758.7943 | 0 | 1 | 0.4 | 151.59 | 0 | 151.59 | 0 | 0 | 370.9177 | 0 | 1 | 0.42
1970-08-03 | 1970 | 8 | 3 | 166.08 | 1.13 | 0 | 0 | 14.96 | 445.7423 | 0 | 1 | 0.9 | 22.55 | 0 | 55.1764 | 0 | 1 | 0.67 | 739.32 | 0 | 0 | 0 | 0 | 1809.0037 | 0 | 1 | 0.85 | 0 | 0 | 0 | 0 | 19.27 | 1058.4 | 0 | 0 | 0 | 0 | 0 | 0 | 2636.8947 | 0 | 1 | 0.74 | 654.3 | 0 | 0 | 654.3 | 1600.9726 | 0 | 1 | 0.4 | 142.67 | 0 | 142.67 | 0 | 0 | 349.0918 | 0 | 1 | 0.42
1970-08-04 | 1970 | 8 | 4 | 142.67 | 0 | 0 | 0 | 14.08 | 383.5434 | 0 | 1 | 0.9 | 0 | 0 | 0 | 0 | 1 | 0.67 | 0 | 0 | 0 | 0 | 0 | 0 | 0 | 1 | 0.85 | 0 | 0 | 0 | 0 | 0 | 0 | 0 | 0 | 0 | 0 | 0 | 0 | 0 | 0 | 1 | 0.74 | 600.7 | 0 | 0 | 600.7 | 1469.8216 | 0 | 1 | 0.4 | 134.68 | 0 | 134.68 | 0 | 0 | 329.5415 | 0 | 1 | 0.42
1970-08-05 | 1970 | 8 | 5 | 123.18 | 0 | 0 | 0 | 13.96 | 335.5607 | 0 | 1 | 0.9 | 0 | 0 | 0 | 0 | 1 | 0.67 | 0 | 0 | 0 | 0 | 0 | 0 | 0 | 1 | 0.85 | 0 | 0 | 0 | 0 | 0 | 0 | 0 | 0 | 0 | 0 | 0 | 0 | 0 | 0 | 1 | 0.74 | 553 | 0 | 0 | 553 | 1353.1069 | 0 | 1 | 0.4 | 127.69 | 0 | 127.69 | 0 | 0 | 312.438 | 0 | 1 | 0.42
1970-08-06 | 1970 | 8 | 6 | 122.58 | 0 | 0 | 0 | 13.92 | 333.9948 | 0 | 1 | 0.9 | 113.15 | 0 | 276.8609 | 0 | 1 | 0.67 | 33.78 | 0 | 0 | 0 | 0 | 82.6545 | 0 | 1 | 0.85 | 0 | 0 | 0 | 0 | 0 | 0 | 0 | 0 | 0 | 0 | 0 | 0 | 0 | 0 | 1 | 0.74 | 500.7 | 0 | 0 | 500.7 | 1225.1368 | 0 | 1 | 0.4 | 123.01 | 0 | 123.01 | 0 | 0 | 300.9868 | 0 | 1 | 0.42
1970-08-07 | 1970 | 8 | 7 | 143.87 | 12.23 | 0 | 0 | 13.96 | 416.111 | 0 | 1 | 0.9 | 658.31 | 0 | 1610.7845 | 0 | 1 | 0.67 | 441.23 | 0 | 0 | 0 | 0 | 1079.6227 | 0 | 1 | 0.85 | 0 | 0 | 0 | 0 | 35.49 | 284.84 | 0 | 0 | 0 | 0 | 0 | 0 | 783.7988 | 0 | 1 | 0.74 | 435.4 | 0 | 0 | 435.4 | 1065.3576 | 0 | 1 | 0.4 | 117.28 | 0 | 117.28 | 0 | 0 | 286.9663 | 0 | 1 | 0.42
1970-08-08 | 1970 | 8 | 8 | 207.63 | 31.49 | 0 | 0 | 14.86 | 621.4505 | 0 | 1 | 0.9 | 1029.66 | 0 | 2519.4215 | 0 | 1 | 0.67 | 658.77 | 0 | 0 | 0 | 0 | 1611.9101 | 0 | 1 | 0.85 | 0 | 0 | 0 | 0 | 248.56 | 455.86 | 0 | 0 | 0 | 0 | 0 | 0 | 1723.6087 | 0 | 1 | 0.74 | 455.9 | 0 | 0 | 455.9 | 1115.518 | 0 | 1 | 0.4 | 112.84 | 0 | 112.84 | 0 | 0 | 276.1023 | 0 | 1 | 0.42
1970-08-09 | 1970 | 8 | 9 | 435.5 | 34.26 | 0 | 0 | 15.02 | 1186.183 | 0 | 1 | 0.9 | 1109.01 | 0 | 2713.5789 | 0 | 1 | 0.67 | 353.5 | 0 | 0 | 0 | 0 | 864.9608 | 0 | 1 | 0.85 | 0 | 0 | 0 | 0 | 80.87 | 67.77 | 0 | 0 | 0 | 0 | 0 | 0 | 363.6995 | 0 | 1 | 0.74 | 410.3 | 0 | 0 | 410.3 | 1003.9417 | 0 | 1 | 0.4 | 114.35 | 0 | 114.35 | 0 | 0 | 279.7971 | 0 | 1 | 0.42
1970-08-10 | 1970 | 8 | 10 | 361.29 | 45.24 | 0 | 0 | 15.12 | 1031.7135 | 0 | 1 | 0.9 | 1398.34 | 0 | 3421.5254 | 0 | 1 | 0.67 | 762.09 | 0 | 0 | 0 | 0 | 1864.7184 | 0 | 1 | 0.85 | 0 | 0 | 0 | 0 | 133.19 | 541.83 | 0 | 0 | 0 | 0 | 0 | 0 | 1651.6713 | 0 | 1 | 0.74 | 457.9 | 0 | 0 | 457.9 | 1120.4117 | 0 | 1 | 0.4 | 109.18 | 0 | 109.18 | 0 | 0 | 267.1469 | 0 | 1 | 0.42
1970-08-11 | 1970 | 8 | 11 | 370.44 | 614.83 | 0 | 0 | 15.07 | 2447.6799 | 0 | 1 | 0.9 | 848.57 | 0 | 2076.3218 | 0 | 1 | 0.67 | 628.83 | 0 | 0 | 0 | 0 | 1538.6514 | 0 | 1 | 0.85 | 0 | 0 | 0 | 0 | 312.09 | 295.22 | 0 | 0 | 0 | 0 | 0 | 0 | 1485.9953 | 0 | 1 | 0.74 | 370 | 0 | 0 | 370 | 905.3338 | 0 | 1 | 0.4 | 105.44 | 0 | 105.44 | 0 | 0 | 257.9957 | 0 | 1 | 0.42
1970-08-12 | 1970 | 8 | 12 | 341.61 | 12.39 | 0 | 0 | 15.04 | 902.9848 | 0 | 1 | 0.9 | 247.83 | 0 | 606.4023 | 0 | 1 | 0.67 | 187.71 | 0 | 0 | 0 | 0 | 459.2978 | 0 | 1 | 0.85 | 0 | 0 | 0 | 0 | 762.26 | 179.6 | 0 | 0 | 0 | 0 | 0 | 0 | 2304.5883 | 0 | 1 | 0.74 | 371.6 | 0 | 0 | 371.6 | 909.2487 | 0 | 1 | 0.4 | 104.89 | 0 | 104.89 | 0 | 0 | 256.6499 | 0 | 1 | 0.42
1970-08-13 | 1970 | 8 | 13 | 308.26 | 18.83 | 0 | 0 | 15.01 | 837.0667 | 0 | 1 | 0.9 | 1018.38 | 0 | 2491.8211 | 0 | 1 | 0.67 | 1070.69 | 0 | 0 | 0 | 0 | 2619.8157 | 0 | 1 | 0.85 | 0 | 0 | 0 | 0 | 290.59 | 1100.17 | 0 | 0 | 0 | 0 | 0 | 0 | 3402.9783 | 0 | 1 | 0.74 | 349.3 | 0 | 0 | 349.3 | 854.684 | 0 | 1 | 0.4 | 101 | 0 | 101 | 0 | 0 | 247.1316 | 0 | 1 | 0.42
1970-08-14 | 1970 | 8 | 14 | 276.53 | 26.58 | 0 | 0 | 14.98 | 778.3179 | 0 | 1 | 0.9 | 638.51 | 0 | 1562.3369 | 0 | 1 | 0.67 | 651.25 | 0 | 0 | 0 | 0 | 1593.5098 | 0 | 1 | 0.85 | 0 | 0 | 0 | 0 | 1147.81 | 692.25 | 0 | 0 | 0 | 0 | 0 | 0 | 4502.3471 | 0 | 1 | 0.74 | 352 | 0 | 0 | 352 | 861.2905 | 0 | 1 | 0.4 | 98.42 | 0 | 98.42 | 0 | 0 | 240.8188 | 0 | 1 | 0.42
1970-08-15 | 1970 | 8 | 15 | 247.22 | 1.45 | 0 | 0 | 14.72 | 644.4753 | 0 | 1 | 0.9 | 50.6 | 0 | 123.8105 | 0 | 1 | 0.67 | 13.02 | 0 | 0 | 0 | 0 | 31.858 | 0 | 1 | 0.85 | 0 | 0 | 0 | 0 | 5.32 | 0 | 0 | 0 | 0 | 0 | 0 | 0 | 13.0172 | 0 | 1 | 0.74 | 308.1 | 0 | 0 | 308.1 | 753.8739 | 0 | 1 | 0.4 | 95.61 | 0 | 95.61 | 0 | 0 | 233.9431 | 0 | 1 | 0.42
1970-08-16 | 1970 | 8 | 16 | 241.08 | 1.12 | 0 | 0 | 14.18 | 627.3229 | 0 | 1 | 0.9 | 132.13 | 0 | 323.302 | 0 | 1 | 0.67 | 37.05 | 0 | 0 | 0 | 0 | 90.6557 | 0 | 1 | 0.85 | 0 | 0 | 0 | 0 | 81.16 | 0 | 0 | 0 | 0 | 0 | 0 | 0 | 198.5862 | 0 | 1 | 0.74 | 291.8 | 0 | 0 | 291.8 | 713.9902 | 0 | 1 | 0.4 | 100.79 | 0 | 100.79 | 0 | 0 | 246.6178 | 0 | 1 | 0.42
1970-08-17 | 1970 | 8 | 17 | 217.61 | 1.51 | 0 | 0 | 13.59 | 569.406 | 0 | 1 | 0.9 | 78.97 | 0 | 193.2276 | 0 | 1 | 0.67 | 208.57 | 0 | 0 | 0 | 0 | 510.3391 | 0 | 1 | 0.85 | 0 | 0 | 0 | 0 | 28.33 | 264.21 | 0 | 0 | 0 | 0 | 0 | 0 | 715.8009 | 0 | 1 | 0.74 | 377.3 | 0 | 0 | 377.3 | 923.1958 | 0 | 1 | 0.4 | 97.75 | 0 | 97.75 | 0 | 0 | 239.1794 | 0 | 1 | 0.42
1970-08-18 | 1970 | 8 | 18 | 195.01 | 0.76 | 0 | 0 | 13.02 | 510.8774 | 0 | 1 | 0.9 | 69.81 | 0 | 170.8145 | 0 | 1 | 0.67 | 88.58 | 0 | 0 | 0 | 0 | 216.7418 | 0 | 1 | 0.85 | 0 | 0 | 0 | 0 | 2131.73 | 99.37 | 0 | 0 | 0 | 0 | 0 | 0 | 5459.1626 | 0 | 1 | 0.74 | 283.4 | 0 | 0 | 283.4 | 693.4367 | 0 | 1 | 0.4 | 101.33 | 0 | 101.33 | 0 | 0 | 247.9391 | 0 | 1 | 0.42
1970-08-19 | 1970 | 8 | 19 | 177.06 | 0.61 | 0 | 0 | 12.7 | 465.8065 | 0 | 1 | 0.9 | 48.07 | 0 | 117.62 | 0 | 1 | 0.67 | 53.09 | 0 | 0 | 0 | 0 | 129.9032 | 0 | 1 | 0.85 | 0 | 0 | 0 | 0 | 3.78 | 57.09 | 0 | 0 | 0 | 0 | 0 | 0 | 148.9396 | 0 | 1 | 0.74 | 364.3 | 0 | 0 | 364.3 | 891.3867 | 0 | 1 | 0.4 | 97.94 | 0 | 97.94 | 0 | 0 | 239.6443 | 0 | 1 | 0.42
1970-08-20 | 1970 | 8 | 20 | 161.73 | 3.85 | 0 | 0 | 12.08 | 434.707 | 0 | 1 | 0.9 | 318.76 | 0 | 779.9573 | 0 | 1 | 0.67 | 103.56 | 0 | 0 | 0 | 0 | 253.3956 | 0 | 1 | 0.85 | 0 | 0 | 0 | 0 | 36.82 | 12.83 | 0 | 0 | 0 | 0 | 0 | 0 | 121.486 | 0 | 1 | 0.74 | 266.7 | 0 | 0 | 266.7 | 652.5744 | 0 | 1 | 0.4 | 96.55 | 0 | 96.55 | 0 | 0 | 236.2432 | 0 | 1 | 0.42
1970-08-21 | 1970 | 8 | 21 | 144.57 | 20.3 | 0 | 0 | 12.21 | 433.2878 | 0 | 1 | 0.9 | 838.47 | 0 | 2051.6086 | 0 | 1 | 0.67 | 829.05 | 0 | 0 | 0 | 0 | 2028.5593 | 0 | 1 | 0.85 | 0 | 0 | 0 | 0 | 1546.22 | 822.77 | 0 | 0 | 0 | 0 | 0 | 0 | 5796.5584 | 0 | 1 | 0.74 | 302.1 | 0 | 0 | 302.1 | 739.1928 | 0 | 1 | 0.4 | 325.54 | 0 | 118.81 | 206.73 | 0 | 796.5469 | 0 | 1 | 0.42
1970-08-22 | 1970 | 8 | 22 | 833.7 | 55.3 | 0 | 0 | 13.18 | 2207.4973 | 0 | 1 | 0.9 | 1671.24 | 0 | 4089.2703 | 0 | 1 | 0.67 | 1419.86 | 0 | 0 | 0 | 0 | 3474.1816 | 0 | 1 | 0.85 | 0 | 0 | 0 | 0 | 3231.76 | 1117.82 | 0 | 0 | 0 | 0 | 0 | 0 | 10642.7611 | 0 | 1 | 0.74 | 431.2 | 0 | 0 | 431.2 | 1055.0809 | 0 | 1 | 0.4 | 256.86 | 0 | 122.28 | 134.58 | 0 | 628.4974 | 0 | 1 | 0.42
1970-08-23 | 1970 | 8 | 23 | 278.52 | 65.87 | 0 | 0 | 12.92 | 874.2833 | 0 | 1 | 0.9 | 1768.05 | 0 | 4326.1496 | 0 | 1 | 0.67 | 1530.54 | 0 | 0 | 0 | 0 | 3744.9987 | 0 | 1 | 0.85 | 0 | 0 | 0 | 0 | 1931.01 | 1281.84 | 0 | 0 | 0 | 0 | 0 | 0 | 7861.3556 | 0 | 1 | 0.74 | 337.1 | 0 | 0 | 337.1 | 824.8325 | 0 | 1 | 0.4 | 116.66 | 0 | 116.66 | 0 | 0 | 285.4493 | 0 | 1 | 0.42
1970-08-24 | 1970 | 8 | 24 | 506.27 | 1388.09 | 0 | 0 | 12.59 | 4666.0168 | 0 | 1 | 0.9 | 417.54 | 0 | 1021.6569 | 0 | 1 | 0.67 | 1481.1 | 0 | 0 | 0 | 0 | 3624.0266 | 0 | 1 | 0.85 | 0 | 0 | 0 | 0 | 1155.99 | 1370.85 | 0 | 0 | 0 | 0 | 0 | 0 | 6182.7934 | 0 | 1 | 0.74 | 315.8 | 0 | 0 | 315.8 | 772.7146 | 0 | 1 | 0.4 | 112.85 | 0 | 112.85 | 0 | 0 | 276.1268 | 0 | 1 | 0.42
1970-08-25 | 1970 | 8 | 25 | 638.58 | 1362 | 0 | 0 | 12.27 | 4925.138 | 0 | 1 | 0.9 | 818.62 | 0 | 2003.0387 | 0 | 1 | 0.67 | 1477.73 | 0 | 0 | 0 | 0 | 3615.7807 | 0 | 1 | 0.85 | 0 | 0 | 0 | 0 | 2690.72 | 1224.11 | 0 | 0 | 0 | 0 | 0 | 0 | 9578.994 | 0 | 1 | 0.74 | 320.1 | 0 | 0 | 320.1 | 783.236 | 0 | 1 | 0.4 | 581.72 | 0 | 155.22 | 426.5 | 0 | 1423.3804 | 0 | 1 | 0.42
1970-08-26 | 1970 | 8 | 26 | 292.09 | 1750 | 0 | 0 | 12.36 | 5026.9269 | 0 | 1 | 0.9 | 913.76 | 0 | 2235.8318 | 0 | 1 | 0.67 | 1610.21 | 0 | 0 | 0 | 0 | 3939.9391 | 0 | 1 | 0.85 | 0 | 0 | 0 | 0 | 3078.92 | 1162.24 | 0 | 0 | 0 | 0 | 0 | 0 | 10377.4739 | 0 | 1 | 0.74 | 511.3 | 0 | 0 | 511.3 | 1251.0734 | 0 | 1 | 0.4 | 559.11 | 0 | 165.32 | 393.79 | 0 | 1368.0572 | 0 | 1 | 0.42
1970-08-27 | 1970 | 8 | 27 | 300.11 | 914.05 | 0 | 0 | 11.79 | 2999.7133 | 0 | 1 | 0.9 | 848.88 | 0 | 2077.0803 | 0 | 1 | 0.67 | 500.59 | 0 | 0 | 0 | 0 | 1224.8676 | 0 | 1 | 0.85 | 0 | 0 | 0 | 0 | 1638.54 | 65.17 | 0 | 0 | 0 | 0 | 0 | 0 | 4168.7194 | 0 | 1 | 0.74 | 479.8 | 0 | 0 | 479.8 | 1173.9977 | 0 | 1 | 0.4 | 313.35 | 0 | 154.91 | 158.44 | 0 | 766.7198 | 0 | 1 | 0.42
1970-08-28 | 1970 | 8 | 28 | 481.58 | 403.84 | 0 | 0 | 11.72 | 2195.1652 | 0 | 1 | 0.9 | 888.08 | 0 | 2172.9968 | 0 | 1 | 0.67 | 490.22 | 0 | 0 | 0 | 0 | 1199.4938 | 0 | 1 | 0.85 | 0 | 0 | 0 | 0 | 117.99 | 202.15 | 0 | 0 | 0 | 0 | 0 | 0 | 783.3339 | 0 | 1 | 0.74 | 371.8 | 0 | 0 | 371.8 | 909.7381 | 0 | 1 | 0.4 | 148.76 | 0 | 148.76 | 0 | 0 | 363.9931 | 0 | 1 | 0.42
1970-08-29 | 1970 | 8 | 29 | 191.78 | 599.14 | 0 | 0 | 11.3 | 1962.9104 | 0 | 1 | 0.9 | 867.9 | 0 | 2123.6194 | 0 | 1 | 0.67 | 393.39 | 0 | 0 | 0 | 0 | 962.5655 | 0 | 1 | 0.85 | 0 | 0 | 0 | 0 | 6.79 | 0 | 0 | 0 | 0 | 0 | 0 | 0 | 16.6141 | 0 | 1 | 0.74 | 369.8 | 0 | 0 | 369.8 | 904.8444 | 0 | 1 | 0.4 | 140.7 | 0 | 140.7 | 0 | 0 | 344.2715 | 0 | 1 | 0.42
1970-08-30 | 1970 | 8 | 30 | 245.13 | 20.4 | 0 | 0 | 11.12 | 676.9205 | 0 | 1 | 0.9 | 488.61 | 0 | 1195.5544 | 0 | 1 | 0.67 | 128.97 | 0 | 0 | 0 | 0 | 315.57 | 0 | 1 | 0.85 | 0 | 0 | 0 | 0 | 4.87 | 0 | 0 | 0 | 0 | 0 | 0 | 0 | 11.9161 | 0 | 1 | 0.74 | 341.9 | 0 | 0 | 341.9 | 836.5773 | 0 | 1 | 0.4 | 133.36 | 0 | 133.36 | 0 | 0 | 326.3116 | 0 | 1 | 0.42
1970-08-31 | 1970 | 8 | 31 | 106.95 | 1.15 | 0 | 0 | 10.52 | 290.2451 | 0 | 1 | 0.9 | 57.11 | 0 | 139.7395 | 0 | 1 | 0.67 | 15.21 | 0 | 0 | 0 | 0 | 37.2166 | 0 | 1 | 0.85 | 0 | 0 | 0 | 0 | 3.18 | 0 | 0 | 0 | 0 | 0 | 0 | 0 | 7.781 | 0 | 1 | 0.74 | 318 | 0 | 0 | 318 | 778.0977 | 0 | 1 | 0.4 | 126.62 | 0 | 126.62 | 0 | 0 | 309.8199 | 0 | 1 | 0.42
1970-09-01 | 1970 | 9 | 1 | 97.62 | 0.71 | 0 | 0 | 10.39 | 266.0213 | 0 | 1 | 0.9 | 78.78 | 0 | 192.7627 | 0 | 1 | 0.67 | 22.17 | 0 | 0 | 0 | 0 | 54.2466 | 0 | 1 | 0.85 | 0 | 0 | 0 | 0 | 1.35 | 0 | 0 | 0 | 0 | 0 | 0 | 0 | 3.3032 | 0 | 1 | 0.74 | 300.1 | 0 | 0 | 300.1 | 734.2991 | 0 | 1 | 0.4 | 120.36 | 0 | 120.36 | 0 | 0 | 294.5026 | 0 | 1 | 0.42
1970-09-02 | 1970 | 9 | 2 | 83.89 | 0.73 | 0 | 0 | 9.84 | 231.1293 | 0 | 1 | 0.9 | 50.89 | 0 | 124.5201 | 0 | 1 | 0.67 | 14.06 | 0 | 0 | 0 | 0 | 34.4027 | 0 | 1 | 0.85 | 0 | 0 | 0 | 0 | 232.55 | 0 | 0 | 0 | 0 | 0 | 0 | 0 | 569.0145 | 0 | 1 | 0.74 | 255.2 | 0 | 0 | 255.2 | 624.4356 | 0 | 1 | 0.4 | 115.47 | 0 | 115.47 | 0 | 0 | 282.5375 | 0 | 1 | 0.42
1970-09-03 | 1970 | 9 | 3 | 71 | 0.53 | 0 | 0 | 9.48 | 198.2192 | 0 | 1 | 0.9 | 56.94 | 0 | 139.3235 | 0 | 1 | 0.67 | 16.12 | 0 | 0 | 0 | 0 | 39.4432 | 0 | 1 | 0.85 | 0 | 0 | 0 | 0 | 0 | 0 | 0 | 0 | 0 | 0 | 0 | 0 | 0 | 0 | 1 | 0.74 | 231.9 | 0 | 0 | 231.9 | 567.4241 | 0 | 1 | 0.4 | 110.29 | 0 | 110.29 | 0 | 0 | 269.8629 | 0 | 1 | 0.42
1970-09-04 | 1970 | 9 | 4 | 59.61 | 1.75 | 0 | 0 | 9.26 | 172.7964 | 0 | 1 | 0.9 | 162.65 | 0 | 397.9798 | 0 | 1 | 0.67 | 43.95 | 0 | 0 | 0 | 0 | 107.539 | 0 | 1 | 0.85 | 0 | 0 | 0 | 0 | 0 | 0 | 0 | 0 | 0 | 0 | 0 | 0 | 0 | 0 | 1 | 0.74 | 222.5 | 0 | 0 | 222.5 | 544.4237 | 0 | 1 | 0.4 | 106.06 | 0 | 106.06 | 0 | 0 | 259.5127 | 0 | 1 | 0.42
1970-09-05 | 1970 | 9 | 5 | 51.91 | 1.56 | 0 | 0 | 9 | 152.8546 | 0 | 1 | 0.9 | 64.03 | 0 | 156.6717 | 0 | 1 | 0.67 | 51.44 | 0 | 0 | 0 | 0 | 125.8659 | 0 | 1 | 0.85 | 0 | 0 | 0 | 0 | 0 | 50.16 | 0 | 0 | 0 | 0 | 0 | 0 | 122.7339 | 0 | 1 | 0.74 | 236.3 | 0 | 0 | 236.3 | 578.1902 | 0 | 1 | 0.4 | 104.61 | 0 | 104.61 | 0 | 0 | 255.9648 | 0 | 1 | 0.42
1970-09-06 | 1970 | 9 | 6 | 47.31 | 0.43 | 0 | 0 | 8.52 | 137.6597 | 0 | 1 | 0.9 | 47.38 | 0 | 115.9317 | 0 | 1 | 0.67 | 50.91 | 0 | 0 | 0 | 0 | 124.569 | 0 | 1 | 0.85 | 0 | 0 | 0 | 0 | 0 | 55.9 | 0 | 0 | 0 | 0 | 0 | 0 | 136.7788 | 0 | 1 | 0.74 | 216.6 | 0 | 0 | 216.6 | 529.9873 | 0 | 1 | 0.4 | 102.09 | 0 | 102.09 | 0 | 0 | 249.7987 | 0 | 1 | 0.42
1970-09-07 | 1970 | 9 | 7 | 46.97 | 3.94 | 0 | 0 | 8.39 | 145.0981 | 0 | 1 | 0.9 | 321.89 | 0 | 787.6159 | 0 | 1 | 0.67 | 155.15 | 0 | 0 | 0 | 0 | 379.6285 | 0 | 1 | 0.85 | 0 | 0 | 0 | 0 | 0 | 58.18 | 0 | 0 | 0 | 0 | 0 | 0 | 142.3576 | 0 | 1 | 0.74 | 283.3 | 0 | 0 | 283.3 | 693.192 | 0 | 1 | 0.4 | 97.78 | 0 | 97.78 | 0 | 0 | 239.2528 | 0 | 1 | 0.42
1970-09-08 | 1970 | 9 | 8 | 40.25 | 0.51 | 0 | 0 | 8.52 | 120.5807 | 0 | 1 | 0.9 | 10.19 | 0 | 24.9334 | 0 | 1 | 0.67 | 274.04 | 0 | 0 | 0 | 0 | 670.5342 | 0 | 1 | 0.85 | 0 | 0 | 0 | 0 | 0 | 394.36 | 0 | 0 | 0 | 0 | 0 | 0 | 964.939 | 0 | 1 | 0.74 | 254.7 | 0 | 0 | 254.7 | 623.2122 | 0 | 1 | 0.4 | 94.44 | 0 | 94.44 | 0 | 0 | 231.0803 | 0 | 1 | 0.42
1970-09-09 | 1970 | 9 | 9 | 64.16 | 0 | 0 | 0 | 9.39 | 179.9657 | 0 | 1 | 0.9 | 0 | 0 | 0 | 0 | 1 | 0.67 | 669.85 | 0 | 0 | 0 | 0 | 1639.0211 | 0 | 1 | 0.85 | 0 | 0 | 0 | 0 | 0 | 963.93 | 0 | 0 | 0 | 0 | 0 | 0 | 2358.5902 | 0 | 1 | 0.74 | 218.7 | 0 | 0 | 218.7 | 535.1257 | 0 | 1 | 0.4 | 90.17 | 0 | 90.17 | 0 | 0 | 220.6323 | 0 | 1 | 0.42
1970-09-10 | 1970 | 9 | 10 | 101.18 | 0 | 0 | 0 | 9.43 | 270.6459 | 0 | 1 | 0.9 | 0 | 0 | 0 | 0 | 1 | 0.67 | 8.33 | 0 | 0 | 0 | 0 | 20.3822 | 0 | 1 | 0.85 | 0 | 0 | 0 | 0 | 0 | 11.98 | 0 | 0 | 0 | 0 | 0 | 0 | 29.3132 | 0 | 1 | 0.74 | 200.5 | 0 | 0 | 200.5 | 490.593 | 0 | 1 | 0.4 | 90.82 | 0 | 90.82 | 0 | 0 | 222.2227 | 0 | 1 | 0.42
1970-09-11 | 1970 | 9 | 11 | 102.04 | 0 | 0 | 0 | 9.66 | 273.3129 | 0 | 1 | 0.9 | 0 | 0 | 0 | 0 | 1 | 0.67 | 0 | 0 | 0 | 0 | 0 | 0 | 0 | 1 | 0.85 | 0 | 0 | 0 | 0 | 0 | 0 | 0 | 0 | 0 | 0 | 0 | 0 | 0 | 0 | 1 | 0.74 | 231.6 | 0 | 0 | 231.6 | 566.69 | 0 | 1 | 0.4 | 86.47 | 0 | 86.47 | 0 | 0 | 211.5789 | 0 | 1 | 0.42
1970-09-12 | 1970 | 9 | 12 | 113.37 | 0 | 0 | 0 | 9.77 | 301.3049 | 0 | 1 | 0.9 | 0 | 0 | 0 | 0 | 1 | 0.67 | 0 | 0 | 0 | 0 | 0 | 0 | 0 | 1 | 0.85 | 0 | 0 | 0 | 0 | 0 | 0 | 0 | 0 | 0 | 0 | 0 | 0 | 0 | 0 | 1 | 0.74 | 196.6 | 0 | 0 | 196.6 | 481.0503 | 0 | 1 | 0.4 | 82.49 | 0 | 82.49 | 0 | 0 | 201.8405 | 0 | 1 | 0.42
1970-09-13 | 1970 | 9 | 13 | 117.88 | 2.98 | 0 | 0 | 9.29 | 318.4573 | 0 | 1 | 0.9 | 496.86 | 0 | 1215.7409 | 0 | 1 | 0.67 | 953 | 0 | 0 | 0 | 0 | 2331.8461 | 0 | 1 | 0.85 | 0 | 0 | 0 | 0 | 1060.81 | 1145.66 | 0 | 0 | 0 | 0 | 0 | 0 | 5398.8967 | 0 | 1 | 0.74 | 180.6 | 0 | 0 | 180.6 | 441.9007 | 0 | 1 | 0.4 | 87.92 | 0 | 87.92 | 0 | 0 | 215.1269 | 0 | 1 | 0.42
1970-09-14 | 1970 | 9 | 14 | 116.96 | 24.6 | 0 | 0 | 10.4 | 371.823 | 0 | 1 | 0.9 | 793.13 | 0 | 1940.6686 | 0 | 1 | 0.67 | 1582.79 | 0 | 0 | 0 | 0 | 3872.8465 | 0 | 1 | 0.85 | 0 | 0 | 0 | 0 | 479.59 | 1968.17 | 0 | 0 | 0 | 0 | 0 | 0 | 5989.2967 | 0 | 1 | 0.74 | 272.7 | 0 | 0 | 272.7 | 667.2554 | 0 | 1 | 0.4 | 87.56 | 0 | 87.56 | 0 | 0 | 214.246 | 0 | 1 | 0.42
1970-09-15 | 1970 | 9 | 15 | 183.48 | 6.52 | 0 | 0 | 12.76 | 496.1229 | 0 | 1 | 0.9 | 180.42 | 0 | 441.4603 | 0 | 1 | 0.67 | 867.23 | 0 | 0 | 0 | 0 | 2121.98 | 0 | 1 | 0.85 | 0 | 0 | 0 | 0 | 848.17 | 1181.37 | 0 | 0 | 0 | 0 | 0 | 0 | 4965.9759 | 0 | 1 | 0.74 | 288.3 | 0 | 0 | 288.3 | 705.4263 | 0 | 1 | 0.4 | 85.37 | 0 | 85.37 | 0 | 0 | 208.8874 | 0 | 1 | 0.42
1970-09-16 | 1970 | 9 | 16 | 265.42 | 0.63 | 0 | 0 | 12.55 | 681.6919 | 0 | 1 | 0.9 | 48.74 | 0 | 119.2594 | 0 | 1 | 0.67 | 141.06 | 0 | 0 | 0 | 0 | 345.1524 | 0 | 1 | 0.85 | 0 | 0 | 0 | 0 | 10.58 | 183.58 | 0 | 0 | 0 | 0 | 0 | 0 | 475.08 | 0 | 1 | 0.74 | 211.8 | 0 | 0 | 211.8 | 518.2424 | 0 | 1 | 0.4 | 81.86 | 0 | 81.86 | 0 | 0 | 200.299 | 0 | 1 | 0.42
1970-09-17 | 1970 | 9 | 17 | 266.65 | 0.81 | 0 | 0 | 11.95 | 683.6738 | 0 | 1 | 0.9 | 87.66 | 0 | 214.4907 | 0 | 1 | 0.67 | 44.45 | 0 | 0 | 0 | 0 | 108.7624 | 0 | 1 | 0.85 | 0 | 0 | 0 | 0 | 9.15 | 28.83 | 0 | 0 | 0 | 0 | 0 | 0 | 92.9313 | 0 | 1 | 0.74 | 207.2 | 0 | 0 | 207.2 | 506.9869 | 0 | 1 | 0.4 | 78.72 | 0 | 78.72 | 0 | 0 | 192.6159 | 0 | 1 | 0.42
1970-09-18 | 1970 | 9 | 18 | 250.36 | 4.82 | 0 | 0 | 11.93 | 653.5776 | 0 | 1 | 0.9 | 340.95 | 0 | 834.2528 | 0 | 1 | 0.67 | 197.4 | 0 | 0 | 0 | 0 | 483.0078 | 0 | 1 | 0.85 | 0 | 0 | 0 | 0 | 21.02 | 146.39 | 0 | 0 | 0 | 0 | 0 | 0 | 409.6268 | 0 | 1 | 0.74 | 199.8 | 0 | 0 | 199.8 | 488.8802 | 0 | 1 | 0.4 | 76.2 | 0 | 76.2 | 0 | 0 | 186.4498 | 0 | 1 | 0.42
1970-09-19 | 1970 | 9 | 19 | 245.97 | 4.53 | 0 | 0 | 12.39 | 643.2519 | 0 | 1 | 0.9 | 146.97 | 0 | 359.6133 | 0 | 1 | 0.67 | 78.62 | 0 | 0 | 0 | 0 | 192.3712 | 0 | 1 | 0.85 | 0 | 0 | 0 | 0 | 8.19 | 58.65 | 0 | 0 | 0 | 0 | 0 | 0 | 163.5473 | 0 | 1 | 0.74 | 204 | 0 | 0 | 204 | 499.157 | 0 | 1 | 0.4 | 73.42 | 0 | 73.42 | 0 | 0 | 179.6476 | 0 | 1 | 0.42
1970-09-20 | 1970 | 9 | 20 | 242.9 | 2.21 | 0 | 0 | 12.02 | 629.158 | 0 | 1 | 0.9 | 183.86 | 0 | 449.8775 | 0 | 1 | 0.67 | 55.05 | 0 | 0 | 0 | 0 | 134.699 | 0 | 1 | 0.85 | 0 | 0 | 0 | 0 | 6.64 | 5.8 | 0 | 0 | 0 | 0 | 0 | 0 | 30.4388 | 0 | 1 | 0.74 | 191.1 | 0 | 0 | 191.1 | 467.5927 | 0 | 1 | 0.4 | 71.72 | 0 | 71.72 | 0 | 0 | 175.4879 | 0 | 1 | 0.42
1970-09-21 | 1970 | 9 | 21 | 223.23 | 6.01 | 0 | 0 | 11.81 | 589.8127 | 0 | 1 | 0.9 | 337.21 | 0 | 825.1016 | 0 | 1 | 0.67 | 164.27 | 0 | 0 | 0 | 0 | 401.9437 | 0 | 1 | 0.85 | 0 | 0 | 0 | 0 | 339.52 | 102.89 | 0 | 0 | 0 | 0 | 0 | 0 | 1082.51 | 0 | 1 | 0.74 | 178.5 | 0 | 0 | 178.5 | 436.7624 | 0 | 1 | 0.4 | 110.23 | 0 | 82.61 | 27.62 | 0 | 269.7161 | 0 | 1 | 0.42
1970-09-22 | 1970 | 9 | 22 | 207.53 | 2.13 | 0 | 0 | 11.88 | 542.0747 | 0 | 1 | 0.9 | 42.69 | 0 | 104.4559 | 0 | 1 | 0.67 | 131.59 | 0 | 0 | 0 | 0 | 321.9807 | 0 | 1 | 0.85 | 0 | 0 | 0 | 0 | 42.84 | 175.73 | 0 | 0 | 0 | 0 | 0 | 0 | 534.8076 | 0 | 1 | 0.74 | 258.6 | 0 | 0 | 258.6 | 632.7549 | 0 | 1 | 0.4 | 78.87 | 0 | 78.87 | 0 | 0 | 192.9829 | 0 | 1 | 0.42
1970-09-23 | 1970 | 9 | 23 | 197.02 | 0.59 | 0 | 0 | 11.42 | 511.4646 | 0 | 1 | 0.9 | 30.84 | 0 | 75.4608 | 0 | 1 | 0.67 | 52.84 | 0 | 0 | 0 | 0 | 129.2914 | 0 | 1 | 0.85 | 0 | 0 | 0 | 0 | 354.59 | 62.03 | 0 | 0 | 0 | 0 | 0 | 0 | 1019.4058 | 0 | 1 | 0.74 | 198.9 | 0 | 0 | 198.9 | 486.6781 | 0 | 1 | 0.4 | 75.53 | 0 | 75.53 | 0 | 0 | 184.8104 | 0 | 1 | 0.42
1970-09-24 | 1970 | 9 | 24 | 183.36 | 4.12 | 0 | 0 | 11.18 | 486.0908 | 0 | 1 | 0.9 | 283.73 | 0 | 694.2442 | 0 | 1 | 0.67 | 332.52 | 0 | 0 | 0 | 0 | 813.6259 | 0 | 1 | 0.85 | 0 | 0 | 0 | 0 | 793.01 | 348.39 | 0 | 0 | 0 | 0 | 0 | 0 | 2792.8323 | 0 | 1 | 0.74 | 191.6 | 0 | 0 | 191.6 | 468.8161 | 0 | 1 | 0.4 | 101.69 | 0 | 78.56 | 23.13 | 0 | 248.82 | 0 | 1 | 0.42
1970-09-25 | 1970 | 9 | 25 | 172.92 | 10.55 | 0 | 0 | 11.72 | 477.6003 | 0 | 1 | 0.9 | 493.12 | 0 | 1206.5897 | 0 | 1 | 0.67 | 963.93 | 0 | 0 | 0 | 0 | 2358.5902 | 0 | 1 | 0.85 | 0 | 0 | 0 | 0 | 876.15 | 1167.38 | 0 | 0 | 0 | 0 | 0 | 0 | 5000.2073 | 0 | 1 | 0.74 | 233.5 | 0 | 0 | 233.5 | 571.339 | 0 | 1 | 0.4 | 94.3 | 0 | 77.61 | 16.69 | 0 | 230.7378 | 0 | 1 | 0.42
1970-09-26 | 1970 | 9 | 26 | 193.07 | 12.24 | 0 | 0 | 12.46 | 532.8501 | 0 | 1 | 0.9 | 479.19 | 0 | 1172.5051 | 0 | 1 | 0.67 | 558.69 | 0 | 0 | 0 | 0 | 1367.0295 | 0 | 1 | 0.85 | 0 | 0 | 0 | 0 | 83.01 | 614.52 | 0 | 0 | 0 | 0 | 0 | 0 | 1706.7499 | 0 | 1 | 0.74 | 228.6 | 0 | 0 | 228.6 | 559.3495 | 0 | 1 | 0.4 | 82.08 | 0 | 75.88 | 6.2 | 0 | 200.8373 | 0 | 1 | 0.42
1970-09-27 | 1970 | 9 | 27 | 215.02 | 11.21 | 0 | 0 | 12.79 | 584.8456 | 0 | 1 | 0.9 | 481.03 | 0 | 1177.0073 | 0 | 1 | 0.67 | 135.49 | 0 | 0 | 0 | 0 | 331.5234 | 0 | 1 | 0.85 | 0 | 0 | 0 | 0 | 7.9 | 6.96 | 0 | 0 | 0 | 0 | 0 | 0 | 36.3602 | 0 | 1 | 0.74 | 203.3 | 0 | 0 | 203.3 | 497.4442 | 0 | 1 | 0.4 | 73.28 | 0 | 73.28 | 0 | 0 | 179.305 | 0 | 1 | 0.42
1970-09-28 | 1970 | 9 | 28 | 233.3 | 10.42 | 0 | 0 | 12.64 | 627.274 | 0 | 1 | 0.9 | 425.1 | 0 | 1040.1551 | 0 | 1 | 0.67 | 169.07 | 0 | 0 | 0 | 0 | 413.6886 | 0 | 1 | 0.85 | 0 | 0 | 0 | 0 | 14.32 | 75.54 | 0 | 0 | 0 | 0 | 0 | 0 | 219.8738 | 0 | 1 | 0.74 | 195.7 | 0 | 0 | 195.7 | 478.8482 | 0 | 1 | 0.4 | 71.01 | 0 | 71.01 | 0 | 0 | 173.7507 | 0 | 1 | 0.42
1970-09-29 | 1970 | 9 | 29 | 224.13 | 14.11 | 0 | 0 | 12.89 | 614.4769 | 0 | 1 | 0.9 | 622.1 | 0 | 1522.1841 | 0 | 1 | 0.67 | 624.52 | 0 | 0 | 0 | 0 | 1528.1055 | 0 | 1 | 0.85 | 0 | 0 | 0 | 0 | 1230.55 | 647.9 | 0 | 0 | 0 | 0 | 0 | 0 | 4596.2816 | 0 | 1 | 0.74 | 187.9 | 0 | 0 | 187.9 | 459.7627 | 0 | 1 | 0.4 | 605.55 | 0 | 105.55 | 533.8 | -33.8 | 1481.6888 | 0 | 1 | 0.42
1970-09-30 | 1970 | 9 | 30 | 247.36 | 7.32 | 0 | 0 | 13.36 | 655.8531 | 0 | 1 | 0.9 | 192.49 | 0 | 470.9938 | 0 | 1 | 0.67 | 1057.07 | 0 | 0 | 0 | 0 | 2586.4896 | 0 | 1 | 0.85 | 0 | 0 | 0 | 0 | 185.87 | 1446.39 | 0 | 0 | 0 | 0 | 0 | 0 | 3993.8921 | 0 | 1 | 0.74 | 392.2 | 0 | 0 | 392.2 | 959.6538 | 0 | 1 | 0.4 | 342.78 | 0 | 100.94 | 241.84 | 0 | 838.7306 | 0 | 1 | 0.42
1970-10-01 | 1970 | 10 | 1 | 273.93 | 3.23 | 0 | 0 | 14 | 712.4243 | 0 | 1 | 0.9 | 262.55 | 0 | 642.4199 | 0 | 1 | 0.67 | 513.21 | 0 | 0 | 0 | 0 | 1255.7469 | 0 | 1 | 0.85 | 0 | 0 | 0 | 0 | 241.17 | 633.36 | 0 | 0 | 0 | 0 | 0 | 0 | 2139.842 | 0 | 1 | 0.74 | 241.4 | 0 | 0 | 241.4 | 590.6691 | 0 | 1 | 0.4 | 275.5 | 0 | 116.49 | 159.01 | 0 | 674.1066 | 0 | 1 | 0.42
1970-10-02 | 1970 | 10 | 2 | 306.88 | 2.57 | 0 | 0 | 14.17 | 791.8489 | 0 | 1 | 0.9 | 69.91 | 0 | 171.0591 | 0 | 1 | 0.67 | 462.02 | 0 | 0 | 0 | 0 | 1130.4927 | 0 | 1 | 0.85 | 0 | 0 | 0 | 0 | 1636.6 | 640.5 | 0 | 0 | 0 | 0 | 0 | 0 | 5571.7176 | 0 | 1 | 0.74 | 333.2 | 0 | 0 | 333.2 | 815.2898 | 0 | 1 | 0.4 | 651.16 | 0 | 151.16 | 711.02 | -211.02 | 1593.2895 | 0 | 1 | 0.42
1970-10-03 | 1970 | 10 | 3 | 349.19 | 0.56 | 0 | 0 | 14.62 | 891.558 | 0 | 1 | 0.9 | 76.34 | 0 | 186.7924 | 0 | 1 | 0.67 | 322.75 | 0 | 0 | 0 | 0 | 789.7202 | 0 | 1 | 0.85 | 0 | 0 | 0 | 0 | 2581.01 | 430.92 | 0 | 0 | 0 | 0 | 0 | 0 | 7369.7349 | 0 | 1 | 0.74 | 515.3 | 0 | 0 | 515.3 | 1260.8608 | 0 | 1 | 0.4 | 648.75 | 0 | 148.75 | 541.8 | -41.8 | 1587.3926 | 0 | 1 | 0.42
1970-10-04 | 1970 | 10 | 4 | 335.89 | 0.92 | 0 | 0 | 14.97 | 860.7522 | 0 | 1 | 0.9 | 18.52 | 0 | 45.3156 | 0 | 1 | 0.67 | 26.8 | 0 | 0 | 0 | 0 | 65.5755 | 0 | 1 | 0.85 | 0 | 0 | 0 | 0 | 2223.85 | 30.87 | 0 | 0 | 0 | 0 | 0 | 0 | 5516.9571 | 0 | 1 | 0.74 | 367.6 | 0 | 0 | 367.6 | 899.4613 | 0 | 1 | 0.4 | 221.87 | 0 | 140.33 | 81.54 | 0 | 542.8822 | 0 | 1 | 0.42
1970-10-05 | 1970 | 10 | 5 | 320.24 | 0.48 | 0 | 0 | 14.56 | 820.3792 | 0 | 1 | 0.9 | 34.04 | 0 | 83.2907 | 0 | 1 | 0.67 | 12.33 | 0 | 0 | 0 | 0 | 30.1696 | 0 | 1 | 0.85 | 0 | 0 | 0 | 0 | 61.6 | 4.32 | 0 | 0 | 0 | 0 | 0 | 0 | 161.2962 | 0 | 1 | 0.74 | 319 | 0 | 0 | 319 | 780.5445 | 0 | 1 | 0.4 | 184.28 | 0 | 133.74 | 50.54 | 0 | 450.9051 | 0 | 1 | 0.42
1970-10-06 | 1970 | 10 | 6 | 324.43 | 0.62 | 0 | 0 | 14.2 | 830.0932 | 0 | 1 | 0.9 | 79.13 | 0 | 193.6191 | 0 | 1 | 0.67 | 58.24 | 0 | 0 | 0 | 0 | 142.5044 | 0 | 1 | 0.85 | 0 | 0 | 0 | 0 | 101.26 | 51.6 | 0 | 0 | 0 | 0 | 0 | 0 | 374.0252 | 0 | 1 | 0.74 | 304.2 | 0 | 0 | 304.2 | 744.3312 | 0 | 1 | 0.4 | 127.63 | 0 | 127.63 | 0 | 0 | 312.2912 | 0 | 1 | 0.42
1970-10-07 | 1970 | 10 | 7 | 288.47 | 1.49 | 0 | 0 | 13.74 | 743.1077 | 0 | 1 | 0.9 | 120.85 | 0 | 295.7016 | 0 | 1 | 0.67 | 97.63 | 0 | 0 | 0 | 0 | 238.8858 | 0 | 1 | 0.85 | 0 | 0 | 0 | 0 | 35.21 | 92.32 | 0 | 0 | 0 | 0 | 0 | 0 | 312.0465 | 0 | 1 | 0.74 | 205.9 | 0 | 0 | 205.9 | 503.806 | 0 | 1 | 0.4 | 122.4 | 0 | 122.4 | 0 | 0 | 299.4942 | 0 | 1 | 0.42
1970-10-08 | 1970 | 10 | 8 | 255.09 | 1.63 | 0 | 0 | 13.57 | 661.3585 | 0 | 1 | 0.9 | 106.85 | 0 | 261.4457 | 0 | 1 | 0.67 | 32.93 | 0 | 0 | 0 | 0 | 80.5747 | 0 | 1 | 0.85 | 0 | 0 | 0 | 0 | 27.13 | 5.39 | 0 | 0 | 0 | 0 | 0 | 0 | 79.5715 | 0 | 1 | 0.74 | 258.3 | 0 | 0 | 258.3 | 632.0208 | 0 | 1 | 0.4 | 117.85 | 0 | 117.85 | 0 | 0 | 288.361 | 0 | 1 | 0.42
1970-10-09 | 1970 | 10 | 9 | 234.36 | 0.66 | 0 | 0 | 12.93 | 606.696 | 0 | 1 | 0.9 | 33.32 | 0 | 81.529 | 0 | 1 | 0.67 | 8.86 | 0 | 0 | 0 | 0 | 21.6791 | 0 | 1 | 0.85 | 0 | 0 | 0 | 0 | 19.02 | 0 | 0 | 0 | 0 | 0 | 0 | 0 | 46.539 | 0 | 1 | 0.74 | 227.1 | 0 | 0 | 227.1 | 555.6792 | 0 | 1 | 0.4 | 113.23 | 0 | 113.23 | 0 | 0 | 277.0566 | 0 | 1 | 0.42
1970-10-10 | 1970 | 10 | 10 | 213.84 | 0.7 | 0 | 0 | 12.73 | 556.0951 | 0 | 1 | 0.9 | 5.71 | 0 | 13.9715 | 0 | 1 | 0.67 | 3.13 | 0 | 0 | 0 | 0 | 7.6586 | 0 | 1 | 0.85 | 0 | 0 | 0 | 0 | 16.86 | 0 | 0 | 0 | 0 | 0 | 0 | 0 | 41.2539 | 0 | 1 | 0.74 | 204.3 | 0 | 0 | 204.3 | 499.891 | 0 | 1 | 0.4 | 109.14 | 0 | 109.14 | 0 | 0 | 267.049 | 0 | 1 | 0.42
1970-10-11 | 1970 | 10 | 11 | 195.79 | 0.09 | 0 | 0 | 12.25 | 509.2625 | 0 | 1 | 0.9 | 1.88 | 0 | 4.6001 | 0 | 1 | 0.67 | 0 | 0 | 0 | 0 | 0 | 0 | 0 | 1 | 0.85 | 0 | 0 | 0 | 0 | 0 | 0 | 0 | 0 | 0 | 0 | 0 | 0 | 0 | 0 | 1 | 0.74 | 196.9 | 0 | 0 | 196.9 | 481.7844 | 0 | 1 | 0.4 | 105.5 | 0 | 105.5 | 0 | 0 | 258.1425 | 0 | 1 | 0.42
1970-10-12 | 1970 | 10 | 12 | 178.51 | 0 | 0 | 0 | 11.9 | 465.9043 | 0 | 1 | 0.9 | 0 | 0 | 0 | 0 | 1 | 0.67 | 0 | 0 | 0 | 0 | 0 | 0 | 0 | 1 | 0.85 | 0 | 0 | 0 | 0 | 0 | 0 | 0 | 0 | 0 | 0 | 0 | 0 | 0 | 0 | 1 | 0.74 | 189.1 | 0 | 0 | 189.1 | 462.699 | 0 | 1 | 0.4 | 101.99 | 0 | 101.99 | 0 | 0 | 249.554 | 0 | 1 | 0.42
1970-10-13 | 1970 | 10 | 13 | 163.05 | 0 | 0 | 0 | 11.74 | 427.6846 | 0 | 1 | 0.9 | 0 | 0 | 0 | 0 | 1 | 0.67 | 0 | 0 | 0 | 0 | 0 | 0 | 0 | 1 | 0.85 | 0 | 0 | 0 | 0 | 0 | 0 | 0 | 0 | 0 | 0 | 0 | 0 | 0 | 0 | 1 | 0.74 | 180.1 | 0 | 0 | 180.1 | 440.6773 | 0 | 1 | 0.4 | 98.52 | 0 | 98.52 | 0 | 0 | 241.0635 | 0 | 1 | 0.42
1970-10-14 | 1970 | 10 | 14 | 149.26 | 0 | 0 | 0 | 11.21 | 392.6457 | 0 | 1 | 0.9 | 0 | 0 | 0 | 0 | 1 | 0.67 | 0 | 0 | 0 | 0 | 0 | 0 | 0 | 1 | 0.85 | 0 | 0 | 0 | 0 | 0 | 0 | 0 | 0 | 0 | 0 | 0 | 0 | 0 | 0 | 1 | 0.74 | 169.6 | 0 | 0 | 169.6 | 414.9854 | 0 | 1 | 0.4 | 94.88 | 0 | 94.88 | 0 | 0 | 232.1569 | 0 | 1 | 0.42
1970-10-15 | 1970 | 10 | 15 | 131.61 | 0 | 0 | 0 | 11 | 348.945 | 0 | 1 | 0.9 | 0 | 0 | 0 | 0 | 1 | 0.67 | 0 | 0 | 0 | 0 | 0 | 0 | 0 | 1 | 0.85 | 0 | 0 | 0 | 0 | 0 | 0 | 0 | 0 | 0 | 0 | 0 | 0 | 0 | 0 | 1 | 0.74 | 156.9 | 0 | 0 | 156.9 | 383.9105 | 0 | 1 | 0.4 | 91.12 | 0 | 91.12 | 0 | 0 | 222.9568 | 0 | 1 | 0.42
1970-10-16 | 1970 | 10 | 16 | 120.38 | 10.87 | 0 | 0 | 10.75 | 347.4524 | 0 | 1 | 0.9 | 876.58 | 0 | 2144.858 | 0 | 1 | 0.67 | 422.13 | 0 | 0 | 0 | 0 | 1032.8879 | 0 | 1 | 0.85 | 0 | 0 | 0 | 0 | 639.2 | 174.01 | 0 | 0 | 0 | 0 | 0 | 0 | 1989.8013 | 0 | 1 | 0.74 | 145.5 | 0 | 0 | 145.5 | 356.0164 | 0 | 1 | 0.4 | 89.58 | 0 | 89.58 | 0 | 0 | 219.1886 | 0 | 1 | 0.42
1970-10-17 | 1970 | 10 | 17 | 117.18 | 36.22 | 0 | 0 | 10.5 | 401.0384 | 0 | 1 | 0.9 | 928.84 | 0 | 2272.7303 | 0 | 1 | 0.67 | 437.39 | 0 | 0 | 0 | 0 | 1070.2268 | 0 | 1 | 0.85 | 0 | 0 | 0 | 0 | 13.35 | 260.73 | 0 | 0 | 0 | 0 | 0 | 0 | 670.6321 | 0 | 1 | 0.74 | 276.8 | 0 | 0 | 276.8 | 677.2875 | 0 | 1 | 0.4 | 85.83 | 0 | 85.83 | 0 | 0 | 210.013 | 0 | 1 | 0.42
1970-10-18 | 1970 | 10 | 18 | 131.23 | 3.7 | 0 | 0 | 11.77 | 358.9526 | 0 | 1 | 0.9 | 104.82 | 0 | 256.4786 | 0 | 1 | 0.67 | 26.48 | 0 | 0 | 0 | 0 | 64.7925 | 0 | 1 | 0.85 | 0 | 0 | 0 | 0 | 0 | 0 | 0 | 0 | 0 | 0 | 0 | 0 | 0 | 0 | 1 | 0.74 | 188.9 | 0 | 0 | 188.9 | 462.2096 | 0 | 1 | 0.4 | 82.5 | 0 | 82.5 | 0 | 0 | 201.865 | 0 | 1 | 0.42
1970-10-19 | 1970 | 10 | 19 | 150.75 | 16.45 | 0 | 0 | 11.49 | 437.2273 | 0 | 1 | 0.9 | 906.75 | 0 | 2218.6794 | 0 | 1 | 0.67 | 373.51 | 0 | 0 | 0 | 0 | 913.9222 | 0 | 1 | 0.85 | 0 | 0 | 0 | 0 | 84.93 | 142.35 | 0 | 0 | 0 | 0 | 0 | 0 | 556.1196 | 0 | 1 | 0.74 | 183.3 | 0 | 0 | 183.3 | 448.5072 | 0 | 1 | 0.4 | 79.94 | 0 | 79.94 | 0 | 0 | 195.601 | 0 | 1 | 0.42
1970-10-20 | 1970 | 10 | 20 | 162.2 | 50.74 | 0 | 0 | 12.12 | 550.6876 | 0 | 1 | 0.9 | 1410.65 | 0 | 3451.6461 | 0 | 1 | 0.67 | 508.03 | 0 | 0 | 0 | 0 | 1243.0722 | 0 | 1 | 0.85 | 0 | 0 | 0 | 0 | 0 | 174.99 | 0 | 0 | 0 | 0 | 0 | 0 | 428.1739 | 0 | 1 | 0.74 | 178.2 | 0 | 0 | 178.2 | 436.0283 | 0 | 1 | 0.4 | 78.12 | 0 | 78.12 | 0 | 0 | 191.1478 | 0 | 1 | 0.42
1970-10-21 | 1970 | 10 | 21 | 195.97 | 25.88 | 0 | 0 | 12.78 | 574.1039 | 0 | 1 | 0.9 | 829.4 | 0 | 2029.4157 | 0 | 1 | 0.67 | 697.71 | 0 | 0 | 0 | 0 | 1707.1903 | 0 | 1 | 0.85 | 0 | 0 | 0 | 0 | 281.85 | 665.51 | 0 | 0 | 0 | 0 | 0 | 0 | 2318.0459 | 0 | 1 | 0.74 | 189.5 | 0 | 0 | 189.5 | 463.6777 | 0 | 1 | 0.4 | 82.81 | 0 | 82.81 | 0 | 0 | 202.6235 | 0 | 1 | 0.42
1970-10-22 | 1970 | 10 | 22 | 214.89 | 12.72 | 0 | 0 | 13.02 | 588.785 | 0 | 1 | 0.9 | 454.56 | 0 | 1112.2392 | 0 | 1 | 0.67 | 223.17 | 0 | 0 | 0 | 0 | 546.0631 | 0 | 1 | 0.85 | 0 | 0 | 0 | 0 | 8.81 | 141.63 | 0 | 0 | 0 | 0 | 0 | 0 | 368.1038 | 0 | 1 | 0.74 | 325.1 | 0 | 0 | 325.1 | 795.4703 | 0 | 1 | 0.4 | 79.08 | 0 | 79.08 | 0 | 0 | 193.4967 | 0 | 1 | 0.42
1970-10-23 | 1970 | 10 | 23 | 211.94 | 2.53 | 0 | 0 | 13.3 | 557.3186 | 0 | 1 | 0.9 | 55.07 | 0 | 134.7479 | 0 | 1 | 0.67 | 13.05 | 0 | 0 | 0 | 0 | 31.9314 | 0 | 1 | 0.85 | 0 | 0 | 0 | 0 | 0 | 0.02 | 0 | 0 | 0 | 0 | 0 | 0 | 0.048937 | 0 | 1 | 0.74 | 201 | 0 | 0 | 201 | 491.8164 | 0 | 1 | 0.4 | 76.1 | 0 | 76.1 | 0 | 0 | 186.2051 | 0 | 1 | 0.42
1970-10-24 | 1970 | 10 | 24 | 205.67 | 0.37 | 0 | 0 | 12.92 | 535.7618 | 0 | 1 | 0.9 | 37.06 | 0 | 90.6802 | 0 | 1 | 0.67 | 11.29 | 0 | 0 | 0 | 0 | 27.6249 | 0 | 1 | 0.85 | 0 | 0 | 0 | 0 | 0 | 0 | 0 | 0 | 0 | 0 | 0 | 0 | 0 | 0 | 1 | 0.74 | 198.7 | 0 | 0 | 198.7 | 486.1887 | 0 | 1 | 0.4 | 72.98 | 0 | 72.98 | 0 | 0 | 178.571 | 0 | 1 | 0.42
1970-10-25 | 1970 | 10 | 25 | 187.63 | 0.62 | 0 | 0 | 12.51 | 491.2292 | 0 | 1 | 0.9 | 45.39 | 0 | 111.0624 | 0 | 1 | 0.67 | 12.51 | 0 | 0 | 0 | 0 | 30.6101 | 0 | 1 | 0.85 | 0 | 0 | 0 | 0 | 0 | 0 | 0 | 0 | 0 | 0 | 0 | 0 | 0 | 0 | 1 | 0.74 | 189.6 | 0 | 0 | 189.6 | 463.9224 | 0 | 1 | 0.4 | 69.98 | 0 | 69.98 | 0 | 0 | 171.2304 | 0 | 1 | 0.42
1970-10-26 | 1970 | 10 | 26 | 171.14 | 0.35 | 0 | 0 | 12.21 | 449.486 | 0 | 1 | 0.9 | 37.97 | 0 | 92.9068 | 0 | 1 | 0.67 | 10.78 | 0 | 0 | 0 | 0 | 26.377 | 0 | 1 | 0.85 | 0 | 0 | 0 | 0 | 0 | 0 | 0 | 0 | 0 | 0 | 0 | 0 | 0 | 0 | 1 | 0.74 | 178.5 | 0 | 0 | 178.5 | 436.7624 | 0 | 1 | 0.4 | 66.97 | 0 | 66.97 | 0 | 0 | 163.8654 | 0 | 1 | 0.42
1970-10-27 | 1970 | 10 | 27 | 157.15 | 0.4 | 0 | 0 | 11.68 | 414.0801 | 0 | 1 | 0.9 | 46.39 | 0 | 113.5093 | 0 | 1 | 0.67 | 13.06 | 0 | 0 | 0 | 0 | 31.9558 | 0 | 1 | 0.85 | 0 | 0 | 0 | 0 | 0 | 0 | 0 | 0 | 0 | 0 | 0 | 0 | 0 | 0 | 1 | 0.74 | 168.6 | 0 | 0 | 168.6 | 412.5386 | 0 | 1 | 0.4 | 64.02 | 0 | 64.02 | 0 | 0 | 156.6472 | 0 | 1 | 0.42
1970-10-28 | 1970 | 10 | 28 | 141.74 | 0.4 | 0 | 0 | 11.53 | 376.0071 | 0 | 1 | 0.9 | 39.16 | 0 | 95.8186 | 0 | 1 | 0.67 | 10.95 | 0 | 0 | 0 | 0 | 26.793 | 0 | 1 | 0.85 | 0 | 0 | 0 | 0 | 0 | 0 | 0 | 0 | 0 | 0 | 0 | 0 | 0 | 0 | 1 | 0.74 | 160 | 0 | 0 | 160 | 391.4957 | 0 | 1 | 0.4 | 61.27 | 0 | 61.27 | 0 | 0 | 149.9184 | 0 | 1 | 0.42
1970-10-29 | 1970 | 10 | 29 | 126.14 | 0.5 | 0 | 0 | 11.16 | 337.1757 | 0 | 1 | 0.9 | 59.14 | 0 | 144.7066 | 0 | 1 | 0.67 | 16.13 | 0 | 0 | 0 | 0 | 39.4677 | 0 | 1 | 0.85 | 0 | 0 | 0 | 0 | 0 | 0 | 0 | 0 | 0 | 0 | 0 | 0 | 0 | 0 | 1 | 0.74 | 150 | 0 | 0 | 150 | 367.0272 | 0 | 1 | 0.4 | 63.78 | 0 | 63.78 | 0 | 0 | 156.06 | 0 | 1 | 0.42
1970-10-30 | 1970 | 10 | 30 | 120.77 | 11.18 | 0 | 0 | 15 | 359.5643 | 0 | 1 | 0.9 | 677.01 | 0 | 1656.5406 | 0 | 1 | 0.67 | 542.73 | 0 | 0 | 0 | 0 | 1327.9778 | 0 | 1 | 0.85 | 0 | 0 | 0 | 0 | 64.52 | 499.75 | 0 | 0 | 0 | 0 | 0 | 0 | 1380.6829 | 0 | 1 | 0.74 | 163.9 | 0 | 0 | 163.9 | 401.0384 | 0 | 1 | 0.4 | 62.5 | 0 | 62.5 | 0 | 0 | 152.928 | 0 | 1 | 0.42
1970-10-31 | 1970 | 10 | 31 | 127.17 | 7.83 | 0 | 0 | 14.04 | 364.6782 | 0 | 1 | 0.9 | 156.66 | 0 | 383.3232 | 0 | 1 | 0.67 | 631.28 | 0 | 0 | 0 | 0 | 1544.6462 | 0 | 1 | 0.85 | 0 | 0 | 0 | 0 | 0 | 852.96 | 0 | 0 | 0 | 0 | 0 | 0 | 2087.0635 | 0 | 1 | 0.74 | 162.7 | 0 | 0 | 162.7 | 398.1022 | 0 | 1 | 0.4 | 59.94 | 0 | 59.94 | 0 | 0 | 146.6641 | 0 | 1 | 0.42
1970-11-01 | 1970 | 11 | 1 | 103.95 | 0.29 | 0 | 0 | 13.69 | 288.5568 | 0 | 1 | 0.9 | 39.18 | 0 | 95.8675 | 0 | 1 | 0.67 | 11.19 | 0 | 0 | 0 | 0 | 27.3802 | 0 | 1 | 0.85 | 0 | 0 | 0 | 0 | 0 | 0 | 0 | 0 | 0 | 0 | 0 | 0 | 0 | 0 | 1 | 0.74 | 151.4 | 0 | 0 | 151.4 | 370.4528 | 0 | 1 | 0.4 | 57.51 | 0 | 57.51 | 0 | 0 | 140.7182 | 0 | 1 | 0.42
1970-11-02 | 1970 | 11 | 2 | 170.84 | 3.05 | 0 | 0 | 13.19 | 457.7563 | 0 | 1 | 0.9 | 254.53 | 0 | 622.7962 | 0 | 1 | 0.67 | 201.16 | 0 | 0 | 0 | 0 | 492.2079 | 0 | 1 | 0.85 | 0 | 0 | 0 | 0 | 0 | 187.77 | 0 | 0 | 0 | 0 | 0 | 0 | 459.4446 | 0 | 1 | 0.74 | 138.8 | 0 | 0 | 138.8 | 339.6225 | 0 | 1 | 0.4 | 55.19 | 0 | 55.19 | 0 | 0 | 135.0415 | 0 | 1 | 0.42
1970-11-03 | 1970 | 11 | 3 | 147.88 | 0.39 | 0 | 0 | 13.06 | 394.75 | 0 | 1 | 0.9 | 7.83 | 0 | 19.1588 | 0 | 1 | 0.67 | 0 | 0 | 0 | 0 | 0 | 0 | 0 | 1 | 0.85 | 0 | 0 | 0 | 0 | 0 | 0 | 0 | 0 | 0 | 0 | 0 | 0 | 0 | 0 | 1 | 0.74 | 127.8 | 0 | 0 | 127.8 | 312.7072 | 0 | 1 | 0.4 | 53.06 | 0 | 53.06 | 0 | 0 | 129.8298 | 0 | 1 | 0.42
1970-11-04 | 1970 | 11 | 4 | 138.91 | 0 | 0 | 0 | 12.64 | 370.8198 | 0 | 1 | 0.9 | 0 | 0 | 0 | 0 | 1 | 0.67 | 0 | 0 | 0 | 0 | 0 | 0 | 0 | 1 | 0.85 | 0 | 0 | 0 | 0 | 0 | 0 | 0 | 0 | 0 | 0 | 0 | 0 | 0 | 0 | 1 | 0.74 | 121 | 0 | 0 | 121 | 296.0686 | 0 | 1 | 0.4 | 51.2 | 0 | 51.2 | 0 | 0 | 125.2786 | 0 | 1 | 0.42
1970-11-05 | 1970 | 11 | 5 | 127.75 | 0 | 0 | 0 | 12.12 | 342.2406 | 0 | 1 | 0.9 | 0 | 0 | 0 | 0 | 1 | 0.67 | 0 | 0 | 0 | 0 | 0 | 0 | 0 | 1 | 0.85 | 0 | 0 | 0 | 0 | 0 | 0 | 0 | 0 | 0 | 0 | 0 | 0 | 0 | 0 | 1 | 0.74 | 117.3 | 0 | 0 | 117.3 | 287.0153 | 0 | 1 | 0.4 | 50.23 | 0 | 50.23 | 0 | 0 | 122.9052 | 0 | 1 | 0.42
1970-11-06 | 1970 | 11 | 6 | 116.51 | 0 | 0 | 0 | 12.11 | 314.7136 | 0 | 1 | 0.9 | 0 | 0 | 0 | 0 | 1 | 0.67 | 0 | 0 | 0 | 0 | 0 | 0 | 0 | 1 | 0.85 | 0 | 0 | 0 | 0 | 0 | 0 | 0 | 0 | 0 | 0 | 0 | 0 | 0 | 0 | 1 | 0.74 | 109.4 | 0 | 0 | 109.4 | 267.6852 | 0 | 1 | 0.4 | 49.31 | 0 | 49.31 | 0 | 0 | 120.6541 | 0 | 1 | 0.42
1970-11-07 | 1970 | 11 | 7 | 108.91 | 0 | 0 | 0 | 11.63 | 294.9431 | 0 | 1 | 0.9 | 0 | 0 | 0 | 0 | 1 | 0.67 | 0 | 0 | 0 | 0 | 0 | 0 | 0 | 1 | 0.85 | 0 | 0 | 0 | 0 | 0 | 0 | 0 | 0 | 0 | 0 | 0 | 0 | 0 | 0 | 1 | 0.74 | 106.3 | 0 | 0 | 106.3 | 260.0999 | 0 | 1 | 0.4 | 48.41 | 0 | 48.41 | 0 | 0 | 118.4519 | 0 | 1 | 0.42
1970-11-08 | 1970 | 11 | 8 | 97.67 | 0 | 0 | 0 | 11.21 | 266.4128 | 0 | 1 | 0.9 | 0 | 0 | 0 | 0 | 1 | 0.67 | 0 | 0 | 0 | 0 | 0 | 0 | 0 | 1 | 0.85 | 0 | 0 | 0 | 0 | 0 | 0 | 0 | 0 | 0 | 0 | 0 | 0 | 0 | 0 | 1 | 0.74 | 102.7 | 0 | 0 | 102.7 | 251.2913 | 0 | 1 | 0.4 | 47.51 | 0 | 47.51 | 0 | 0 | 116.2497 | 0 | 1 | 0.42
1970-11-09 | 1970 | 11 | 9 | 89.96 | 0 | 0 | 0 | 10.71 | 246.3242 | 0 | 1 | 0.9 | 0 | 0 | 0 | 0 | 1 | 0.67 | 0 | 0 | 0 | 0 | 0 | 0 | 0 | 1 | 0.85 | 0 | 0 | 0 | 0 | 0 | 0 | 0 | 0 | 0 | 0 | 0 | 0 | 0 | 0 | 1 | 0.74 | 98 | 0 | 0 | 98 | 239.7911 | 0 | 1 | 0.4 | 47.63 | 0 | 47.63 | 0 | 0 | 116.5434 | 0 | 1 | 0.42
1970-11-10 | 1970 | 11 | 10 | 83.13 | 0 | 0 | 0 | 10.78 | 229.7835 | 0 | 1 | 0.9 | 0 | 0 | 0 | 0 | 1 | 0.67 | 0 | 0 | 0 | 0 | 0 | 0 | 0 | 1 | 0.85 | 0 | 0 | 0 | 0 | 0 | 0 | 0 | 0 | 0 | 0 | 0 | 0 | 0 | 0 | 1 | 0.74 | 90.9 | 0 | 0 | 90.9 | 222.4185 | 0 | 1 | 0.4 | 46.73 | 0 | 46.73 | 0 | 0 | 114.3412 | 0 | 1 | 0.42
1970-11-11 | 1970 | 11 | 11 | 74.04 | 0 | 0 | 0 | 10.34 | 206.465 | 0 | 1 | 0.9 | 0 | 0 | 0 | 0 | 1 | 0.67 | 0 | 0 | 0 | 0 | 0 | 0 | 0 | 1 | 0.85 | 0 | 0 | 0 | 0 | 0 | 0 | 0 | 0 | 0 | 0 | 0 | 0 | 0 | 0 | 1 | 0.74 | 87.5 | 0 | 0 | 87.5 | 214.0992 | 0 | 1 | 0.4 | 45.92 | 0 | 45.92 | 0 | 0 | 112.3593 | 0 | 1 | 0.42
1970-11-12 | 1970 | 11 | 12 | 71.37 | 0 | 0 | 0 | 10 | 199.1 | 0 | 1 | 0.9 | 0 | 0 | 0 | 0 | 1 | 0.67 | 0 | 0 | 0 | 0 | 0 | 0 | 0 | 1 | 0.85 | 0 | 0 | 0 | 0 | 0 | 0 | 0 | 0 | 0 | 0 | 0 | 0 | 0 | 0 | 1 | 0.74 | 85.9 | 0 | 0 | 85.9 | 210.1842 | 0 | 1 | 0.4 | 45.14 | 0 | 45.14 | 0 | 0 | 110.4507 | 0 | 1 | 0.42
1970-11-13 | 1970 | 11 | 13 | 63.07 | 0 | 0 | 0 | 9.7 | 178.0571 | 0 | 1 | 0.9 | 0 | 0 | 0 | 0 | 1 | 0.67 | 0 | 0 | 0 | 0 | 0 | 0 | 0 | 1 | 0.85 | 0 | 0 | 0 | 0 | 0 | 0 | 0 | 0 | 0 | 0 | 0 | 0 | 0 | 0 | 1 | 0.74 | 83.3 | 0 | 0 | 83.3 | 203.8224 | 0 | 1 | 0.4 | 44.95 | 0 | 44.95 | 0 | 0 | 109.9858 | 0 | 1 | 0.42
1970-11-14 | 1970 | 11 | 14 | 57.59 | 0 | 0 | 0 | 9.5 | 164.159 | 0 | 1 | 0.9 | 0 | 0 | 0 | 0 | 1 | 0.67 | 0 | 0 | 0 | 0 | 0 | 0 | 0 | 1 | 0.85 | 0 | 0 | 0 | 0 | 0 | 0 | 0 | 0 | 0 | 0 | 0 | 0 | 0 | 0 | 1 | 0.74 | 88.1 | 0 | 0 | 88.1 | 215.5673 | 0 | 1 | 0.4 | 44.29 | 0 | 44.29 | 0 | 0 | 108.3709 | 0 | 1 | 0.42
1970-11-15 | 1970 | 11 | 15 | 54.96 | 0 | 0 | 0 | 9.25 | 157.1121 | 0 | 1 | 0.9 | 0 | 0 | 0 | 0 | 1 | 0.67 | 0 | 0 | 0 | 0 | 0 | 0 | 0 | 1 | 0.85 | 0 | 0 | 0 | 0 | 0 | 0 | 0 | 0 | 0 | 0 | 0 | 0 | 0 | 0 | 1 | 0.74 | 81.3 | 0 | 0 | 81.3 | 198.9287 | 0 | 1 | 0.4 | 44.12 | 0 | 44.12 | 0 | 0 | 107.9549 | 0 | 1 | 0.42
1970-11-16 | 1970 | 11 | 16 | 49.3 | 0 | 0 | 0 | 9.04 | 142.7491 | 0 | 1 | 0.9 | 0 | 0 | 0 | 0 | 1 | 0.67 | 0 | 0 | 0 | 0 | 0 | 0 | 0 | 1 | 0.85 | 0 | 0 | 0 | 0 | 0 | 0 | 0 | 0 | 0 | 0 | 0 | 0 | 0 | 0 | 1 | 0.74 | 88.2 | 0 | 0 | 88.2 | 215.812 | 0 | 1 | 0.4 | 43.36 | 0 | 43.36 | 0 | 0 | 106.0953 | 0 | 1 | 0.42
1970-11-17 | 1970 | 11 | 17 | 46.94 | 0 | 0 | 0 | 8.86 | 136.5341 | 0 | 1 | 0.9 | 0 | 0 | 0 | 0 | 1 | 0.67 | 0 | 0 | 0 | 0 | 0 | 0 | 0 | 1 | 0.85 | 0 | 0 | 0 | 0 | 0 | 0 | 0 | 0 | 0 | 0 | 0 | 0 | 0 | 0 | 1 | 0.74 | 79.9 | 0 | 0 | 79.9 | 195.5032 | 0 | 1 | 0.4 | 42.66 | 0 | 42.66 | 0 | 0 | 104.3825 | 0 | 1 | 0.42
1970-11-18 | 1970 | 11 | 18 | 42.5 | 0 | 0 | 0 | 8.48 | 124.7403 | 0 | 1 | 0.9 | 0 | 0 | 0 | 0 | 1 | 0.67 | 0 | 0 | 0 | 0 | 0 | 0 | 0 | 1 | 0.85 | 0 | 0 | 0 | 0 | 0 | 0 | 0 | 0 | 0 | 0 | 0 | 0 | 0 | 0 | 1 | 0.74 | 77.6 | 0 | 0 | 77.6 | 189.8754 | 0 | 1 | 0.4 | 41.95 | 0 | 41.95 | 0 | 0 | 102.6453 | 0 | 1 | 0.42
1970-11-19 | 1970 | 11 | 19 | 37.64 | 0 | 0 | 0 | 8.22 | 112.2124 | 0 | 1 | 0.9 | 0 | 0 | 0 | 0 | 1 | 0.67 | 0 | 0 | 0 | 0 | 0 | 0 | 0 | 1 | 0.85 | 0 | 0 | 0 | 0 | 0 | 0 | 0 | 0 | 0 | 0 | 0 | 0 | 0 | 0 | 1 | 0.74 | 73.7 | 0 | 0 | 73.7 | 180.3327 | 0 | 1 | 0.4 | 41.26 | 0 | 41.26 | 0 | 0 | 100.9569 | 0 | 1 | 0.42
1970-11-20 | 1970 | 11 | 20 | 35.9 | 0 | 0 | 0 | 8.23 | 107.9794 | 0 | 1 | 0.9 | 0 | 0 | 0 | 0 | 1 | 0.67 | 0 | 0 | 0 | 0 | 0 | 0 | 0 | 1 | 0.85 | 0 | 0 | 0 | 0 | 0 | 0 | 0 | 0 | 0 | 0 | 0 | 0 | 0 | 0 | 1 | 0.74 | 70.1 | 0 | 0 | 70.1 | 171.524 | 0 | 1 | 0.4 | 40.81 | 0 | 40.81 | 0 | 0 | 99.8559 | 0 | 1 | 0.42
1970-11-21 | 1970 | 11 | 21 | 31.81 | 0 | 0 | 0 | 7.85 | 97.042 | 0 | 1 | 0.9 | 0 | 0 | 0 | 0 | 1 | 0.67 | 0 | 0 | 0 | 0 | 0 | 0 | 0 | 1 | 0.85 | 0 | 0 | 0 | 0 | 0 | 0 | 0 | 0 | 0 | 0 | 0 | 0 | 0 | 0 | 1 | 0.74 | 68.3 | 0 | 0 | 68.3 | 167.1197 | 0 | 1 | 0.4 | 40.15 | 0 | 40.15 | 0 | 0 | 98.2409 | 0 | 1 | 0.42
1970-11-22 | 1970 | 11 | 22 | 27.96 | 0 | 0 | 0 | 7.79 | 87.4748 | 0 | 1 | 0.9 | 0 | 0 | 0 | 0 | 1 | 0.67 | 0 | 0 | 0 | 0 | 0 | 0 | 0 | 1 | 0.85 | 0 | 0 | 0 | 0 | 0 | 0 | 0 | 0 | 0 | 0 | 0 | 0 | 0 | 0 | 1 | 0.74 | 64.9 | 0 | 0 | 64.9 | 158.8004 | 0 | 1 | 0.4 | 39.52 | 0 | 39.52 | 0 | 0 | 96.6994 | 0 | 1 | 0.42
1970-11-23 | 1970 | 11 | 23 | 26.83 | 0 | 0 | 0 | 7.39 | 83.7311 | 0 | 1 | 0.9 | 0 | 0 | 0 | 0 | 1 | 0.67 | 0 | 0 | 0 | 0 | 0 | 0 | 0 | 1 | 0.85 | 0 | 0 | 0 | 0 | 0 | 0 | 0 | 0 | 0 | 0 | 0 | 0 | 0 | 0 | 1 | 0.74 | 62 | 0 | 0 | 62 | 151.7046 | 0 | 1 | 0.4 | 38.92 | 0 | 38.92 | 0 | 0 | 95.2313 | 0 | 1 | 0.42
1970-11-24 | 1970 | 11 | 24 | 23.93 | 0 | 0 | 0 | 7.49 | 76.88 | 0 | 1 | 0.9 | 0 | 0 | 0 | 0 | 1 | 0.67 | 0 | 0 | 0 | 0 | 0 | 0 | 0 | 1 | 0.85 | 0 | 0 | 0 | 0 | 0 | 0 | 0 | 0 | 0 | 0 | 0 | 0 | 0 | 0 | 1 | 0.74 | 60 | 0 | 0 | 60 | 146.8109 | 0 | 1 | 0.4 | 39.26 | 0 | 39.26 | 0 | 0 | 96.0633 | 0 | 1 | 0.42
1970-11-25 | 1970 | 11 | 25 | 20.19 | 0 | 0 | 0 | 7.15 | 66.8968 | 0 | 1 | 0.9 | 0 | 0 | 0 | 0 | 1 | 0.67 | 0 | 0 | 0 | 0 | 0 | 0 | 0 | 1 | 0.85 | 0 | 0 | 0 | 0 | 0 | 0 | 0 | 0 | 0 | 0 | 0 | 0 | 0 | 0 | 1 | 0.74 | 56 | 0 | 0 | 56 | 137.0235 | 0 | 1 | 0.4 | 38.66 | 0 | 38.66 | 0 | 0 | 94.5951 | 0 | 1 | 0.42
1970-11-26 | 1970 | 11 | 26 | 19.25 | 0 | 0 | 0 | 6.95 | 64.1074 | 0 | 1 | 0.9 | 0 | 0 | 0 | 0 | 1 | 0.67 | 0 | 0 | 0 | 0 | 0 | 0 | 0 | 1 | 0.85 | 0 | 0 | 0 | 0 | 0 | 0 | 0 | 0 | 0 | 0 | 0 | 0 | 0 | 0 | 1 | 0.74 | 54.5 | 0 | 0 | 54.5 | 133.3532 | 0 | 1 | 0.4 | 38.08 | 0 | 38.08 | 0 | 0 | 93.176 | 0 | 1 | 0.42
1970-11-27 | 1970 | 11 | 27 | 15.08 | 0 | 0 | 0 | 6.85 | 53.6594 | 0 | 1 | 0.9 | 0 | 0 | 0 | 0 | 1 | 0.67 | 0 | 0 | 0 | 0 | 0 | 0 | 0 | 1 | 0.85 | 0 | 0 | 0 | 0 | 0 | 0 | 0 | 0 | 0 | 0 | 0 | 0 | 0 | 0 | 1 | 0.74 | 52.4 | 0 | 0 | 52.4 | 128.2148 | 0 | 1 | 0.4 | 37.52 | 0 | 37.52 | 0 | 0 | 91.8057 | 0 | 1 | 0.42
1970-11-28 | 1970 | 11 | 28 | 16.78 | 0 | 0 | 0 | 6.72 | 57.5009 | 0 | 1 | 0.9 | 0 | 0 | 0 | 0 | 1 | 0.67 | 0 | 0 | 0 | 0 | 0 | 0 | 0 | 1 | 0.85 | 0 | 0 | 0 | 0 | 0 | 0 | 0 | 0 | 0 | 0 | 0 | 0 | 0 | 0 | 1 | 0.74 | 49.9 | 0 | 0 | 49.9 | 122.0977 | 0 | 1 | 0.4 | 36.97 | 0 | 36.97 | 0 | 0 | 90.46 | 0 | 1 | 0.42
1970-11-29 | 1970 | 11 | 29 | 12.32 | 0 | 0 | 0 | 6.55 | 46.172 | 0 | 1 | 0.9 | 0 | 0 | 0 | 0 | 1 | 0.67 | 0 | 0 | 0 | 0 | 0 | 0 | 0 | 1 | 0.85 | 0 | 0 | 0 | 0 | 0 | 0 | 0 | 0 | 0 | 0 | 0 | 0 | 0 | 0 | 1 | 0.74 | 47.6 | 0 | 0 | 47.6 | 116.47 | 0 | 1 | 0.4 | 36.43 | 0 | 36.43 | 0 | 0 | 89.1387 | 0 | 1 | 0.42
1970-11-30 | 1970 | 11 | 30 | 11.85 | 0 | 0 | 0 | 6.27 | 44.3369 | 0 | 1 | 0.9 | 0 | 0 | 0 | 0 | 1 | 0.67 | 0 | 0 | 0 | 0 | 0 | 0 | 0 | 1 | 0.85 | 0 | 0 | 0 | 0 | 0 | 0 | 0 | 0 | 0 | 0 | 0 | 0 | 0 | 0 | 1 | 0.74 | 45 | 0 | 0 | 45 | 110.1082 | 0 | 1 | 0.4 | 35.9 | 0 | 35.9 | 0 | 0 | 87.8418 | 0 | 1 | 0.42
1970-12-01 | 1970 | 12 | 1 | 11.25 | 0 | 0 | 0 | 6.44 | 43.2847 | 0 | 1 | 0.9 | 0 | 0 | 0 | 0 | 1 | 0.67 | 0 | 0 | 0 | 0 | 0 | 0 | 0 | 1 | 0.85 | 0 | 0 | 0 | 0 | 0 | 0 | 0 | 0 | 0 | 0 | 0 | 0 | 0 | 0 | 1 | 0.74 | 42.7 | 0 | 0 | 42.7 | 104.4804 | 0 | 1 | 0.4 | 35.41 | 0 | 35.41 | 0 | 0 | 86.6429 | 0 | 1 | 0.42
1970-12-02 | 1970 | 12 | 2 | 9.59 | 0 | 0 | 0 | 6.17 | 38.5623 | 0 | 1 | 0.9 | 0 | 0 | 0 | 0 | 1 | 0.67 | 0 | 0 | 0 | 0 | 0 | 0 | 0 | 1 | 0.85 | 0 | 0 | 0 | 0 | 0 | 0 | 0 | 0 | 0 | 0 | 0 | 0 | 0 | 0 | 1 | 0.74 | 41.8 | 0 | 0 | 41.8 | 102.2782 | 0 | 1 | 0.4 | 35 | 0 | 35 | 0 | 0 | 85.6397 | 0 | 1 | 0.42
1970-12-03 | 1970 | 12 | 3 | 8.66 | 0 | 0 | 0 | 6.15 | 36.2378 | 0 | 1 | 0.9 | 0 | 0 | 0 | 0 | 1 | 0.67 | 0 | 0 | 0 | 0 | 0 | 0 | 0 | 1 | 0.85 | 0 | 0 | 0 | 0 | 0 | 0 | 0 | 0 | 0 | 0 | 0 | 0 | 0 | 0 | 1 | 0.74 | 41.3 | 0 | 0 | 41.3 | 101.0548 | 0 | 1 | 0.4 | 34.52 | 0 | 34.52 | 0 | 0 | 84.4652 | 0 | 1 | 0.42
1970-12-04 | 1970 | 12 | 4 | 13.12 | 0 | 0 | 0 | 6 | 46.7837 | 0 | 1 | 0.9 | 0 | 0 | 0 | 0 | 1 | 0.67 | 0 | 0 | 0 | 0 | 0 | 0 | 0 | 1 | 0.85 | 0 | 0 | 0 | 0 | 0 | 0 | 0 | 0 | 0 | 0 | 0 | 0 | 0 | 0 | 1 | 0.74 | 40 | 0 | 0 | 40 | 97.8739 | 0 | 1 | 0.4 | 34.07 | 0 | 34.07 | 0 | 0 | 83.3641 | 0 | 1 | 0.42
1970-12-05 | 1970 | 12 | 5 | 13.96 | 0 | 0 | 0 | 5.95 | 48.7167 | 0 | 1 | 0.9 | 0 | 0 | 0 | 0 | 1 | 0.67 | 0 | 0 | 0 | 0 | 0 | 0 | 0 | 1 | 0.85 | 0 | 0 | 0 | 0 | 0 | 0 | 0 | 0 | 0 | 0 | 0 | 0 | 0 | 0 | 1 | 0.74 | 38.3 | 0 | 0 | 38.3 | 93.7143 | 0 | 1 | 0.4 | 33.64 | 0 | 33.64 | 0 | 0 | 82.312 | 0 | 1 | 0.42
1970-12-06 | 1970 | 12 | 6 | 12.05 | 0 | 0 | 0 | 5.75 | 43.5539 | 0 | 1 | 0.9 | 0 | 0 | 0 | 0 | 1 | 0.67 | 0 | 0 | 0 | 0 | 0 | 0 | 0 | 1 | 0.85 | 0 | 0 | 0 | 0 | 0 | 0 | 0 | 0 | 0 | 0 | 0 | 0 | 0 | 0 | 1 | 0.74 | 37.3 | 0 | 0 | 37.3 | 91.2674 | 0 | 1 | 0.4 | 33.23 | 0 | 33.23 | 0 | 0 | 81.3088 | 0 | 1 | 0.42
1970-12-07 | 1970 | 12 | 7 | 12.09 | 0 | 0 | 0 | 5.81 | 43.7986 | 0 | 1 | 0.9 | 0 | 0 | 0 | 0 | 1 | 0.67 | 0 | 0 | 0 | 0 | 0 | 0 | 0 | 1 | 0.85 | 0 | 0 | 0 | 0 | 0 | 0 | 0 | 0 | 0 | 0 | 0 | 0 | 0 | 0 | 1 | 0.74 | 36.6 | 0 | 0 | 36.6 | 89.5546 | 0 | 1 | 0.4 | 32.82 | 0 | 32.82 | 0 | 0 | 80.3056 | 0 | 1 | 0.42
1970-12-08 | 1970 | 12 | 8 | 11.25 | 0 | 0 | 0 | 5.5 | 40.9847 | 0 | 1 | 0.9 | 0 | 0 | 0 | 0 | 1 | 0.67 | 0 | 0 | 0 | 0 | 0 | 0 | 0 | 1 | 0.85 | 0 | 0 | 0 | 0 | 0 | 0 | 0 | 0 | 0 | 0 | 0 | 0 | 0 | 0 | 1 | 0.74 | 35 | 0 | 0 | 35 | 85.6397 | 0 | 1 | 0.4 | 32.41 | 0 | 32.41 | 0 | 0 | 79.3023 | 0 | 1 | 0.42
1970-12-09 | 1970 | 12 | 9 | 11.42 | 0 | 0 | 0 | 5.53 | 41.4741 | 0 | 1 | 0.9 | 0 | 0 | 0 | 0 | 1 | 0.67 | 0 | 0 | 0 | 0 | 0 | 0 | 0 | 1 | 0.85 | 0 | 0 | 0 | 0 | 0 | 0 | 0 | 0 | 0 | 0 | 0 | 0 | 0 | 0 | 1 | 0.74 | 33.8 | 0 | 0 | 33.8 | 82.7035 | 0 | 1 | 0.4 | 32 | 0 | 32 | 0 | 0 | 78.2991 | 0 | 1 | 0.42
1970-12-10 | 1970 | 12 | 10 | 9.44 | 0 | 0 | 0 | 5.37 | 36.2378 | 0 | 1 | 0.9 | 0 | 0 | 0 | 0 | 1 | 0.67 | 0 | 0 | 0 | 0 | 0 | 0 | 0 | 1 | 0.85 | 0 | 0 | 0 | 0 | 0 | 0 | 0 | 0 | 0 | 0 | 0 | 0 | 0 | 0 | 1 | 0.74 | 32 | 0 | 0 | 32 | 78.2991 | 0 | 1 | 0.4 | 31.62 | 0 | 31.62 | 0 | 0 | 77.3693 | 0 | 1 | 0.42
1970-12-11 | 1970 | 12 | 11 | 7.64 | 0 | 0 | 0 | 5.25 | 31.5399 | 0 | 1 | 0.9 | 0 | 0 | 0 | 0 | 1 | 0.67 | 0 | 0 | 0 | 0 | 0 | 0 | 0 | 1 | 0.85 | 0 | 0 | 0 | 0 | 0 | 0 | 0 | 0 | 0 | 0 | 0 | 0 | 0 | 0 | 1 | 0.74 | 30.9 | 0 | 0 | 30.9 | 75.6076 | 0 | 1 | 0.4 | 31.24 | 0 | 31.24 | 0 | 0 | 76.4395 | 0 | 1 | 0.42
1970-12-12 | 1970 | 12 | 12 | 7.28 | 0 | 0 | 0 | 5.51 | 31.2952 | 0 | 1 | 0.9 | 0 | 0 | 0 | 0 | 1 | 0.67 | 0 | 0 | 0 | 0 | 0 | 0 | 0 | 1 | 0.85 | 0 | 0 | 0 | 0 | 0 | 0 | 0 | 0 | 0 | 0 | 0 | 0 | 0 | 0 | 1 | 0.74 | 29.8 | 0 | 0 | 29.8 | 72.9161 | 0 | 1 | 0.4 | 30.9 | 0 | 30.9 | 0 | 0 | 75.6076 | 0 | 1 | 0.42
1970-12-13 | 1970 | 12 | 13 | 6.5 | 0 | 0 | 0 | 5.27 | 28.7994 | 0 | 1 | 0.9 | 0 | 0 | 0 | 0 | 1 | 0.67 | 0 | 0 | 0 | 0 | 0 | 0 | 0 | 1 | 0.85 | 0 | 0 | 0 | 0 | 0 | 0 | 0 | 0 | 0 | 0 | 0 | 0 | 0 | 0 | 1 | 0.74 | 29.8 | 0 | 0 | 29.8 | 72.9161 | 0 | 1 | 0.4 | 31.47 | 0 | 31.47 | 0 | 0 | 77.0023 | 0 | 1 | 0.42
1970-12-14 | 1970 | 12 | 14 | 10.03 | 0 | 0 | 0 | 5.24 | 37.3634 | 0 | 1 | 0.9 | 0 | 0 | 0 | 0 | 1 | 0.67 | 0 | 0 | 0 | 0 | 0 | 0 | 0 | 1 | 0.85 | 0 | 0 | 0 | 0 | 0 | 0 | 0 | 0 | 0 | 0 | 0 | 0 | 0 | 0 | 1 | 0.74 | 30 | 0 | 0 | 30 | 73.4054 | 0 | 1 | 0.4 | 31.11 | 0 | 31.11 | 0 | 0 | 76.1214 | 0 | 1 | 0.42
1970-12-15 | 1970 | 12 | 15 | 10.86 | 0 | 0 | 0 | 5.27 | 39.4677 | 0 | 1 | 0.9 | 0 | 0 | 0 | 0 | 1 | 0.67 | 0 | 0 | 0 | 0 | 0 | 0 | 0 | 1 | 0.85 | 0 | 0 | 0 | 0 | 0 | 0 | 0 | 0 | 0 | 0 | 0 | 0 | 0 | 0 | 1 | 0.74 | 29.9 | 0 | 0 | 29.9 | 73.1608 | 0 | 1 | 0.4 | 30.78 | 0 | 30.78 | 0 | 0 | 75.314 | 0 | 1 | 0.42
1970-12-16 | 1970 | 12 | 16 | 7.66 | 0 | 0 | 0 | 5.22 | 31.5154 | 0 | 1 | 0.9 | 0 | 0 | 0 | 0 | 1 | 0.67 | 0 | 0 | 0 | 0 | 0 | 0 | 0 | 1 | 0.85 | 0 | 0 | 0 | 0 | 0 | 0 | 0 | 0 | 0 | 0 | 0 | 0 | 0 | 0 | 1 | 0.74 | 29.3 | 0 | 0 | 29.3 | 71.6926 | 0 | 1 | 0.4 | 30.45 | 0 | 30.45 | 0 | 0 | 74.5065 | 0 | 1 | 0.42
1970-12-17 | 1970 | 12 | 17 | 8.12 | 0 | 0 | 0 | 5.18 | 32.5431 | 0 | 1 | 0.9 | 0 | 0 | 0 | 0 | 1 | 0.67 | 0 | 0 | 0 | 0 | 0 | 0 | 0 | 1 | 0.85 | 0 | 0 | 0 | 0 | 0 | 0 | 0 | 0 | 0 | 0 | 0 | 0 | 0 | 0 | 1 | 0.74 | 28.2 | 0 | 0 | 28.2 | 69.0011 | 0 | 1 | 0.4 | 30.13 | 0 | 30.13 | 0 | 0 | 73.7235 | 0 | 1 | 0.42
1970-12-18 | 1970 | 12 | 18 | 7.77 | 0 | 0 | 0 | 5.12 | 31.5399 | 0 | 1 | 0.9 | 0 | 0 | 0 | 0 | 1 | 0.67 | 0 | 0 | 0 | 0 | 0 | 0 | 0 | 1 | 0.85 | 0 | 0 | 0 | 0 | 0 | 0 | 0 | 0 | 0 | 0 | 0 | 0 | 0 | 0 | 1 | 0.74 | 28.6 | 0 | 0 | 28.6 | 69.9799 | 0 | 1 | 0.4 | 29.81 | 0 | 29.81 | 0 | 0 | 72.9405 | 0 | 1 | 0.42
1970-12-19 | 1970 | 12 | 19 | 6.17 | 0 | 0 | 0 | 5.11 | 27.6004 | 0 | 1 | 0.9 | 0 | 0 | 0 | 0 | 1 | 0.67 | 0 | 0 | 0 | 0 | 0 | 0 | 0 | 1 | 0.85 | 0 | 0 | 0 | 0 | 0 | 0 | 0 | 0 | 0 | 0 | 0 | 0 | 0 | 0 | 1 | 0.74 | 27.9 | 0 | 0 | 27.9 | 68.2671 | 0 | 1 | 0.4 | 29.52 | 0 | 29.52 | 0 | 0 | 72.231 | 0 | 1 | 0.42
1970-12-20 | 1970 | 12 | 20 | 6.34 | 0 | 0 | 0 | 5.16 | 28.1388 | 0 | 1 | 0.9 | 0 | 0 | 0 | 0 | 1 | 0.67 | 0 | 0 | 0 | 0 | 0 | 0 | 0 | 1 | 0.85 | 0 | 0 | 0 | 0 | 0 | 0 | 0 | 0 | 0 | 0 | 0 | 0 | 0 | 0 | 1 | 0.74 | 27.3 | 0 | 0 | 27.3 | 66.799 | 0 | 1 | 0.4 | 29.24 | 0 | 29.24 | 0 | 0 | 71.5458 | 0 | 1 | 0.42
1970-12-21 | 1970 | 12 | 21 | 4.81 | 0 | 0 | 0 | 5.14 | 24.3461 | 0 | 1 | 0.9 | 0 | 0 | 0 | 0 | 1 | 0.67 | 0 | 0 | 0 | 0 | 0 | 0 | 0 | 1 | 0.85 | 0 | 0 | 0 | 0 | 0 | 0 | 0 | 0 | 0 | 0 | 0 | 0 | 0 | 0 | 1 | 0.74 | 26.7 | 0 | 0 | 26.7 | 65.3308 | 0 | 1 | 0.4 | 28.95 | 0 | 28.95 | 0 | 0 | 70.8362 | 0 | 1 | 0.42
1970-12-22 | 1970 | 12 | 22 | 5.37 | 0 | 0 | 0 | 5.09 | 25.594 | 0 | 1 | 0.9 | 0 | 0 | 0 | 0 | 1 | 0.67 | 0 | 0 | 0 | 0 | 0 | 0 | 0 | 1 | 0.85 | 0 | 0 | 0 | 0 | 0 | 0 | 0 | 0 | 0 | 0 | 0 | 0 | 0 | 0 | 1 | 0.74 | 25.8 | 0 | 0 | 25.8 | 63.1287 | 0 | 1 | 0.4 | 28.67 | 0 | 28.67 | 0 | 0 | 70.1511 | 0 | 1 | 0.42
1970-12-23 | 1970 | 12 | 23 | 3.53 | 0 | 0 | 0 | 4.99 | 20.8471 | 0 | 1 | 0.9 | 0 | 0 | 0 | 0 | 1 | 0.67 | 0 | 0 | 0 | 0 | 0 | 0 | 0 | 1 | 0.85 | 0 | 0 | 0 | 0 | 0 | 0 | 0 | 0 | 0 | 0 | 0 | 0 | 0 | 0 | 1 | 0.74 | 25 | 0 | 0 | 25 | 61.1712 | 0 | 1 | 0.4 | 28.39 | 0 | 28.39 | 0 | 0 | 69.466 | 0 | 1 | 0.42
1970-12-24 | 1970 | 12 | 24 | 5.26 | 0 | 0 | 0 | 4.77 | 24.5419 | 0 | 1 | 0.9 | 0 | 0 | 0 | 0 | 1 | 0.67 | 0 | 0 | 0 | 0 | 0 | 0 | 0 | 1 | 0.85 | 0 | 0 | 0 | 0 | 0 | 0 | 0 | 0 | 0 | 0 | 0 | 0 | 0 | 0 | 1 | 0.74 | 24.3 | 0 | 0 | 24.3 | 59.4584 | 0 | 1 | 0.4 | 28.14 | 0 | 28.14 | 0 | 0 | 68.8543 | 0 | 1 | 0.42
1970-12-25 | 1970 | 12 | 25 | 1.24 | 0 | 0 | 0 | 5.14 | 15.6109 | 0 | 1 | 0.9 | 0 | 0 | 0 | 0 | 1 | 0.67 | 0 | 0 | 0 | 0 | 0 | 0 | 0 | 1 | 0.85 | 0 | 0 | 0 | 0 | 0 | 0 | 0 | 0 | 0 | 0 | 0 | 0 | 0 | 0 | 1 | 0.74 | 24.6 | 0 | 0 | 24.6 | 60.1925 | 0 | 1 | 0.4 | 27.99 | 0 | 27.99 | 0 | 0 | 68.4873 | 0 | 1 | 0.42
1970-12-26 | 1970 | 12 | 26 | 3.84 | 0 | 0 | 0 | 4.88 | 21.3365 | 0 | 1 | 0.9 | 0 | 0 | 0 | 0 | 1 | 0.67 | 0 | 0 | 0 | 0 | 0 | 0 | 0 | 1 | 0.85 | 0 | 0 | 0 | 0 | 0 | 0 | 0 | 0 | 0 | 0 | 0 | 0 | 0 | 0 | 1 | 0.74 | 24.2 | 0 | 0 | 24.2 | 59.2137 | 0 | 1 | 0.4 | 27.76 | 0 | 27.76 | 0 | 0 | 67.9245 | 0 | 1 | 0.42
1970-12-27 | 1970 | 12 | 27 | 1.96 | 0 | 0 | 0 | 4.79 | 16.5162 | 0 | 1 | 0.9 | 0 | 0 | 0 | 0 | 1 | 0.67 | 0 | 0 | 0 | 0 | 0 | 0 | 0 | 1 | 0.85 | 0 | 0 | 0 | 0 | 0 | 0 | 0 | 0 | 0 | 0 | 0 | 0 | 0 | 0 | 1 | 0.74 | 23.1 | 0 | 0 | 23.1 | 56.5222 | 0 | 1 | 0.4 | 27.51 | 0 | 27.51 | 0 | 0 | 67.3128 | 0 | 1 | 0.42
1970-12-28 | 1970 | 12 | 28 | 5.48 | 0 | 0 | 0 | 4.86 | 25.3004 | 0 | 1 | 0.9 | 0 | 0 | 0 | 0 | 1 | 0.67 | 0 | 0 | 0 | 0 | 0 | 0 | 0 | 1 | 0.85 | 0 | 0 | 0 | 0 | 0 | 0 | 0 | 0 | 0 | 0 | 0 | 0 | 0 | 0 | 1 | 0.74 | 22.9 | 0 | 0 | 22.9 | 56.0328 | 0 | 1 | 0.4 | 27.28 | 0 | 27.28 | 0 | 0 | 66.75 | 0 | 1 | 0.42
1970-12-29 | 1970 | 12 | 29 | 0.18 | 0 | 0 | 0 | 4.77 | 12.1119 | 0 | 1 | 0.9 | 0 | 0 | 0 | 0 | 1 | 0.67 | 0 | 0 | 0 | 0 | 0 | 0 | 0 | 1 | 0.85 | 0 | 0 | 0 | 0 | 0 | 0 | 0 | 0 | 0 | 0 | 0 | 0 | 0 | 0 | 1 | 0.74 | 22.7 | 0 | 0 | 22.7 | 55.5434 | 0 | 1 | 0.4 | 28.44 | 0 | 28.44 | 0 | 0 | 69.5884 | 0 | 1 | 0.42
1970-12-30 | 1970 | 12 | 30 | 1.54 | 0 | 0 | 0 | 5.11 | 16.2715 | 0 | 1 | 0.9 | 0 | 0 | 0 | 0 | 1 | 0.67 | 0 | 0 | 0 | 0 | 0 | 0 | 0 | 1 | 0.85 | 0 | 0 | 0 | 0 | 0 | 0 | 0 | 0 | 0 | 0 | 0 | 0 | 0 | 0 | 1 | 0.74 | 32 | 0 | 0 | 32 | 78.2991 | 0 | 1 | 0.4 | 28.16 | 0 | 28.16 | 0 | 0 | 68.9032 | 0 | 1 | 0.42
1970-12-31 | 1970 | 12 | 31 | 5.63 | 0 | 0 | 0 | 4.77 | 25.4472 | 0 | 1 | 0.9 | 0 | 0 | 0 | 0 | 1 | 0.67 | 0 | 0 | 0 | 0 | 0 | 0 | 0 | 1 | 0.85 | 0 | 0 | 0 | 0 | 0 | 0 | 0 | 0 | 0 | 0 | 0 | 0 | 0 | 0 | 1 | 0.74 | 31 | 0 | 0 | 31 | 75.8523 | 0 | 1 | 0.4 | 28.91 | 0 | 28.91 | 0 | 0 | 70.7384 | 0 | 1 | 0.42
1971-01-01 | 1971 | 1 | 1 | 4.48 | 0 | 0 | 0 | 5.53 | 24.4929 | 0 | 1 | 0.9 | 0 | 0 | 0 | 0 | 1 | 0.67 | 0 | 0 | 0 | 0 | 0 | 0 | 0 | 1 | 0.85 | 0 | 0 | 0 | 0 | 0 | 0 | 0 | 0 | 0 | 0 | 0 | 0 | 0 | 0 | 1 | 0.74 | 34.9 | 0 | 0 | 34.9 | 85.395 | 0 | 1 | 0.4 | 28.6 | 0 | 28.6 | 0 | 0 | 69.9799 | 0 | 1 | 0.42
1971-01-02 | 1971 | 1 | 2 | 9.64 | 0 | 0 | 0 | 5.53 | 37.1187 | 0 | 1 | 0.9 | 0 | 0 | 0 | 0 | 1 | 0.67 | 0 | 0 | 0 | 0 | 0 | 0 | 0 | 1 | 0.85 | 0 | 0 | 0 | 0 | 0 | 0 | 0 | 0 | 0 | 0 | 0 | 0 | 0 | 0 | 1 | 0.74 | 30.2 | 0 | 0 | 30.2 | 73.8948 | 0 | 1 | 0.4 | 28.35 | 0 | 28.35 | 0 | 0 | 69.3681 | 0 | 1 | 0.42
1971-01-03 | 1971 | 1 | 3 | 10.91 | 0 | 0 | 0 | 5.48 | 40.1038 | 0 | 1 | 0.9 | 0 | 0 | 0 | 0 | 1 | 0.67 | 0 | 0 | 0 | 0 | 0 | 0 | 0 | 1 | 0.85 | 0 | 0 | 0 | 0 | 0 | 0 | 0 | 0 | 0 | 0 | 0 | 0 | 0 | 0 | 1 | 0.74 | 27.7 | 0 | 0 | 27.7 | 67.7777 | 0 | 1 | 0.4 | 28.07 | 0 | 28.07 | 0 | 0 | 68.683 | 0 | 1 | 0.42
1971-01-04 | 1971 | 1 | 4 | 13.7 | 0 | 0 | 0 | 6.15 | 48.5699 | 0 | 1 | 0.9 | 0 | 0 | 0 | 0 | 1 | 0.67 | 0 | 0 | 0 | 0 | 0 | 0 | 0 | 1 | 0.85 | 0 | 0 | 0 | 0 | 0 | 0 | 0 | 0 | 0 | 0 | 0 | 0 | 0 | 0 | 1 | 0.74 | 25 | 0 | 0 | 25 | 61.1712 | 0 | 1 | 0.4 | 27.78 | 0 | 27.78 | 0 | 0 | 67.9734 | 0 | 1 | 0.42
1971-01-05 | 1971 | 1 | 5 | 31.22 | 0 | 0 | 0 | 6.65 | 92.6621 | 0 | 1 | 0.9 | 0 | 0 | 0 | 0 | 1 | 0.67 | 0 | 0 | 0 | 0 | 0 | 0 | 0 | 1 | 0.85 | 0 | 0 | 0 | 0 | 0 | 0 | 0 | 0 | 0 | 0 | 0 | 0 | 0 | 0 | 1 | 0.74 | 21.6 | 0 | 0 | 21.6 | 52.8519 | 0 | 1 | 0.4 | 27.51 | 0 | 27.51 | 0 | 0 | 67.3128 | 0 | 1 | 0.42
1971-01-06 | 1971 | 1 | 6 | 45.77 | 0 | 0 | 0 | 6.51 | 127.9212 | 0 | 1 | 0.9 | 0 | 0 | 0 | 0 | 1 | 0.67 | 0 | 0 | 0 | 0 | 0 | 0 | 0 | 1 | 0.85 | 0 | 0 | 0 | 0 | 0 | 0 | 0 | 0 | 0 | 0 | 0 | 0 | 0 | 0 | 1 | 0.74 | 19.4 | 0 | 0 | 19.4 | 47.4689 | 0 | 1 | 0.4 | 27.26 | 0 | 27.26 | 0 | 0 | 66.7011 | 0 | 1 | 0.42
1971-01-07 | 1971 | 1 | 7 | 45.43 | 0 | 0 | 0 | 6.61 | 127.334 | 0 | 1 | 0.9 | 0 | 0 | 0 | 0 | 1 | 0.67 | 0 | 0 | 0 | 0 | 0 | 0 | 0 | 1 | 0.85 | 0 | 0 | 0 | 0 | 0 | 0 | 0 | 0 | 0 | 0 | 0 | 0 | 0 | 0 | 1 | 0.74 | 21.8 | 0 | 0 | 21.8 | 53.3413 | 0 | 1 | 0.4 | 27.05 | 0 | 27.05 | 0 | 0 | 66.1872 | 0 | 1 | 0.42
1971-01-08 | 1971 | 1 | 8 | 39.78 | 0 | 0 | 0 | 6.35 | 112.8731 | 0 | 1 | 0.9 | 0 | 0 | 0 | 0 | 1 | 0.67 | 0 | 0 | 0 | 0 | 0 | 0 | 0 | 1 | 0.85 | 0 | 0 | 0 | 0 | 0 | 0 | 0 | 0 | 0 | 0 | 0 | 0 | 0 | 0 | 1 | 0.74 | 21.1 | 0 | 0 | 21.1 | 51.6285 | 0 | 1 | 0.4 | 26.82 | 0 | 26.82 | 0 | 0 | 65.6245 | 0 | 1 | 0.42
1971-01-09 | 1971 | 1 | 9 | 39.57 | 0 | 0 | 0 | 6.24 | 112.0901 | 0 | 1 | 0.9 | 0 | 0 | 0 | 0 | 1 | 0.67 | 0 | 0 | 0 | 0 | 0 | 0 | 0 | 1 | 0.85 | 0 | 0 | 0 | 0 | 0 | 0 | 0 | 0 | 0 | 0 | 0 | 0 | 0 | 0 | 1 | 0.74 | 19.5 | 0 | 0 | 19.5 | 47.7135 | 0 | 1 | 0.4 | 27.45 | 0 | 27.45 | 0 | 0 | 67.166 | 0 | 1 | 0.42
1971-01-10 | 1971 | 1 | 10 | 36.09 | 0 | 0 | 0 | 6.17 | 103.4038 | 0 | 1 | 0.9 | 0 | 0 | 0 | 0 | 1 | 0.67 | 0 | 0 | 0 | 0 | 0 | 0 | 0 | 1 | 0.85 | 0 | 0 | 0 | 0 | 0 | 0 | 0 | 0 | 0 | 0 | 0 | 0 | 0 | 0 | 1 | 0.74 | 17.3 | 0 | 0 | 17.3 | 42.3305 | 0 | 1 | 0.4 | 27.2 | 0 | 27.2 | 0 | 0 | 66.5543 | 0 | 1 | 0.42
1971-01-11 | 1971 | 1 | 11 | 34.42 | 0 | 0 | 0 | 6.15 | 99.2686 | 0 | 1 | 0.9 | 0 | 0 | 0 | 0 | 1 | 0.67 | 0 | 0 | 0 | 0 | 0 | 0 | 0 | 1 | 0.85 | 0 | 0 | 0 | 0 | 0 | 0 | 0 | 0 | 0 | 0 | 0 | 0 | 0 | 0 | 1 | 0.74 | 16.9 | 0 | 0 | 16.9 | 41.3517 | 0 | 1 | 0.4 | 26.99 | 0 | 26.99 | 0 | 0 | 66.0404 | 0 | 1 | 0.42
1971-01-12 | 1971 | 1 | 12 | 32.68 | 0 | 0 | 0 | 5.9 | 94.3994 | 0 | 1 | 0.9 | 0 | 0 | 0 | 0 | 1 | 0.67 | 0 | 0 | 0 | 0 | 0 | 0 | 0 | 1 | 0.85 | 0 | 0 | 0 | 0 | 0 | 0 | 0 | 0 | 0 | 0 | 0 | 0 | 0 | 0 | 1 | 0.74 | 16.6 | 0 | 0 | 16.6 | 40.6177 | 0 | 1 | 0.4 | 26.77 | 0 | 26.77 | 0 | 0 | 65.5021 | 0 | 1 | 0.42
1971-01-13 | 1971 | 1 | 13 | 32.31 | 0 | 0 | 0 | 5.9 | 93.4941 | 0 | 1 | 0.9 | 0 | 0 | 0 | 0 | 1 | 0.67 | 0 | 0 | 0 | 0 | 0 | 0 | 0 | 1 | 0.85 | 0 | 0 | 0 | 0 | 0 | 0 | 0 | 0 | 0 | 0 | 0 | 0 | 0 | 0 | 1 | 0.74 | 15.9 | 0 | 0 | 15.9 | 38.9049 | 0 | 1 | 0.4 | 26.55 | 0 | 26.55 | 0 | 0 | 64.9638 | 0 | 1 | 0.42
1971-01-14 | 1971 | 1 | 14 | 28.71 | 0 | 0 | 0 | 5.88 | 84.6365 | 0 | 1 | 0.9 | 0 | 0 | 0 | 0 | 1 | 0.67 | 0 | 0 | 0 | 0 | 0 | 0 | 0 | 1 | 0.85 | 0 | 0 | 0 | 0 | 0 | 0 | 0 | 0 | 0 | 0 | 0 | 0 | 0 | 0 | 1 | 0.74 | 14.9 | 0 | 0 | 14.9 | 36.458 | 0 | 1 | 0.4 | 26.32 | 0 | 26.32 | 0 | 0 | 64.401 | 0 | 1 | 0.42
1971-01-15 | 1971 | 1 | 15 | 25.95 | 0 | 0 | 0 | 5.79 | 77.663 | 0 | 1 | 0.9 | 0 | 0 | 0 | 0 | 1 | 0.67 | 0 | 0 | 0 | 0 | 0 | 0 | 0 | 1 | 0.85 | 0 | 0 | 0 | 0 | 0 | 0 | 0 | 0 | 0 | 0 | 0 | 0 | 0 | 0 | 1 | 0.74 | 13.6 | 0 | 0 | 13.6 | 33.2771 | 0 | 1 | 0.4 | 26.1 | 0 | 26.1 | 0 | 0 | 63.8627 | 0 | 1 | 0.42
1971-01-16 | 1971 | 1 | 16 | 23.49 | 0 | 0 | 0 | 5.57 | 71.1054 | 0 | 1 | 0.9 | 0 | 0 | 0 | 0 | 1 | 0.67 | 0 | 0 | 0 | 0 | 0 | 0 | 0 | 1 | 0.85 | 0 | 0 | 0 | 0 | 0 | 0 | 0 | 0 | 0 | 0 | 0 | 0 | 0 | 0 | 1 | 0.74 | 13 | 0 | 0 | 13 | 31.809 | 0 | 1 | 0.4 | 25.84 | 0 | 25.84 | 0 | 0 | 63.2266 | 0 | 1 | 0.42
1971-01-17 | 1971 | 1 | 17 | 22.64 | 0 | 0 | 0 | 5.4 | 68.6096 | 0 | 1 | 0.9 | 0 | 0 | 0 | 0 | 1 | 0.67 | 0 | 0 | 0 | 0 | 0 | 0 | 0 | 1 | 0.85 | 0 | 0 | 0 | 0 | 0 | 0 | 0 | 0 | 0 | 0 | 0 | 0 | 0 | 0 | 1 | 0.74 | 10 | 0 | 0 | 10 | 24.4685 | 0 | 1 | 0.4 | 25.65 | 0 | 25.65 | 0 | 0 | 62.7617 | 0 | 1 | 0.42
1971-01-18 | 1971 | 1 | 18 | 16.75 | 0 | 0 | 0 | 5.46 | 54.3445 | 0 | 1 | 0.9 | 0 | 0 | 0 | 0 | 1 | 0.67 | 0 | 0 | 0 | 0 | 0 | 0 | 0 | 1 | 0.85 | 0 | 0 | 0 | 0 | 0 | 0 | 0 | 0 | 0 | 0 | 0 | 0 | 0 | 0 | 1 | 0.74 | 10.5 | 0 | 0 | 10.5 | 25.6919 | 0 | 1 | 0.4 | 27.85 | 0 | 27.85 | 0 | 0 | 68.1447 | 0 | 1 | 0.42
1971-01-19 | 1971 | 1 | 19 | 17.22 | 0 | 0 | 0 | 5.73 | 56.1552 | 0 | 1 | 0.9 | 0 | 0 | 0 | 0 | 1 | 0.67 | 297.24 | 0 | 0 | 0 | 0 | 727.3011 | 0 | 1 | 0.85 | 0 | 0 | 0 | 0 | 8.49 | 354.27 | 0 | 0 | 0 | 0 | 0 | 0 | 887.6186 | 0 | 1 | 0.74 | 23.8 | 0 | 0 | 23.8 | 58.235 | 0 | 1 | 0.4 | 28.14 | 0 | 28.14 | 0 | 0 | 68.8543 | 0 | 1 | 0.42
1971-01-20 | 1971 | 1 | 20 | 26.79 | 0 | 0 | 0 | 6.49 | 81.4311 | 0 | 1 | 0.9 | 0 | 0 | 0 | 0 | 1 | 0.67 | 0 | 0 | 0 | 0 | 0 | 0 | 0 | 1 | 0.85 | 0 | 0 | 0 | 0 | 0 | 0 | 0 | 0 | 0 | 0 | 0 | 0 | 0 | 0 | 1 | 0.74 | 33.3 | 0 | 0 | 33.3 | 81.48 | 0 | 1 | 0.4 | 27.84 | 0 | 27.84 | 0 | 0 | 68.1202 | 0 | 1 | 0.42
1971-01-21 | 1971 | 1 | 21 | 52.2 | 0 | 0 | 0 | 6.54 | 143.7279 | 0 | 1 | 0.9 | 0 | 0 | 0 | 0 | 1 | 0.67 | 2.11 | 0 | 0 | 0 | 0 | 5.1628 | 0 | 1 | 0.85 | 0 | 0 | 0 | 0 | 0 | 0 | 0 | 0 | 0 | 0 | 0 | 0 | 0 | 0 | 1 | 0.74 | 28.7 | 0 | 0 | 28.7 | 70.2245 | 0 | 1 | 0.4 | 27.58 | 0 | 27.58 | 0 | 0 | 67.4841 | 0 | 1 | 0.42
1971-01-22 | 1971 | 1 | 22 | 47.65 | 0 | 0 | 0 | 6.58 | 132.6926 | 0 | 1 | 0.9 | 0 | 0 | 0 | 0 | 1 | 0.67 | 0.97 | 0 | 0 | 0 | 0 | 2.3734 | 0 | 1 | 0.85 | 0 | 0 | 0 | 0 | 0 | 0 | 0 | 0 | 0 | 0 | 0 | 0 | 0 | 0 | 1 | 0.74 | 25.5 | 0 | 0 | 25.5 | 62.3946 | 0 | 1 | 0.4 | 27.33 | 0 | 27.33 | 0 | 0 | 66.8724 | 0 | 1 | 0.42
1971-01-23 | 1971 | 1 | 23 | 45.86 | 0 | 0 | 0 | 6.32 | 127.6765 | 0 | 1 | 0.9 | 0 | 0 | 0 | 0 | 1 | 0.67 | 30.79 | 0 | 0 | 0 | 0 | 75.3384 | 0 | 1 | 0.85 | 0 | 0 | 0 | 0 | 0 | 40.61 | 0 | 0 | 0 | 0 | 0 | 0 | 99.3665 | 0 | 1 | 0.74 | 23.1 | 0 | 0 | 23.1 | 56.5222 | 0 | 1 | 0.4 | 27.08 | 0 | 27.08 | 0 | 0 | 66.2606 | 0 | 1 | 0.42
1971-01-24 | 1971 | 1 | 24 | 41.22 | 0 | 0 | 0 | 6.27 | 116.2008 | 0 | 1 | 0.9 | 0 | 0 | 0 | 0 | 1 | 0.67 | 0 | 0 | 0 | 0 | 0 | 0 | 0 | 1 | 0.85 | 0 | 0 | 0 | 0 | 0 | 0 | 0 | 0 | 0 | 0 | 0 | 0 | 0 | 0 | 1 | 0.74 | 21 | 0 | 0 | 21 | 51.3838 | 0 | 1 | 0.4 | 26.83 | 0 | 26.83 | 0 | 0 | 65.6489 | 0 | 1 | 0.42
1971-01-25 | 1971 | 1 | 25 | 39.29 | 0 | 0 | 0 | 6.27 | 111.4784 | 0 | 1 | 0.9 | 0 | 0 | 0 | 0 | 1 | 0.67 | 0 | 0 | 0 | 0 | 0 | 0 | 0 | 1 | 0.85 | 0 | 0 | 0 | 0 | 0 | 0 | 0 | 0 | 0 | 0 | 0 | 0 | 0 | 0 | 1 | 0.74 | 18 | 0 | 0 | 18 | 44.0433 | 0 | 1 | 0.4 | 26.59 | 0 | 26.59 | 0 | 0 | 65.0617 | 0 | 1 | 0.42
1971-01-26 | 1971 | 1 | 26 | 34.12 | 0 | 0 | 0 | 6.02 | 98.2165 | 0 | 1 | 0.9 | 0 | 0 | 0 | 0 | 1 | 0.67 | 0 | 0 | 0 | 0 | 0 | 0 | 0 | 1 | 0.85 | 0 | 0 | 0 | 0 | 0 | 0 | 0 | 0 | 0 | 0 | 0 | 0 | 0 | 0 | 1 | 0.74 | 14.4 | 0 | 0 | 14.4 | 35.2346 | 0 | 1 | 0.4 | 26.56 | 0 | 26.56 | 0 | 0 | 64.9883 | 0 | 1 | 0.42
1971-01-27 | 1971 | 1 | 27 | 31.3 | 0 | 0 | 0 | 5.83 | 90.8515 | 0 | 1 | 0.9 | 0 | 0 | 0 | 0 | 1 | 0.67 | 0 | 0 | 0 | 0 | 0 | 0 | 0 | 1 | 0.85 | 0 | 0 | 0 | 0 | 0 | 0 | 0 | 0 | 0 | 0 | 0 | 0 | 0 | 0 | 1 | 0.74 | 12.5 | 0 | 0 | 12.5 | 30.5856 | 0 | 1 | 0.4 | 26.27 | 0 | 26.27 | 0 | 0 | 64.2787 | 0 | 1 | 0.42
1971-01-28 | 1971 | 1 | 28 | 25.27 | 0 | 0 | 0 | 5.73 | 75.8523 | 0 | 1 | 0.9 | 0 | 0 | 0 | 0 | 1 | 0.67 | 0 | 0 | 0 | 0 | 0 | 0 | 0 | 1 | 0.85 | 0 | 0 | 0 | 0 | 0 | 0 | 0 | 0 | 0 | 0 | 0 | 0 | 0 | 0 | 1 | 0.74 | 10 | 0 | 0 | 10 | 24.4685 | 0 | 1 | 0.4 | 26.02 | 0 | 26.02 | 0 | 0 | 63.667 | 0 | 1 | 0.42
1971-01-29 | 1971 | 1 | 29 | 22.15 | 0 | 0 | 0 | 5.73 | 68.2181 | 0 | 1 | 0.9 | 0 | 0 | 0 | 0 | 1 | 0.67 | 0 | 0 | 0 | 0 | 0 | 0 | 0 | 1 | 0.85 | 0 | 0 | 0 | 0 | 0 | 0 | 0 | 0 | 0 | 0 | 0 | 0 | 0 | 0 | 1 | 0.74 | 9.8 | 0 | 0 | 9.8 | 23.9791 | 0 | 1 | 0.4 | 25.82 | 0 | 25.82 | 0 | 0 | 63.1776 | 0 | 1 | 0.42
1971-01-30 | 1971 | 1 | 30 | 17.83 | 0 | 0 | 0 | 5.58 | 57.2807 | 0 | 1 | 0.9 | 0 | 0 | 0 | 0 | 1 | 0.67 | 0 | 0 | 0 | 0 | 0 | 0 | 0 | 1 | 0.85 | 0 | 0 | 0 | 0 | 0 | 0 | 0 | 0 | 0 | 0 | 0 | 0 | 0 | 0 | 1 | 0.74 | 9.8 | 0 | 0 | 9.8 | 23.9791 | 0 | 1 | 0.4 | 26.45 | 0 | 26.45 | 0 | 0 | 64.7191 | 0 | 1 | 0.42
1971-01-31 | 1971 | 1 | 31 | 14.88 | 0 | 0 | 0 | 5.51 | 49.8912 | 0 | 1 | 0.9 | 0 | 0 | 0 | 0 | 1 | 0.67 | 0 | 0 | 0 | 0 | 0 | 0 | 0 | 1 | 0.85 | 0 | 0 | 0 | 0 | 0 | 0 | 0 | 0 | 0 | 0 | 0 | 0 | 0 | 0 | 1 | 0.74 | 9.8 | 0 | 0 | 9.8 | 23.9791 | 0 | 1 | 0.4 | 26.18 | 0 | 26.18 | 0 | 0 | 64.0585 | 0 | 1 | 0.42
1971-02-01 | 1971 | 2 | 1 | 14.48 | 0 | 0 | 0 | 5.2 | 48.154 | 0 | 1 | 0.9 | 0 | 0 | 0 | 0 | 1 | 0.67 | 0 | 0 | 0 | 0 | 0 | 0 | 0 | 1 | 0.85 | 0 | 0 | 0 | 0 | 0 | 0 | 0 | 0 | 0 | 0 | 0 | 0 | 0 | 0 | 1 | 0.74 | 9.7 | 0 | 0 | 9.7 | 23.7344 | 0 | 1 | 0.4 | 25.95 | 0 | 25.95 | 0 | 0 | 63.4957 | 0 | 1 | 0.42
1971-02-02 | 1971 | 2 | 2 | 12.98 | 0 | 0 | 0 | 5.42 | 45.022 | 0 | 1 | 0.9 | 0 | 0 | 0 | 0 | 1 | 0.67 | 0 | 0 | 0 | 0 | 0 | 0 | 0 | 1 | 0.85 | 0 | 0 | 0 | 0 | 0 | 0 | 0 | 0 | 0 | 0 | 0 | 0 | 0 | 0 | 1 | 0.74 | 9.7 | 0 | 0 | 9.7 | 23.7344 | 0 | 1 | 0.4 | 25.72 | 0 | 25.72 | 0 | 0 | 62.9329 | 0 | 1 | 0.42
1971-02-03 | 1971 | 2 | 3 | 8.48 | 0 | 0 | 0 | 5.03 | 33.0569 | 0 | 1 | 0.9 | 0 | 0 | 0 | 0 | 1 | 0.67 | 0 | 0 | 0 | 0 | 0 | 0 | 0 | 1 | 0.85 | 0 | 0 | 0 | 0 | 0 | 0 | 0 | 0 | 0 | 0 | 0 | 0 | 0 | 0 | 1 | 0.74 | 9.6 | 0 | 0 | 9.6 | 23.4897 | 0 | 1 | 0.4 | 25.51 | 0 | 25.51 | 0 | 0 | 62.4191 | 0 | 1 | 0.42
1971-02-04 | 1971 | 2 | 4 | 8.76 | 0 | 0 | 0 | 5.31 | 34.4272 | 0 | 1 | 0.9 | 0 | 0 | 0 | 0 | 1 | 0.67 | 0 | 0 | 0 | 0 | 0 | 0 | 0 | 1 | 0.85 | 0 | 0 | 0 | 0 | 0 | 0 | 0 | 0 | 0 | 0 | 0 | 0 | 0 | 0 | 1 | 0.74 | 9.5 | 0 | 0 | 9.5 | 23.2451 | 0 | 1 | 0.4 | 25.29 | 0 | 25.29 | 0 | 0 | 61.8808 | 0 | 1 | 0.42
1971-02-05 | 1971 | 2 | 5 | 7.54 | 0 | 0 | 0 | 5.15 | 31.0505 | 0 | 1 | 0.9 | 0 | 0 | 0 | 0 | 1 | 0.67 | 0 | 0 | 0 | 0 | 0 | 0 | 0 | 1 | 0.85 | 0 | 0 | 0 | 0 | 0 | 0 | 0 | 0 | 0 | 0 | 0 | 0 | 0 | 0 | 1 | 0.74 | 9.4 | 0 | 0 | 9.4 | 23.0004 | 0 | 1 | 0.4 | 25.06 | 0 | 25.06 | 0 | 0 | 61.318 | 0 | 1 | 0.42
1971-02-06 | 1971 | 2 | 6 | 4.41 | 0 | 0 | 0 | 4.8 | 22.5355 | 0 | 1 | 0.9 | 0 | 0 | 0 | 0 | 1 | 0.67 | 0 | 0 | 0 | 0 | 0 | 0 | 0 | 1 | 0.85 | 0 | 0 | 0 | 0 | 0 | 0 | 0 | 0 | 0 | 0 | 0 | 0 | 0 | 0 | 1 | 0.74 | 9.2 | 0 | 0 | 9.2 | 22.511 | 0 | 1 | 0.4 | 24.87 | 0 | 24.87 | 0 | 0 | 60.8531 | 0 | 1 | 0.42
1971-02-07 | 1971 | 2 | 7 | 4.33 | 0 | 0 | 0 | 4.97 | 22.7557 | 0 | 1 | 0.9 | 0 | 0 | 0 | 0 | 1 | 0.67 | 0 | 0 | 0 | 0 | 0 | 0 | 0 | 1 | 0.85 | 0 | 0 | 0 | 0 | 0 | 0 | 0 | 0 | 0 | 0 | 0 | 0 | 0 | 0 | 1 | 0.74 | 9.3 | 0 | 0 | 9.3 | 22.7557 | 0 | 1 | 0.4 | 24.72 | 0 | 24.72 | 0 | 0 | 60.4861 | 0 | 1 | 0.42
1971-02-08 | 1971 | 2 | 8 | 3.62 | 0 | 0 | 0 | 5.04 | 21.1897 | 0 | 1 | 0.9 | 0 | 0 | 0 | 0 | 1 | 0.67 | 147.27 | 0 | 0 | 0 | 0 | 360.3473 | 0 | 1 | 0.85 | 0 | 0 | 0 | 0 | 931.5 | 96.84 | 0 | 0 | 0 | 0 | 0 | 0 | 2516.1917 | 0 | 1 | 0.74 | 9.3 | 0 | 0 | 9.3 | 22.7557 | 0 | 1 | 0.4 | 28.98 | 0 | 28.98 | 0 | 0 | 70.9097 | 0 | 1 | 0.42
1971-02-09 | 1971 | 2 | 9 | 5.35 | 0 | 0 | 0 | 5.06 | 25.4717 | 0 | 1 | 0.9 | 0 | 0 | 0 | 0 | 1 | 0.67 | 164.87 | 0 | 0 | 0 | 0 | 403.4118 | 0 | 1 | 0.85 | 0 | 0 | 0 | 0 | 81.13 | 114.58 | 0 | 0 | 0 | 0 | 0 | 0 | 478.8726 | 0 | 1 | 0.74 | 19.1 | 0 | 0 | 19.1 | 46.7348 | 0 | 1 | 0.4 | 28.68 | 0 | 28.68 | 0 | 0 | 70.1756 | 0 | 1 | 0.42
1971-02-10 | 1971 | 2 | 10 | 10.95 | 0 | 0 | 0 | 5.49 | 40.2262 | 0 | 1 | 0.9 | 0 | 0 | 0 | 0 | 1 | 0.67 | 0 | 0 | 0 | 0 | 0 | 0 | 0 | 1 | 0.85 | 0 | 0 | 0 | 0 | 0 | 0 | 0 | 0 | 0 | 0 | 0 | 0 | 0 | 0 | 1 | 0.74 | 17.3 | 0 | 0 | 17.3 | 42.3305 | 0 | 1 | 0.4 | 28.41 | 0 | 28.41 | 0 | 0 | 69.515 | 0 | 1 | 0.42
1971-02-11 | 1971 | 2 | 11 | 14.75 | 0 | 0 | 0 | 5.48 | 49.4997 | 0 | 1 | 0.9 | 0 | 0 | 0 | 0 | 1 | 0.67 | 0 | 0 | 0 | 0 | 0 | 0 | 0 | 1 | 0.85 | 0 | 0 | 0 | 0 | 0 | 0 | 0 | 0 | 0 | 0 | 0 | 0 | 0 | 0 | 1 | 0.74 | 15.8 | 0 | 0 | 15.8 | 38.6602 | 0 | 1 | 0.4 | 28.13 | 0 | 28.13 | 0 | 0 | 68.8298 | 0 | 1 | 0.42
1971-02-12 | 1971 | 2 | 12 | 13.92 | 0 | 0 | 0 | 5.43 | 47.3465 | 0 | 1 | 0.9 | 0 | 0 | 0 | 0 | 1 | 0.67 | 5.8 | 0 | 0 | 0 | 0 | 14.1917 | 0 | 1 | 0.85 | 0 | 0 | 0 | 0 | 2.92 | 0 | 0 | 0 | 0 | 0 | 0 | 0 | 7.1448 | 0 | 1 | 0.74 | 14.4 | 0 | 0 | 14.4 | 35.2346 | 0 | 1 | 0.4 | 29.33 | 0 | 29.33 | 0 | 0 | 71.7661 | 0 | 1 | 0.42
1971-02-13 | 1971 | 2 | 13 | 16.58 | 0 | 0 | 0 | 5.48 | 53.9775 | 0 | 1 | 0.9 | 0 | 0 | 0 | 0 | 1 | 0.67 | 38.79 | 0 | 0 | 0 | 0 | 94.9132 | 0 | 1 | 0.85 | 0 | 0 | 0 | 0 | 9.21 | 42.57 | 0 | 0 | 0 | 0 | 0 | 0 | 126.6978 | 0 | 1 | 0.74 | 23.5 | 0 | 0 | 23.5 | 57.5009 | 0 | 1 | 0.4 | 29.15 | 0 | 29.15 | 0 | 0 | 71.3256 | 0 | 1 | 0.42
1971-02-14 | 1971 | 2 | 14 | 14.56 | 0 | 0 | 0 | 5.76 | 49.72 | 0 | 1 | 0.9 | 0 | 0 | 0 | 0 | 1 | 0.67 | 0.53 | 0 | 0 | 0 | 0 | 1.2968 | 0 | 1 | 0.85 | 0 | 0 | 0 | 0 | 0 | 0 | 0 | 0 | 0 | 0 | 0 | 0 | 0 | 0 | 1 | 0.74 | 21.9 | 0 | 0 | 21.9 | 53.586 | 0 | 1 | 0.4 | 28.82 | 0 | 28.82 | 0 | 0 | 70.5182 | 0 | 1 | 0.42
1971-02-15 | 1971 | 2 | 15 | 25.14 | 0 | 0 | 0 | 5.74 | 75.5587 | 0 | 1 | 0.9 | 0 | 0 | 0 | 0 | 1 | 0.67 | 0 | 0 | 0 | 0 | 0 | 0 | 0 | 1 | 0.85 | 0 | 0 | 0 | 0 | 0 | 0 | 0 | 0 | 0 | 0 | 0 | 0 | 0 | 0 | 1 | 0.74 | 18.2 | 0 | 0 | 18.2 | 44.5326 | 0 | 1 | 0.4 | 28.52 | 0 | 28.52 | 0 | 0 | 69.7841 | 0 | 1 | 0.42
1971-02-16 | 1971 | 2 | 16 | 20.69 | 0 | 0 | 0 | 5.66 | 64.4744 | 0 | 1 | 0.9 | 0 | 0 | 0 | 0 | 1 | 0.67 | 0 | 0 | 0 | 0 | 0 | 0 | 0 | 1 | 0.85 | 0 | 0 | 0 | 0 | 0 | 0 | 0 | 0 | 0 | 0 | 0 | 0 | 0 | 0 | 1 | 0.74 | 15.8 | 0 | 0 | 15.8 | 38.6602 | 0 | 1 | 0.4 | 28.23 | 0 | 28.23 | 0 | 0 | 69.0745 | 0 | 1 | 0.42
1971-02-17 | 1971 | 2 | 17 | 19.43 | 0 | 0 | 0 | 5.41 | 60.7797 | 0 | 1 | 0.9 | 0 | 0 | 0 | 0 | 1 | 0.67 | 0 | 0 | 0 | 0 | 0 | 0 | 0 | 1 | 0.85 | 0 | 0 | 0 | 0 | 0 | 0 | 0 | 0 | 0 | 0 | 0 | 0 | 0 | 0 | 1 | 0.74 | 14.1 | 0 | 0 | 14.1 | 34.5006 | 0 | 1 | 0.4 | 27.92 | 0 | 27.92 | 0 | 0 | 68.316 | 0 | 1 | 0.42
1971-02-18 | 1971 | 2 | 18 | 15.51 | 0 | 0 | 0 | 5.43 | 51.237 | 0 | 1 | 0.9 | 0 | 0 | 0 | 0 | 1 | 0.67 | 0 | 0 | 0 | 0 | 0 | 0 | 0 | 1 | 0.85 | 0 | 0 | 0 | 0 | 0 | 0 | 0 | 0 | 0 | 0 | 0 | 0 | 0 | 0 | 1 | 0.74 | 11.2 | 0 | 0 | 11.2 | 27.4047 | 0 | 1 | 0.4 | 27.59 | 0 | 27.59 | 0 | 0 | 67.5085 | 0 | 1 | 0.42
1971-02-19 | 1971 | 2 | 19 | 11.83 | 0 | 0 | 0 | 5.41 | 42.1837 | 0 | 1 | 0.9 | 0 | 0 | 0 | 0 | 1 | 0.67 | 0 | 0 | 0 | 0 | 0 | 0 | 0 | 1 | 0.85 | 0 | 0 | 0 | 0 | 0 | 0 | 0 | 0 | 0 | 0 | 0 | 0 | 0 | 0 | 1 | 0.74 | 10 | 0 | 0 | 10 | 24.4685 | 0 | 1 | 0.4 | 27.26 | 0 | 27.26 | 0 | 0 | 66.7011 | 0 | 1 | 0.42
1971-02-20 | 1971 | 2 | 20 | 8.32 | 0 | 0 | 0 | 5.28 | 33.2771 | 0 | 1 | 0.9 | 0 | 0 | 0 | 0 | 1 | 0.67 | 0 | 0 | 0 | 0 | 0 | 0 | 0 | 1 | 0.85 | 0 | 0 | 0 | 0 | 0 | 0 | 0 | 0 | 0 | 0 | 0 | 0 | 0 | 0 | 1 | 0.74 | 9.8 | 0 | 0 | 9.8 | 23.9791 | 0 | 1 | 0.4 | 26.97 | 0 | 26.97 | 0 | 0 | 65.9915 | 0 | 1 | 0.42
1971-02-21 | 1971 | 2 | 21 | 5.01 | 0 | 0 | 0 | 4.99 | 24.4685 | 0 | 1 | 0.9 | 0 | 0 | 0 | 0 | 1 | 0.67 | 0 | 0 | 0 | 0 | 0 | 0 | 0 | 1 | 0.85 | 0 | 0 | 0 | 0 | 0 | 0 | 0 | 0 | 0 | 0 | 0 | 0 | 0 | 0 | 1 | 0.74 | 9.6 | 0 | 0 | 9.6 | 23.4897 | 0 | 1 | 0.4 | 26.68 | 0 | 26.68 | 0 | 0 | 65.2819 | 0 | 1 | 0.42
1971-02-22 | 1971 | 2 | 22 | 2.01 | 0 | 0 | 0 | 5.23 | 17.7152 | 0 | 1 | 0.9 | 0 | 0 | 0 | 0 | 1 | 0.67 | 42.69 | 0 | 0 | 0 | 0 | 104.4559 | 0 | 1 | 0.85 | 0 | 0 | 0 | 0 | 607.7 | 17.06 | 0 | 0 | 0 | 0 | 0 | 0 | 1528.6928 | 0 | 1 | 0.74 | 9.4 | 0 | 0 | 9.4 | 23.0004 | 0 | 1 | 0.4 | 32.26 | 0 | 32.26 | 0 | 0 | 78.9353 | 0 | 1 | 0.42
1971-02-23 | 1971 | 2 | 23 | 1.45 | 0 | 0 | 0 | 5.23 | 16.3449 | 0 | 1 | 0.9 | 830.95 | 0 | 2033.2083 | 0 | 1 | 0.67 | 886.33 | 0 | 0 | 0 | 0 | 2168.7148 | 0 | 1 | 0.85 | 0 | 0 | 0 | 0 | 496.65 | 672.74 | 0 | 0 | 0 | 0 | 0 | 0 | 2861.3196 | 0 | 1 | 0.74 | 22.1 | 0 | 0 | 22.1 | 54.0753 | 0 | 1 | 0.4 | 32.88 | 0 | 32.88 | 0 | 0 | 80.4524 | 0 | 1 | 0.42
1971-02-24 | 1971 | 2 | 24 | 6.68 | 27 | 0 | 0 | 6.38 | 98.0207 | 0 | 1 | 0.9 | 540.09 | 0 | 1321.5181 | 0 | 1 | 0.67 | 181.22 | 0 | 0 | 0 | 0 | 443.4178 | 0 | 1 | 0.85 | 0 | 0 | 0 | 0 | 4.65 | 0 | 0 | 0 | 0 | 0 | 0 | 0 | 11.3778 | 0 | 1 | 0.74 | 25.6 | 0 | 0 | 25.6 | 62.6393 | 0 | 1 | 0.4 | 32.42 | 0 | 32.42 | 0 | 0 | 79.3268 | 0 | 1 | 0.42
1971-02-25 | 1971 | 2 | 25 | 24.37 | 7.27 | 0 | 0 | 6.51 | 93.3473 | 0 | 1 | 0.9 | 517.02 | 0 | 1265.0694 | 0 | 1 | 0.67 | 453.75 | 0 | 0 | 0 | 0 | 1110.2573 | 0 | 1 | 0.85 | 0 | 0 | 0 | 0 | 172.28 | 372.2 | 0 | 0 | 0 | 0 | 0 | 0 | 1332.2598 | 0 | 1 | 0.74 | 20.7 | 0 | 0 | 20.7 | 50.6498 | 0 | 1 | 0.4 | 31.97 | 0 | 31.97 | 0 | 0 | 78.2257 | 0 | 1 | 0.42
1971-02-26 | 1971 | 2 | 26 | 23.28 | 30.62 | 0 | 0 | 6.6 | 148.0343 | 0 | 1 | 0.9 | 1049.64 | 0 | 2568.3095 | 0 | 1 | 0.67 | 1253.56 | 0 | 0 | 0 | 0 | 3067.2708 | 0 | 1 | 0.85 | 0 | 0 | 0 | 0 | 30.74 | 1321.71 | 0 | 0 | 0 | 0 | 0 | 0 | 3309.2396 | 0 | 1 | 0.74 | 16.6 | 0 | 0 | 16.6 | 40.6177 | 0 | 1 | 0.4 | 31.52 | 0 | 31.52 | 0 | 0 | 77.1246 | 0 | 1 | 0.42
1971-02-27 | 1971 | 2 | 27 | 25.44 | 10.48 | 0 | 0 | 6.76 | 104.4315 | 0 | 1 | 0.9 | 227.92 | 0 | 557.6856 | 0 | 1 | 0.67 | 538.54 | 0 | 0 | 0 | 0 | 1317.7255 | 0 | 1 | 0.85 | 0 | 0 | 0 | 0 | 0 | 618.04 | 0 | 0 | 0 | 0 | 0 | 0 | 1512.2499 | 0 | 1 | 0.74 | 13.5 | 0 | 0 | 13.5 | 33.0324 | 0 | 1 | 0.4 | 31.06 | 0 | 31.06 | 0 | 0 | 75.9991 | 0 | 1 | 0.42
1971-02-28 | 1971 | 2 | 28 | 23.88 | 0 | 0 | 0 | 6.81 | 75.0938 | 0 | 1 | 0.9 | 0 | 0 | 0 | 0 | 1 | 0.67 | 6.96 | 0 | 0 | 0 | 0 | 17.0301 | 0 | 1 | 0.85 | 0 | 0 | 0 | 0 | 0 | 0 | 0 | 0 | 0 | 0 | 0 | 0 | 0 | 0 | 1 | 0.74 | 10 | 0 | 0 | 10 | 24.4685 | 0 | 1 | 0.4 | 30.62 | 0 | 30.62 | 0 | 0 | 74.9225 | 0 | 1 | 0.42
1971-03-01 | 1971 | 3 | 1 | 21.29 | 0 | 0 | 0 | 6.61 | 68.2671 | 0 | 1 | 0.9 | 0 | 0 | 0 | 0 | 1 | 0.67 | 4.03 | 0 | 0 | 0 | 0 | 9.8608 | 0 | 1 | 0.85 | 0 | 0 | 0 | 0 | 0 | 0 | 0 | 0 | 0 | 0 | 0 | 0 | 0 | 0 | 1 | 0.74 | 9.9 | 0 | 0 | 9.9 | 24.2238 | 0 | 1 | 0.4 | 30.18 | 0 | 30.18 | 0 | 0 | 73.8459 | 0 | 1 | 0.42
1971-03-02 | 1971 | 3 | 2 | 15.66 | 0 | 0 | 0 | 6.41 | 54.0019 | 0 | 1 | 0.9 | 0 | 0 | 0 | 0 | 1 | 0.67 | 4.59 | 0 | 0 | 0 | 0 | 11.231 | 0 | 1 | 0.85 | 0 | 0 | 0 | 0 | 0 | 0 | 0 | 0 | 0 | 0 | 0 | 0 | 0 | 0 | 1 | 0.74 | 9.7 | 0 | 0 | 9.7 | 23.7344 | 0 | 1 | 0.4 | 29.76 | 0 | 29.76 | 0 | 0 | 72.8182 | 0 | 1 | 0.42
1971-03-03 | 1971 | 3 | 3 | 9.98 | 0 | 0 | 0 | 6.37 | 40.006 | 0 | 1 | 0.9 | 0 | 0 | 0 | 0 | 1 | 0.67 | 0 | 0 | 0 | 0 | 0 | 0 | 0 | 1 | 0.85 | 0 | 0 | 0 | 0 | 0 | 0 | 0 | 0 | 0 | 0 | 0 | 0 | 0 | 0 | 1 | 0.74 | 9.5 | 0 | 0 | 9.5 | 23.2451 | 0 | 1 | 0.4 | 29.82 | 0 | 29.82 | 0 | 0 | 72.965 | 0 | 1 | 0.42
1971-03-04 | 1971 | 3 | 4 | 6.66 | 0 | 0 | 0 | 6.11 | 31.2462 | 0 | 1 | 0.9 | 144.27 | 0 | 353.0068 | 0 | 1 | 0.67 | 0 | 0 | 0 | 0 | 0 | 0 | 0 | 1 | 0.85 | 0 | 0 | 0 | 0 | 0 | 0 | 0 | 0 | 0 | 0 | 0 | 0 | 0 | 0 | 1 | 0.74 | 9.3 | 0 | 0 | 9.3 | 22.7557 | 0 | 1 | 0.4 | 29.34 | 0 | 29.34 | 0 | 0 | 71.7905 | 0 | 1 | 0.42
1971-03-05 | 1971 | 3 | 5 | 3.96 | 0 | 0 | 0 | 5.83 | 23.9546 | 0 | 1 | 0.9 | 0 | 0 | 0 | 0 | 1 | 0.67 | 0 | 0 | 0 | 0 | 0 | 0 | 0 | 1 | 0.85 | 0 | 0 | 0 | 0 | 0 | 0 | 0 | 0 | 0 | 0 | 0 | 0 | 0 | 0 | 1 | 0.74 | 8.9 | 0 | 0 | 8.9 | 21.7769 | 0 | 1 | 0.4 | 29 | 0 | 29 | 0 | 0 | 70.9586 | 0 | 1 | 0.42
1971-03-06 | 1971 | 3 | 6 | 0 | 0 | 0 | 0 | 5.82 | 14.2407 | 0 | 1 | 0.9 | 0 | 0 | 0 | 0 | 1 | 0.67 | 0 | 0 | 0 | 0 | 0 | 0 | 0 | 1 | 0.85 | 0 | 0 | 0 | 0 | 0 | 0 | 0 | 0 | 0 | 0 | 0 | 0 | 0 | 0 | 1 | 0.74 | 8.9 | 0 | 0 | 8.9 | 21.7769 | 0 | 1 | 0.4 | 28.64 | 0 | 28.64 | 0 | 0 | 70.0777 | 0 | 1 | 0.42
1971-03-07 | 1971 | 3 | 7 | 0 | 0 | 0 | 0 | 5.91 | 14.4609 | 0 | 1 | 0.9 | 0 | 0 | 0 | 0 | 1 | 0.67 | 0 | 0 | 0 | 0 | 0 | 0 | 0 | 1 | 0.85 | 0 | 0 | 0 | 0 | 0 | 0 | 0 | 0 | 0 | 0 | 0 | 0 | 0 | 0 | 1 | 0.74 | 8.6 | 0 | 0 | 8.6 | 21.0429 | 0 | 1 | 0.4 | 29.99 | 0 | 29.99 | 0 | 0 | 73.381 | 0 | 1 | 0.42
1971-03-08 | 1971 | 3 | 8 | 0 | 0 | 0 | 0 | 5.74 | 14.0449 | 0 | 1 | 0.9 | 0 | 0 | 0 | 0 | 1 | 0.67 | 0 | 0 | 0 | 0 | 0 | 0 | 0 | 1 | 0.85 | 0 | 0 | 0 | 0 | 0 | 0 | 0 | 0 | 0 | 0 | 0 | 0 | 0 | 0 | 1 | 0.74 | 9 | 0 | 0 | 9 | 22.0216 | 0 | 1 | 0.4 | 29.54 | 0 | 29.54 | 0 | 0 | 72.2799 | 0 | 1 | 0.42
1971-03-09 | 1971 | 3 | 9 | 2.58 | 0 | 0 | 0 | 5.41 | 19.5503 | 0 | 1 | 0.9 | 0 | 0 | 0 | 0 | 1 | 0.67 | 0 | 0 | 0 | 0 | 0 | 0 | 0 | 1 | 0.85 | 0 | 0 | 0 | 0 | 0 | 0 | 0 | 0 | 0 | 0 | 0 | 0 | 0 | 0 | 1 | 0.74 | 8.8 | 0 | 0 | 8.8 | 21.5323 | 0 | 1 | 0.4 | 29.16 | 0 | 29.16 | 0 | 0 | 71.3501 | 0 | 1 | 0.42
1971-03-10 | 1971 | 3 | 10 | 2.01 | 0 | 0 | 0 | 5.54 | 18.4737 | 0 | 1 | 0.9 | 0 | 0 | 0 | 0 | 1 | 0.67 | 0 | 0 | 0 | 0 | 0 | 0 | 0 | 1 | 0.85 | 0 | 0 | 0 | 0 | 0 | 0 | 0 | 0 | 0 | 0 | 0 | 0 | 0 | 0 | 1 | 0.74 | 8.6 | 0 | 0 | 8.6 | 21.0429 | 0 | 1 | 0.4 | 29.27 | 0 | 29.27 | 0 | 0 | 71.6192 | 0 | 1 | 0.42
1971-03-11 | 1971 | 3 | 11 | 0 | 0 | 0 | 0 | 5.53 | 13.5311 | 0 | 1 | 0.9 | 0 | 0 | 0 | 0 | 1 | 0.67 | 0 | 0 | 0 | 0 | 0 | 0 | 0 | 1 | 0.85 | 0 | 0 | 0 | 0 | 0 | 0 | 0 | 0 | 0 | 0 | 0 | 0 | 0 | 0 | 1 | 0.74 | 8.4 | 0 | 0 | 8.4 | 20.5535 | 0 | 1 | 0.4 | 28.91 | 0 | 28.91 | 0 | 0 | 70.7384 | 0 | 1 | 0.42
1971-03-12 | 1971 | 3 | 12 | 0 | 0 | 0 | 0 | 5.17 | 12.6502 | 0 | 1 | 0.9 | 0 | 0 | 0 | 0 | 1 | 0.67 | 0 | 0 | 0 | 0 | 0 | 0 | 0 | 1 | 0.85 | 0 | 0 | 0 | 0 | 0 | 0 | 0 | 0 | 0 | 0 | 0 | 0 | 0 | 0 | 1 | 0.74 | 8.2 | 0 | 0 | 8.2 | 20.0642 | 0 | 1 | 0.4 | 28.58 | 0 | 28.58 | 0 | 0 | 69.9309 | 0 | 1 | 0.42
1971-03-13 | 1971 | 3 | 13 | 0 | 0 | 0 | 0 | 5.17 | 12.6502 | 0 | 1 | 0.9 | 0 | 0 | 0 | 0 | 1 | 0.67 | 0 | 0 | 0 | 0 | 0 | 0 | 0 | 1 | 0.85 | 0 | 0 | 0 | 0 | 0 | 0 | 0 | 0 | 0 | 0 | 0 | 0 | 0 | 0 | 1 | 0.74 | 8.1 | 0 | 0 | 8.1 | 19.8195 | 0 | 1 | 0.4 | 28.24 | 0 | 28.24 | 0 | 0 | 69.099 | 0 | 1 | 0.42
1971-03-14 | 1971 | 3 | 14 | 0 | 0 | 0 | 0 | 5.33 | 13.0417 | 0 | 1 | 0.9 | 0 | 0 | 0 | 0 | 1 | 0.67 | 0 | 0 | 0 | 0 | 0 | 0 | 0 | 1 | 0.85 | 0 | 0 | 0 | 0 | 0 | 0 | 0 | 0 | 0 | 0 | 0 | 0 | 0 | 0 | 1 | 0.74 | 7.8 | 0 | 0 | 7.8 | 19.0854 | 0 | 1 | 0.4 | 27.92 | 0 | 27.92 | 0 | 0 | 68.316 | 0 | 1 | 0.42
1971-03-15 | 1971 | 3 | 15 | 0 | 0 | 0 | 0 | 5.11 | 12.5034 | 0 | 1 | 0.9 | 0 | 0 | 0 | 0 | 1 | 0.67 | 0 | 0 | 0 | 0 | 0 | 0 | 0 | 1 | 0.85 | 0 | 0 | 0 | 0 | 0 | 0 | 0 | 0 | 0 | 0 | 0 | 0 | 0 | 0 | 1 | 0.74 | 7.6 | 0 | 0 | 7.6 | 18.596 | 0 | 1 | 0.4 | 27.6 | 0 | 27.6 | 0 | 0 | 67.533 | 0 | 1 | 0.42
1971-03-16 | 1971 | 3 | 16 | 0 | 0 | 0 | 0 | 4.92 | 12.0385 | 0 | 1 | 0.9 | 0 | 0 | 0 | 0 | 1 | 0.67 | 0 | 0 | 0 | 0 | 0 | 0 | 0 | 1 | 0.85 | 0 | 0 | 0 | 0 | 0 | 0 | 0 | 0 | 0 | 0 | 0 | 0 | 0 | 0 | 1 | 0.74 | 7.6 | 0 | 0 | 7.6 | 18.596 | 0 | 1 | 0.4 | 27.86 | 0 | 27.86 | 0 | 0 | 68.1692 | 0 | 1 | 0.42
1971-03-17 | 1971 | 3 | 17 | 0 | 0 | 0 | 0 | 5.38 | 13.164 | 0 | 1 | 0.9 | 0 | 0 | 0 | 0 | 1 | 0.67 | 0 | 0 | 0 | 0 | 0 | 0 | 0 | 1 | 0.85 | 0 | 0 | 0 | 0 | 0 | 0 | 0 | 0 | 0 | 0 | 0 | 0 | 0 | 0 | 1 | 0.74 | 7.5 | 0 | 0 | 7.5 | 18.3514 | 0 | 1 | 0.4 | 27.51 | 0 | 27.51 | 0 | 0 | 67.3128 | 0 | 1 | 0.42
1971-03-18 | 1971 | 3 | 18 | 0 | 0 | 0 | 0 | 5 | 12.2342 | 0 | 1 | 0.9 | 0 | 0 | 0 | 0 | 1 | 0.67 | 0 | 0 | 0 | 0 | 0 | 0 | 0 | 1 | 0.85 | 0 | 0 | 0 | 0 | 0 | 0 | 0 | 0 | 0 | 0 | 0 | 0 | 0 | 0 | 1 | 0.74 | 7.2 | 0 | 0 | 7.2 | 17.6173 | 0 | 1 | 0.4 | 27.15 | 0 | 27.15 | 0 | 0 | 66.4319 | 0 | 1 | 0.42
1971-03-19 | 1971 | 3 | 19 | 0 | 0 | 0 | 0 | 5.08 | 12.43 | 0 | 1 | 0.9 | 0 | 0 | 0 | 0 | 1 | 0.67 | 0 | 0 | 0 | 0 | 0 | 0 | 0 | 1 | 0.85 | 0 | 0 | 0 | 0 | 0 | 0 | 0 | 0 | 0 | 0 | 0 | 0 | 0 | 0 | 1 | 0.74 | 6.9 | 0 | 0 | 6.9 | 16.8833 | 0 | 1 | 0.4 | 26.83 | 0 | 26.83 | 0 | 0 | 65.6489 | 0 | 1 | 0.42
1971-03-20 | 1971 | 3 | 20 | 0 | 0 | 0 | 0 | 4.85 | 11.8672 | 0 | 1 | 0.9 | 0 | 0 | 0 | 0 | 1 | 0.67 | 0 | 0 | 0 | 0 | 0 | 0 | 0 | 1 | 0.85 | 0 | 0 | 0 | 0 | 0 | 0 | 0 | 0 | 0 | 0 | 0 | 0 | 0 | 0 | 1 | 0.74 | 6.6 | 0 | 0 | 6.6 | 16.1492 | 0 | 1 | 0.4 | 26.49 | 0 | 26.49 | 0 | 0 | 64.817 | 0 | 1 | 0.42
1971-03-21 | 1971 | 3 | 21 | 0 | 0 | 0 | 0 | 4.8 | 11.7449 | 0 | 1 | 0.9 | 0 | 0 | 0 | 0 | 1 | 0.67 | 0 | 0 | 0 | 0 | 0 | 0 | 0 | 1 | 0.85 | 0 | 0 | 0 | 0 | 0 | 0 | 0 | 0 | 0 | 0 | 0 | 0 | 0 | 0 | 1 | 0.74 | 6.3 | 0 | 0 | 6.3 | 15.4151 | 0 | 1 | 0.4 | 26.6 | 0 | 26.6 | 0 | 0 | 65.0862 | 0 | 1 | 0.42
1971-03-22 | 1971 | 3 | 22 | 0 | 0 | 0 | 0 | 4.6 | 11.2555 | 0 | 1 | 0.9 | 0 | 0 | 0 | 0 | 1 | 0.67 | 0 | 0 | 0 | 0 | 0 | 0 | 0 | 1 | 0.85 | 0 | 0 | 0 | 0 | 0 | 0 | 0 | 0 | 0 | 0 | 0 | 0 | 0 | 0 | 1 | 0.74 | 6 | 0 | 0 | 6 | 14.6811 | 0 | 1 | 0.4 | 26.3 | 0 | 26.3 | 0 | 0 | 64.3521 | 0 | 1 | 0.42
1971-03-23 | 1971 | 3 | 23 | 0 | 0 | 0 | 0 | 4.7 | 11.5002 | 0 | 1 | 0.9 | 0 | 0 | 0 | 0 | 1 | 0.67 | 0 | 0 | 0 | 0 | 0 | 0 | 0 | 1 | 0.85 | 0 | 0 | 0 | 0 | 0 | 0 | 0 | 0 | 0 | 0 | 0 | 0 | 0 | 0 | 1 | 0.74 | 5.8 | 0 | 0 | 5.8 | 14.1917 | 0 | 1 | 0.4 | 26.02 | 0 | 26.02 | 0 | 0 | 63.667 | 0 | 1 | 0.42
1971-03-24 | 1971 | 3 | 24 | 0 | 0 | 0 | 0 | 4.44 | 10.864 | 0 | 1 | 0.9 | 0 | 0 | 0 | 0 | 1 | 0.67 | 0 | 0 | 0 | 0 | 0 | 0 | 0 | 1 | 0.85 | 0 | 0 | 0 | 0 | 0 | 0 | 0 | 0 | 0 | 0 | 0 | 0 | 0 | 0 | 1 | 0.74 | 5.6 | 0 | 0 | 5.6 | 13.7023 | 0 | 1 | 0.4 | 25.73 | 0 | 25.73 | 0 | 0 | 62.9574 | 0 | 1 | 0.42
1971-03-25 | 1971 | 3 | 25 | 0 | 0 | 0 | 0 | 4.13 | 10.1055 | 0 | 1 | 0.9 | 0 | 0 | 0 | 0 | 1 | 0.67 | 0 | 0 | 0 | 0 | 0 | 0 | 0 | 1 | 0.85 | 0 | 0 | 0 | 0 | 0 | 0 | 0 | 0 | 0 | 0 | 0 | 0 | 0 | 0 | 1 | 0.74 | 5.3 | 0 | 0 | 5.3 | 12.9683 | 0 | 1 | 0.4 | 25.47 | 0 | 25.47 | 0 | 0 | 62.3212 | 0 | 1 | 0.42
1971-03-26 | 1971 | 3 | 26 | 0 | 0 | 0 | 0 | 4.32 | 10.5704 | 0 | 1 | 0.9 | 0 | 0 | 0 | 0 | 1 | 0.67 | 0 | 0 | 0 | 0 | 0 | 0 | 0 | 1 | 0.85 | 0 | 0 | 0 | 0 | 0 | 0 | 0 | 0 | 0 | 0 | 0 | 0 | 0 | 0 | 1 | 0.74 | 5 | 0 | 0 | 5 | 12.2342 | 0 | 1 | 0.4 | 25.39 | 0 | 25.39 | 0 | 0 | 62.1255 | 0 | 1 | 0.42
1971-03-27 | 1971 | 3 | 27 | 0 | 0 | 0 | 0 | 4.13 | 10.1055 | 0 | 1 | 0.9 | 0 | 0 | 0 | 0 | 1 | 0.67 | 0 | 0 | 0 | 0 | 0 | 0 | 0 | 1 | 0.85 | 0 | 0 | 0 | 0 | 0 | 0 | 0 | 0 | 0 | 0 | 0 | 0 | 0 | 0 | 1 | 0.74 | 4.9 | 0 | 0 | 4.9 | 11.9896 | 0 | 1 | 0.4 | 25.11 | 0 | 25.11 | 0 | 0 | 61.4404 | 0 | 1 | 0.42
1971-03-28 | 1971 | 3 | 28 | 0 | 0 | 0 | 0 | 4.14 | 10.13 | 0 | 1 | 0.9 | 0 | 0 | 0 | 0 | 1 | 0.67 | 0 | 0 | 0 | 0 | 0 | 0 | 0 | 1 | 0.85 | 0 | 0 | 0 | 0 | 0 | 0 | 0 | 0 | 0 | 0 | 0 | 0 | 0 | 0 | 1 | 0.74 | 4.6 | 0 | 0 | 4.6 | 11.2555 | 0 | 1 | 0.4 | 25.33 | 0 | 25.33 | 0 | 0 | 61.9787 | 0 | 1 | 0.42
1971-03-29 | 1971 | 3 | 29 | 0 | 0 | 0 | 0 | 3.93 | 9.6161 | 0 | 1 | 0.9 | 0 | 0 | 0 | 0 | 1 | 0.67 | 0 | 0 | 0 | 0 | 0 | 0 | 0 | 1 | 0.85 | 0 | 0 | 0 | 0 | 0 | 0 | 0 | 0 | 0 | 0 | 0 | 0 | 0 | 0 | 1 | 0.74 | 4.4 | 0 | 0 | 4.4 | 10.7661 | 0 | 1 | 0.4 | 25.49 | 0 | 25.49 | 0 | 0 | 62.3702 | 0 | 1 | 0.42
1971-03-30 | 1971 | 3 | 30 | 0 | 0 | 0 | 0 | 4.13 | 10.1055 | 0 | 1 | 0.9 | 0 | 0 | 0 | 0 | 1 | 0.67 | 0 | 0 | 0 | 0 | 0 | 0 | 0 | 1 | 0.85 | 0 | 0 | 0 | 0 | 0 | 0 | 0 | 0 | 0 | 0 | 0 | 0 | 0 | 0 | 1 | 0.74 | 4.1 | 0 | 0 | 4.1 | 10.0321 | 0 | 1 | 0.4 | 25.76 | 0 | 25.76 | 0 | 0 | 63.0308 | 0 | 1 | 0.42
1971-03-31 | 1971 | 3 | 31 | 0 | 0 | 0 | 0 | 3.95 | 9.665 | 0 | 1 | 0.9 | 0 | 0 | 0 | 0 | 1 | 0.67 | 0 | 0 | 0 | 0 | 0 | 0 | 0 | 1 | 0.85 | 0 | 0 | 0 | 0 | 0 | 0 | 0 | 0 | 0 | 0 | 0 | 0 | 0 | 0 | 1 | 0.74 | 4.1 | 0 | 0 | 4.1 | 10.0321 | 0 | 1 | 0.4 | 25.45 | 0 | 25.45 | 0 | 0 | 62.2723 | 0 | 1 | 0.42
1971-04-01 | 1971 | 4 | 1 | 0 | 0 | 0 | 0 | 3.86 | 9.4448 | 0 | 1 | 0.9 | 0 | 0 | 0 | 0 | 1 | 0.67 | 0 | 0 | 0 | 0 | 0 | 0 | 0 | 1 | 0.85 | 0 | 0 | 0 | 0 | 0 | 0 | 0 | 0 | 0 | 0 | 0 | 0 | 0 | 0 | 1 | 0.74 | 3.9 | 0 | 0 | 3.9 | 9.5427 | 0 | 1 | 0.4 | 25.17 | 0 | 25.17 | 0 | 0 | 61.5872 | 0 | 1 | 0.42
1971-04-02 | 1971 | 4 | 2 | 0 | 0 | 0 | 0 | 3.75 | 9.1757 | 0 | 1 | 0.9 | 0 | 0 | 0 | 0 | 1 | 0.67 | 0 | 0 | 0 | 0 | 0 | 0 | 0 | 1 | 0.85 | 0 | 0 | 0 | 0 | 0 | 0 | 0 | 0 | 0 | 0 | 0 | 0 | 0 | 0 | 1 | 0.74 | 3.6 | 0 | 0 | 3.6 | 8.8087 | 0 | 1 | 0.4 | 24.88 | 0 | 24.88 | 0 | 0 | 60.8776 | 0 | 1 | 0.42
1971-04-03 | 1971 | 4 | 3 | 0 | 0 | 0 | 0 | 3.8 | 9.298 | 0 | 1 | 0.9 | 0 | 0 | 0 | 0 | 1 | 0.67 | 0 | 0 | 0 | 0 | 0 | 0 | 0 | 1 | 0.85 | 0 | 0 | 0 | 0 | 0 | 0 | 0 | 0 | 0 | 0 | 0 | 0 | 0 | 0 | 1 | 0.74 | 3.3 | 0 | 0 | 3.3 | 8.0746 | 0 | 1 | 0.4 | 24.63 | 0 | 24.63 | 0 | 0 | 60.2659 | 0 | 1 | 0.42
1971-04-04 | 1971 | 4 | 4 | 0 | 0 | 0 | 0 | 4.1 | 10.0321 | 0 | 1 | 0.9 | 0 | 0 | 0 | 0 | 1 | 0.67 | 0 | 0 | 0 | 0 | 0 | 0 | 0 | 1 | 0.85 | 0 | 0 | 0 | 0 | 0 | 0 | 0 | 0 | 0 | 0 | 0 | 0 | 0 | 0 | 1 | 0.74 | 3.1 | 0 | 0 | 3.1 | 7.5852 | 0 | 1 | 0.4 | 24.45 | 0 | 24.45 | 0 | 0 | 59.8254 | 0 | 1 | 0.42
1971-04-05 | 1971 | 4 | 5 | 0 | 0 | 0 | 0 | 3.98 | 9.7385 | 0 | 1 | 0.9 | 0 | 0 | 0 | 0 | 1 | 0.67 | 0 | 0 | 0 | 0 | 0 | 0 | 0 | 1 | 0.85 | 0 | 0 | 0 | 0 | 0 | 0 | 0 | 0 | 0 | 0 | 0 | 0 | 0 | 0 | 1 | 0.74 | 3 | 0 | 0 | 3 | 7.3405 | 0 | 1 | 0.4 | 24.83 | 0 | 24.83 | 0 | 0 | 60.7552 | 0 | 1 | 0.42
1971-04-06 | 1971 | 4 | 6 | 0 | 0 | 0 | 0 | 3.88 | 9.4938 | 0 | 1 | 0.9 | 0 | 0 | 0 | 0 | 1 | 0.67 | 0 | 0 | 0 | 0 | 0 | 0 | 0 | 1 | 0.85 | 0 | 0 | 0 | 0 | 0 | 0 | 0 | 0 | 0 | 0 | 0 | 0 | 0 | 0 | 1 | 0.74 | 3.1 | 0 | 0 | 3.1 | 7.5852 | 0 | 1 | 0.4 | 24.62 | 0 | 24.62 | 0 | 0 | 60.2414 | 0 | 1 | 0.42
1971-04-07 | 1971 | 4 | 7 | 0 | 0 | 0 | 0 | 3.8 | 9.298 | 0 | 1 | 0.9 | 0 | 0 | 0 | 0 | 1 | 0.67 | 0 | 0 | 0 | 0 | 0 | 0 | 0 | 1 | 0.85 | 0 | 0 | 0 | 0 | 0 | 0 | 0 | 0 | 0 | 0 | 0 | 0 | 0 | 0 | 1 | 0.74 | 2.9 | 0 | 0 | 2.9 | 7.0959 | 0 | 1 | 0.4 | 24.78 | 0 | 24.78 | 0 | 0 | 60.6329 | 0 | 1 | 0.42
1971-04-08 | 1971 | 4 | 8 | 0 | 0 | 0 | 0 | 3.77 | 9.2246 | 0 | 1 | 0.9 | 0 | 0 | 0 | 0 | 1 | 0.67 | 0 | 0 | 0 | 0 | 0 | 0 | 0 | 1 | 0.85 | 0 | 0 | 0 | 0 | 0 | 0 | 0 | 0 | 0 | 0 | 0 | 0 | 0 | 0 | 1 | 0.74 | 2.7 | 0 | 0 | 2.7 | 6.6065 | 0 | 1 | 0.4 | 24.49 | 0 | 24.49 | 0 | 0 | 59.9233 | 0 | 1 | 0.42
1971-04-09 | 1971 | 4 | 9 | 0 | 0 | 0 | 0 | 3.55 | 8.6863 | 0 | 1 | 0.9 | 0 | 0 | 0 | 0 | 1 | 0.67 | 0 | 0 | 0 | 0 | 0 | 0 | 0 | 1 | 0.85 | 0 | 0 | 0 | 0 | 0 | 0 | 0 | 0 | 0 | 0 | 0 | 0 | 0 | 0 | 1 | 0.74 | 2.4 | 0 | 0 | 2.4 | 5.8724 | 0 | 1 | 0.4 | 24.2 | 0 | 24.2 | 0 | 0 | 59.2137 | 0 | 1 | 0.42
1971-04-10 | 1971 | 4 | 10 | 0 | 0 | 0 | 0 | 3.52 | 8.6129 | 0 | 1 | 0.9 | 0 | 0 | 0 | 0 | 1 | 0.67 | 0 | 0 | 0 | 0 | 0 | 0 | 0 | 1 | 0.85 | 0 | 0 | 0 | 0 | 0 | 0 | 0 | 0 | 0 | 0 | 0 | 0 | 0 | 0 | 1 | 0.74 | 2.1 | 0 | 0 | 2.1 | 5.1384 | 0 | 1 | 0.4 | 23.91 | 0 | 23.91 | 0 | 0 | 58.5041 | 0 | 1 | 0.42
1971-04-11 | 1971 | 4 | 11 | 0 | 0 | 0 | 0 | 3.48 | 8.515 | 0 | 1 | 0.9 | 0 | 0 | 0 | 0 | 1 | 0.67 | 0 | 0 | 0 | 0 | 0 | 0 | 0 | 1 | 0.85 | 0 | 0 | 0 | 0 | 0 | 0 | 0 | 0 | 0 | 0 | 0 | 0 | 0 | 0 | 1 | 0.74 | 1.8 | 0 | 0 | 1.8 | 4.4043 | 0 | 1 | 0.4 | 23.63 | 0 | 23.63 | 0 | 0 | 57.819 | 0 | 1 | 0.42
1971-04-12 | 1971 | 4 | 12 | 0 | 0 | 0 | 0 | 3.06 | 7.4874 | 0 | 1 | 0.9 | 0 | 0 | 0 | 0 | 1 | 0.67 | 0 | 0 | 0 | 0 | 0 | 0 | 0 | 1 | 0.85 | 0 | 0 | 0 | 0 | 0 | 0 | 0 | 0 | 0 | 0 | 0 | 0 | 0 | 0 | 1 | 0.74 | 1.5 | 0 | 0 | 1.5 | 3.6703 | 0 | 1 | 0.4 | 23.77 | 0 | 23.77 | 0 | 0 | 58.1616 | 0 | 1 | 0.42
1971-04-13 | 1971 | 4 | 13 | 0 | 0 | 0 | 0 | 3.14 | 7.6831 | 0 | 1 | 0.9 | 0 | 0 | 0 | 0 | 1 | 0.67 | 0 | 0 | 0 | 0 | 0 | 0 | 0 | 1 | 0.85 | 0 | 0 | 0 | 0 | 0 | 0 | 0 | 0 | 0 | 0 | 0 | 0 | 0 | 0 | 1 | 0.74 | 1.1 | 0 | 0 | 1.1 | 2.6915 | 0 | 1 | 0.4 | 23.49 | 0 | 23.49 | 0 | 0 | 57.4765 | 0 | 1 | 0.42
1971-04-14 | 1971 | 4 | 14 | 0 | 0 | 0 | 0 | 3.07 | 7.5118 | 0 | 1 | 0.9 | 0 | 0 | 0 | 0 | 1 | 0.67 | 0 | 0 | 0 | 0 | 0 | 0 | 0 | 1 | 0.85 | 0 | 0 | 0 | 0 | 0 | 0 | 0 | 0 | 0 | 0 | 0 | 0 | 0 | 0 | 1 | 0.74 | 0.9 | 0 | 0 | 0.9 | 2.2022 | 0 | 1 | 0.4 | 23.26 | 0 | 23.26 | 0 | 0 | 56.9137 | 0 | 1 | 0.42
1971-04-15 | 1971 | 4 | 15 | 0 | 0 | 0 | 0 | 2.89 | 7.0714 | 0 | 1 | 0.9 | 0 | 0 | 0 | 0 | 1 | 0.67 | 0 | 0 | 0 | 0 | 0 | 0 | 0 | 1 | 0.85 | 0 | 0 | 0 | 0 | 0 | 0 | 0 | 0 | 0 | 0 | 0 | 0 | 0 | 0 | 1 | 0.74 | 0.7 | 0 | 0 | 0.7 | 1.7128 | 0 | 1 | 0.4 | 23.06 | 0 | 23.06 | 0 | 0 | 56.4243 | 0 | 1 | 0.42
1971-04-16 | 1971 | 4 | 16 | 0 | 0 | 0 | 0 | 3.03 | 7.4139 | 0 | 1 | 0.9 | 0 | 0 | 0 | 0 | 1 | 0.67 | 0 | 0 | 0 | 0 | 0 | 0 | 0 | 1 | 0.85 | 0 | 0 | 0 | 0 | 0 | 0 | 0 | 0 | 0 | 0 | 0 | 0 | 0 | 0 | 1 | 0.74 | 0.5 | 0 | 0 | 0.5 | 1.2234 | 0 | 1 | 0.4 | 22.86 | 0 | 22.86 | 0 | 0 | 55.9349 | 0 | 1 | 0.42
1971-04-17 | 1971 | 4 | 17 | 0 | 0 | 0 | 0 | 2.76 | 6.7533 | 0 | 1 | 0.9 | 0 | 0 | 0 | 0 | 1 | 0.67 | 0 | 0 | 0 | 0 | 0 | 0 | 0 | 1 | 0.85 | 0 | 0 | 0 | 0 | 0 | 0 | 0 | 0 | 0 | 0 | 0 | 0 | 0 | 0 | 1 | 0.74 | 0.3 | 0 | 0 | 0.3 | 0.73405 | 0 | 1 | 0.4 | 22.62 | 0 | 22.62 | 0 | 0 | 55.3477 | 0 | 1 | 0.42
1971-04-18 | 1971 | 4 | 18 | 0 | 0 | 0 | 0 | 2.54 | 6.215 | 0 | 1 | 0.9 | 0 | 0 | 0 | 0 | 1 | 0.67 | 0 | 0 | 0 | 0 | 0 | 0 | 0 | 1 | 0.85 | 0 | 0 | 0 | 0 | 0 | 0 | 0 | 0 | 0 | 0 | 0 | 0 | 0 | 0 | 1 | 0.74 | 0 | 0 | 0 | 0 | 0 | 0 | 1 | 0.4 | 22.79 | 0 | 22.79 | 0 | 0 | 55.7637 | 0 | 1 | 0.42
1971-04-19 | 1971 | 4 | 19 | 0 | 0 | 0 | 0 | 2.76 | 6.7533 | 0 | 1 | 0.9 | 0 | 0 | 0 | 0 | 1 | 0.67 | 0 | 0 | 0 | 0 | 0 | 0 | 0 | 1 | 0.85 | 0 | 0 | 0 | 0 | 0 | 0 | 0 | 0 | 0 | 0 | 0 | 0 | 0 | 0 | 1 | 0.74 | 0 | 0 | 0 | 0 | 0 | 0 | 1 | 0.4 | 22.54 | 0 | 22.54 | 0 | 0 | 55.152 | 0 | 1 | 0.42
1971-04-20 | 1971 | 4 | 20 | 0 | 0 | 0 | 0 | 2.6 | 6.3618 | 0 | 1 | 0.9 | 0 | 0 | 0 | 0 | 1 | 0.67 | 0 | 0 | 0 | 0 | 0 | 0 | 0 | 1 | 0.85 | 0 | 0 | 0 | 0 | 0 | 0 | 0 | 0 | 0 | 0 | 0 | 0 | 0 | 0 | 1 | 0.74 | 0 | 0 | 0 | 0 | 0 | 0 | 1 | 0.4 | 22.31 | 0 | 22.31 | 0 | 0 | 54.5892 | 0 | 1 | 0.42
1971-04-21 | 1971 | 4 | 21 | 0 | 0 | 0 | 0 | 3.43 | 8.3927 | 0 | 1 | 0.9 | 0 | 0 | 0 | 0 | 1 | 0.67 | 0 | 0 | 0 | 0 | 0 | 0 | 0 | 1 | 0.85 | 0 | 0 | 0 | 0 | 0 | 0 | 0 | 0 | 0 | 0 | 0 | 0 | 0 | 0 | 1 | 0.74 | 0 | 0 | 0 | 0 | 0 | 0 | 1 | 0.4 | 22.09 | 0 | 22.09 | 0 | 0 | 54.0509 | 0 | 1 | 0.42
1971-04-22 | 1971 | 4 | 22 | 0 | 0 | 0 | 0 | 3.4 | 8.3193 | 0 | 1 | 0.9 | 0 | 0 | 0 | 0 | 1 | 0.67 | 0 | 0 | 0 | 0 | 0 | 0 | 0 | 1 | 0.85 | 0 | 0 | 0 | 0 | 0 | 0 | 0 | 0 | 0 | 0 | 0 | 0 | 0 | 0 | 1 | 0.74 | 0 | 0 | 0 | 0 | 0 | 0 | 1 | 0.4 | 21.87 | 0 | 21.87 | 0 | 0 | 53.5126 | 0 | 1 | 0.42
1971-04-23 | 1971 | 4 | 23 | 0 | 0 | 0 | 0 | 3.26 | 7.9767 | 0 | 1 | 0.9 | 0 | 0 | 0 | 0 | 1 | 0.67 | 0 | 0 | 0 | 0 | 0 | 0 | 0 | 1 | 0.85 | 0 | 0 | 0 | 0 | 0 | 0 | 0 | 0 | 0 | 0 | 0 | 0 | 0 | 0 | 1 | 0.74 | 0 | 0 | 0 | 0 | 0 | 0 | 1 | 0.4 | 21.63 | 0 | 21.63 | 0 | 0 | 52.9253 | 0 | 1 | 0.42
1971-04-24 | 1971 | 4 | 24 | 0 | 0 | 0 | 0 | 2.99 | 7.3161 | 0 | 1 | 0.9 | 0 | 0 | 0 | 0 | 1 | 0.67 | 0 | 0 | 0 | 0 | 0 | 0 | 0 | 1 | 0.85 | 0 | 0 | 0 | 0 | 0 | 0 | 0 | 0 | 0 | 0 | 0 | 0 | 0 | 0 | 1 | 0.74 | 0 | 0 | 0 | 0 | 0 | 0 | 1 | 0.4 | 21.85 | 0 | 21.85 | 0 | 0 | 53.4636 | 0 | 1 | 0.42
1971-04-25 | 1971 | 4 | 25 | 0 | 0 | 0 | 0 | 3.11 | 7.6097 | 0 | 1 | 0.9 | 0 | 0 | 0 | 0 | 1 | 0.67 | 0 | 0 | 0 | 0 | 0 | 0 | 0 | 1 | 0.85 | 0 | 0 | 0 | 0 | 0 | 0 | 0 | 0 | 0 | 0 | 0 | 0 | 0 | 0 | 1 | 0.74 | 0 | 0 | 0 | 0 | 0 | 0 | 1 | 0.4 | 21.69 | 0 | 21.69 | 0 | 0 | 53.0721 | 0 | 1 | 0.42
1971-04-26 | 1971 | 4 | 26 | 0 | 0 | 0 | 0 | 2.79 | 6.8267 | 0 | 1 | 0.9 | 0 | 0 | 0 | 0 | 1 | 0.67 | 0 | 0 | 0 | 0 | 0 | 0 | 0 | 1 | 0.85 | 0 | 0 | 0 | 0 | 0 | 0 | 0 | 0 | 0 | 0 | 0 | 0 | 0 | 0 | 1 | 0.74 | 0 | 0 | 0 | 0 | 0 | 0 | 1 | 0.4 | 21.53 | 0 | 21.53 | 0 | 0 | 52.6806 | 0 | 1 | 0.42
1971-04-27 | 1971 | 4 | 27 | 0 | 0 | 0 | 0 | 3.91 | 9.5672 | 0 | 1 | 0.9 | 0 | 0 | 0 | 0 | 1 | 0.67 | 0 | 0 | 0 | 0 | 0 | 0 | 0 | 1 | 0.85 | 0 | 0 | 0 | 0 | 0 | 0 | 0 | 0 | 0 | 0 | 0 | 0 | 0 | 0 | 1 | 0.74 | 0 | 1.89 | 0 | 0 | 0 | 46.2454 | 10 | 4 | 21.37 | 0 | 21.37 | 0 | 0 | 52.2891 | 0 | 1 | 0.42
1971-04-28 | 1971 | 4 | 28 | 0 | 0 | 0 | 0 | 4 | 9.7874 | 0 | 1 | 0.9 | 0 | 0 | 0 | 0 | 1 | 0.67 | 0 | 0 | 0 | 0 | 0 | 0 | 0 | 1 | 0.85 | 0 | 0 | 0 | 0 | 0 | 0 | 0 | 0 | 0 | 0 | 0 | 0 | 0 | 0 | 1 | 0.74 | 0 | 17.17 | 0 | 0 | 0 | 420.1238 | 10 | 4 | 21.17 | 0 | 21.17 | 0 | 0 | 51.7998 | 0 | 1 | 0.42
1971-04-29 | 1971 | 4 | 29 | 0 | 0 | 0 | 0 | 3.63 | 8.8821 | 0 | 1 | 0.9 | 0 | 0 | 0 | 0 | 1 | 0.67 | 0 | 0 | 0 | 0 | 0 | 0 | 0 | 1 | 0.85 | 0 | 0 | 0 | 0 | 0 | 0 | 0 | 0 | 0 | 0 | 0 | 0 | 0 | 0 | 1 | 0.74 | 0 | 24.55 | 0 | 0 | 0 | 600.7012 | 10 | 4 | 20.97 | 0 | 20.97 | 0 | 0 | 51.3104 | 0 | 1 | 0.42
1971-04-30 | 1971 | 4 | 30 | 0 | 0 | 0 | 0 | 3.53 | 8.6374 | 0 | 1 | 0.9 | 0 | 0 | 0 | 0 | 1 | 0.67 | 0 | 0 | 0 | 0 | 0 | 0 | 0 | 1 | 0.85 | 0 | 0 | 0 | 0 | 0 | 0 | 0 | 0 | 0 | 0 | 0 | 0 | 0 | 0 | 1 | 0.74 | 0 | 27.6 | 0 | 0 | 0 | 675.33 | 10 | 4 | 21.16 | 0 | 21.16 | 0 | 0 | 51.7753 | 0 | 1 | 0.42
1971-05-01 | 1971 | 5 | 1 | 0 | 0 | 0 | 0 | 3.27 | 8.0012 | 0 | 1 | 0.9 | 0 | 0 | 0 | 0 | 1 | 0.67 | 0 | 0 | 0 | 0 | 0 | 0 | 0 | 1 | 0.85 | 0 | 0 | 0 | 0 | 0 | 0 | 0 | 0 | 0 | 0 | 0 | 0 | 0 | 0 | 1 | 0.74 | 0 | 23.89 | 0 | 0 | 0 | 584.552 | 10 | 4 | 20.93 | 0 | 20.93 | 0 | 0 | 51.2125 | 0 | 1 | 0.42
1971-05-02 | 1971 | 5 | 2 | 0 | 0 | 0 | 0 | 3.38 | 8.2703 | 0 | 1 | 0.9 | 0 | 0 | 0 | 0 | 1 | 0.67 | 0 | 0 | 0 | 0 | 0 | 0 | 0 | 1 | 0.85 | 0 | 0 | 0 | 0 | 0 | 0 | 0 | 0 | 0 | 0 | 0 | 0 | 0 | 0 | 1 | 0.74 | 0 | 544.61 | 0 | 0 | 0 | 13325.7789 | 10 | 4 | 20.81 | 0 | 20.81 | 0 | 0 | 50.9189 | 0 | 1 | 0.42
1971-05-03 | 1971 | 5 | 3 | 0 | 0 | 0 | 0 | 4.91 | 12.014 | 0 | 1 | 0.9 | 0 | 0 | 0 | 0 | 1 | 0.67 | 0 | 0 | 0 | 0 | 0 | 0 | 0 | 1 | 0.85 | 0 | 0 | 0 | 0 | 0 | 0 | 0 | 0 | 0 | 0 | 0 | 0 | 0 | 0 | 1 | 0.74 | 0 | 20.46 | 0 | 0 | 0 | 500.6251 | 10 | 4 | 20.65 | 0 | 20.65 | 0 | 0 | 50.5274 | 0 | 1 | 0.42
1971-05-04 | 1971 | 5 | 4 | 0 | 0 | 0 | 0 | 4.89 | 11.9651 | 0 | 1 | 0.9 | 0 | 0 | 0 | 0 | 1 | 0.67 | 0 | 0 | 0 | 0 | 0 | 0 | 0 | 1 | 0.85 | 0 | 0 | 0 | 0 | 0 | 0 | 0 | 0 | 0 | 0 | 0 | 0 | 0 | 0 | 1 | 0.74 | 0 | 0 | 0 | 0 | 0 | 0 | 1 | 0.4 | 20.51 | 0 | 20.51 | 0 | 0 | 50.1849 | 0 | 1 | 0.42
1971-05-05 | 1971 | 5 | 5 | 0 | 0 | 0 | 0 | 4.47 | 10.9374 | 0 | 1 | 0.9 | 0 | 0 | 0 | 0 | 1 | 0.67 | 0 | 0 | 0 | 0 | 0 | 0 | 0 | 1 | 0.85 | 0 | 0 | 0 | 0 | 0 | 0 | 0 | 0 | 0 | 0 | 0 | 0 | 0 | 0 | 1 | 0.74 | 0 | 41.44 | 0 | 0 | 0 | 1013.9738 | 10 | 4 | 20.32 | 0 | 20.32 | 0 | 0 | 49.72 | 0 | 1 | 0.42
1971-05-06 | 1971 | 5 | 6 | 0 | 0 | 0 | 0 | 4.61 | 11.28 | 0 | 1 | 0.9 | 0 | 0 | 0 | 0 | 1 | 0.67 | 0 | 0 | 0 | 0 | 0 | 0 | 0 | 1 | 0.85 | 0 | 0 | 0 | 0 | 0 | 0 | 0 | 0 | 0 | 0 | 0 | 0 | 0 | 0 | 1 | 0.74 | 0 | 21.28 | 0 | 0 | 0 | 520.6893 | 10 | 4 | 20.58 | 0 | 20.58 | 0 | 0 | 50.3561 | 0 | 1 | 0.42
1971-05-07 | 1971 | 5 | 7 | 0 | 0 | 0 | 0 | 4.11 | 10.0565 | 0 | 1 | 0.9 | 0 | 0 | 0 | 0 | 1 | 0.67 | 0 | 0 | 0 | 0 | 0 | 0 | 0 | 1 | 0.85 | 0 | 0 | 0 | 0 | 0 | 0 | 0 | 0 | 0 | 0 | 0 | 0 | 0 | 0 | 1 | 0.74 | 0 | 21.44 | 0 | 0 | 0 | 524.6042 | 10 | 4 | 20.38 | 0 | 20.38 | 0 | 0 | 49.8668 | 0 | 1 | 0.42
1971-05-08 | 1971 | 5 | 8 | 0 | 0 | 14.59 | 70.73 | 4.04 | 9.8853 | 2087.6507 | 9.5931 | 8.6338 | 0 | 0 | 0 | 0 | 1 | 0.67 | 0 | 0 | 0 | 0 | 0 | 0 | 0 | 1 | 0.85 | 0 | 0 | 0 | 0 | 0 | 0 | 0 | 0 | 0 | 0 | 0 | 0 | 0 | 0 | 1 | 0.74 | 0 | 21.23 | 0 | 0 | 0 | 519.4658 | 10 | 4 | 20.21 | 0 | 20.21 | 0 | 0 | 49.4508 | 0 | 1 | 0.42
1971-05-09 | 1971 | 5 | 9 | 0 | 0 | 0 | 0 | 3.62 | 8.8576 | 0 | 1 | 0.9 | 0 | 0 | 0 | 0 | 1 | 0.67 | 0 | 0 | 0 | 0 | 0 | 0 | 0 | 1 | 0.85 | 0 | 0 | 0 | 0 | 0 | 0 | 0 | 0 | 0 | 0 | 0 | 0 | 0 | 0 | 1 | 0.74 | 0 | 0 | 0 | 0 | 0 | 0 | 1 | 0.4 | 20.59 | 0 | 20.59 | 0 | 0 | 50.3806 | 0 | 1 | 0.42
1971-05-10 | 1971 | 5 | 10 | 0 | 0 | 0 | 0 | 3.7 | 9.0533 | 0 | 1 | 0.9 | 0 | 0 | 0 | 0 | 1 | 0.67 | 0 | 0 | 0 | 0 | 0 | 0 | 0 | 1 | 0.85 | 0 | 0 | 0 | 0 | 0 | 0 | 0 | 0 | 0 | 0 | 0 | 0 | 0 | 0 | 1 | 0.74 | 0 | 0 | 0 | 0 | 0 | 0 | 1 | 0.4 | 20.53 | 0 | 20.53 | 0 | 0 | 50.2338 | 0 | 1 | 0.42
1971-05-11 | 1971 | 5 | 11 | 0 | 0 | 0 | 32.42 | 3.57 | 8.7352 | 793.2681 | 9.1073 | 8.1965 | 0 | 0 | 0 | 0 | 1 | 0.67 | 0 | 0 | 0 | 0 | 0 | 0 | 0 | 1 | 0.85 | 0 | 0 | 0 | 0 | 0 | 0 | 0 | 0 | 0 | 0 | 0 | 0 | 0 | 0 | 1 | 0.74 | 0 | 45.14 | 0 | 0 | 0 | 1104.5072 | 10 | 4 | 20.34 | 0 | 20.34 | 0 | 0 | 49.7689 | 0 | 1 | 0.42
1971-05-12 | 1971 | 5 | 12 | 0 | 0 | 0 | 0 | 3.39 | 8.2948 | 0 | 1 | 0.9 | 0 | 0 | 0 | 0 | 1 | 0.67 | 0 | 0 | 0 | 0 | 0 | 0 | 0 | 1 | 0.85 | 0 | 0 | 0 | 0 | 0 | 0 | 0 | 0 | 0 | 0 | 0 | 0 | 0 | 0 | 1 | 0.74 | 0 | 20.76 | 0 | 0 | 0 | 507.9656 | 10 | 4 | 20.54 | 0 | 20.54 | 0 | 0 | 50.2583 | 0 | 1 | 0.42
1971-05-13 | 1971 | 5 | 13 | 0 | 0 | 0 | 0 | 3.29 | 8.0501 | 0 | 1 | 0.9 | 0 | 0 | 0 | 0 | 1 | 0.67 | 0 | 0 | 0 | 0 | 0 | 0 | 0 | 1 | 0.85 | 0 | 0 | 0 | 0 | 0 | 0 | 0 | 0 | 0 | 0 | 0 | 0 | 0 | 0 | 1 | 0.74 | 0 | 0 | 0 | 0 | 0 | 0 | 1 | 0.4 | 23.69 | 0 | 23.69 | 0 | 0 | 57.9658 | 0 | 1 | 0.42
1971-05-14 | 1971 | 5 | 14 | 0 | 0 | 0.71 | 31.79 | 3.3 | 8.0746 | 795.2256 | 9.1704 | 8.2534 | 0 | 0 | 0 | 0 | 1 | 0.67 | 0 | 0 | 0 | 0 | 0 | 0 | 0 | 1 | 0.85 | 0 | 0 | 0 | 0 | 0 | 0 | 0 | 0 | 0 | 0 | 0 | 0 | 0 | 0 | 1 | 0.74 | 0 | 0 | 0 | 0 | 0 | 0 | 1 | 0.4 | 30.65 | 0 | 30.65 | 0 | 0 | 74.9959 | 0 | 1 | 0.42
1971-05-15 | 1971 | 5 | 15 | 0 | 0 | 0 | 0 | 4.57 | 11.1821 | 0 | 1 | 0.9 | 0 | 0 | 0 | 0 | 1 | 0.67 | 792.24 | 0 | 0 | 0 | 0 | 1938.4909 | 0 | 1 | 0.85 | 0 | 0 | 0 | 0 | 2999.89 | 595.58 | 0 | 0 | 0 | 0 | 0 | 0 | 8797.5686 | 0 | 1 | 0.74 | 0 | 0 | 0 | 0 | 0 | 0 | 1 | 0.4 | 37.11 | 0 | 37.11 | 0 | 0 | 90.8025 | 0 | 1 | 0.42
1971-05-16 | 1971 | 5 | 16 | 0 | 89.62 | 0 | 0 | 22.18 | 273.5576 | 0 | 1 | 0.9 | 1792.42 | 0 | 4385.7793 | 0 | 1 | 0.67 | 1000.63 | 0 | 0 | 0 | 0 | 2448.3895 | 0 | 1 | 0.85 | 0 | 0 | 0 | 0 | 1139.01 | 652.13 | 0 | 0 | 0 | 0 | 0 | 0 | 4382.6473 | 0 | 1 | 0.74 | 0 | 0 | 0 | 0 | 0 | 0 | 1 | 0.4 | 38.76 | 0 | 38.76 | 0 | 0 | 94.8398 | 0 | 1 | 0.42
1971-05-17 | 1971 | 5 | 17 | 40.34 | 25.34 | 0 | 0 | 10.44 | 186.2541 | 0 | 1 | 0.9 | 1168.7 | 0 | 2859.6313 | 0 | 1 | 0.67 | 469.26 | 0 | 0 | 0 | 0 | 1148.2079 | 0 | 1 | 0.85 | 0 | 0 | 0 | 0 | 1654.49 | 206.32 | 0 | 0 | 0 | 0 | 0 | 0 | 4553.1192 | 0 | 1 | 0.74 | 2.7 | 0 | 0 | 2.7 | 6.6065 | 0 | 1 | 0.4 | 38.06 | 0 | 38.06 | 0 | 0 | 93.127 | 0 | 1 | 0.42
1971-05-18 | 1971 | 5 | 18 | 168.37 | 0.79 | 0 | 0 | 10.01 | 438.4018 | 0 | 1 | 0.9 | 15.71 | 0 | 38.44 | 0 | 1 | 0.67 | 1.28 | 0 | 0 | 0 | 0 | 3.132 | 0 | 1 | 0.85 | 0 | 0 | 0 | 0 | 0 | 0 | 0 | 0 | 0 | 0 | 0 | 0 | 0 | 0 | 1 | 0.74 | 3.4 | 0 | 0 | 3.4 | 8.3193 | 0 | 1 | 0.4 | 37.39 | 0 | 37.39 | 0 | 0 | 91.4876 | 0 | 1 | 0.42
1971-05-19 | 1971 | 5 | 19 | 244.54 | 0 | 0 | 0 | 9.68 | 622.0377 | 0 | 1 | 0.9 | 0 | 0 | 0 | 0 | 1 | 0.67 | 0 | 0 | 0 | 0 | 0 | 0 | 0 | 1 | 0.85 | 0 | 0 | 0 | 0 | 0 | 0 | 0 | 0 | 0 | 0 | 0 | 0 | 0 | 0 | 1 | 0.74 | 3.6 | 0 | 0 | 3.6 | 8.8087 | 0 | 1 | 0.4 | 36.69 | 0 | 36.69 | 0 | 0 | 89.7749 | 0 | 1 | 0.42
1971-05-20 | 1971 | 5 | 20 | 222.54 | 0 | 0 | 0 | 9.47 | 567.6932 | 0 | 1 | 0.9 | 0 | 0 | 0 | 0 | 1 | 0.67 | 0 | 0 | 0 | 0 | 0 | 0 | 0 | 1 | 0.85 | 0 | 0 | 0 | 0 | 0 | 0 | 0 | 0 | 0 | 0 | 0 | 0 | 0 | 0 | 1 | 0.74 | 3.8 | 0 | 0 | 3.8 | 9.298 | 0 | 1 | 0.4 | 36.01 | 0 | 36.01 | 0 | 0 | 88.111 | 0 | 1 | 0.42
1971-05-21 | 1971 | 5 | 21 | 196.76 | 0 | 0 | 0 | 8.96 | 503.3656 | 0 | 1 | 0.9 | 0 | 0 | 0 | 0 | 1 | 0.67 | 0 | 0 | 0 | 0 | 0 | 0 | 0 | 1 | 0.85 | 0 | 0 | 0 | 0 | 0 | 0 | 0 | 0 | 0 | 0 | 0 | 0 | 0 | 0 | 1 | 0.74 | 3.9 | 0 | 0 | 3.9 | 9.5427 | 0 | 1 | 0.4 | 35.38 | 0 | 35.38 | 0 | 0 | 86.5695 | 0 | 1 | 0.42
1971-05-22 | 1971 | 5 | 22 | 171.28 | 0 | 0 | 0 | 8.64 | 440.2369 | 0 | 1 | 0.9 | 0 | 0 | 0 | 0 | 1 | 0.67 | 0.93 | 0 | 0 | 0 | 0 | 2.2756 | 0 | 1 | 0.85 | 0 | 0 | 0 | 0 | 0 | 0 | 0 | 0 | 0 | 0 | 0 | 0 | 0 | 0 | 1 | 0.74 | 4 | 0 | 0 | 4 | 9.7874 | 0 | 1 | 0.4 | 34.78 | 0 | 34.78 | 0 | 0 | 85.1014 | 0 | 1 | 0.42
1971-05-23 | 1971 | 5 | 23 | 149.88 | 0 | 0 | 0 | 10.14 | 391.5446 | 0 | 1 | 0.9 | 0 | 0 | 0 | 0 | 1 | 0.67 | 0 | 0 | 0 | 0 | 0 | 0 | 0 | 1 | 0.85 | 0 | 0 | 0 | 0 | 0 | 0 | 0 | 0 | 0 | 0 | 0 | 0 | 0 | 0 | 1 | 0.74 | 4 | 0 | 0 | 4 | 9.7874 | 0 | 1 | 0.4 | 34.72 | 0 | 34.72 | 0 | 0 | 84.9546 | 0 | 1 | 0.42
1971-05-24 | 1971 | 5 | 24 | 144.85 | 0 | 0 | 0 | 9.89 | 378.6253 | 0 | 1 | 0.9 | 0 | 0 | 0 | 0 | 1 | 0.67 | 0 | 0 | 0 | 0 | 0 | 0 | 0 | 1 | 0.85 | 0 | 0 | 0 | 0 | 0 | 0 | 0 | 0 | 0 | 0 | 0 | 0 | 0 | 0 | 1 | 0.74 | 3.8 | 0 | 0 | 3.8 | 9.298 | 0 | 1 | 0.4 | 34.1 | 0 | 34.1 | 0 | 0 | 83.4375 | 0 | 1 | 0.42
1971-05-25 | 1971 | 5 | 25 | 123.03 | 0 | 0 | 0 | 9.54 | 324.3786 | 0 | 1 | 0.9 | 0 | 0 | 0 | 0 | 1 | 0.67 | 0 | 0 | 0 | 0 | 0 | 0 | 0 | 1 | 0.85 | 0 | 0 | 0 | 0 | 0 | 0 | 0 | 0 | 0 | 0 | 0 | 0 | 0 | 0 | 1 | 0.74 | 3.5 | 0 | 0 | 3.5 | 8.564 | 0 | 1 | 0.4 | 34.72 | 0 | 34.72 | 0 | 0 | 84.9546 | 0 | 1 | 0.42
1971-05-26 | 1971 | 5 | 26 | 109.12 | 0 | 0 | 0 | 9.08 | 289.2174 | 0 | 1 | 0.9 | 0 | 0 | 0 | 0 | 1 | 0.67 | 14.52 | 0 | 0 | 0 | 0 | 35.5282 | 0 | 1 | 0.85 | 0 | 0 | 0 | 0 | 0 | 0 | 0 | 0 | 0 | 0 | 0 | 0 | 0 | 0 | 1 | 0.74 | 5.1 | 0 | 0 | 5.1 | 12.4789 | 0 | 1 | 0.4 | 34.08 | 0 | 34.08 | 0 | 0 | 83.3886 | 0 | 1 | 0.42
1971-05-27 | 1971 | 5 | 27 | 93.06 | 0 | 0 | 0 | 8.74 | 249.0891 | 0 | 1 | 0.9 | 78.96 | 0 | 193.2031 | 0 | 1 | 0.67 | 166.55 | 0 | 0 | 0 | 0 | 407.5225 | 0 | 1 | 0.85 | 0 | 0 | 0 | 0 | 0 | 0 | 0 | 0 | 0 | 0 | 0 | 0 | 0 | 0 | 1 | 0.74 | 5.1 | 0 | 0 | 5.1 | 12.4789 | 0 | 1 | 0.4 | 36.37 | 0 | 36.37 | 0 | 0 | 88.9919 | 0 | 1 | 0.42
1971-05-28 | 1971 | 5 | 28 | 78.38 | 19.61 | 0 | 0 | 8.72 | 261.1032 | 0 | 1 | 0.9 | 392.17 | 0 | 959.5804 | 0 | 1 | 0.67 | 217.21 | 0 | 0 | 0 | 0 | 531.4799 | 0 | 1 | 0.85 | 0 | 0 | 0 | 0 | 0 | 140.82 | 0 | 0 | 0 | 0 | 0 | 0 | 344.5651 | 0 | 1 | 0.74 | 5.1 | 0 | 0 | 5.1 | 12.4789 | 0 | 1 | 0.4 | 36.11 | 0 | 36.11 | 0 | 0 | 88.3557 | 0 | 1 | 0.42
1971-05-29 | 1971 | 5 | 29 | 67.48 | 0 | 0 | 0 | 8.14 | 185.0306 | 0 | 1 | 0.9 | 0 | 0 | 0 | 0 | 1 | 0.67 | 0 | 0 | 0 | 0 | 0 | 0 | 0 | 1 | 0.85 | 0 | 0 | 0 | 0 | 0 | 208.33 | 0 | 0 | 0 | 0 | 0 | 0 | 509.7518 | 0 | 1 | 0.74 | 6.4 | 0 | 0 | 6.4 | 15.6598 | 0 | 1 | 0.4 | 35.46 | 0 | 35.46 | 0 | 0 | 86.7652 | 0 | 1 | 0.42
1971-05-30 | 1971 | 5 | 30 | 59.24 | 0 | 0 | 0 | 8.02 | 164.575 | 0 | 1 | 0.9 | 0 | 0 | 0 | 0 | 1 | 0.67 | 0 | 0 | 0 | 0 | 0 | 0 | 0 | 1 | 0.85 | 0 | 0 | 0 | 0 | 0 | 0 | 0 | 0 | 0 | 0 | 0 | 0 | 0 | 0 | 1 | 0.74 | 6.4 | 0 | 0 | 6.4 | 15.6598 | 0 | 1 | 0.4 | 34.81 | 0 | 34.81 | 0 | 0 | 85.1748 | 0 | 1 | 0.42
1971-05-31 | 1971 | 5 | 31 | 50.84 | 0 | 0 | 0 | 7.42 | 142.5534 | 0 | 1 | 0.9 | 0 | 0 | 0 | 0 | 1 | 0.67 | 0 | 0 | 0 | 0 | 0 | 0 | 0 | 1 | 0.85 | 0 | 0 | 0 | 0 | 0 | 0 | 0 | 0 | 0 | 0 | 0 | 0 | 0 | 0 | 1 | 0.74 | 6.2 | 0 | 0 | 6.2 | 15.1705 | 0 | 1 | 0.4 | 34.17 | 0 | 34.17 | 0 | 0 | 83.6088 | 0 | 1 | 0.42
1971-06-01 | 1971 | 6 | 1 | 83.88 | 0 | 0 | 0 | 7.28 | 223.0547 | 0 | 1 | 0.9 | 0 | 0 | 0 | 0 | 1 | 0.67 | 0 | 0 | 0 | 0 | 0 | 0 | 0 | 1 | 0.85 | 0 | 0 | 0 | 0 | 0 | 0 | 0 | 0 | 0 | 0 | 0 | 0 | 0 | 0 | 1 | 0.74 | 6.1 | 0 | 0 | 6.1 | 14.9258 | 0 | 1 | 0.4 | 33.58 | 0 | 33.58 | 0 | 0 | 82.1652 | 0 | 1 | 0.42
1971-06-02 | 1971 | 6 | 2 | 59.52 | 0 | 0 | 0 | 6.87 | 162.4462 | 0 | 1 | 0.9 | 0 | 0 | 0 | 0 | 1 | 0.67 | 0 | 0 | 0 | 0 | 0 | 0 | 0 | 1 | 0.85 | 0 | 0 | 0 | 0 | 0 | 0 | 0 | 0 | 0 | 0 | 0 | 0 | 0 | 0 | 1 | 0.74 | 5.7 | 0 | 0 | 5.7 | 13.947 | 0 | 1 | 0.4 | 33.46 | 0 | 33.46 | 0 | 0 | 81.8715 | 0 | 1 | 0.42
1971-06-03 | 1971 | 6 | 3 | 51.31 | 0 | 0 | 0 | 6.6 | 141.697 | 0 | 1 | 0.9 | 0 | 0 | 0 | 0 | 1 | 0.67 | 0 | 0 | 0 | 0 | 0 | 0 | 0 | 1 | 0.85 | 0 | 0 | 0 | 0 | 0 | 0 | 0 | 0 | 0 | 0 | 0 | 0 | 0 | 0 | 1 | 0.74 | 5.3 | 0 | 0 | 5.3 | 12.9683 | 0 | 1 | 0.4 | 35.18 | 0 | 35.18 | 0 | 0 | 86.0801 | 0 | 1 | 0.42
1971-06-04 | 1971 | 6 | 4 | 48.93 | 0 | 0 | 0 | 6.34 | 135.2373 | 0 | 1 | 0.9 | 0 | 0 | 0 | 0 | 1 | 0.67 | 0 | 0 | 0 | 0 | 0 | 0 | 0 | 1 | 0.85 | 0 | 0 | 0 | 0 | 0 | 0 | 0 | 0 | 0 | 0 | 0 | 0 | 0 | 0 | 1 | 0.74 | 5 | 0 | 0 | 5 | 12.2342 | 0 | 1 | 0.4 | 35.54 | 0 | 35.54 | 0 | 0 | 86.961 | 0 | 1 | 0.42
1971-06-05 | 1971 | 6 | 5 | 39.5 | 0 | 0 | 0 | 6.33 | 112.139 | 0 | 1 | 0.9 | 0 | 0 | 0 | 0 | 1 | 0.67 | 0 | 0 | 0 | 0 | 0 | 0 | 0 | 1 | 0.85 | 0 | 0 | 0 | 0 | 0 | 0 | 0 | 0 | 0 | 0 | 0 | 0 | 0 | 0 | 1 | 0.74 | 6.7 | 0 | 0 | 6.7 | 16.3939 | 0 | 1 | 0.4 | 34.91 | 0 | 34.91 | 0 | 0 | 85.4195 | 0 | 1 | 0.42
1971-06-06 | 1971 | 6 | 6 | 33.29 | 0.38 | 0 | 0 | 5.82 | 96.626 | 0 | 1 | 0.9 | 945.05 | 0 | 2312.3937 | 0 | 1 | 0.67 | 260.12 | 0 | 0 | 0 | 0 | 636.4741 | 0 | 1 | 0.85 | 0 | 0 | 0 | 0 | 0 | 0 | 0 | 0 | 0 | 0 | 0 | 0 | 0 | 0 | 1 | 0.74 | 6.6 | 0 | 0 | 6.6 | 16.1492 | 0 | 1 | 0.4 | 34.42 | 0 | 34.42 | 0 | 0 | 84.2205 | 0 | 1 | 0.42
1971-06-07 | 1971 | 6 | 7 | 22.38 | 25.35 | 0 | 0 | 5.55 | 130.3681 | 0 | 1 | 0.9 | 506.94 | 0 | 1240.4051 | 0 | 1 | 0.67 | 327.9 | 0 | 0 | 0 | 0 | 802.3215 | 0 | 1 | 0.85 | 0 | 0 | 0 | 0 | 0 | 275.67 | 0 | 0 | 0 | 0 | 0 | 0 | 674.5226 | 0 | 1 | 0.74 | 6.6 | 0 | 0 | 6.6 | 16.1492 | 0 | 1 | 0.4 | 49.76 | 0 | 49.76 | 0 | 0 | 121.7552 | 0 | 1 | 0.42
1971-06-08 | 1971 | 6 | 8 | 18.02 | 30.04 | 0 | 0 | 5.81 | 131.8117 | 0 | 1 | 0.9 | 1384.93 | 0 | 3388.7132 | 0 | 1 | 0.67 | 886.88 | 0 | 0 | 0 | 0 | 2170.0606 | 0 | 1 | 0.85 | 0 | 0 | 0 | 0 | 2905.98 | 580.38 | 0 | 0 | 0 | 0 | 0 | 0 | 8530.593 | 0 | 1 | 0.74 | 7.6 | 0 | 0 | 7.6 | 18.596 | 0 | 1 | 0.4 | 58.13 | 0 | 58.13 | 0 | 0 | 142.2353 | 0 | 1 | 0.42
1971-06-09 | 1971 | 6 | 9 | 31.31 | 69.2 | 0 | 0 | 7.62 | 264.5777 | 0 | 1 | 0.9 | 1654.97 | 0 | 4049.46 | 0 | 1 | 0.67 | 1613.46 | 0 | 0 | 0 | 0 | 3947.8914 | 0 | 1 | 0.85 | 0 | 0 | 0 | 0 | 2797.45 | 1600.53 | 0 | 0 | 0 | 0 | 0 | 0 | 10761.1886 | 0 | 1 | 0.74 | 9.1 | 0 | 0 | 9.1 | 22.2663 | 0 | 1 | 0.4 | 59.21 | 0 | 59.21 | 0 | 0 | 144.8779 | 0 | 1 | 0.42
1971-06-10 | 1971 | 6 | 10 | 75.42 | 17.02 | 0 | 0 | 8.39 | 246.7157 | 0 | 1 | 0.9 | 623.14 | 0 | 1524.7289 | 0 | 1 | 0.67 | 1804.7 | 0 | 0 | 0 | 0 | 4415.8266 | 0 | 1 | 0.85 | 0 | 0 | 0 | 0 | 1855.03 | 2349.01 | 0 | 0 | 0 | 0 | 0 | 0 | 10286.6469 | 0 | 1 | 0.74 | 10 | 0 | 0 | 10 | 24.4685 | 0 | 1 | 0.4 | 90.74 | 0 | 90.74 | 0 | 0 | 222.027 | 0 | 1 | 0.42
1971-06-11 | 1971 | 6 | 11 | 124.94 | 164.3 | 0 | 0 | 9.34 | 730.5799 | 0 | 1 | 0.9 | 1546.18 | 0 | 3783.2674 | 0 | 1 | 0.67 | 1899.85 | 0 | 0 | 0 | 0 | 4648.6442 | 0 | 1 | 0.85 | 0 | 0 | 0 | 0 | 3228.9 | 1801.55 | 0 | 0 | 0 | 0 | 0 | 0 | 12308.7465 | 0 | 1 | 0.74 | 73.9 | 0 | 0 | 73.9 | 180.8221 | 0 | 1 | 0.4 | 100.23 | 0 | 100.23 | 0 | 0 | 245.2476 | 0 | 1 | 0.42
1971-06-12 | 1971 | 6 | 12 | 174.38 | 748.48 | 0 | 0 | 9.19 | 2280.5847 | 0 | 1 | 0.9 | 767.47 | 0 | 1877.8824 | 0 | 1 | 0.67 | 2106.07 | 0 | 0 | 0 | 0 | 5153.2332 | 0 | 1 | 0.85 | 0 | 0 | 0 | 0 | 2205.67 | 2437.95 | 0 | 0 | 0 | 0 | 0 | 0 | 11362.2323 | 0 | 1 | 0.74 | 72.9 | 0 | 0 | 72.9 | 178.3752 | 0 | 1 | 0.4 | 105.74 | 0 | 105.74 | 0 | 0 | 258.7297 | 0 | 1 | 0.42
1971-06-13 | 1971 | 6 | 13 | 195.11 | 31.18 | 0 | 0 | 11.1 | 580.8572 | 0 | 1 | 0.9 | 697.7 | 0 | 1707.1658 | 0 | 1 | 0.67 | 2268.68 | 0 | 0 | 0 | 0 | 5551.1151 | 0 | 1 | 0.85 | 0 | 0 | 0 | 0 | 2528.16 | 2775 | 0 | 0 | 0 | 0 | 0 | 0 | 12976.0264 | 0 | 1 | 0.74 | 110.8 | 0 | 0 | 110.8 | 271.1108 | 0 | 1 | 0.4 | 117.48 | 0 | 117.48 | 0 | 0 | 287.4557 | 0 | 1 | 0.42
1971-06-14 | 1971 | 6 | 14 | 218.58 | 0 | 0 | 0 | 10.78 | 561.2091 | 0 | 1 | 0.9 | 0 | 0 | 0 | 0 | 1 | 0.67 | 953.29 | 0 | 0 | 0 | 0 | 2332.5557 | 0 | 1 | 0.85 | 0 | 0 | 0 | 0 | 959.09 | 1371.81 | 0 | 0 | 0 | 0 | 0 | 0 | 5703.358 | 0 | 1 | 0.74 | 102.4 | 0 | 0 | 102.4 | 250.5572 | 0 | 1 | 0.4 | 124.24 | 0 | 124.24 | 0 | 0 | 303.9964 | 0 | 1 | 0.42
1971-06-15 | 1971 | 6 | 15 | 207.24 | 0 | 0 | 0 | 10.6 | 533.0214 | 0 | 1 | 0.9 | 137.47 | 0 | 336.3682 | 0 | 1 | 0.67 | 493.16 | 0 | 0 | 0 | 0 | 1206.6876 | 0 | 1 | 0.85 | 0 | 0 | 0 | 0 | 18.85 | 640.43 | 0 | 0 | 0 | 0 | 0 | 0 | 1613.1579 | 0 | 1 | 0.74 | 84.4 | 0 | 0 | 84.4 | 206.514 | 0 | 1 | 0.4 | 117.41 | 0 | 117.41 | 0 | 0 | 287.2844 | 0 | 1 | 0.42
1971-06-16 | 1971 | 6 | 16 | 187.18 | 4.39 | 0 | 0 | 10.14 | 493.5537 | 0 | 1 | 0.9 | 250.36 | 0 | 612.5929 | 0 | 1 | 0.67 | 120.26 | 0 | 0 | 0 | 0 | 294.2579 | 0 | 1 | 0.85 | 0 | 0 | 0 | 0 | 0 | 65.29 | 0 | 0 | 0 | 0 | 0 | 0 | 159.7547 | 0 | 1 | 0.74 | 75.2 | 0 | 0 | 75.2 | 184.003 | 0 | 1 | 0.4 | 112.37 | 0 | 112.37 | 0 | 0 | 274.9523 | 0 | 1 | 0.42
1971-06-17 | 1971 | 6 | 17 | 166.55 | 0 | 0 | 0 | 9.75 | 431.3793 | 0 | 1 | 0.9 | 0 | 0 | 0 | 0 | 1 | 0.67 | 177.21 | 0 | 0 | 0 | 0 | 433.6059 | 0 | 1 | 0.85 | 0 | 0 | 0 | 0 | 224.42 | 255.01 | 0 | 0 | 0 | 0 | 0 | 0 | 1173.0923 | 0 | 1 | 0.74 | 68.1 | 0 | 0 | 68.1 | 166.6303 | 0 | 1 | 0.4 | 115.27 | 0 | 115.27 | 0 | 0 | 282.0482 | 0 | 1 | 0.42
1971-06-18 | 1971 | 6 | 18 | 151.71 | 0.05 | 0 | 0 | 9.42 | 394.383 | 0 | 1 | 0.9 | 47.1 | 0 | 115.2465 | 0 | 1 | 0.67 | 27.89 | 0 | 0 | 0 | 0 | 68.2426 | 0 | 1 | 0.85 | 0 | 0 | 0 | 0 | 103.76 | 0 | 0 | 0 | 0 | 0 | 0 | 0 | 253.8849 | 0 | 1 | 0.74 | 72.5 | 0 | 0 | 72.5 | 177.3965 | 0 | 1 | 0.4 | 112.21 | 0 | 112.21 | 0 | 0 | 274.5608 | 0 | 1 | 0.42
1971-06-19 | 1971 | 6 | 19 | 137.5 | 0.06 | 0 | 0 | 9.27 | 359.2707 | 0 | 1 | 0.9 | 1.28 | 0 | 3.132 | 0 | 1 | 0.67 | 0 | 0 | 0 | 0 | 0 | 0 | 0 | 1 | 0.85 | 0 | 0 | 0 | 0 | 0 | 0 | 0 | 0 | 0 | 0 | 0 | 0 | 0 | 0 | 1 | 0.74 | 66.1 | 0 | 0 | 66.1 | 161.7367 | 0 | 1 | 0.4 | 107.45 | 0 | 107.45 | 0 | 0 | 262.9138 | 0 | 1 | 0.42
1971-06-20 | 1971 | 6 | 20 | 162.88 | 0.24 | 0 | 0 | 10.65 | 425.1888 | 0 | 1 | 0.9 | 54.79 | 0 | 134.0628 | 0 | 1 | 0.67 | 21.65 | 0 | 0 | 0 | 0 | 52.9743 | 0 | 1 | 0.85 | 0 | 0 | 0 | 0 | 0 | 0 | 0 | 0 | 0 | 0 | 0 | 0 | 0 | 0 | 1 | 0.74 | 59.3 | 0 | 0 | 59.3 | 145.0981 | 0 | 1 | 0.4 | 103.38 | 0 | 103.38 | 0 | 0 | 252.9551 | 0 | 1 | 0.42
1971-06-21 | 1971 | 6 | 21 | 218.64 | 13.63 | 0 | 0 | 10.43 | 593.85 | 0 | 1 | 0.9 | 779.62 | 0 | 1907.6116 | 0 | 1 | 0.67 | 222.3 | 0 | 0 | 0 | 0 | 543.9343 | 0 | 1 | 0.85 | 0 | 0 | 0 | 0 | 0 | 0 | 0 | 0 | 0 | 0 | 0 | 0 | 0 | 0 | 1 | 0.74 | 50.4 | 0 | 0 | 50.4 | 123.3211 | 0 | 1 | 0.4 | 99.68 | 0 | 99.68 | 0 | 0 | 243.9018 | 0 | 1 | 0.42
1971-06-22 | 1971 | 6 | 22 | 202.17 | 0.33 | 0 | 0 | 10.28 | 520.6403 | 0 | 1 | 0.9 | 6.58 | 0 | 16.1003 | 0 | 1 | 0.67 | 0 | 0 | 0 | 0 | 0 | 0 | 0 | 1 | 0.85 | 0 | 0 | 0 | 0 | 0 | 0 | 0 | 0 | 0 | 0 | 0 | 0 | 0 | 0 | 1 | 0.74 | 42.9 | 0 | 0 | 42.9 | 104.9698 | 0 | 1 | 0.4 | 99.16 | 0 | 99.16 | 0 | 0 | 242.6294 | 0 | 1 | 0.42
1971-06-23 | 1971 | 6 | 23 | 188.17 | 0.31 | 0 | 0 | 10.45 | 486.7515 | 0 | 1 | 0.9 | 1.69 | 0 | 4.1352 | 0 | 1 | 0.67 | 325.9 | 0 | 0 | 0 | 0 | 797.4278 | 0 | 1 | 0.85 | 0 | 0 | 0 | 0 | 0 | 468.98 | 0 | 0 | 0 | 0 | 0 | 0 | 1147.5228 | 0 | 1 | 0.74 | 36.5 | 0 | 0 | 36.5 | 89.31 | 0 | 1 | 0.4 | 95.81 | 0 | 95.81 | 0 | 0 | 234.4325 | 0 | 1 | 0.42
1971-06-24 | 1971 | 6 | 24 | 179.67 | 0.49 | 0 | 0 | 11.82 | 469.7459 | 0 | 1 | 0.9 | 3.14 | 0 | 7.6831 | 0 | 1 | 0.67 | 0 | 0 | 0 | 0 | 0 | 0 | 0 | 1 | 0.85 | 0 | 0 | 0 | 0 | 0 | 0 | 0 | 0 | 0 | 0 | 0 | 0 | 0 | 0 | 1 | 0.74 | 37.8 | 0 | 0 | 37.8 | 92.4909 | 0 | 1 | 0.4 | 101.98 | 0 | 101.98 | 0 | 0 | 249.5296 | 0 | 1 | 0.42
1971-06-25 | 1971 | 6 | 25 | 218.17 | 5.52 | 0 | 0 | 14.49 | 582.7903 | 0 | 1 | 0.9 | 432.56 | 0 | 1058.4086 | 0 | 1 | 0.67 | 931.21 | 0 | 0 | 0 | 0 | 2278.5293 | 0 | 1 | 0.85 | 0 | 0 | 0 | 0 | 2743.77 | 1169.37 | 0 | 0 | 0 | 0 | 0 | 0 | 9574.8588 | 0 | 1 | 0.74 | 66.1 | 0 | 0 | 66.1 | 161.7367 | 0 | 1 | 0.4 | 102.35 | 0 | 102.35 | 0 | 0 | 250.4349 | 0 | 1 | 0.42
1971-06-26 | 1971 | 6 | 26 | 289.35 | 7.39 | 0 | 0 | 14.52 | 761.6059 | 0 | 1 | 0.9 | 222.56 | 0 | 544.5705 | 0 | 1 | 0.67 | 1182.48 | 0 | 0 | 0 | 0 | 2893.3488 | 0 | 1 | 0.85 | 0 | 0 | 0 | 0 | 2366.36 | 1617.83 | 0 | 0 | 0 | 0 | 0 | 0 | 9748.7073 | 0 | 1 | 0.74 | 87.8 | 0 | 0 | 87.8 | 214.8333 | 0 | 1 | 0.4 | 97.93 | 0 | 97.93 | 0 | 0 | 239.6198 | 0 | 1 | 0.42
1971-06-27 | 1971 | 6 | 27 | 285.64 | 5.7 | 0 | 0 | 14.44 | 748.1972 | 0 | 1 | 0.9 | 380.26 | 0 | 930.4384 | 0 | 1 | 0.67 | 905.06 | 0 | 0 | 0 | 0 | 2214.5443 | 0 | 1 | 0.85 | 0 | 0 | 0 | 0 | 2521.37 | 1151.4 | 0 | 0 | 0 | 0 | 0 | 0 | 8986.7099 | 0 | 1 | 0.74 | 128.4 | 0 | 0 | 128.4 | 314.1753 | 0 | 1 | 0.4 | 94.83 | 0 | 94.83 | 0 | 0 | 232.0346 | 0 | 1 | 0.42
1971-06-28 | 1971 | 6 | 28 | 307.26 | 36.57 | 0 | 0 | 15.02 | 878.0514 | 0 | 1 | 0.9 | 1337.48 | 0 | 3272.6103 | 0 | 1 | 0.67 | 949.56 | 0 | 0 | 0 | 0 | 2323.429 | 0 | 1 | 0.85 | 0 | 0 | 0 | 0 | 2511.18 | 769.17 | 0 | 0 | 0 | 0 | 0 | 0 | 8026.5178 | 0 | 1 | 0.74 | 115.5 | 0 | 0 | 115.5 | 282.6109 | 0 | 1 | 0.4 | 90.54 | 0 | 90.54 | 0 | 0 | 221.5376 | 0 | 1 | 0.42
1971-06-29 | 1971 | 6 | 29 | 311.06 | 22.68 | 0 | 0 | 15.01 | 853.3382 | 0 | 1 | 0.9 | 525.12 | 0 | 1284.8888 | 0 | 1 | 0.67 | 225.36 | 0 | 0 | 0 | 0 | 551.4217 | 0 | 1 | 0.85 | 0 | 0 | 0 | 0 | 198.48 | 100.53 | 0 | 0 | 0 | 0 | 0 | 0 | 731.632 | 0 | 1 | 0.74 | 93.6 | 0 | 0 | 93.6 | 229.025 | 0 | 1 | 0.4 | 90.89 | 0 | 90.89 | 0 | 0 | 222.394 | 0 | 1 | 0.42
1971-06-30 | 1971 | 6 | 30 | 297.72 | 0.78 | 0 | 0 | 15.01 | 767.1113 | 0 | 1 | 0.9 | 7.18 | 0 | 17.5684 | 0 | 1 | 0.67 | 301.24 | 0 | 0 | 0 | 0 | 737.0885 | 0 | 1 | 0.85 | 0 | 0 | 0 | 0 | 16.98 | 432.19 | 0 | 0 | 0 | 0 | 0 | 0 | 1099.0507 | 0 | 1 | 0.74 | 80.4 | 0 | 0 | 80.4 | 196.7266 | 0 | 1 | 0.4 | 86.5 | 0 | 86.5 | 0 | 0 | 211.6524 | 0 | 1 | 0.42
1971-07-01 | 1971 | 7 | 1 | 295.68 | 0 | 0 | 0 | 15 | 760.1867 | 0 | 1 | 0.9 | 0 | 0 | 0 | 0 | 1 | 0.67 | 0 | 0 | 0 | 0 | 0 | 0 | 0 | 1 | 0.85 | 0 | 0 | 0 | 0 | 12.25 | 0 | 0 | 0 | 0 | 0 | 0 | 0 | 29.9739 | 0 | 1 | 0.74 | 75.5 | 0 | 0 | 75.5 | 184.737 | 0 | 1 | 0.4 | 82.57 | 0 | 82.57 | 0 | 0 | 202.0362 | 0 | 1 | 0.42
1971-07-02 | 1971 | 7 | 2 | 271.14 | 2.9 | 0 | 0 | 14.99 | 707.2125 | 0 | 1 | 0.9 | 341.05 | 0 | 834.4975 | 0 | 1 | 0.67 | 529.75 | 0 | 0 | 0 | 0 | 1296.2177 | 0 | 1 | 0.85 | 0 | 0 | 0 | 0 | 89.9 | 605.08 | 0 | 0 | 0 | 0 | 0 | 0 | 1700.5104 | 0 | 1 | 0.74 | 70 | 0 | 0 | 70 | 171.2794 | 0 | 1 | 0.4 | 78.66 | 0 | 78.66 | 0 | 0 | 192.4691 | 0 | 1 | 0.42
1971-07-03 | 1971 | 7 | 3 | 246.36 | 38.73 | 0 | 0 | 14.48 | 733.0023 | 0 | 1 | 0.9 | 1386.45 | 0 | 3392.4324 | 0 | 1 | 0.67 | 781.56 | 0 | 0 | 0 | 0 | 1912.3585 | 0 | 1 | 0.85 | 0 | 0 | 0 | 0 | 1560.06 | 467.66 | 0 | 0 | 0 | 0 | 0 | 0 | 4961.5226 | 0 | 1 | 0.74 | 65.5 | 0 | 0 | 65.5 | 160.2685 | 0 | 1 | 0.4 | 84.85 | 0 | 84.85 | 0 | 0 | 207.6151 | 0 | 1 | 0.42
1971-07-04 | 1971 | 7 | 4 | 226.66 | 21.3 | 0 | 0 | 15.01 | 643.4476 | 0 | 1 | 0.9 | 469.07 | 0 | 1147.743 | 0 | 1 | 0.67 | 147.15 | 0 | 0 | 0 | 0 | 360.0537 | 0 | 1 | 0.85 | 0 | 0 | 0 | 0 | 672.27 | 18.15 | 0 | 0 | 0 | 0 | 0 | 0 | 1689.3528 | 0 | 1 | 0.74 | 89.6 | 0 | 0 | 89.6 | 219.2376 | 0 | 1 | 0.4 | 91.36 | 0 | 91.36 | 0 | 0 | 223.544 | 0 | 1 | 0.42
1971-07-05 | 1971 | 7 | 5 | 225.92 | 0.02 | 0 | 0 | 15.01 | 589.568 | 0 | 1 | 0.9 | 0.34 | 0 | 0.83193 | 0 | 1 | 0.67 | 0 | 0 | 0 | 0 | 0 | 0 | 0 | 1 | 0.85 | 0 | 0 | 0 | 0 | 31.14 | 0 | 0 | 0 | 0 | 0 | 0 | 0 | 76.1948 | 0 | 1 | 0.74 | 81.9 | 0 | 0 | 81.9 | 200.3969 | 0 | 1 | 0.4 | 85.86 | 0 | 85.86 | 0 | 0 | 210.0864 | 0 | 1 | 0.42
1971-07-06 | 1971 | 7 | 6 | 220.88 | 3.41 | 0 | 0 | 15 | 585.5063 | 0 | 1 | 0.9 | 327.3 | 0 | 800.8534 | 0 | 1 | 0.67 | 148.26 | 0 | 0 | 0 | 0 | 362.7697 | 0 | 1 | 0.85 | 0 | 0 | 0 | 0 | 279.09 | 61.33 | 0 | 0 | 0 | 0 | 0 | 0 | 832.956 | 0 | 1 | 0.74 | 76.6 | 0 | 0 | 76.6 | 187.4286 | 0 | 1 | 0.4 | 82.51 | 0 | 82.51 | 0 | 0 | 201.8894 | 0 | 1 | 0.42
1971-07-07 | 1971 | 7 | 7 | 199.6 | 24.23 | 0 | 0 | 14.76 | 583.7935 | 0 | 1 | 0.9 | 958.25 | 0 | 2344.6921 | 0 | 1 | 0.67 | 562.05 | 0 | 0 | 0 | 0 | 1375.2509 | 0 | 1 | 0.85 | 0 | 0 | 0 | 0 | 906 | 383.47 | 0 | 0 | 0 | 0 | 0 | 0 | 3155.1371 | 0 | 1 | 0.74 | 77.8 | 0 | 0 | 77.8 | 190.3648 | 0 | 1 | 0.4 | 78.57 | 0 | 78.57 | 0 | 0 | 192.2488 | 0 | 1 | 0.42
1971-07-08 | 1971 | 7 | 8 | 188.28 | 34.92 | 0 | 0 | 14.38 | 581.3221 | 0 | 1 | 0.9 | 1062.27 | 0 | 2599.2132 | 0 | 1 | 0.67 | 1397.9 | 0 | 0 | 0 | 0 | 3420.4488 | 0 | 1 | 0.85 | 0 | 0 | 0 | 0 | 642.56 | 1584.35 | 0 | 0 | 0 | 0 | 0 | 0 | 5448.9103 | 0 | 1 | 0.74 | 73.8 | 0 | 0 | 73.8 | 180.5774 | 0 | 1 | 0.4 | 75.73 | 0 | 75.73 | 0 | 0 | 185.2998 | 0 | 1 | 0.42
1971-07-09 | 1971 | 7 | 9 | 182.65 | 28.46 | 0 | 0 | 15 | 553.2568 | 0 | 1 | 0.9 | 961.37 | 0 | 2352.3263 | 0 | 1 | 0.67 | 569.92 | 0 | 0 | 0 | 0 | 1394.5076 | 0 | 1 | 0.85 | 0 | 0 | 0 | 0 | 311.08 | 373.08 | 0 | 0 | 0 | 0 | 0 | 0 | 1674.0355 | 0 | 1 | 0.74 | 76.3 | 0 | 0 | 76.3 | 186.6945 | 0 | 1 | 0.4 | 71.58 | 0 | 71.58 | 0 | 0 | 175.1454 | 0 | 1 | 0.42
1971-07-10 | 1971 | 7 | 10 | 213.3 | 12.75 | 0 | 0 | 14.89 | 589.5436 | 0 | 1 | 0.9 | 372.91 | 0 | 912.4541 | 0 | 1 | 0.67 | 156.95 | 0 | 0 | 0 | 0 | 384.0328 | 0 | 1 | 0.85 | 0 | 0 | 0 | 0 | 1319.51 | 76.65 | 0 | 0 | 0 | 0 | 0 | 0 | 3416.1913 | 0 | 1 | 0.74 | 68.3 | 0 | 0 | 68.3 | 167.1197 | 0 | 1 | 0.4 | 75.8 | 0 | 75.8 | 0 | 0 | 185.4711 | 0 | 1 | 0.42
1971-07-11 | 1971 | 7 | 11 | 201.5 | 8.55 | 0 | 0 | 14.69 | 549.9046 | 0 | 1 | 0.9 | 476.34 | 0 | 1165.5316 | 0 | 1 | 0.67 | 227.51 | 0 | 0 | 0 | 0 | 556.6824 | 0 | 1 | 0.85 | 0 | 0 | 0 | 0 | 927.15 | 124.7 | 0 | 0 | 0 | 0 | 0 | 0 | 2573.7171 | 0 | 1 | 0.74 | 55.6 | 0 | 0 | 55.6 | 136.0447 | 0 | 1 | 0.4 | 79.05 | 0 | 79.05 | 0 | 0 | 193.4233 | 0 | 1 | 0.42
1971-07-12 | 1971 | 7 | 12 | 186.98 | 29.59 | 0 | 0 | 14.37 | 565.0751 | 0 | 1 | 0.9 | 1082.22 | 0 | 2648.0278 | 0 | 1 | 0.67 | 974.88 | 0 | 0 | 0 | 0 | 2385.3832 | 0 | 1 | 0.85 | 0 | 0 | 0 | 0 | 879.87 | 931.13 | 0 | 0 | 0 | 0 | 0 | 0 | 4431.2417 | 0 | 1 | 0.74 | 46 | 0 | 0 | 46 | 112.555 | 0 | 1 | 0.4 | 78.34 | 0 | 78.34 | 0 | 0 | 191.6861 | 0 | 1 | 0.42
1971-07-13 | 1971 | 7 | 13 | 165.66 | 31.99 | 0 | 0 | 13.88 | 517.5818 | 0 | 1 | 0.9 | 951.09 | 0 | 2327.1727 | 0 | 1 | 0.67 | 1000.48 | 0 | 0 | 0 | 0 | 2448.0225 | 0 | 1 | 0.85 | 0 | 0 | 0 | 0 | 60.76 | 1052.93 | 0 | 0 | 0 | 0 | 0 | 0 | 2725.0301 | 0 | 1 | 0.74 | 46.7 | 0 | 0 | 46.7 | 114.2678 | 0 | 1 | 0.4 | 75.49 | 0 | 75.49 | 0 | 0 | 184.7126 | 0 | 1 | 0.42
1971-07-14 | 1971 | 7 | 14 | 150.46 | 16.71 | 0 | 0 | 13.2 | 441.338 | 0 | 1 | 0.9 | 608.09 | 0 | 1487.9038 | 0 | 1 | 0.67 | 784.4 | 0 | 0 | 0 | 0 | 1919.3076 | 0 | 1 | 0.85 | 0 | 0 | 0 | 0 | 195.22 | 848.64 | 0 | 0 | 0 | 0 | 0 | 0 | 2554.1668 | 0 | 1 | 0.74 | 45.8 | 0 | 0 | 45.8 | 112.0656 | 0 | 1 | 0.4 | 71.28 | 0 | 71.28 | 0 | 0 | 174.4113 | 0 | 1 | 0.42
1971-07-15 | 1971 | 7 | 15 | 135.83 | 0.42 | 0 | 0 | 12.96 | 365.0942 | 0 | 1 | 0.9 | 8.32 | 0 | 20.3578 | 0 | 1 | 0.67 | 21.89 | 0 | 0 | 0 | 0 | 53.5615 | 0 | 1 | 0.85 | 0 | 0 | 0 | 0 | 57.46 | 5.13 | 0 | 0 | 0 | 0 | 0 | 0 | 153.1482 | 0 | 1 | 0.74 | 39.9 | 0 | 0 | 39.9 | 97.6292 | 0 | 1 | 0.4 | 68.55 | 0 | 68.55 | 0 | 0 | 167.7314 | 0 | 1 | 0.42
1971-07-16 | 1971 | 7 | 16 | 119.88 | 0.45 | 0 | 0 | 12.45 | 324.8925 | 0 | 1 | 0.9 | 2.79 | 0 | 6.8267 | 0 | 1 | 0.67 | 62.19 | 0 | 0 | 0 | 0 | 152.1695 | 0 | 1 | 0.85 | 0 | 0 | 0 | 0 | 2217.81 | 86.9 | 0 | 0 | 0 | 0 | 0 | 0 | 5639.2751 | 0 | 1 | 0.74 | 37.3 | 0 | 0 | 37.3 | 91.2674 | 0 | 1 | 0.4 | 71.26 | 0 | 71.26 | 0 | 0 | 174.3624 | 0 | 1 | 0.42
1971-07-17 | 1971 | 7 | 17 | 110.78 | 4.23 | 0 | 0 | 11.88 | 310.4805 | 0 | 1 | 0.9 | 303.33 | 0 | 742.2024 | 0 | 1 | 0.67 | 86.65 | 0 | 0 | 0 | 0 | 212.0194 | 0 | 1 | 0.85 | 0 | 0 | 0 | 0 | 0 | 7.58 | 0 | 0 | 0 | 0 | 0 | 0 | 18.5471 | 0 | 1 | 0.74 | 31.8 | 0 | 0 | 31.8 | 77.8098 | 0 | 1 | 0.4 | 66.96 | 0 | 66.96 | 0 | 0 | 163.8409 | 0 | 1 | 0.42
1971-07-18 | 1971 | 7 | 18 | 112.53 | 23.47 | 0 | 0 | 11.82 | 361.6931 | 0 | 1 | 0.9 | 972.15 | 0 | 2378.7033 | 0 | 1 | 0.67 | 646.92 | 0 | 0 | 0 | 0 | 1582.9149 | 0 | 1 | 0.85 | 0 | 0 | 0 | 0 | 13.56 | 542.12 | 0 | 0 | 0 | 0 | 0 | 0 | 1359.6645 | 0 | 1 | 0.74 | 27.3 | 0 | 0 | 27.3 | 66.799 | 0 | 1 | 0.4 | 65.61 | 0 | 65.61 | 0 | 0 | 160.5377 | 0 | 1 | 0.42
1971-07-19 | 1971 | 7 | 19 | 105.5 | 8.52 | 0 | 0 | 11.72 | 307.6667 | 0 | 1 | 0.9 | 170.37 | 0 | 416.8695 | 0 | 1 | 0.67 | 460.85 | 0 | 0 | 0 | 0 | 1127.6299 | 0 | 1 | 0.85 | 0 | 0 | 0 | 0 | 0 | 607.19 | 0 | 0 | 0 | 0 | 0 | 0 | 1485.7016 | 0 | 1 | 0.74 | 51.1 | 0 | 0 | 51.1 | 125.0339 | 0 | 1 | 0.4 | 66.18 | 0 | 66.18 | 0 | 0 | 161.9324 | 0 | 1 | 0.42
1971-07-20 | 1971 | 7 | 20 | 101.06 | 29.51 | 0 | 0 | 11.65 | 347.9907 | 0 | 1 | 0.9 | 1384.93 | 0 | 3388.7132 | 0 | 1 | 0.67 | 1194.55 | 0 | 0 | 0 | 0 | 2922.8823 | 0 | 1 | 0.85 | 0 | 0 | 0 | 0 | 54.7 | 1152.29 | 0 | 0 | 0 | 0 | 0 | 0 | 2953.3211 | 0 | 1 | 0.74 | 50.6 | 0 | 0 | 50.6 | 123.8105 | 0 | 1 | 0.4 | 63.33 | 0 | 63.33 | 0 | 0 | 154.9589 | 0 | 1 | 0.42
1971-07-21 | 1971 | 7 | 21 | 101.44 | 55.26 | 0 | 0 | 12.33 | 413.5907 | 0 | 1 | 0.9 | 1298.83 | 0 | 3178.0396 | 0 | 1 | 0.67 | 2561.82 | 0 | 0 | 0 | 0 | 6268.3841 | 0 | 1 | 0.85 | 0 | 0 | 0 | 0 | 1592.22 | 2775 | 0 | 0 | 0 | 0 | 0 | 0 | 10685.9235 | 0 | 1 | 0.74 | 65.9 | 0 | 0 | 65.9 | 161.2473 | 0 | 1 | 0.4 | 70.95 | 0 | 70.95 | 0 | 0 | 173.6039 | 0 | 1 | 0.42
1971-07-22 | 1971 | 7 | 22 | 115.11 | 1251.79 | 0 | 0 | 12.91 | 3376.1853 | 0 | 1 | 0.9 | 472.66 | 0 | 1156.5272 | 0 | 1 | 0.67 | 3375 | 0 | 0 | 0 | 0 | 8258.112 | 0 | 1 | 0.85 | 0 | 0 | 0 | 0 | 3048.53 | 2775 | 0 | 0 | 0 | 0 | 0 | 0 | 14249.2927 | 0 | 1 | 0.74 | 494.5 | 0 | 0 | 494.5 | 1209.9663 | 0 | 1 | 0.4 | 67.38 | 0 | 67.38 | 0 | 0 | 164.8686 | 0 | 1 | 0.42
1971-07-23 | 1971 | 7 | 23 | 132.71 | 645.08 | 0 | 0 | 14.32 | 1938.1728 | 0 | 1 | 0.9 | 752.64 | 0 | 1841.5957 | 0 | 1 | 0.67 | 3375 | 0 | 0 | 0 | 0 | 8258.112 | 0 | 1 | 0.85 | 0 | 0 | 0 | 0 | 1299.87 | 2775 | 0 | 0 | 0 | 0 | 0 | 0 | 9970.5875 | 0 | 1 | 0.74 | 209 | 0 | 0 | 209 | 511.3912 | 0 | 1 | 0.4 | 76.59 | 0 | 76.59 | 0 | 0 | 187.4041 | 0 | 1 | 0.42
1971-07-24 | 1971 | 7 | 24 | 211.06 | 778.72 | 0 | 0 | 15.08 | 2458.7397 | 0 | 1 | 0.9 | 714.44 | 0 | 1748.1261 | 0 | 1 | 0.67 | 2982.4 | 0 | 0 | 0 | 0 | 7297.4795 | 0 | 1 | 0.85 | 0 | 0 | 0 | 0 | 921.6 | 2775 | 0 | 0 | 0 | 0 | 0 | 0 | 9045.0183 | 0 | 1 | 0.74 | 199.1 | 0 | 0 | 199.1 | 487.1674 | 0 | 1 | 0.4 | 163.01 | 0 | 93.89 | 69.12 | 0 | 398.8607 | 0 | 1 | 0.42
1971-07-25 | 1971 | 7 | 25 | 302.04 | 682.7 | 0 | 0 | 15.25 | 2446.8235 | 0 | 1 | 0.9 | 842.46 | 0 | 2061.3716 | 0 | 1 | 0.67 | 1693.17 | 0 | 0 | 0 | 0 | 4142.9296 | 0 | 1 | 0.85 | 0 | 0 | 0 | 0 | 1527.18 | 1838.54 | 0 | 0 | 0 | 0 | 0 | 0 | 8235.4053 | 0 | 1 | 0.74 | 197.4 | 0 | 0 | 197.4 | 483.0078 | 0 | 1 | 0.4 | 154.46 | 0 | 102.61 | 51.85 | 0 | 377.9401 | 0 | 1 | 0.42
1971-07-26 | 1971 | 7 | 26 | 358.58 | 32.71 | 0 | 0 | 15.22 | 994.6682 | 0 | 1 | 0.9 | 810.57 | 0 | 1983.3416 | 0 | 1 | 0.67 | 447.7 | 0 | 0 | 0 | 0 | 1095.4538 | 0 | 1 | 0.85 | 0 | 0 | 0 | 0 | 39.69 | 330.45 | 0 | 0 | 0 | 0 | 0 | 0 | 905.6763 | 0 | 1 | 0.74 | 196.7 | 0 | 0 | 196.7 | 481.295 | 0 | 1 | 0.4 | 97.86 | 0 | 97.86 | 0 | 0 | 239.4485 | 0 | 1 | 0.42
1971-07-27 | 1971 | 7 | 27 | 336.39 | 1.3 | 0 | 0 | 15.16 | 863.3703 | 0 | 1 | 0.9 | 25.91 | 0 | 63.3978 | 0 | 1 | 0.67 | 5.41 | 0 | 0 | 0 | 0 | 13.2374 | 0 | 1 | 0.85 | 0 | 0 | 0 | 0 | 35.53 | 0 | 0 | 0 | 0 | 0 | 0 | 0 | 86.9365 | 0 | 1 | 0.74 | 177.2 | 0 | 0 | 177.2 | 433.5815 | 0 | 1 | 0.4 | 94.59 | 0 | 94.59 | 0 | 0 | 231.4474 | 0 | 1 | 0.42
1971-07-28 | 1971 | 7 | 28 | 306.56 | 0.36 | 0 | 0 | 15.08 | 787.8851 | 0 | 1 | 0.9 | 37.34 | 0 | 91.3653 | 0 | 1 | 0.67 | 69.02 | 0 | 0 | 0 | 0 | 168.8814 | 0 | 1 | 0.85 | 0 | 0 | 0 | 0 | 167.14 | 83.2 | 0 | 0 | 0 | 0 | 0 | 0 | 612.5439 | 0 | 1 | 0.74 | 161.7 | 0 | 0 | 161.7 | 395.6553 | 0 | 1 | 0.4 | 93.73 | 0 | 93.73 | 0 | 0 | 229.3431 | 0 | 1 | 0.42
1971-07-29 | 1971 | 7 | 29 | 280.56 | 0.87 | 0 | 0 | 15.06 | 725.466 | 0 | 1 | 0.9 | 21.49 | 0 | 52.5828 | 0 | 1 | 0.67 | 17.24 | 0 | 0 | 0 | 0 | 42.1837 | 0 | 1 | 0.85 | 0 | 0 | 0 | 0 | 45.43 | 15.85 | 0 | 0 | 0 | 0 | 0 | 0 | 149.9428 | 0 | 1 | 0.74 | 349.5 | 0 | 0 | 349.5 | 855.1734 | 0 | 1 | 0.4 | 92.26 | 0 | 92.26 | 0 | 0 | 225.7462 | 0 | 1 | 0.42
1971-07-30 | 1971 | 7 | 30 | 252.69 | 0.95 | 0 | 0 | 15.02 | 657.3702 | 0 | 1 | 0.9 | 15.06 | 0 | 36.8495 | 0 | 1 | 0.67 | 5.32 | 0 | 0 | 0 | 0 | 13.0172 | 0 | 1 | 0.85 | 0 | 0 | 0 | 0 | 27.32 | 0 | 0 | 0 | 0 | 0 | 0 | 0 | 66.8479 | 0 | 1 | 0.74 | 294.3 | 0 | 0 | 294.3 | 720.1074 | 0 | 1 | 0.4 | 90.24 | 0 | 90.24 | 0 | 0 | 220.8036 | 0 | 1 | 0.42
1971-07-31 | 1971 | 7 | 31 | 226.53 | 1.28 | 0 | 0 | 15 | 594.1192 | 0 | 1 | 0.9 | 99.39 | 0 | 243.1922 | 0 | 1 | 0.67 | 27.5 | 0 | 0 | 0 | 0 | 67.2883 | 0 | 1 | 0.85 | 0 | 0 | 0 | 0 | 23.67 | 0 | 0 | 0 | 0 | 0 | 0 | 0 | 57.9169 | 0 | 1 | 0.74 | 304.3 | 0 | 0 | 304.3 | 744.5758 | 0 | 1 | 0.4 | 86.92 | 0 | 86.92 | 0 | 0 | 212.68 | 0 | 1 | 0.42
1971-08-01 | 1971 | 8 | 1 | 206.49 | 2.05 | 0 | 0 | 14.97 | 546.895 | 0 | 1 | 0.9 | 157.6 | 0 | 385.6232 | 0 | 1 | 0.67 | 55.09 | 0 | 0 | 0 | 0 | 134.7969 | 0 | 1 | 0.85 | 0 | 0 | 0 | 0 | 20.88 | 19.79 | 0 | 0 | 0 | 0 | 0 | 0 | 99.5133 | 0 | 1 | 0.74 | 275.7 | 0 | 0 | 275.7 | 674.596 | 0 | 1 | 0.4 | 83.47 | 0 | 83.47 | 0 | 0 | 204.2384 | 0 | 1 | 0.42
1971-08-02 | 1971 | 8 | 2 | 197.94 | 2.73 | 0 | 0 | 15.02 | 527.7606 | 0 | 1 | 0.9 | 163.21 | 0 | 399.3501 | 0 | 1 | 0.67 | 78.06 | 0 | 0 | 0 | 0 | 191.001 | 0 | 1 | 0.85 | 0 | 0 | 0 | 0 | 6.08 | 47.88 | 0 | 0 | 0 | 0 | 0 | 0 | 132.0319 | 0 | 1 | 0.74 | 235.5 | 0 | 0 | 235.5 | 576.2327 | 0 | 1 | 0.4 | 79.36 | 0 | 79.36 | 0 | 0 | 194.1819 | 0 | 1 | 0.42
1971-08-03 | 1971 | 8 | 3 | 200.28 | 2.5 | 0 | 0 | 15 | 532.8746 | 0 | 1 | 0.9 | 154.17 | 0 | 377.2306 | 0 | 1 | 0.67 | 42.35 | 0 | 0 | 0 | 0 | 103.624 | 0 | 1 | 0.85 | 0 | 0 | 0 | 0 | 921.63 | 0 | 0 | 0 | 0 | 0 | 0 | 0 | 2255.0885 | 0 | 1 | 0.74 | 223.3 | 0 | 0 | 223.3 | 546.3812 | 0 | 1 | 0.4 | 76.49 | 0 | 76.49 | 0 | 0 | 187.1594 | 0 | 1 | 0.42
1971-08-04 | 1971 | 8 | 4 | 187.78 | 7.11 | 0 | 0 | 14.85 | 513.2019 | 0 | 1 | 0.9 | 429.55 | 0 | 1051.0436 | 0 | 1 | 0.67 | 121.51 | 0 | 0 | 0 | 0 | 297.3165 | 0 | 1 | 0.85 | 0 | 0 | 0 | 0 | 2006.51 | 0 | 0 | 0 | 0 | 0 | 0 | 0 | 4909.625 | 0 | 1 | 0.74 | 209.3 | 0 | 0 | 209.3 | 512.1253 | 0 | 1 | 0.4 | 76.21 | 0 | 76.21 | 0 | 0 | 186.4743 | 0 | 1 | 0.42
1971-08-05 | 1971 | 8 | 5 | 168.06 | 6.48 | 0 | 0 | 14.11 | 461.5979 | 0 | 1 | 0.9 | 209.56 | 0 | 512.7615 | 0 | 1 | 0.67 | 51.84 | 0 | 0 | 0 | 0 | 126.8446 | 0 | 1 | 0.85 | 0 | 0 | 0 | 0 | 181.98 | 0 | 0 | 0 | 0 | 0 | 0 | 0 | 445.2774 | 0 | 1 | 0.74 | 208.6 | 0 | 0 | 208.6 | 510.4125 | 0 | 1 | 0.4 | 81.87 | 0 | 80.29 | 1.58 | -1.7764e-15 | 200.3234 | 0 | 1 | 0.42
1971-08-06 | 1971 | 8 | 6 | 159.37 | 31.91 | 0 | 0 | 14.12 | 502.5826 | 0 | 1 | 0.9 | 1382.23 | 0 | 3382.1067 | 0 | 1 | 0.67 | 1114.03 | 0 | 0 | 0 | 0 | 2725.8621 | 0 | 1 | 0.85 | 0 | 0 | 0 | 0 | 9.98 | 1050.19 | 0 | 0 | 0 | 0 | 0 | 0 | 2594.0748 | 0 | 1 | 0.74 | 214.3 | 0 | 0 | 214.3 | 524.3595 | 0 | 1 | 0.4 | 76.56 | 0 | 76.56 | 0 | 0 | 187.3307 | 0 | 1 | 0.42
1971-08-07 | 1971 | 8 | 7 | 146.98 | 22.59 | 0 | 0 | 13.5 | 447.9445 | 0 | 1 | 0.9 | 451.73 | 0 | 1105.3146 | 0 | 1 | 0.67 | 116.41 | 0 | 0 | 0 | 0 | 284.8376 | 0 | 1 | 0.85 | 0 | 0 | 0 | 0 | 0 | 0 | 0 | 0 | 0 | 0 | 0 | 0 | 0 | 0 | 1 | 0.74 | 193.6 | 0 | 0 | 193.6 | 473.7098 | 0 | 1 | 0.4 | 72.59 | 0 | 72.59 | 0 | 0 | 177.6167 | 0 | 1 | 0.42
1971-08-08 | 1971 | 8 | 8 | 129.39 | 3.75 | 0 | 0 | 13.01 | 357.6068 | 0 | 1 | 0.9 | 326.45 | 0 | 798.7735 | 0 | 1 | 0.67 | 91.89 | 0 | 0 | 0 | 0 | 224.8409 | 0 | 1 | 0.85 | 0 | 0 | 0 | 0 | 0 | 0 | 0 | 0 | 0 | 0 | 0 | 0 | 0 | 0 | 1 | 0.74 | 177.5 | 0 | 0 | 177.5 | 434.3155 | 0 | 1 | 0.4 | 68.88 | 0 | 68.88 | 0 | 0 | 168.5389 | 0 | 1 | 0.42
1971-08-09 | 1971 | 8 | 9 | 116.96 | 3.46 | 0 | 0 | 12.64 | 325.5776 | 0 | 1 | 0.9 | 75.64 | 0 | 185.0796 | 0 | 1 | 0.67 | 17.95 | 0 | 0 | 0 | 0 | 43.9209 | 0 | 1 | 0.85 | 0 | 0 | 0 | 0 | 5 | 0 | 0 | 0 | 0 | 0 | 0 | 0 | 12.2342 | 0 | 1 | 0.74 | 165 | 0 | 0 | 165 | 403.7299 | 0 | 1 | 0.4 | 69.55 | 0 | 69.55 | 0 | 0 | 170.1783 | 0 | 1 | 0.42
1971-08-10 | 1971 | 8 | 10 | 106.24 | 0 | 0 | 0 | 11.97 | 289.2419 | 0 | 1 | 0.9 | 0 | 0 | 0 | 0 | 1 | 0.67 | 0 | 0 | 0 | 0 | 0 | 0 | 0 | 1 | 0.85 | 0 | 0 | 0 | 0 | 0 | 0 | 0 | 0 | 0 | 0 | 0 | 0 | 0 | 0 | 1 | 0.74 | 194 | 0 | 0 | 194 | 474.6885 | 0 | 1 | 0.4 | 68.5 | 0 | 68.5 | 0 | 0 | 167.6091 | 0 | 1 | 0.42
1971-08-11 | 1971 | 8 | 11 | 96.94 | 0.67 | 0 | 0 | 11.8 | 267.7096 | 0 | 1 | 0.9 | 28.5 | 0 | 69.7352 | 0 | 1 | 0.67 | 10.45 | 0 | 0 | 0 | 0 | 25.5696 | 0 | 1 | 0.85 | 0 | 0 | 0 | 0 | 0 | 0 | 0 | 0 | 0 | 0 | 0 | 0 | 0 | 0 | 1 | 0.74 | 179.9 | 0 | 0 | 179.9 | 440.188 | 0 | 1 | 0.4 | 66.66 | 0 | 66.66 | 0 | 0 | 163.1069 | 0 | 1 | 0.42
1971-08-12 | 1971 | 8 | 12 | 99.23 | 1.18 | 0 | 0 | 11.61 | 274.0959 | 0 | 1 | 0.9 | 45.35 | 0 | 110.9646 | 0 | 1 | 0.67 | 70.68 | 0 | 0 | 0 | 0 | 172.9432 | 0 | 1 | 0.85 | 0 | 0 | 0 | 0 | 0 | 86.49 | 0 | 0 | 0 | 0 | 0 | 0 | 211.6279 | 0 | 1 | 0.74 | 182.3 | 0 | 0 | 182.3 | 446.0604 | 0 | 1 | 0.4 | 73.34 | 0 | 73.34 | 0 | 0 | 179.4518 | 0 | 1 | 0.42
1971-08-13 | 1971 | 8 | 13 | 90.06 | 33.28 | 0 | 0 | 11.54 | 330.0309 | 0 | 1 | 0.9 | 1487.76 | 0 | 3640.3226 | 0 | 1 | 0.67 | 1357.14 | 0 | 0 | 0 | 0 | 3320.7153 | 0 | 1 | 0.85 | 0 | 0 | 0 | 0 | 466.79 | 1278.33 | 0 | 0 | 0 | 0 | 0 | 0 | 4270.0434 | 0 | 1 | 0.74 | 164.4 | 0 | 0 | 164.4 | 402.2618 | 0 | 1 | 0.4 | 152.33 | 0 | 91.46 | 60.87 | 0 | 372.7284 | 0 | 1 | 0.42
1971-08-14 | 1971 | 8 | 14 | 96.32 | 52.69 | 0 | 0 | 12.01 | 393.9915 | 0 | 1 | 0.9 | 1201.03 | 0 | 2938.7379 | 0 | 1 | 0.67 | 1826.1 | 0 | 0 | 0 | 0 | 4468.1891 | 0 | 1 | 0.85 | 0 | 0 | 0 | 0 | 415.72 | 2122.38 | 0 | 0 | 0 | 0 | 0 | 0 | 6210.3449 | 0 | 1 | 0.74 | 280.5 | 0 | 0 | 280.5 | 686.3409 | 0 | 1 | 0.4 | 87.84 | 0 | 87.84 | 0 | 0 | 214.9311 | 0 | 1 | 0.42
1971-08-15 | 1971 | 8 | 15 | 132.62 | 27.86 | 0 | 0 | 12.97 | 424.4058 | 0 | 1 | 0.9 | 1140.82 | 0 | 2791.4131 | 0 | 1 | 0.67 | 1092.68 | 0 | 0 | 0 | 0 | 2673.6219 | 0 | 1 | 0.85 | 0 | 0 | 0 | 0 | 11.21 | 1116.2 | 0 | 0 | 0 | 0 | 0 | 0 | 2758.6009 | 0 | 1 | 0.74 | 194.7 | 0 | 0 | 194.7 | 476.4013 | 0 | 1 | 0.4 | 84.94 | 0 | 84.94 | 0 | 0 | 207.8353 | 0 | 1 | 0.42
1971-08-16 | 1971 | 8 | 16 | 163.2 | 18.75 | 0 | 0 | 12.6 | 476.0343 | 0 | 1 | 0.9 | 416.32 | 0 | 1018.6718 | 0 | 1 | 0.67 | 317.59 | 0 | 0 | 0 | 0 | 777.0945 | 0 | 1 | 0.85 | 0 | 0 | 0 | 0 | 99.26 | 286.2 | 0 | 0 | 0 | 0 | 0 | 0 | 943.162 | 0 | 1 | 0.74 | 191 | 0 | 0 | 191 | 467.348 | 0 | 1 | 0.4 | 81.55 | 0 | 81.55 | 0 | 0 | 199.5405 | 0 | 1 | 0.42
1971-08-17 | 1971 | 8 | 17 | 150.51 | 15.02 | 0 | 0 | 12.59 | 435.8326 | 0 | 1 | 0.9 | 825.42 | 0 | 2019.6773 | 0 | 1 | 0.67 | 389.96 | 0 | 0 | 0 | 0 | 954.1728 | 0 | 1 | 0.85 | 0 | 0 | 0 | 0 | 286.88 | 205.2 | 0 | 0 | 0 | 0 | 0 | 0 | 1204.045 | 0 | 1 | 0.74 | 182.3 | 0 | 0 | 182.3 | 446.0604 | 0 | 1 | 0.4 | 126.56 | 0 | 95.14 | 31.42 | 0 | 309.6731 | 0 | 1 | 0.42
1971-08-18 | 1971 | 8 | 18 | 143.46 | 43.49 | 0 | 0 | 11.99 | 486.7759 | 0 | 1 | 0.9 | 1267.64 | 0 | 3101.7224 | 0 | 1 | 0.67 | 2072.5 | 0 | 0 | 0 | 0 | 5071.0925 | 0 | 1 | 0.85 | 0 | 0 | 0 | 0 | 694.19 | 2470.03 | 0 | 0 | 0 | 0 | 0 | 0 | 7742.3654 | 0 | 1 | 0.74 | 199.9 | 0 | 0 | 199.9 | 489.1249 | 0 | 1 | 0.4 | 90.34 | 0 | 90.34 | 0 | 0 | 221.0482 | 0 | 1 | 0.42
1971-08-19 | 1971 | 8 | 19 | 145.89 | 80.72 | 0 | 0 | 11.75 | 583.2307 | 0 | 1 | 0.9 | 866.47 | 0 | 2120.1204 | 0 | 1 | 0.67 | 1424.92 | 0 | 0 | 0 | 0 | 3486.5627 | 0 | 1 | 0.85 | 0 | 0 | 0 | 0 | 2020.6 | 1626.56 | 0 | 0 | 0 | 0 | 0 | 0 | 8924.0462 | 0 | 1 | 0.74 | 182.9 | 0 | 0 | 182.9 | 447.5285 | 0 | 1 | 0.4 | 173.28 | 0 | 110.74 | 62.54 | 0 | 423.9898 | 0 | 1 | 0.42
1971-08-20 | 1971 | 8 | 20 | 134.62 | 28.1 | 0 | 0 | 11.43 | 426.1186 | 0 | 1 | 0.9 | 585.69 | 0 | 1433.0944 | 0 | 1 | 0.67 | 799.17 | 0 | 0 | 0 | 0 | 1955.4475 | 0 | 1 | 0.85 | 0 | 0 | 0 | 0 | 1180.11 | 864.97 | 0 | 0 | 0 | 0 | 0 | 0 | 5003.9999 | 0 | 1 | 0.74 | 199.4 | 0 | 0 | 199.4 | 487.9015 | 0 | 1 | 0.4 | 104.6 | 0 | 104.6 | 0 | 0 | 255.9403 | 0 | 1 | 0.42
1971-08-21 | 1971 | 8 | 21 | 119.31 | 0 | 0 | 0 | 11.18 | 319.2892 | 0 | 1 | 0.9 | 0 | 0 | 0 | 0 | 1 | 0.67 | 4.55 | 0 | 0 | 0 | 0 | 11.1332 | 0 | 1 | 0.85 | 0 | 0 | 0 | 0 | 3.68 | 0 | 0 | 0 | 0 | 0 | 0 | 0 | 9.0044 | 0 | 1 | 0.74 | 181.2 | 0 | 0 | 181.2 | 443.3689 | 0 | 1 | 0.4 | 100.88 | 0 | 100.88 | 0 | 0 | 246.838 | 0 | 1 | 0.42
1971-08-22 | 1971 | 8 | 22 | 108.28 | 2.27 | 0 | 0 | 10.66 | 296.5824 | 0 | 1 | 0.9 | 253.38 | 0 | 619.9823 | 0 | 1 | 0.67 | 403.97 | 0 | 0 | 0 | 0 | 988.4532 | 0 | 1 | 0.85 | 0 | 0 | 0 | 0 | 2064.28 | 453.61 | 0 | 0 | 0 | 0 | 0 | 0 | 6160.8941 | 0 | 1 | 0.74 | 163.1 | 0 | 0 | 163.1 | 399.0809 | 0 | 1 | 0.4 | 101.23 | 0 | 101.23 | 0 | 0 | 247.6944 | 0 | 1 | 0.42
1971-08-23 | 1971 | 8 | 23 | 95.65 | 15.61 | 0 | 0 | 10.44 | 297.7814 | 0 | 1 | 0.9 | 698.86 | 0 | 1710.0042 | 0 | 1 | 0.67 | 639.8 | 0 | 0 | 0 | 0 | 1565.4934 | 0 | 1 | 0.85 | 0 | 0 | 0 | 0 | 473.53 | 613.26 | 0 | 0 | 0 | 0 | 0 | 0 | 2659.2099 | 0 | 1 | 0.74 | 173.4 | 0 | 0 | 173.4 | 424.2834 | 0 | 1 | 0.4 | 97.03 | 0 | 97.03 | 0 | 0 | 237.4177 | 0 | 1 | 0.42
1971-08-24 | 1971 | 8 | 24 | 91.59 | 8.58 | 0 | 0 | 10.35 | 270.4256 | 0 | 1 | 0.9 | 205.98 | 0 | 504.0018 | 0 | 1 | 0.67 | 240.4 | 0 | 0 | 0 | 0 | 588.2223 | 0 | 1 | 0.85 | 0 | 0 | 0 | 0 | 2.69 | 273.07 | 0 | 0 | 0 | 0 | 0 | 0 | 674.7428 | 0 | 1 | 0.74 | 164.9 | 0 | 0 | 164.9 | 403.4852 | 0 | 1 | 0.4 | 92.83 | 0 | 92.83 | 0 | 0 | 227.1409 | 0 | 1 | 0.42
1971-08-25 | 1971 | 8 | 25 | 90.06 | 0.95 | 0 | 0 | 10.17 | 247.5721 | 0 | 1 | 0.9 | 14.24 | 0 | 34.8431 | 0 | 1 | 0.67 | 5.29 | 0 | 0 | 0 | 0 | 12.9438 | 0 | 1 | 0.85 | 0 | 0 | 0 | 0 | 2.56 | 0 | 0 | 0 | 0 | 0 | 0 | 0 | 6.2639 | 0 | 1 | 0.74 | 147.5 | 0 | 0 | 147.5 | 360.9101 | 0 | 1 | 0.4 | 88.56 | 0 | 88.56 | 0 | 0 | 216.6929 | 0 | 1 | 0.42
1971-08-26 | 1971 | 8 | 26 | 81.81 | 0.93 | 0 | 0 | 9.93 | 226.7494 | 0 | 1 | 0.9 | 12.21 | 0 | 29.876 | 0 | 1 | 0.67 | 3.52 | 0 | 0 | 0 | 0 | 8.6129 | 0 | 1 | 0.85 | 0 | 0 | 0 | 0 | 0.84 | 0 | 0 | 0 | 0 | 0 | 0 | 0 | 2.0554 | 0 | 1 | 0.74 | 130.6 | 0 | 0 | 130.6 | 319.5583 | 0 | 1 | 0.4 | 84.37 | 0 | 84.37 | 0 | 0 | 206.4406 | 0 | 1 | 0.42
1971-08-27 | 1971 | 8 | 27 | 74.4 | 3.79 | 0 | 0 | 10.64 | 217.3535 | 0 | 1 | 0.9 | 309.46 | 0 | 757.2016 | 0 | 1 | 0.67 | 90.06 | 0 | 0 | 0 | 0 | 220.3631 | 0 | 1 | 0.85 | 0 | 0 | 0 | 0 | 24.2 | 8.08 | 0 | 0 | 0 | 0 | 0 | 0 | 78.9843 | 0 | 1 | 0.74 | 119.3 | 0 | 0 | 119.3 | 291.909 | 0 | 1 | 0.4 | 84.13 | 0 | 84.13 | 0 | 0 | 205.8533 | 0 | 1 | 0.42
1971-08-28 | 1971 | 8 | 28 | 106.05 | 39.43 | 0 | 0 | 11.59 | 384.3264 | 0 | 1 | 0.9 | 1455.34 | 0 | 3560.9958 | 0 | 1 | 0.67 | 1271.87 | 0 | 0 | 0 | 0 | 3112.0726 | 0 | 1 | 0.85 | 0 | 0 | 0 | 0 | 3082.28 | 1029.76 | 0 | 0 | 0 | 0 | 0 | 0 | 10061.5368 | 0 | 1 | 0.74 | 112.7 | 0 | 0 | 112.7 | 275.7598 | 0 | 1 | 0.4 | 84.53 | 0 | 84.53 | 0 | 0 | 206.8321 | 0 | 1 | 0.42
1971-08-29 | 1971 | 8 | 29 | 141.26 | 57.57 | 0 | 0 | 11.78 | 515.3307 | 0 | 1 | 0.9 | 1476.22 | 0 | 3612.086 | 0 | 1 | 0.67 | 1966.5 | 0 | 0 | 0 | 0 | 4811.7266 | 0 | 1 | 0.85 | 0 | 0 | 0 | 0 | 987.97 | 2226.69 | 0 | 0 | 0 | 0 | 0 | 0 | 7865.7844 | 0 | 1 | 0.74 | 154 | 0 | 0 | 154 | 376.8146 | 0 | 1 | 0.4 | 80.51 | 0 | 80.51 | 0 | 0 | 196.9957 | 0 | 1 | 0.42
1971-08-30 | 1971 | 8 | 30 | 158.74 | 68.8 | 0 | 0 | 12.81 | 588.0999 | 0 | 1 | 0.9 | 1114.76 | 0 | 2727.6483 | 0 | 1 | 0.67 | 890.16 | 0 | 0 | 0 | 0 | 2178.0862 | 0 | 1 | 0.85 | 0 | 0 | 0 | 0 | 4.24 | 819.39 | 0 | 0 | 0 | 0 | 0 | 0 | 2015.2974 | 0 | 1 | 0.74 | 142 | 0 | 0 | 142 | 347.4524 | 0 | 1 | 0.4 | 76.43 | 0 | 76.43 | 0 | 0 | 187.0126 | 0 | 1 | 0.42
1971-08-31 | 1971 | 8 | 31 | 187.08 | 8.12 | 0 | 0 | 12.78 | 508.8954 | 0 | 1 | 0.9 | 162.44 | 0 | 397.466 | 0 | 1 | 0.67 | 352.77 | 0 | 0 | 0 | 0 | 863.1746 | 0 | 1 | 0.85 | 0 | 0 | 0 | 0 | 2323.33 | 452.4 | 0 | 0 | 0 | 0 | 0 | 0 | 6791.7894 | 0 | 1 | 0.74 | 134.6 | 0 | 0 | 134.6 | 329.3457 | 0 | 1 | 0.4 | 76.74 | 0 | 76.74 | 0 | 0 | 187.7711 | 0 | 1 | 0.42
1971-09-01 | 1971 | 9 | 1 | 180.91 | 4.23 | 0 | 0 | 12.48 | 483.5461 | 0 | 1 | 0.9 | 370.2 | 0 | 905.8231 | 0 | 1 | 0.67 | 573.48 | 0 | 0 | 0 | 0 | 1403.2184 | 0 | 1 | 0.85 | 0 | 0 | 0 | 0 | 2328.95 | 666.84 | 0 | 0 | 0 | 0 | 0 | 0 | 7330.2428 | 0 | 1 | 0.74 | 145.4 | 0 | 0 | 145.4 | 355.7717 | 0 | 1 | 0.4 | 79.58 | 0 | 79.58 | 0 | 0 | 194.7202 | 0 | 1 | 0.42
1971-09-02 | 1971 | 9 | 2 | 178.62 | 47.94 | 0 | 0 | 13.36 | 587.0478 | 0 | 1 | 0.9 | 1640.16 | 0 | 4013.2222 | 0 | 1 | 0.67 | 1318.01 | 0 | 0 | 0 | 0 | 3224.9701 | 0 | 1 | 0.85 | 0 | 0 | 0 | 0 | 3020.93 | 1166.89 | 0 | 0 | 0 | 0 | 0 | 0 | 10246.959 | 0 | 1 | 0.74 | 152.5 | 0 | 0 | 152.5 | 373.1443 | 0 | 1 | 0.4 | 75.43 | 0 | 75.43 | 0 | 0 | 184.5657 | 0 | 1 | 0.42
1971-09-03 | 1971 | 9 | 3 | 237.74 | 236.34 | 0 | 0 | 14.63 | 1195.7991 | 0 | 1 | 0.9 | 745.43 | 0 | 1823.9539 | 0 | 1 | 0.67 | 1591.3 | 0 | 0 | 0 | 0 | 3893.6692 | 0 | 1 | 0.85 | 0 | 0 | 0 | 0 | 2682.55 | 1892.04 | 0 | 0 | 0 | 0 | 0 | 0 | 11193.3264 | 0 | 1 | 0.74 | 144.3 | 0 | 0 | 144.3 | 353.0802 | 0 | 1 | 0.4 | 72.24 | 0 | 72.24 | 0 | 0 | 176.7603 | 0 | 1 | 0.42
1971-09-04 | 1971 | 9 | 4 | 289.99 | 15.5 | 0 | 0 | 14.17 | 782.1594 | 0 | 1 | 0.9 | 493.51 | 0 | 1207.544 | 0 | 1 | 0.67 | 638.85 | 0 | 0 | 0 | 0 | 1563.1688 | 0 | 1 | 0.85 | 0 | 0 | 0 | 0 | 1180.76 | 727.91 | 0 | 0 | 0 | 0 | 0 | 0 | 4670.2254 | 0 | 1 | 0.74 | 145 | 0 | 0 | 145 | 354.793 | 0 | 1 | 0.4 | 73.37 | 0 | 73.37 | 0 | 0 | 179.5252 | 0 | 1 | 0.42
1971-09-05 | 1971 | 9 | 5 | 273.12 | 377.17 | 0 | 0 | 13.99 | 1625.3922 | 0 | 1 | 0.9 | 1157.99 | 0 | 2833.4255 | 0 | 1 | 0.67 | 867.62 | 0 | 0 | 0 | 0 | 2122.9343 | 0 | 1 | 0.85 | 0 | 0 | 0 | 0 | 980.81 | 636.94 | 0 | 0 | 0 | 0 | 0 | 0 | 3958.3884 | 0 | 1 | 0.74 | 131.1 | 0 | 0 | 131.1 | 320.7818 | 0 | 1 | 0.4 | 104.61 | 0 | 83.81 | 20.8 | 0 | 255.9648 | 0 | 1 | 0.42
1971-09-06 | 1971 | 9 | 6 | 254.32 | 1028.63 | 0 | 0 | 14.1 | 3173.6842 | 0 | 1 | 0.9 | 658.41 | 0 | 1611.0292 | 0 | 1 | 0.67 | 3375 | 0 | 0 | 0 | 0 | 8258.112 | 0 | 1 | 0.85 | 0 | 0 | 0 | 0 | 3700 | 2775 | 0 | 0 | 0 | 0 | 0 | 0 | 15843.3408 | 0 | 1 | 0.74 | 121.7 | 0 | 0 | 121.7 | 297.7814 | 0 | 1 | 0.4 | 283.44 | 0 | 128.1 | 155.34 | 0 | 693.5346 | 0 | 1 | 0.42
1971-09-07 | 1971 | 9 | 7 | 271.4 | 568.74 | 0 | 0 | 15.04 | 2092.4955 | 0 | 1 | 0.9 | 824.35 | 0 | 2017.0591 | 0 | 1 | 0.67 | 3375 | 0 | 0 | 0 | 0 | 8258.112 | 0 | 1 | 0.85 | 0 | 0 | 0 | 0 | 2896.16 | 1779.25 | 0 | 0 | 0 | 0 | 0 | 0 | 11440.0176 | 0 | 1 | 0.74 | 230.9 | 0 | 0 | 230.9 | 564.9772 | 0 | 1 | 0.4 | 143.7 | 0 | 129.45 | 14.25 | 0 | 351.6121 | 0 | 1 | 0.42
1971-09-08 | 1971 | 9 | 8 | 294.22 | 591.95 | 0 | 0 | 15.04 | 2205.1239 | 0 | 1 | 0.9 | 893.68 | 0 | 2186.6991 | 0 | 1 | 0.67 | 3056.76 | 0 | 0 | 0 | 0 | 7479.4271 | 0 | 1 | 0.85 | 0 | 0 | 0 | 0 | 1639.96 | 2421.05 | 0 | 0 | 0 | 0 | 0 | 0 | 9936.6742 | 0 | 1 | 0.74 | 183.1 | 0 | 0 | 183.1 | 448.0179 | 0 | 1 | 0.4 | 172.06 | 0 | 132.94 | 39.12 | 0 | 421.0047 | 0 | 1 | 0.42
1971-09-09 | 1971 | 9 | 9 | 302.85 | 802.31 | 0 | 0 | 15.11 | 2741.1304 | 0 | 1 | 0.9 | 644.15 | 0 | 1576.1371 | 0 | 1 | 0.67 | 2986.39 | 0 | 0 | 0 | 0 | 7307.2424 | 0 | 1 | 0.85 | 0 | 0 | 0 | 0 | 2870.17 | 657.12 | 0 | 0 | 0 | 0 | 0 | 0 | 8630.7425 | 0 | 1 | 0.74 | 194.5 | 0 | 0 | 194.5 | 475.9119 | 0 | 1 | 0.4 | 254.48 | 0 | 139.71 | 114.77 | 0 | 622.6739 | 0 | 1 | 0.42
1971-09-10 | 1971 | 9 | 10 | 372.16 | 454.97 | 0 | 0 | 15.36 | 2061.445 | 0 | 1 | 0.9 | 833.6 | 0 | 2039.6925 | 0 | 1 | 0.67 | 2757.06 | 0 | 0 | 0 | 0 | 6746.1067 | 0 | 1 | 0.85 | 0 | 0 | 0 | 0 | 1485.11 | 2468.1 | 0 | 0 | 0 | 0 | 0 | 0 | 9672.904 | 0 | 1 | 0.74 | 301.2 | 0 | 0 | 301.2 | 736.9906 | 0 | 1 | 0.4 | 237.24 | 0 | 135.66 | 101.58 | 0 | 580.4902 | 0 | 1 | 0.42
1971-09-11 | 1971 | 9 | 11 | 408.73 | 550.82 | 0 | 0 | 15.32 | 2385.3587 | 0 | 1 | 0.9 | 899.98 | 0 | 2202.1143 | 0 | 1 | 0.67 | 1227.17 | 0 | 0 | 0 | 0 | 3002.6985 | 0 | 1 | 0.85 | 0 | 0 | 0 | 0 | 65.43 | 1206.24 | 0 | 0 | 0 | 0 | 0 | 0 | 3111.5832 | 0 | 1 | 0.74 | 309.7 | 0 | 0 | 309.7 | 757.7888 | 0 | 1 | 0.4 | 157.66 | 0 | 138.83 | 18.83 | 0 | 385.7701 | 0 | 1 | 0.42
1971-09-12 | 1971 | 9 | 12 | 409.46 | 972.36 | 0 | 0 | 15.27 | 3418.4669 | 0 | 1 | 0.9 | 735.27 | 0 | 1799.0939 | 0 | 1 | 0.67 | 1369.44 | 0 | 0 | 0 | 0 | 3350.8115 | 0 | 1 | 0.85 | 0 | 0 | 0 | 0 | 3464.6 | 1208.8 | 0 | 0 | 0 | 0 | 0 | 0 | 11435.0994 | 0 | 1 | 0.74 | 201.8 | 0 | 0 | 201.8 | 493.7739 | 0 | 1 | 0.4 | 325.5 | 0 | 145.46 | 180.04 | 0 | 796.449 | 0 | 1 | 0.42
1971-09-13 | 1971 | 9 | 13 | 415.35 | 573.91 | 0 | 0 | 15.53 | 2458.5684 | 0 | 1 | 0.9 | 777.18 | 0 | 1901.6413 | 0 | 1 | 0.67 | 1878.14 | 0 | 0 | 0 | 0 | 4595.5231 | 0 | 1 | 0.85 | 0 | 0 | 0 | 0 | 2665.13 | 2152.56 | 0 | 0 | 0 | 0 | 0 | 0 | 11788.1551 | 0 | 1 | 0.74 | 218 | 0 | 0 | 218 | 533.4129 | 0 | 1 | 0.4 | 353.26 | 0 | 149.93 | 203.33 | 0 | 864.3735 | 0 | 1 | 0.42
1971-09-14 | 1971 | 9 | 14 | 453.7 | 597.05 | 0 | 0 | 15.51 | 2608.9761 | 0 | 1 | 0.9 | 882.14 | 0 | 2158.4625 | 0 | 1 | 0.67 | 1551.35 | 0 | 0 | 0 | 0 | 3795.9176 | 0 | 1 | 0.85 | 0 | 0 | 0 | 0 | 2575.39 | 989.55 | 0 | 0 | 0 | 0 | 0 | 0 | 8722.8663 | 0 | 1 | 0.74 | 206.5 | 0 | 0 | 206.5 | 505.2741 | 0 | 1 | 0.4 | 678.78 | 0 | 196.4 | 482.38 | 0 | 1660.8715 | 0 | 1 | 0.42
1971-09-15 | 1971 | 9 | 15 | 434.45 | 261.48 | 0 | 0 | 15.46 | 1740.6632 | 0 | 1 | 0.9 | 833.48 | 0 | 2039.3989 | 0 | 1 | 0.67 | 1695.6 | 0 | 0 | 0 | 0 | 4148.8755 | 0 | 1 | 0.85 | 0 | 0 | 0 | 0 | 618.27 | 2023.24 | 0 | 0 | 0 | 0 | 0 | 0 | 6463.3735 | 0 | 1 | 0.74 | 566.1 | 0 | 0 | 566.1 | 1385.1607 | 0 | 1 | 0.4 | 177.5 | 0 | 177.5 | 0 | 0 | 434.3155 | 0 | 1 | 0.42
1971-09-16 | 1971 | 9 | 16 | 410.72 | 3.75 | 0 | 0 | 15.35 | 1051.7042 | 0 | 1 | 0.9 | 74.9 | 0 | 183.2689 | 0 | 1 | 0.67 | 822.05 | 0 | 0 | 0 | 0 | 2011.4314 | 0 | 1 | 0.85 | 0 | 0 | 0 | 0 | 61.71 | 1161.25 | 0 | 0 | 0 | 0 | 0 | 0 | 2992.3972 | 0 | 1 | 0.74 | 318 | 0 | 0 | 318 | 778.0977 | 0 | 1 | 0.4 | 171.55 | 0 | 171.55 | 0 | 0 | 419.7568 | 0 | 1 | 0.42
1971-09-17 | 1971 | 9 | 17 | 376.2 | 0.47 | 0 | 0 | 15.27 | 959.0176 | 0 | 1 | 0.9 | 34.16 | 0 | 83.5843 | 0 | 1 | 0.67 | 14.87 | 0 | 0 | 0 | 0 | 36.3846 | 0 | 1 | 0.85 | 0 | 0 | 0 | 0 | 55.67 | 5.73 | 0 | 0 | 0 | 0 | 0 | 0 | 150.2365 | 0 | 1 | 0.74 | 302.8 | 0 | 0 | 302.8 | 740.9056 | 0 | 1 | 0.4 | 160.64 | 0 | 160.64 | 0 | 0 | 393.0617 | 0 | 1 | 0.42
1971-09-18 | 1971 | 9 | 18 | 341.8 | 0.74 | 0 | 0 | 15.17 | 875.262 | 0 | 1 | 0.9 | 42.96 | 0 | 105.1166 | 0 | 1 | 0.67 | 11.74 | 0 | 0 | 0 | 0 | 28.726 | 0 | 1 | 0.85 | 0 | 0 | 0 | 0 | 49.63 | 0 | 0 | 0 | 0 | 0 | 0 | 0 | 121.4371 | 0 | 1 | 0.74 | 287.5 | 0 | 0 | 287.5 | 703.4688 | 0 | 1 | 0.4 | 151.35 | 0 | 151.35 | 0 | 0 | 370.3304 | 0 | 1 | 0.42
1971-09-19 | 1971 | 9 | 19 | 310.24 | 0.32 | 0 | 0 | 15.11 | 796.865 | 0 | 1 | 0.9 | 1.72 | 0 | 4.2086 | 0 | 1 | 0.67 | 10.96 | 0 | 0 | 0 | 0 | 26.8175 | 0 | 1 | 0.85 | 0 | 0 | 0 | 0 | 43.84 | 1.99 | 0 | 0 | 0 | 0 | 0 | 0 | 112.139 | 0 | 1 | 0.74 | 267.8 | 0 | 0 | 267.8 | 655.2659 | 0 | 1 | 0.4 | 144.55 | 0 | 144.55 | 0 | 0 | 353.6919 | 0 | 1 | 0.42
1971-09-20 | 1971 | 9 | 20 | 278.07 | 0 | 0 | 0 | 15.05 | 717.2201 | 0 | 1 | 0.9 | 0 | 0 | 0 | 0 | 1 | 0.67 | 24.76 | 0 | 0 | 0 | 0 | 60.584 | 0 | 1 | 0.85 | 0 | 0 | 0 | 0 | 366.02 | 31.02 | 0 | 0 | 0 | 0 | 0 | 0 | 971.4965 | 0 | 1 | 0.74 | 261.9 | 0 | 0 | 261.9 | 640.8295 | 0 | 1 | 0.4 | 137.02 | 0 | 137.02 | 0 | 0 | 335.2671 | 0 | 1 | 0.42
1971-09-21 | 1971 | 9 | 21 | 249.01 | 0 | 0 | 0 | 15.03 | 646.0657 | 0 | 1 | 0.9 | 0 | 0 | 0 | 0 | 1 | 0.67 | 64.21 | 0 | 0 | 0 | 0 | 157.1121 | 0 | 1 | 0.85 | 0 | 0 | 0 | 0 | 21.74 | 92.4 | 0 | 0 | 0 | 0 | 0 | 0 | 279.2832 | 0 | 1 | 0.74 | 245.2 | 0 | 0 | 245.2 | 599.9671 | 0 | 1 | 0.4 | 131.11 | 0 | 131.11 | 0 | 0 | 320.8062 | 0 | 1 | 0.42
1971-09-22 | 1971 | 9 | 22 | 227.23 | 0 | 0 | 0 | 15 | 592.7 | 0 | 1 | 0.9 | 0 | 0 | 0 | 0 | 1 | 0.67 | 0 | 0 | 0 | 0 | 0 | 0 | 0 | 1 | 0.85 | 0 | 0 | 0 | 0 | 0 | 0 | 0 | 0 | 0 | 0 | 0 | 0 | 0 | 0 | 1 | 0.74 | 232.7 | 0 | 0 | 232.7 | 569.3815 | 0 | 1 | 0.4 | 125.76 | 0 | 125.76 | 0 | 0 | 307.7156 | 0 | 1 | 0.42
1971-09-23 | 1971 | 9 | 23 | 204.26 | 0 | 0 | 0 | 14.91 | 536.2757 | 0 | 1 | 0.9 | 0 | 0 | 0 | 0 | 1 | 0.67 | 0 | 0 | 0 | 0 | 0 | 0 | 0 | 1 | 0.85 | 0 | 0 | 0 | 0 | 0 | 0 | 0 | 0 | 0 | 0 | 0 | 0 | 0 | 0 | 1 | 0.74 | 216.7 | 0 | 0 | 216.7 | 530.232 | 0 | 1 | 0.4 | 120.37 | 0 | 120.37 | 0 | 0 | 294.5271 | 0 | 1 | 0.42
1971-09-24 | 1971 | 9 | 24 | 188.83 | 0 | 0 | 0 | 14.5 | 497.5176 | 0 | 1 | 0.9 | 0 | 0 | 0 | 0 | 1 | 0.67 | 0 | 0 | 0 | 0 | 0 | 0 | 0 | 1 | 0.85 | 0 | 0 | 0 | 0 | 101.04 | 0 | 0 | 0 | 0 | 0 | 0 | 0 | 247.2295 | 0 | 1 | 0.74 | 242.2 | 0 | 0 | 242.2 | 592.6266 | 0 | 1 | 0.4 | 122.93 | 0 | 122.93 | 0 | 0 | 300.791 | 0 | 1 | 0.42
1971-09-25 | 1971 | 9 | 25 | 172.29 | 0 | 0 | 0 | 13.7 | 455.0893 | 0 | 1 | 0.9 | 0 | 0 | 0 | 0 | 1 | 0.67 | 0 | 0 | 0 | 0 | 0 | 0 | 0 | 1 | 0.85 | 0 | 0 | 0 | 0 | 0 | 0 | 0 | 0 | 0 | 0 | 0 | 0 | 0 | 0 | 1 | 0.74 | 258.6 | 0 | 0 | 258.6 | 632.7549 | 0 | 1 | 0.4 | 117.26 | 0 | 117.26 | 0 | 0 | 286.9174 | 0 | 1 | 0.42
1971-09-26 | 1971 | 9 | 26 | 155.29 | 0 | 0 | 0 | 13.34 | 412.612 | 0 | 1 | 0.9 | 0 | 0 | 0 | 0 | 1 | 0.67 | 0 | 0 | 0 | 0 | 0 | 0 | 0 | 1 | 0.85 | 0 | 0 | 0 | 0 | 0 | 0 | 0 | 0 | 0 | 0 | 0 | 0 | 0 | 0 | 1 | 0.74 | 208 | 0 | 0 | 208 | 508.9444 | 0 | 1 | 0.4 | 112.61 | 0 | 112.61 | 0 | 0 | 275.5396 | 0 | 1 | 0.42
1971-09-27 | 1971 | 9 | 27 | 142.18 | 0 | 0 | 0 | 13.09 | 379.9221 | 0 | 1 | 0.9 | 0 | 0 | 0 | 0 | 1 | 0.67 | 0 | 0 | 0 | 0 | 0 | 0 | 0 | 1 | 0.85 | 0 | 0 | 0 | 0 | 0 | 0 | 0 | 0 | 0 | 0 | 0 | 0 | 0 | 0 | 1 | 0.74 | 203.6 | 0 | 0 | 203.6 | 498.1783 | 0 | 1 | 0.4 | 108.31 | 0 | 108.31 | 0 | 0 | 265.0181 | 0 | 1 | 0.42
1971-09-28 | 1971 | 9 | 28 | 128.79 | 0 | 0 | 0 | 12.38 | 345.4215 | 0 | 1 | 0.9 | 0 | 0 | 0 | 0 | 1 | 0.67 | 0 | 0 | 0 | 0 | 0 | 0 | 0 | 1 | 0.85 | 0 | 0 | 0 | 0 | 0 | 0 | 0 | 0 | 0 | 0 | 0 | 0 | 0 | 0 | 1 | 0.74 | 194.7 | 0 | 0 | 194.7 | 476.4013 | 0 | 1 | 0.4 | 104.36 | 0 | 104.36 | 0 | 0 | 255.3531 | 0 | 1 | 0.42
1971-09-29 | 1971 | 9 | 29 | 113.95 | 0 | 0 | 0 | 12.08 | 308.3763 | 0 | 1 | 0.9 | 0 | 0 | 0 | 0 | 1 | 0.67 | 0 | 0 | 0 | 0 | 0 | 0 | 0 | 1 | 0.85 | 0 | 0 | 0 | 0 | 0 | 0 | 0 | 0 | 0 | 0 | 0 | 0 | 0 | 0 | 1 | 0.74 | 183.5 | 0 | 0 | 183.5 | 448.9966 | 0 | 1 | 0.4 | 100.77 | 0 | 100.77 | 0 | 0 | 246.5689 | 0 | 1 | 0.42
1971-09-30 | 1971 | 9 | 30 | 102.87 | 0 | 0 | 0 | 11.7 | 280.3354 | 0 | 1 | 0.9 | 0 | 0 | 0 | 0 | 1 | 0.67 | 0 | 0 | 0 | 0 | 0 | 0 | 0 | 1 | 0.85 | 0 | 0 | 0 | 0 | 0 | 0 | 0 | 0 | 0 | 0 | 0 | 0 | 0 | 0 | 1 | 0.74 | 175 | 0 | 0 | 175 | 428.1984 | 0 | 1 | 0.4 | 97.45 | 0 | 97.45 | 0 | 0 | 238.4453 | 0 | 1 | 0.42
1971-10-01 | 1971 | 10 | 1 | 102.66 | 0 | 0 | 0 | 11.39 | 279.063 | 0 | 1 | 0.9 | 0 | 0 | 0 | 0 | 1 | 0.67 | 0 | 0 | 0 | 0 | 0 | 0 | 0 | 1 | 0.85 | 0 | 0 | 0 | 0 | 0 | 0 | 0 | 0 | 0 | 0 | 0 | 0 | 0 | 0 | 1 | 0.74 | 164.5 | 0 | 0 | 164.5 | 402.5065 | 0 | 1 | 0.4 | 94.4 | 0 | 94.4 | 0 | 0 | 230.9825 | 0 | 1 | 0.42
1971-10-02 | 1971 | 10 | 2 | 111.67 | 0 | 0 | 0 | 11.22 | 300.6932 | 0 | 1 | 0.9 | 0 | 0 | 0 | 0 | 1 | 0.67 | 54.6 | 0 | 0 | 0 | 0 | 133.5979 | 0 | 1 | 0.85 | 0 | 0 | 0 | 0 | 0 | 78.57 | 0 | 0 | 0 | 0 | 0 | 0 | 192.2488 | 0 | 1 | 0.74 | 154.9 | 0 | 0 | 154.9 | 379.0168 | 0 | 1 | 0.4 | 91.61 | 0 | 91.61 | 0 | 0 | 224.1557 | 0 | 1 | 0.42
1971-10-03 | 1971 | 10 | 3 | 154.25 | 0 | 0 | 0 | 12.81 | 408.7704 | 0 | 1 | 0.9 | 0 | 0 | 0 | 0 | 1 | 0.67 | 0 | 0 | 0 | 0 | 0 | 0 | 0 | 1 | 0.85 | 0 | 0 | 0 | 0 | 0 | 0 | 0 | 0 | 0 | 0 | 0 | 0 | 0 | 0 | 1 | 0.74 | 202.8 | 0 | 0 | 202.8 | 496.2208 | 0 | 1 | 0.4 | 89.03 | 0 | 89.03 | 0 | 0 | 217.8429 | 0 | 1 | 0.42
1971-10-04 | 1971 | 10 | 4 | 208.61 | 0 | 0 | 0 | 12.56 | 541.1694 | 0 | 1 | 0.9 | 0 | 0 | 0 | 0 | 1 | 0.67 | 0 | 0 | 0 | 0 | 0 | 0 | 0 | 1 | 0.85 | 0 | 0 | 0 | 0 | 0 | 0 | 0 | 0 | 0 | 0 | 0 | 0 | 0 | 0 | 1 | 0.74 | 177.1 | 0 | 0 | 177.1 | 433.3368 | 0 | 1 | 0.4 | 86.66 | 0 | 86.66 | 0 | 0 | 212.0438 | 0 | 1 | 0.42
1971-10-05 | 1971 | 10 | 5 | 191.05 | 0 | 0 | 0 | 12.34 | 497.6644 | 0 | 1 | 0.9 | 0 | 0 | 0 | 0 | 1 | 0.67 | 0 | 0 | 0 | 0 | 0 | 0 | 0 | 1 | 0.85 | 0 | 0 | 0 | 0 | 0 | 0 | 0 | 0 | 0 | 0 | 0 | 0 | 0 | 0 | 1 | 0.74 | 161.1 | 0 | 0 | 161.1 | 394.1872 | 0 | 1 | 0.4 | 84.57 | 0 | 84.57 | 0 | 0 | 206.9299 | 0 | 1 | 0.42
1971-10-06 | 1971 | 10 | 6 | 175.1 | 1.48 | 0 | 0 | 11.79 | 460.9128 | 0 | 1 | 0.9 | 1209.93 | 0 | 2960.5148 | 0 | 1 | 0.67 | 1116.76 | 0 | 0 | 0 | 0 | 2732.542 | 0 | 1 | 0.85 | 0 | 0 | 0 | 0 | 3676.78 | 988.59 | 0 | 0 | 0 | 0 | 0 | 0 | 11415.4513 | 0 | 1 | 0.74 | 145.2 | 0 | 0 | 145.2 | 355.2823 | 0 | 1 | 0.4 | 132.87 | 0 | 104.88 | 27.99 | 0 | 325.1127 | 0 | 1 | 0.42
1971-10-07 | 1971 | 10 | 7 | 160.15 | 58.62 | 0 | 0 | 11.64 | 563.7782 | 0 | 1 | 0.9 | 1172.44 | 0 | 2868.7825 | 0 | 1 | 0.67 | 1946.99 | 0 | 0 | 0 | 0 | 4763.9886 | 0 | 1 | 0.85 | 0 | 0 | 0 | 0 | 2671.65 | 2298.05 | 0 | 0 | 0 | 0 | 0 | 0 | 12160.1005 | 0 | 1 | 0.74 | 260.9 | 0 | 0 | 260.9 | 638.3826 | 0 | 1 | 0.4 | 161.8 | 0 | 102.94 | 58.86 | 0 | 395.9 | 0 | 1 | 0.42
1971-10-08 | 1971 | 10 | 8 | 150.71 | 6.48 | 0 | 0 | 11.68 | 413.1992 | 0 | 1 | 0.9 | 445.32 | 0 | 1089.6304 | 0 | 1 | 0.67 | 932.89 | 0 | 0 | 0 | 0 | 2282.64 | 0 | 1 | 0.85 | 0 | 0 | 0 | 0 | 2547.9 | 1142.11 | 0 | 0 | 0 | 0 | 0 | 0 | 9028.8936 | 0 | 1 | 0.74 | 361 | 0 | 0 | 361 | 883.3121 | 0 | 1 | 0.4 | 99.89 | 0 | 98.71 | 1.18 | 6.8834e-15 | 244.4156 | 0 | 1 | 0.42
1971-10-09 | 1971 | 10 | 9 | 142.93 | 29.11 | 0 | 0 | 11.26 | 448.5072 | 0 | 1 | 0.9 | 1058.77 | 0 | 2590.6493 | 0 | 1 | 0.67 | 1005.89 | 0 | 0 | 0 | 0 | 2461.2599 | 0 | 1 | 0.85 | 0 | 0 | 0 | 0 | 3296.88 | 948.15 | 0 | 0 | 0 | 0 | 0 | 0 | 10386.9432 | 0 | 1 | 0.74 | 178.1 | 0 | 0 | 178.1 | 435.7836 | 0 | 1 | 0.4 | 335.31 | 0 | 109.33 | 225.98 | 0 | 820.4526 | 0 | 1 | 0.42
1971-10-10 | 1971 | 10 | 10 | 134.41 | 46.4 | 0 | 0 | 11.16 | 469.7214 | 0 | 1 | 0.9 | 1382.51 | 0 | 3382.7918 | 0 | 1 | 0.67 | 916.92 | 0 | 0 | 0 | 0 | 2243.5639 | 0 | 1 | 0.85 | 0 | 0 | 0 | 0 | 2899.93 | 701.59 | 0 | 0 | 0 | 0 | 0 | 0 | 8812.372 | 0 | 1 | 0.74 | 194.5 | 0 | 0 | 194.5 | 475.9119 | 0 | 1 | 0.4 | 103.97 | 0 | 103.97 | 0 | 0 | 254.3988 | 0 | 1 | 0.42
1971-10-11 | 1971 | 10 | 11 | 134 | 357.06 | 0 | 0 | 11.05 | 1228.5868 | 0 | 1 | 0.9 | 1227.46 | 0 | 3003.408 | 0 | 1 | 0.67 | 2184.22 | 0 | 0 | 0 | 0 | 5344.4543 | 0 | 1 | 0.85 | 0 | 0 | 0 | 0 | 2934.58 | 2470.65 | 0 | 0 | 0 | 0 | 0 | 0 | 13225.7762 | 0 | 1 | 0.74 | 180.9 | 0 | 0 | 180.9 | 442.6348 | 0 | 1 | 0.4 | 637.44 | 0 | 137.44 | 621.45 | -121.45 | 1559.7188 | 0 | 1 | 0.42
1971-10-12 | 1971 | 10 | 12 | 152.91 | 165.96 | 0 | 0 | 13.66 | 813.6504 | 0 | 1 | 0.9 | 678.07 | 0 | 1659.1342 | 0 | 1 | 0.67 | 1189.12 | 0 | 0 | 0 | 0 | 2909.5959 | 0 | 1 | 0.85 | 0 | 0 | 0 | 0 | 2606.95 | 1357.97 | 0 | 0 | 0 | 0 | 0 | 0 | 9701.5566 | 0 | 1 | 0.74 | 436.5 | 0 | 0 | 436.5 | 1068.0492 | 0 | 1 | 0.4 | 211.17 | 0 | 127.62 | 83.55 | 0 | 516.7009 | 0 | 1 | 0.42
1971-10-13 | 1971 | 10 | 13 | 200.59 | 110.6 | 0 | 0 | 13.43 | 794.2958 | 0 | 1 | 0.9 | 814.64 | 0 | 1993.3003 | 0 | 1 | 0.67 | 1078.81 | 0 | 0 | 0 | 0 | 2639.6841 | 0 | 1 | 0.85 | 0 | 0 | 0 | 0 | 2684.72 | 1164.71 | 0 | 0 | 0 | 0 | 0 | 0 | 9418.9701 | 0 | 1 | 0.74 | 202.9 | 0 | 0 | 202.9 | 496.4655 | 0 | 1 | 0.4 | 239.14 | 0 | 130.71 | 108.43 | 0 | 585.1392 | 0 | 1 | 0.42
1971-10-14 | 1971 | 10 | 14 | 190.47 | 8.69 | 0 | 0 | 14.92 | 523.8212 | 0 | 1 | 0.9 | 263.6 | 0 | 644.9891 | 0 | 1 | 0.67 | 856.94 | 0 | 0 | 0 | 0 | 2096.8019 | 0 | 1 | 0.85 | 0 | 0 | 0 | 0 | 382.62 | 1119.93 | 0 | 0 | 0 | 0 | 0 | 0 | 3676.5115 | 0 | 1 | 0.74 | 260.7 | 0 | 0 | 260.7 | 637.8933 | 0 | 1 | 0.4 | 124.08 | 0 | 124.08 | 0 | 0 | 303.6049 | 0 | 1 | 0.42
1971-10-15 | 1971 | 10 | 15 | 200.69 | 7.93 | 0 | 0 | 14.69 | 546.4056 | 0 | 1 | 0.9 | 478.5 | 0 | 1170.8168 | 0 | 1 | 0.67 | 475.01 | 0 | 0 | 0 | 0 | 1162.2773 | 0 | 1 | 0.85 | 0 | 0 | 0 | 0 | 56.81 | 489.27 | 0 | 0 | 0 | 323.19 | 0 | 0 | 1336.1748 | 7907.9681 | 4.3462 | 3.2162 | 210 | 0 | 0 | 210 | 513.8381 | 0 | 1 | 0.4 | 121.21 | 0 | 121.21 | 0 | 0 | 296.5824 | 0 | 1 | 0.42
1971-10-16 | 1971 | 10 | 16 | 186.75 | 14.46 | 0 | 0 | 14.04 | 526.684 | 0 | 1 | 0.9 | 535.58 | 0 | 1310.4829 | 0 | 1 | 0.67 | 720.42 | 0 | 0 | 0 | 0 | 1762.7582 | 0 | 1 | 0.85 | 0 | 0 | 0 | 0 | 290.99 | 815.45 | 0 | 0 | 0 | 89.01 | 0 | 0 | 2707.2905 | 2177.9394 | 1.6701 | 1.2359 | 215.9 | 0 | 0 | 215.9 | 528.2745 | 0 | 1 | 0.4 | 116.66 | 0 | 116.66 | 0 | 0 | 285.4493 | 0 | 1 | 0.42
1971-10-17 | 1971 | 10 | 17 | 169.86 | 39.6 | 0 | 0 | 13.86 | 546.4301 | 0 | 1 | 0.9 | 1436.71 | 0 | 3515.411 | 0 | 1 | 0.67 | 1362.69 | 0 | 0 | 0 | 0 | 3334.2953 | 0 | 1 | 0.85 | 0 | 0 | 0 | 0 | 1600.67 | 1164.51 | 0 | 0 | 0 | 0 | 0 | 0 | 6765.9752 | 0 | 1 | 0.74 | 203.9 | 0 | 0 | 203.9 | 498.9123 | 0 | 1 | 0.4 | 569 | 0 | 144.56 | 424.44 | 0 | 1392.2565 | 0 | 1 | 0.42
1971-10-18 | 1971 | 10 | 18 | 153.84 | 385.98 | 0 | 0 | 13.37 | 1353.5718 | 0 | 1 | 0.9 | 910.13 | 0 | 2226.9498 | 0 | 1 | 0.67 | 1118.37 | 0 | 0 | 0 | 0 | 2736.4814 | 0 | 1 | 0.85 | 0 | 0 | 0 | 0 | 169.18 | 1082.7 | 0 | 0 | 0 | 210.82 | 0 | 0 | 3063.1601 | 5158.445 | 2.2972 | 1.6999 | 239.2 | 0 | 0 | 239.2 | 585.286 | 0 | 1 | 0.4 | 134.65 | 0 | 134.65 | 0 | 0 | 329.4681 | 0 | 1 | 0.42
1971-10-19 | 1971 | 10 | 19 | 145.9 | 681.26 | 0 | 0 | 13.26 | 2056.38 | 0 | 1 | 0.9 | 787.28 | 0 | 1926.3545 | 0 | 1 | 0.67 | 921 | 0 | 0 | 0 | 0 | 2253.547 | 0 | 1 | 0.85 | 0 | 0 | 0 | 0 | 47.65 | 747.24 | 0 | 0 | 0 | 332.35 | 0 | 0 | 1944.975 | 8132.0993 | 3.6535 | 2.7036 | 230.6 | 0 | 0 | 230.6 | 564.2431 | 0 | 1 | 0.4 | 131 | 0 | 131 | 0 | 0 | 320.5371 | 0 | 1 | 0.42
1971-10-20 | 1971 | 10 | 20 | 138.01 | 668.06 | 0 | 0 | 12.95 | 2004.0174 | 0 | 1 | 0.9 | 834.46 | 0 | 2041.7968 | 0 | 1 | 0.67 | 530.47 | 0 | 0 | 0 | 0 | 1297.9795 | 0 | 1 | 0.85 | 0 | 0 | 0 | 0 | 130.82 | 159.05 | 160.95 | 0 | 0 | 249.18 | 0 | 0 | 709.2678 | 10035.2577 | 6.2731 | 4.6421 | 205.2 | 0 | 0 | 205.2 | 502.0932 | 0 | 1 | 0.4 | 124.98 | 0 | 124.98 | 0 | 0 | 305.8071 | 0 | 1 | 0.42
1971-10-21 | 1971 | 10 | 21 | 144.47 | 664.67 | 0 | 0 | 12.65 | 2010.7952 | 0 | 1 | 0.9 | 822.6 | 0 | 2012.7772 | 0 | 1 | 0.67 | 591.43 | 0 | 0 | 0 | 0 | 1447.1393 | 0 | 1 | 0.85 | 0 | 0 | 0 | 0 | 112.61 | 256.72 | 63.28 | 0 | 0 | 267.39 | 0 | 0 | 903.6944 | 8090.9923 | 5.2515 | 3.8861 | 218.9 | 0 | 0 | 218.9 | 535.615 | 0 | 1 | 0.4 | 119.73 | 0 | 119.73 | 0 | 0 | 292.9611 | 0 | 1 | 0.42
1971-10-22 | 1971 | 10 | 22 | 154.94 | 477.7 | 0 | 0 | 12.62 | 1578.8531 | 0 | 1 | 0.9 | 872.63 | 0 | 2135.193 | 0 | 1 | 0.67 | 420.28 | 0 | 0 | 0 | 0 | 1028.3613 | 0 | 1 | 0.85 | 0 | 0 | 0 | 0 | 16.53 | 88.28 | 231.72 | 0 | 0 | 363.47 | 0 | 0 | 256.4541 | 14563.3946 | 8.6524 | 6.4028 | 196.2 | 0 | 0 | 196.2 | 480.0716 | 0 | 1 | 0.4 | 123.64 | 0 | 123.64 | 0 | 0 | 302.5283 | 0 | 1 | 0.42
1971-10-23 | 1971 | 10 | 23 | 155.41 | 14.59 | 0 | 0 | 14.17 | 450.636 | 0 | 1 | 0.9 | 390.83 | 0 | 956.3016 | 0 | 1 | 0.67 | 218.27 | 0 | 0 | 0 | 0 | 534.0735 | 0 | 1 | 0.85 | 0 | 0 | 0 | 0 | 0 | 165.63 | 154.37 | 0 | 0 | 380 | 0 | 0 | 405.2714 | 13075.2217 | 7.8705 | 5.8241 | 197.6 | 0 | 0 | 197.6 | 483.4972 | 0 | 1 | 0.4 | 117.75 | 0 | 117.75 | 0 | 0 | 288.1164 | 0 | 1 | 0.42
1971-10-24 | 1971 | 10 | 24 | 166.44 | 9.13 | 0 | 0 | 13.97 | 463.7756 | 0 | 1 | 0.9 | 520.31 | 0 | 1273.1195 | 0 | 1 | 0.67 | 148.94 | 0 | 0 | 0 | 0 | 364.4335 | 0 | 1 | 0.85 | 0 | 0 | 0 | 0 | 0 | 6.61 | 313.39 | 0 | 0 | 380 | 0 | 0 | 16.1737 | 16966.1993 | 9.915 | 7.3371 | 200.6 | 0 | 0 | 200.6 | 490.8377 | 0 | 1 | 0.4 | 124.39 | 0 | 124.39 | 0 | 0 | 304.3634 | 0 | 1 | 0.42
1971-10-25 | 1971 | 10 | 25 | 169.42 | 3.33 | 0 | 0 | 14.3 | 457.6829 | 0 | 1 | 0.9 | 66.64 | 0 | 163.058 | 0 | 1 | 0.67 | 264.41 | 0 | 0 | 0 | 0 | 646.9711 | 0 | 1 | 0.85 | 0 | 0 | 0 | 0 | 0 | 359.77 | 0 | 0 | 0 | 380 | 0 | 0 | 880.3025 | 9298.0224 | 5.6231 | 4.1611 | 196.2 | 0 | 0 | 196.2 | 480.0716 | 0 | 1 | 0.4 | 131.53 | 0 | 125.33 | 6.2 | 0 | 321.8339 | 0 | 1 | 0.42
1971-10-26 | 1971 | 10 | 26 | 174.94 | 0.34 | 0 | 0 | 13.75 | 462.5277 | 0 | 1 | 0.9 | 37.84 | 0 | 92.5887 | 0 | 1 | 0.67 | 13.18 | 0 | 0 | 0 | 0 | 32.2495 | 0 | 1 | 0.85 | 0 | 0 | 0 | 0 | 0 | 2.33 | 317.67 | 0 | 0 | 380 | 0 | 0 | 5.7012 | 17070.9244 | 9.97 | 7.3778 | 182.9 | 0 | 0 | 182.9 | 447.5285 | 0 | 1 | 0.4 | 119.26 | 0 | 119.26 | 0 | 0 | 291.8111 | 0 | 1 | 0.42
1971-10-27 | 1971 | 10 | 27 | 163.31 | 0.54 | 0 | 0 | 13.48 | 433.8996 | 0 | 1 | 0.9 | 34.92 | 0 | 85.4439 | 0 | 1 | 0.67 | 11.56 | 0 | 0 | 0 | 0 | 28.2856 | 0 | 1 | 0.85 | 0 | 0 | 0 | 0 | 0 | 2.87 | 317.13 | 0 | 0 | 380 | 0 | 0 | 7.0225 | 17057.7115 | 9.9631 | 7.3727 | 171.1 | 0 | 0 | 171.1 | 418.6557 | 0 | 1 | 0.4 | 114.35 | 0 | 114.35 | 0 | 0 | 279.7971 | 0 | 1 | 0.42
1971-10-28 | 1971 | 10 | 28 | 147.14 | 0.37 | 0 | 0 | 13.17 | 393.1595 | 0 | 1 | 0.9 | 48.43 | 0 | 118.5008 | 0 | 1 | 0.67 | 111.3 | 0 | 0 | 0 | 0 | 272.3342 | 0 | 1 | 0.85 | 0 | 0 | 0 | 0 | 0 | 140.44 | 179.56 | 0 | 0 | 380 | 0 | 0 | 343.6353 | 13691.5827 | 8.1943 | 6.0638 | 160.7 | 0 | 0 | 160.7 | 393.2085 | 0 | 1 | 0.4 | 109.54 | 0 | 109.54 | 0 | 0 | 268.0277 | 0 | 1 | 0.42
1971-10-29 | 1971 | 10 | 29 | 135 | 2.85 | 0 | 0 | 13.06 | 369.2538 | 0 | 1 | 0.9 | 248.6 | 0 | 608.2864 | 0 | 1 | 0.67 | 203.42 | 0 | 0 | 0 | 0 | 497.7378 | 0 | 1 | 0.85 | 0 | 0 | 0 | 0 | 0 | 194.31 | 125.69 | 0 | 0 | 380 | 0 | 0 | 475.447 | 12373.4657 | 7.5017 | 5.5513 | 174.9 | 0 | 0 | 174.9 | 427.9537 | 0 | 1 | 0.4 | 106.27 | 0 | 106.27 | 0 | 0 | 260.0265 | 0 | 1 | 0.42
1971-10-30 | 1971 | 10 | 30 | 152.85 | 2.52 | 0 | 0 | 14.22 | 414.961 | 0 | 1 | 0.9 | 72.47 | 0 | 177.3231 | 0 | 1 | 0.67 | 144.61 | 0 | 0 | 0 | 0 | 353.8387 | 0 | 1 | 0.85 | 0 | 0 | 0 | 0 | 0 | 182.99 | 137.01 | 0 | 0 | 380 | 0 | 0 | 447.7487 | 12650.4488 | 7.6473 | 5.659 | 176.7 | 0 | 0 | 176.7 | 432.358 | 0 | 1 | 0.4 | 104.65 | 0 | 104.65 | 0 | 0 | 256.0626 | 0 | 1 | 0.42
1971-10-31 | 1971 | 10 | 31 | 189.69 | 1 | 0 | 0 | 14.66 | 502.4602 | 0 | 1 | 0.9 | 119.24 | 0 | 291.7622 | 0 | 1 | 0.67 | 39.06 | 0 | 0 | 0 | 0 | 95.5739 | 0 | 1 | 0.85 | 0 | 0 | 0 | 0 | 5.3 | 4.43 | 315.57 | 0 | 0 | 361.81 | 0 | 0 | 23.8078 | 16574.459 | 9.8726 | 7.3057 | 191.1 | 0 | 0 | 191.1 | 467.5927 | 0 | 1 | 0.4 | 99.64 | 0 | 99.64 | 0 | 0 | 243.8039 | 0 | 1 | 0.42
1971-11-01 | 1971 | 11 | 1 | 146.88 | 4.1 | 0 | 0 | 14.81 | 405.6629 | 0 | 1 | 0.9 | 270.26 | 0 | 661.2851 | 0 | 1 | 0.67 | 82.75 | 0 | 0 | 0 | 0 | 202.4767 | 0 | 1 | 0.85 | 0 | 0 | 0 | 0 | 54.4 | 9.58 | 0 | 0 | 0 | 0 | 0 | 0 | 156.5493 | 0 | 1 | 0.74 | 178.8 | 0 | 0 | 178.8 | 437.4964 | 0 | 1 | 0.4 | 95.24 | 0 | 95.24 | 0 | 0 | 233.0378 | 0 | 1 | 0.42
1971-11-02 | 1971 | 11 | 2 | 237.8 | 34.21 | 0 | 0 | 14.94 | 702.123 | 0 | 1 | 0.9 | 1346.42 | 0 | 3294.4851 | 0 | 1 | 0.67 | 914.97 | 0 | 0 | 0 | 0 | 2238.7925 | 0 | 1 | 0.85 | 0 | 0 | 0 | 0 | 2823.65 | 691.51 | 0 | 0 | 0 | 0 | 0 | 0 | 8601.0622 | 0 | 1 | 0.74 | 169.9 | 0 | 0 | 169.9 | 415.7195 | 0 | 1 | 0.4 | 167.37 | 0 | 110.69 | 56.68 | 0 | 409.5289 | 0 | 1 | 0.42
1971-11-03 | 1971 | 11 | 3 | 375.51 | 62.57 | 0 | 0 | 50 | 1194.2576 | 0 | 1 | 0.9 | 1611.4 | 0 | 3942.8509 | 0 | 1 | 0.67 | 3057.5 | 0 | 0 | 0 | 0 | 7481.2378 | 0 | 1 | 0.85 | 0 | 0 | 0 | 0 | 3251.09 | 2775 | 0 | 0 | 0 | 0 | 0 | 0 | 14744.9263 | 0 | 1 | 0.74 | 226.3 | 0 | 0 | 226.3 | 553.7217 | 0 | 1 | 0.4 | 576.12 | 0 | 156.24 | 419.88 | 0 | 1409.6781 | 0 | 1 | 0.42
1971-11-04 | 1971 | 11 | 4 | 476.7 | 972.02 | 0 | 0 | 15.78 | 3583.4089 | 0 | 1 | 0.9 | 1178.41 | 0 | 2883.3902 | 0 | 1 | 0.67 | 3375 | 0 | 0 | 0 | 0 | 8258.112 | 0 | 1 | 0.85 | 0 | 0 | 0 | 0 | 2894.75 | 2775 | 0 | 0 | 0 | 0 | 0 | 0 | 13873.0164 | 0 | 1 | 0.74 | 552.1 | 0 | 0 | 552.1 | 1350.9048 | 0 | 1 | 0.4 | 143.34 | 0 | 143.34 | 0 | 0 | 350.7312 | 0 | 1 | 0.42
1971-11-05 | 1971 | 11 | 5 | 744.61 | 1750 | 0 | 0 | 15.96 | 6142.9832 | 0 | 1 | 0.9 | 408.09 | 0 | 998.5342 | 0 | 1 | 0.67 | 2983.96 | 0 | 0 | 0 | 0 | 7301.2966 | 0 | 1 | 0.85 | 0 | 0 | 0 | 0 | 2412.96 | 2775 | 0 | 0 | 0 | 0 | 0 | 0 | 12694.1496 | 0 | 1 | 0.74 | 296.5 | 0 | 0 | 296.5 | 725.4904 | 0 | 1 | 0.4 | 463.65 | 0 | 164.11 | 299.54 | 0 | 1134.4811 | 0 | 1 | 0.42
1971-11-06 | 1971 | 11 | 6 | 839.57 | 590.25 | 0 | 0 | 16.68 | 3539.3656 | 0 | 1 | 0.9 | 913.78 | 0 | 2235.8808 | 0 | 1 | 0.67 | 2906.29 | 0 | 0 | 0 | 0 | 7111.2499 | 0 | 1 | 0.85 | 0 | 0 | 0 | 0 | 427.94 | 2775 | 0 | 0 | 0 | 0 | 0 | 0 | 7837.1073 | 0 | 1 | 0.74 | 357.3 | 0 | 0 | 357.3 | 874.2588 | 0 | 1 | 0.4 | 152.45 | 0 | 152.45 | 0 | 0 | 373.022 | 0 | 1 | 0.42
1971-11-07 | 1971 | 11 | 7 | 902.91 | 433.41 | 0 | 0 | 16.66 | 3310.5364 | 0 | 1 | 0.9 | 713.03 | 0 | 1744.676 | 0 | 1 | 0.67 | 1622.88 | 0 | 0 | 0 | 0 | 3970.9407 | 0 | 1 | 0.85 | 0 | 0 | 0 | 0 | 19.96 | 1899.83 | 0 | 0 | 0 | 0 | 0 | 0 | 4697.4343 | 0 | 1 | 0.74 | 285.2 | 0 | 0 | 285.2 | 697.841 | 0 | 1 | 0.4 | 144.52 | 0 | 144.52 | 0 | 0 | 353.6185 | 0 | 1 | 0.42
1971-11-08 | 1971 | 11 | 8 | 874.71 | 642.15 | 0 | 0 | 16.41 | 3751.6786 | 0 | 1 | 0.9 | 844.51 | 0 | 2066.3876 | 0 | 1 | 0.67 | 983.15 | 0 | 0 | 0 | 0 | 2405.6186 | 0 | 1 | 0.85 | 0 | 0 | 0 | 0 | 25.42 | 840.58 | 0 | 0 | 0 | 0 | 0 | 0 | 2118.9704 | 0 | 1 | 0.74 | 297 | 0 | 0 | 297 | 726.7139 | 0 | 1 | 0.4 | 137.35 | 0 | 137.35 | 0 | 0 | 336.0746 | 0 | 1 | 0.42
1971-11-09 | 1971 | 11 | 9 | 823.8 | 393.88 | 0 | 0 | 16.44 | 3019.7041 | 0 | 1 | 0.9 | 843.99 | 0 | 2065.1152 | 0 | 1 | 0.67 | 630.54 | 0 | 0 | 0 | 0 | 1542.8355 | 0 | 1 | 0.85 | 0 | 0 | 0 | 0 | 11.48 | 438.74 | 0 | 0 | 0 | 0 | 0 | 0 | 1101.6199 | 0 | 1 | 0.74 | 274.8 | 0 | 0 | 274.8 | 672.3938 | 0 | 1 | 0.4 | 130.96 | 0 | 130.96 | 0 | 0 | 320.4392 | 0 | 1 | 0.42
1971-11-10 | 1971 | 11 | 10 | 785.6 | 4.42 | 0 | 0 | 16.33 | 1973.0159 | 0 | 1 | 0.9 | 88.42 | 0 | 216.3503 | 0 | 1 | 0.67 | 23.32 | 0 | 0 | 0 | 0 | 57.0605 | 0 | 1 | 0.85 | 0 | 0 | 0 | 0 | 8.75 | 5.18 | 0 | 0 | 0 | 0 | 0 | 0 | 34.0846 | 0 | 1 | 0.74 | 261 | 0 | 0 | 261 | 638.6273 | 0 | 1 | 0.4 | 125.29 | 0 | 125.29 | 0 | 0 | 306.5656 | 0 | 1 | 0.42
1971-11-11 | 1971 | 11 | 11 | 737.56 | 0.35 | 0 | 0 | 16.14 | 1845.0457 | 0 | 1 | 0.9 | 65.96 | 0 | 161.3941 | 0 | 1 | 0.67 | 22.06 | 0 | 0 | 0 | 0 | 53.9775 | 0 | 1 | 0.85 | 0 | 0 | 0 | 0 | 6.15 | 4.53 | 0 | 0 | 0 | 0 | 0 | 0 | 26.1323 | 0 | 1 | 0.74 | 252.1 | 0 | 0 | 252.1 | 616.8504 | 0 | 1 | 0.4 | 120.06 | 0 | 120.06 | 0 | 0 | 293.7686 | 0 | 1 | 0.42
1971-11-12 | 1971 | 11 | 12 | 673.93 | 0.72 | 0 | 0 | 15.97 | 1689.8422 | 0 | 1 | 0.9 | 55.85 | 0 | 136.6565 | 0 | 1 | 0.67 | 17.71 | 0 | 0 | 0 | 0 | 43.3337 | 0 | 1 | 0.85 | 0 | 0 | 0 | 0 | 3.22 | 3.37 | 0 | 0 | 0 | 0 | 0 | 0 | 16.1247 | 0 | 1 | 0.74 | 238.4 | 0 | 0 | 238.4 | 583.3286 | 0 | 1 | 0.4 | 115.19 | 0 | 115.19 | 0 | 0 | 281.8524 | 0 | 1 | 0.42
1971-11-13 | 1971 | 11 | 13 | 621.79 | 0.61 | 0 | 0 | 15.82 | 1561.6273 | 0 | 1 | 0.9 | 61.19 | 0 | 149.7226 | 0 | 1 | 0.67 | 19.2 | 0 | 0 | 0 | 0 | 46.9795 | 0 | 1 | 0.85 | 0 | 0 | 0 | 0 | 0 | 3.02 | 0 | 0 | 0 | 0 | 0 | 0 | 7.3895 | 0 | 1 | 0.74 | 224.2 | 0 | 0 | 224.2 | 548.5833 | 0 | 1 | 0.4 | 110.82 | 0 | 110.82 | 0 | 0 | 271.1597 | 0 | 1 | 0.42
1971-11-14 | 1971 | 11 | 14 | 578.52 | 0.61 | 0 | 0 | 15.66 | 1455.3607 | 0 | 1 | 0.9 | 53.54 | 0 | 131.0042 | 0 | 1 | 0.67 | 17.23 | 0 | 0 | 0 | 0 | 42.1592 | 0 | 1 | 0.85 | 0 | 0 | 0 | 0 | 0 | 3.49 | 0 | 0 | 0 | 0 | 0 | 0 | 8.5395 | 0 | 1 | 0.74 | 215.4 | 0 | 0 | 215.4 | 527.0511 | 0 | 1 | 0.4 | 106.77 | 0 | 106.77 | 0 | 0 | 261.25 | 0 | 1 | 0.42
1971-11-15 | 1971 | 11 | 15 | 541.42 | 0.6 | 0 | 0 | 15.55 | 1364.289 | 0 | 1 | 0.9 | 60.43 | 0 | 147.863 | 0 | 1 | 0.67 | 16.8 | 0 | 0 | 0 | 0 | 41.107 | 0 | 1 | 0.85 | 0 | 0 | 0 | 0 | 0 | 0 | 0 | 0 | 0 | 0 | 0 | 0 | 0 | 0 | 1 | 0.74 | 207.8 | 0 | 0 | 207.8 | 508.455 | 0 | 1 | 0.4 | 103.12 | 0 | 103.12 | 0 | 0 | 252.319 | 0 | 1 | 0.42
1971-11-16 | 1971 | 11 | 16 | 506.21 | 0.48 | 0 | 0 | 15.45 | 1277.5972 | 0 | 1 | 0.9 | 39.09 | 0 | 95.6473 | 0 | 1 | 0.67 | 11.6 | 0 | 0 | 0 | 0 | 28.3834 | 0 | 1 | 0.85 | 0 | 0 | 0 | 0 | 0 | 0 | 0 | 0 | 0 | 0 | 0 | 0 | 0 | 0 | 1 | 0.74 | 201.6 | 0 | 0 | 201.6 | 493.2846 | 0 | 1 | 0.4 | 99.85 | 0 | 99.85 | 0 | 0 | 244.3178 | 0 | 1 | 0.42
1971-11-17 | 1971 | 11 | 17 | 474.69 | 0 | 0 | 0 | 15.35 | 1199.0534 | 0 | 1 | 0.9 | 0 | 0 | 0 | 0 | 1 | 0.67 | 0 | 0 | 0 | 0 | 0 | 0 | 0 | 1 | 0.85 | 0 | 0 | 0 | 0 | 0 | 0 | 0 | 0 | 0 | 0 | 0 | 0 | 0 | 0 | 1 | 0.74 | 192.4 | 0 | 0 | 192.4 | 470.7736 | 0 | 1 | 0.4 | 96.74 | 0 | 96.74 | 0 | 0 | 236.7081 | 0 | 1 | 0.42
1971-11-18 | 1971 | 11 | 18 | 443.38 | 0 | 0 | 0 | 15.3 | 1122.3202 | 0 | 1 | 0.9 | 0 | 0 | 0 | 0 | 1 | 0.67 | 0 | 0 | 0 | 0 | 0 | 0 | 0 | 1 | 0.85 | 0 | 0 | 0 | 0 | 0 | 0 | 0 | 0 | 0 | 0 | 0 | 0 | 0 | 0 | 1 | 0.74 | 181.7 | 0 | 0 | 181.7 | 444.5923 | 0 | 1 | 0.4 | 93.47 | 0 | 93.47 | 0 | 0 | 228.7069 | 0 | 1 | 0.42
1971-11-19 | 1971 | 11 | 19 | 416.18 | 0 | 0 | 0 | 15.2 | 1055.5213 | 0 | 1 | 0.9 | 0 | 0 | 0 | 0 | 1 | 0.67 | 0 | 0 | 0 | 0 | 0 | 0 | 0 | 1 | 0.85 | 0 | 0 | 0 | 0 | 0 | 0 | 0 | 0 | 0 | 0 | 0 | 0 | 0 | 0 | 1 | 0.74 | 173.3 | 0 | 0 | 173.3 | 424.0388 | 0 | 1 | 0.4 | 90.07 | 0 | 90.07 | 0 | 0 | 220.3876 | 0 | 1 | 0.42
1971-11-20 | 1971 | 11 | 20 | 382.8 | 0 | 0 | 0 | 15.14 | 973.6987 | 0 | 1 | 0.9 | 0 | 0 | 0 | 0 | 1 | 0.67 | 0 | 0 | 0 | 0 | 0 | 0 | 0 | 1 | 0.85 | 0 | 0 | 0 | 0 | 0 | 0 | 0 | 0 | 0 | 0 | 0 | 0 | 0 | 0 | 1 | 0.74 | 167 | 0 | 0 | 167 | 408.6236 | 0 | 1 | 0.4 | 86.74 | 0 | 86.74 | 0 | 0 | 212.2396 | 0 | 1 | 0.42
1971-11-21 | 1971 | 11 | 21 | 347.9 | 0 | 0 | 0 | 15.1 | 888.2058 | 0 | 1 | 0.9 | 0 | 0 | 0 | 0 | 1 | 0.67 | 0 | 0 | 0 | 0 | 0 | 0 | 0 | 1 | 0.85 | 0 | 0 | 0 | 0 | 0 | 0 | 0 | 0 | 0 | 0 | 0 | 0 | 0 | 0 | 1 | 0.74 | 162.9 | 0 | 0 | 162.9 | 398.5915 | 0 | 1 | 0.4 | 83.43 | 0 | 83.43 | 0 | 0 | 204.1405 | 0 | 1 | 0.42
1971-11-22 | 1971 | 11 | 22 | 315.82 | 0 | 0 | 0 | 15.05 | 809.5886 | 0 | 1 | 0.9 | 0 | 0 | 0 | 0 | 1 | 0.67 | 0 | 0 | 0 | 0 | 0 | 0 | 0 | 1 | 0.85 | 0 | 0 | 0 | 0 | 0 | 0 | 0 | 0 | 0 | 0 | 0 | 0 | 0 | 0 | 1 | 0.74 | 157.1 | 0 | 0 | 157.1 | 384.3998 | 0 | 1 | 0.4 | 80.19 | 0 | 80.19 | 0 | 0 | 196.2127 | 0 | 1 | 0.42
1971-11-23 | 1971 | 11 | 23 | 285.57 | 0 | 0 | 0 | 15.03 | 735.5225 | 0 | 1 | 0.9 | 0 | 0 | 0 | 0 | 1 | 0.67 | 0 | 0 | 0 | 0 | 0 | 0 | 0 | 1 | 0.85 | 0 | 0 | 0 | 0 | 0 | 0 | 0 | 0 | 0 | 0 | 0 | 0 | 0 | 0 | 1 | 0.74 | 150.5 | 0 | 0 | 150.5 | 368.2506 | 0 | 1 | 0.4 | 78.52 | 0 | 78.52 | 0 | 0 | 192.1265 | 0 | 1 | 0.42
1971-11-24 | 1971 | 11 | 24 | 261.13 | 0 | 0 | 0 | 15.01 | 675.6726 | 0 | 1 | 0.9 | 0 | 0 | 0 | 0 | 1 | 0.67 | 0 | 0 | 0 | 0 | 0 | 0 | 0 | 1 | 0.85 | 0 | 0 | 0 | 0 | 0 | 0 | 0 | 0 | 0 | 0 | 0 | 0 | 0 | 0 | 1 | 0.74 | 165.2 | 0 | 0 | 165.2 | 404.2193 | 0 | 1 | 0.4 | 76.49 | 0 | 76.49 | 0 | 0 | 187.1594 | 0 | 1 | 0.42
1971-11-25 | 1971 | 11 | 25 | 237.56 | 0 | 0 | 0 | 15 | 617.9759 | 0 | 1 | 0.9 | 0 | 0 | 0 | 0 | 1 | 0.67 | 0 | 0 | 0 | 0 | 0 | 0 | 0 | 1 | 0.85 | 0 | 0 | 0 | 0 | 0 | 0 | 0 | 0 | 0 | 0 | 0 | 0 | 0 | 0 | 1 | 0.74 | 161.4 | 0 | 0 | 161.4 | 394.9213 | 0 | 1 | 0.4 | 73.74 | 0 | 73.74 | 0 | 0 | 180.4306 | 0 | 1 | 0.42
1971-11-26 | 1971 | 11 | 26 | 218.65 | 0 | 0 | 0 | 14.77 | 571.1433 | 0 | 1 | 0.9 | 0 | 0 | 0 | 0 | 1 | 0.67 | 0 | 0 | 0 | 0 | 0 | 0 | 0 | 1 | 0.85 | 0 | 0 | 0 | 0 | 0 | 0 | 0 | 0 | 0 | 0 | 0 | 0 | 0 | 0 | 1 | 0.74 | 150.5 | 0 | 0 | 150.5 | 368.2506 | 0 | 1 | 0.4 | 71.17 | 0 | 71.17 | 0 | 0 | 174.1422 | 0 | 1 | 0.42
1971-11-27 | 1971 | 11 | 27 | 197.57 | 0 | 0 | 0 | 14.09 | 517.8998 | 0 | 1 | 0.9 | 0 | 0 | 0 | 0 | 1 | 0.67 | 0 | 0 | 0 | 0 | 0 | 0 | 0 | 1 | 0.85 | 0 | 0 | 0 | 0 | 0 | 0 | 0 | 0 | 0 | 0 | 0 | 0 | 0 | 0 | 1 | 0.74 | 141.4 | 0 | 0 | 141.4 | 345.9843 | 0 | 1 | 0.4 | 68.82 | 0 | 68.82 | 0 | 0 | 168.3921 | 0 | 1 | 0.42
1971-11-28 | 1971 | 11 | 28 | 180.92 | 0 | 0 | 0 | 13.9 | 476.6949 | 0 | 1 | 0.9 | 0 | 0 | 0 | 0 | 1 | 0.67 | 0 | 0 | 0 | 0 | 0 | 0 | 0 | 1 | 0.85 | 0 | 0 | 0 | 0 | 0 | 0 | 0 | 0 | 0 | 0 | 0 | 0 | 0 | 0 | 1 | 0.74 | 134.8 | 0 | 0 | 134.8 | 329.8351 | 0 | 1 | 0.4 | 66.66 | 0 | 66.66 | 0 | 0 | 163.1069 | 0 | 1 | 0.42
1971-11-29 | 1971 | 11 | 29 | 165.47 | 0 | 0 | 0 | 13.56 | 438.0592 | 0 | 1 | 0.9 | 0 | 0 | 0 | 0 | 1 | 0.67 | 0 | 0 | 0 | 0 | 0 | 0 | 0 | 1 | 0.85 | 0 | 0 | 0 | 0 | 0 | 0 | 0 | 0 | 0 | 0 | 0 | 0 | 0 | 0 | 1 | 0.74 | 130.5 | 0 | 0 | 130.5 | 319.3137 | 0 | 1 | 0.4 | 66.9 | 0 | 66.9 | 0 | 0 | 163.6941 | 0 | 1 | 0.42
1971-11-30 | 1971 | 11 | 30 | 150.73 | 0 | 0 | 0 | 13.27 | 401.2831 | 0 | 1 | 0.9 | 0 | 0 | 0 | 0 | 1 | 0.67 | 0 | 0 | 0 | 0 | 0 | 0 | 0 | 1 | 0.85 | 0 | 0 | 0 | 0 | 0 | 0 | 0 | 0 | 0 | 0 | 0 | 0 | 0 | 0 | 1 | 0.74 | 135.5 | 0 | 0 | 135.5 | 331.5479 | 0 | 1 | 0.4 | 64.76 | 0 | 64.76 | 0 | 0 | 158.4579 | 0 | 1 | 0.42
1971-12-01 | 1971 | 12 | 1 | 138.85 | 0 | 0 | 0 | 12.75 | 370.9422 | 0 | 1 | 0.9 | 0 | 0 | 0 | 0 | 1 | 0.67 | 0 | 0 | 0 | 0 | 0 | 0 | 0 | 1 | 0.85 | 0 | 0 | 0 | 0 | 0 | 0 | 304 | 0 | 0 | 380 | 0 | 0 | 0 | 16736.4403 | 10 | 7.4 | 129.3 | 0 | 0 | 129.3 | 316.3774 | 0 | 1 | 0.4 | 62.9 | 0 | 62.9 | 0 | 0 | 153.9067 | 0 | 1 | 0.42
1971-12-02 | 1971 | 12 | 2 | 132.36 | 0 | 0 | 0 | 12.42 | 354.2547 | 0 | 1 | 0.9 | 0 | 0 | 0 | 0 | 1 | 0.67 | 0 | 0 | 0 | 0 | 0 | 0 | 0 | 1 | 0.85 | 0 | 0 | 0 | 0 | 0 | 0 | 304 | 0 | 0 | 380 | 0 | 0 | 0 | 16736.4403 | 10 | 7.4 | 123.7 | 0 | 0 | 123.7 | 302.6751 | 0 | 1 | 0.4 | 61.13 | 0 | 61.13 | 0 | 0 | 149.5758 | 0 | 1 | 0.42
1971-12-03 | 1971 | 12 | 3 | 119.74 | 0 | 0 | 0 | 12.28 | 323.0329 | 0 | 1 | 0.9 | 0 | 0 | 0 | 0 | 1 | 0.67 | 0 | 0 | 0 | 0 | 0 | 0 | 0 | 1 | 0.85 | 0 | 0 | 0 | 0 | 0 | 0 | 304 | 0 | 0 | 380 | 0 | 0 | 0 | 16736.4403 | 10 | 7.4 | 118.4 | 0 | 0 | 118.4 | 289.7068 | 0 | 1 | 0.4 | 59.59 | 0 | 59.59 | 0 | 0 | 145.8077 | 0 | 1 | 0.42
1971-12-04 | 1971 | 12 | 4 | 110.73 | 0 | 0 | 0 | 12.02 | 300.3506 | 0 | 1 | 0.9 | 0 | 0 | 0 | 0 | 1 | 0.67 | 0 | 0 | 0 | 0 | 0 | 0 | 0 | 1 | 0.85 | 0 | 0 | 0 | 0 | 0 | 0 | 304 | 0 | 0 | 380 | 0 | 0 | 0 | 16736.4403 | 10 | 7.4 | 123.7 | 0 | 0 | 123.7 | 302.6751 | 0 | 1 | 0.4 | 57.82 | 0 | 57.82 | 0 | 0 | 141.4768 | 0 | 1 | 0.42
1971-12-05 | 1971 | 12 | 5 | 105.57 | 0 | 0 | 0 | 11.55 | 286.5748 | 0 | 1 | 0.9 | 0 | 0 | 0 | 0 | 1 | 0.67 | 0 | 0 | 0 | 0 | 0 | 0 | 0 | 1 | 0.85 | 0 | 0 | 0 | 0 | 0 | 0 | 304 | 0 | 0 | 380 | 0 | 0 | 0 | 16736.4403 | 10 | 7.4 | 131.7 | 0 | 0 | 131.7 | 322.2499 | 0 | 1 | 0.4 | 56.01 | 0 | 56.01 | 0 | 0 | 137.048 | 0 | 1 | 0.42
1971-12-06 | 1971 | 12 | 6 | 98.25 | 0 | 0 | 0 | 11.59 | 268.7618 | 0 | 1 | 0.9 | 0 | 0 | 0 | 0 | 1 | 0.67 | 0 | 0 | 0 | 0 | 0 | 0 | 0 | 1 | 0.85 | 0 | 0 | 0 | 0 | 0 | 0 | 304 | 0 | 0 | 380 | 0 | 0 | 0 | 16736.4403 | 10 | 7.4 | 124.3 | 0 | 0 | 124.3 | 304.1432 | 0 | 1 | 0.4 | 54.14 | 0 | 54.14 | 0 | 0 | 132.4724 | 0 | 1 | 0.42
1971-12-07 | 1971 | 12 | 7 | 93.42 | 0 | 0 | 0 | 10.97 | 255.4265 | 0 | 1 | 0.9 | 0 | 0 | 0 | 0 | 1 | 0.67 | 0 | 0 | 0 | 0 | 0 | 0 | 0 | 1 | 0.85 | 0 | 0 | 0 | 0 | 0 | 0 | 304 | 0 | 0 | 380 | 0 | 0 | 0 | 16736.4403 | 10 | 7.4 | 115.1 | 0 | 0 | 115.1 | 281.6322 | 0 | 1 | 0.4 | 52.35 | 0 | 52.35 | 0 | 0 | 128.0925 | 0 | 1 | 0.42
1971-12-08 | 1971 | 12 | 8 | 91.97 | 0 | 0 | 0 | 11.05 | 252.0743 | 0 | 1 | 0.9 | 0 | 0 | 0 | 0 | 1 | 0.67 | 0 | 0 | 0 | 0 | 0 | 0 | 0 | 1 | 0.85 | 0 | 0 | 0 | 0 | 0 | 0 | 304 | 0 | 0 | 380 | 0 | 0 | 0 | 16736.4403 | 10 | 7.4 | 110.1 | 0 | 0 | 110.1 | 269.398 | 0 | 1 | 0.4 | 50.95 | 0 | 50.95 | 0 | 0 | 124.6669 | 0 | 1 | 0.42
1971-12-09 | 1971 | 12 | 9 | 85.67 | 0 | 0 | 0 | 10.55 | 235.4357 | 0 | 1 | 0.9 | 0 | 0 | 0 | 0 | 1 | 0.67 | 0 | 0 | 0 | 0 | 0 | 0 | 0 | 1 | 0.85 | 0 | 0 | 0 | 0 | 0 | 0 | 304 | 0 | 0 | 380 | 0 | 0 | 0 | 16736.4403 | 10 | 7.4 | 106.2 | 0 | 0 | 106.2 | 259.8553 | 0 | 1 | 0.4 | 51.17 | 0 | 51.17 | 0 | 0 | 125.2052 | 0 | 1 | 0.42
1971-12-10 | 1971 | 12 | 10 | 81.47 | 0 | 0 | 0 | 10.36 | 224.6941 | 0 | 1 | 0.9 | 0 | 0 | 0 | 0 | 1 | 0.67 | 0 | 0 | 0 | 0 | 0 | 0 | 0 | 1 | 0.85 | 0 | 0 | 0 | 0 | 0 | 0 | 304 | 0 | 0 | 380 | 0 | 0 | 0 | 16736.4403 | 10 | 7.4 | 101.8 | 0 | 0 | 101.8 | 249.0891 | 0 | 1 | 0.4 | 50.25 | 0 | 50.25 | 0 | 0 | 122.9541 | 0 | 1 | 0.42
1971-12-11 | 1971 | 12 | 11 | 76.14 | 0 | 0 | 0 | 10.24 | 211.3587 | 0 | 1 | 0.9 | 0 | 0 | 0 | 0 | 1 | 0.67 | 0 | 0 | 0 | 0 | 0 | 0 | 0 | 1 | 0.85 | 0 | 0 | 0 | 0 | 0 | 0 | 304 | 0 | 0 | 380 | 0 | 0 | 0 | 16736.4403 | 10 | 7.4 | 97.1 | 0 | 0 | 97.1 | 237.5889 | 0 | 1 | 0.4 | 49.4 | 0 | 49.4 | 0 | 0 | 120.8743 | 0 | 1 | 0.42
1971-12-12 | 1971 | 12 | 12 | 67.6 | 0 | 0 | 0 | 9.89 | 189.6063 | 0 | 1 | 0.9 | 0 | 0 | 0 | 0 | 1 | 0.67 | 0 | 0 | 0 | 0 | 0 | 0 | 0 | 1 | 0.85 | 0 | 0 | 0 | 0 | 0 | 0 | 304 | 0 | 0 | 380 | 0 | 0 | 0 | 16736.4403 | 10 | 7.4 | 94.2 | 0 | 0 | 94.2 | 230.4931 | 0 | 1 | 0.4 | 48.53 | 0 | 48.53 | 0 | 0 | 118.7455 | 0 | 1 | 0.42
1971-12-13 | 1971 | 12 | 13 | 63.01 | 0 | 0 | 0 | 9.64 | 177.7635 | 0 | 1 | 0.9 | 0 | 0 | 0 | 0 | 1 | 0.67 | 0 | 0 | 0 | 0 | 0 | 0 | 0 | 1 | 0.85 | 0 | 0 | 0 | 0 | 0 | 0 | 304 | 0 | 0 | 380 | 0 | 0 | 0 | 16736.4403 | 10 | 7.4 | 89.4 | 0 | 0 | 89.4 | 218.7482 | 0 | 1 | 0.4 | 47.69 | 0 | 47.69 | 0 | 0 | 116.6902 | 0 | 1 | 0.42
1971-12-14 | 1971 | 12 | 14 | 58.85 | 0 | 0 | 0 | 9.65 | 167.6091 | 0 | 1 | 0.9 | 0 | 0 | 0 | 0 | 1 | 0.67 | 0 | 0 | 0 | 0 | 0 | 0 | 0 | 1 | 0.85 | 0 | 0 | 0 | 0 | 0 | 0 | 304 | 0 | 0 | 380 | 0 | 0 | 0 | 16736.4403 | 10 | 7.4 | 86.8 | 0 | 0 | 86.8 | 212.3864 | 0 | 1 | 0.4 | 46.85 | 0 | 46.85 | 0 | 0 | 114.6348 | 0 | 1 | 0.42
1971-12-15 | 1971 | 12 | 15 | 53.78 | 0 | 0 | 0 | 9.42 | 154.6408 | 0 | 1 | 0.9 | 0 | 0 | 0 | 0 | 1 | 0.67 | 0 | 0 | 0 | 0 | 0 | 0 | 0 | 1 | 0.85 | 0 | 0 | 0 | 0 | 0 | 0 | 304 | 0 | 0 | 380 | 0 | 0 | 0 | 16736.4403 | 10 | 7.4 | 82.6 | 0 | 0 | 82.6 | 202.1096 | 0 | 1 | 0.4 | 46.04 | 0 | 46.04 | 0 | 0 | 112.6529 | 0 | 1 | 0.42
1971-12-16 | 1971 | 12 | 16 | 52.51 | 0 | 0 | 0 | 9.14 | 150.8482 | 0 | 1 | 0.9 | 0 | 0 | 0 | 0 | 1 | 0.67 | 0 | 0 | 0 | 0 | 0 | 0 | 0 | 1 | 0.85 | 0 | 0 | 0 | 0 | 0 | 0 | 304 | 0 | 0 | 380 | 0 | 0 | 0 | 16736.4403 | 10 | 7.4 | 79.1 | 0 | 0 | 79.1 | 193.5457 | 0 | 1 | 0.4 | 45.26 | 0 | 45.26 | 0 | 0 | 110.7443 | 0 | 1 | 0.42
1971-12-17 | 1971 | 12 | 17 | 45.12 | 0 | 0 | 0 | 9.2 | 132.9128 | 0 | 1 | 0.9 | 0 | 0 | 0 | 0 | 1 | 0.67 | 0 | 0 | 0 | 0 | 0 | 0 | 0 | 1 | 0.85 | 0 | 0 | 0 | 0 | 0 | 0 | 304 | 0 | 0 | 380 | 0 | 0 | 0 | 16736.4403 | 10 | 7.4 | 77.4 | 0 | 0 | 77.4 | 189.386 | 0 | 1 | 0.4 | 44.52 | 0 | 44.52 | 0 | 0 | 108.9337 | 0 | 1 | 0.42
1971-12-18 | 1971 | 12 | 18 | 41.05 | 0 | 0 | 0 | 8.83 | 122.0488 | 0 | 1 | 0.9 | 0 | 0 | 0 | 0 | 1 | 0.67 | 0 | 0 | 0 | 0 | 0 | 0 | 0 | 1 | 0.85 | 0 | 0 | 0 | 0 | 0 | 0 | 304 | 0 | 0 | 380 | 0 | 0 | 0 | 16736.4403 | 10 | 7.4 | 75.9 | 0 | 0 | 75.9 | 185.7158 | 0 | 1 | 0.4 | 43.8 | 0 | 43.8 | 0 | 0 | 107.1719 | 0 | 1 | 0.42
1971-12-19 | 1971 | 12 | 19 | 39.45 | 0 | 0 | 0 | 8.86 | 118.2072 | 0 | 1 | 0.9 | 0 | 0 | 0 | 0 | 1 | 0.67 | 0 | 0 | 0 | 0 | 0 | 0 | 0 | 1 | 0.85 | 0 | 0 | 0 | 0 | 0 | 0 | 304 | 0 | 0 | 380 | 0 | 0 | 0 | 16736.4403 | 10 | 7.4 | 74.5 | 0 | 0 | 74.5 | 182.2902 | 0 | 1 | 0.4 | 43.08 | 0 | 43.08 | 0 | 0 | 105.4102 | 0 | 1 | 0.42
1971-12-20 | 1971 | 12 | 20 | 36.51 | 0 | 0 | 0 | 8.74 | 110.7199 | 0 | 1 | 0.9 | 0 | 0 | 0 | 0 | 1 | 0.67 | 0 | 0 | 0 | 0 | 0 | 0 | 0 | 1 | 0.85 | 0 | 0 | 0 | 0 | 0 | 0 | 0 | 0 | 0 | 299.85 | 0 | 0 | 0 | 7336.8737 | 10 | 7.4 | 71.9 | 0 | 0 | 71.9 | 175.9284 | 0 | 1 | 0.4 | 42.4 | 0 | 42.4 | 0 | 0 | 103.7464 | 0 | 1 | 0.42
1971-12-21 | 1971 | 12 | 21 | 34.79 | 0 | 0 | 0 | 8.38 | 105.6304 | 0 | 1 | 0.9 | 0 | 0 | 0 | 0 | 1 | 0.67 | 0 | 0 | 0 | 0 | 0 | 0 | 0 | 1 | 0.85 | 0 | 0 | 0 | 0 | 0 | 0 | 0 | 0 | 0 | 0 | 0 | 0 | 0 | 0 | 1 | 0.74 | 70.3 | 0 | 0 | 70.3 | 172.0134 | 0 | 1 | 0.4 | 42.69 | 0 | 42.69 | 0 | 0 | 104.4559 | 0 | 1 | 0.42
1971-12-22 | 1971 | 12 | 22 | 46.14 | 0 | 0 | 0 | 9.95 | 137.2437 | 0 | 1 | 0.9 | 694.16 | 0 | 1698.504 | 0 | 1 | 0.67 | 955.4 | 0 | 0 | 0 | 0 | 2337.7186 | 0 | 1 | 0.85 | 0 | 0 | 0 | 0 | 29.18 | 907.83 | 0 | 0 | 0 | 0 | 0 | 0 | 2292.721 | 0 | 1 | 0.74 | 72.9 | 0 | 0 | 72.9 | 178.3752 | 0 | 1 | 0.4 | 46.46 | 0 | 46.46 | 0 | 0 | 113.6806 | 0 | 1 | 0.42
1971-12-23 | 1971 | 12 | 23 | 79.87 | 54.04 | 0 | 0 | 12.46 | 358.1451 | 0 | 1 | 0.9 | 1397.35 | 0 | 3419.1031 | 0 | 1 | 0.67 | 1200.13 | 0 | 0 | 0 | 0 | 2936.5357 | 0 | 1 | 0.85 | 0 | 0 | 0 | 0 | 541.65 | 1167.18 | 0 | 0 | 0 | 0 | 0 | 0 | 4181.2473 | 0 | 1 | 0.74 | 168.5 | 0 | 0 | 168.5 | 412.2939 | 0 | 1 | 0.4 | 47.68 | 0 | 47.68 | 0 | 0 | 116.6657 | 0 | 1 | 0.42
1971-12-24 | 1971 | 12 | 24 | 246.4 | 19.1 | 0 | 0 | 14.93 | 686.1696 | 0 | 1 | 0.9 | 670.17 | 0 | 1639.8041 | 0 | 1 | 0.67 | 515.65 | 0 | 0 | 0 | 0 | 1261.7172 | 0 | 1 | 0.85 | 0 | 0 | 0 | 0 | 20.86 | 477.53 | 0 | 0 | 0 | 0 | 0 | 0 | 1219.4846 | 0 | 1 | 0.74 | 173.5 | 0 | 0 | 173.5 | 424.5281 | 0 | 1 | 0.4 | 46.82 | 0 | 46.82 | 0 | 0 | 114.5614 | 0 | 1 | 0.42
1971-12-25 | 1971 | 12 | 25 | 343.98 | 3.39 | 0 | 0 | 14.83 | 886.2483 | 0 | 1 | 0.9 | 67.73 | 0 | 165.725 | 0 | 1 | 0.67 | 18.66 | 0 | 0 | 0 | 0 | 45.6582 | 0 | 1 | 0.85 | 0 | 0 | 0 | 0 | 5.44 | 5.23 | 0 | 0 | 0 | 0 | 0 | 0 | 26.1079 | 0 | 1 | 0.74 | 153.1 | 0 | 0 | 153.1 | 374.6124 | 0 | 1 | 0.4 | 46.03 | 0 | 46.03 | 0 | 0 | 112.6284 | 0 | 1 | 0.42
1971-12-26 | 1971 | 12 | 26 | 323.61 | 0.21 | 0 | 0 | 14.47 | 827.7442 | 0 | 1 | 0.9 | 41.36 | 0 | 101.2016 | 0 | 1 | 0.67 | 15.19 | 0 | 0 | 0 | 0 | 37.1676 | 0 | 1 | 0.85 | 0 | 0 | 0 | 0 | 0 | 4.58 | 0 | 0 | 0 | 0 | 0 | 0 | 11.2066 | 0 | 1 | 0.74 | 140.9 | 0 | 0 | 140.9 | 344.7609 | 0 | 1 | 0.4 | 45.22 | 0 | 45.22 | 0 | 0 | 110.6465 | 0 | 1 | 0.42
1971-12-27 | 1971 | 12 | 27 | 297.16 | 0.5 | 0 | 0 | 14.1 | 762.8293 | 0 | 1 | 0.9 | 46.55 | 0 | 113.9008 | 0 | 1 | 0.67 | 15.9 | 0 | 0 | 0 | 0 | 38.9049 | 0 | 1 | 0.85 | 0 | 0 | 0 | 0 | 0 | 4.4 | 0 | 0 | 0 | 0 | 0 | 0 | 10.7661 | 0 | 1 | 0.74 | 130.8 | 0 | 0 | 130.8 | 320.0477 | 0 | 1 | 0.4 | 44.46 | 0 | 44.46 | 0 | 0 | 108.7869 | 0 | 1 | 0.42
1971-12-28 | 1971 | 12 | 28 | 271.78 | 0.38 | 0 | 0 | 13.85 | 699.823 | 0 | 1 | 0.9 | 37.56 | 0 | 91.9036 | 0 | 1 | 0.67 | 13.4 | 0 | 0 | 0 | 0 | 32.7878 | 0 | 1 | 0.85 | 0 | 0 | 0 | 0 | 0 | 4.22 | 0 | 0 | 0 | 0 | 0 | 0 | 10.3257 | 0 | 1 | 0.74 | 124.3 | 0 | 0 | 124.3 | 304.1432 | 0 | 1 | 0.4 | 43.7 | 0 | 43.7 | 0 | 0 | 106.9273 | 0 | 1 | 0.42
1971-12-29 | 1971 | 12 | 29 | 247.75 | 0.36 | 0 | 0 | 13.48 | 640.071 | 0 | 1 | 0.9 | 41.59 | 0 | 101.7644 | 0 | 1 | 0.67 | 14.91 | 0 | 0 | 0 | 0 | 36.4825 | 0 | 1 | 0.85 | 0 | 0 | 0 | 0 | 0 | 4.64 | 0 | 0 | 0 | 0 | 0 | 0 | 11.3534 | 0 | 1 | 0.74 | 118.7 | 0 | 0 | 118.7 | 290.4409 | 0 | 1 | 0.4 | 42.97 | 0 | 42.97 | 0 | 0 | 105.1411 | 0 | 1 | 0.42
1971-12-30 | 1971 | 12 | 30 | 227.49 | 0.48 | 0 | 0 | 13.16 | 590.0085 | 0 | 1 | 0.9 | 34.04 | 0 | 83.2907 | 0 | 1 | 0.67 | 12.02 | 0 | 0 | 0 | 0 | 29.4111 | 0 | 1 | 0.85 | 0 | 0 | 0 | 0 | 0 | 3.18 | 0 | 0 | 0 | 0 | 0 | 0 | 7.781 | 0 | 1 | 0.74 | 114.1 | 0 | 0 | 114.1 | 279.1854 | 0 | 1 | 0.4 | 42.24 | 0 | 42.24 | 0 | 0 | 103.3549 | 0 | 1 | 0.42
1971-12-31 | 1971 | 12 | 31 | 207.47 | 0.44 | 0 | 0 | 12.99 | 540.5087 | 0 | 1 | 0.9 | 39.53 | 0 | 96.7239 | 0 | 1 | 0.67 | 10.98 | 0 | 0 | 0 | 0 | 26.8664 | 0 | 1 | 0.85 | 0 | 0 | 0 | 0 | 0 | 0 | 0 | 0 | 0 | 0 | 0 | 0 | 0 | 0 | 1 | 0.74 | 109.6 | 0 | 0 | 109.6 | 268.1745 | 0 | 1 | 0.4 | 41.55 | 0 | 41.55 | 0 | 0 | 101.6665 | 0 | 1 | 0.42
1972-01-01 | 1972 | 1 | 1 | 186.85 | 0.34 | 0 | 0 | 12.52 | 488.66 | 0 | 1 | 0.9 | 38.14 | 0 | 93.3228 | 0 | 1 | 0.67 | 12.54 | 0 | 0 | 0 | 0 | 30.6835 | 0 | 1 | 0.85 | 0 | 0 | 0 | 0 | 0 | 0 | 0 | 0 | 0 | 0 | 0 | 0 | 0 | 0 | 1 | 0.74 | 106.2 | 0 | 0 | 106.2 | 259.8553 | 0 | 1 | 0.4 | 40.89 | 0 | 40.89 | 0 | 0 | 100.0516 | 0 | 1 | 0.42
1972-01-02 | 1972 | 1 | 2 | 172.77 | 0.52 | 0 | 0 | 12.23 | 453.9392 | 0 | 1 | 0.9 | 32.96 | 0 | 80.6481 | 0 | 1 | 0.67 | 29.96 | 0 | 0 | 0 | 0 | 73.3076 | 0 | 1 | 0.85 | 0 | 0 | 0 | 0 | 0 | 29.2 | 0 | 0 | 0 | 0 | 0 | 0 | 71.448 | 0 | 1 | 0.74 | 101.2 | 0 | 0 | 101.2 | 247.621 | 0 | 1 | 0.4 | 40.69 | 0 | 40.69 | 0 | 0 | 99.5622 | 0 | 1 | 0.42
1972-01-03 | 1972 | 1 | 3 | 161.83 | 0.54 | 0 | 0 | 12.41 | 427.6601 | 0 | 1 | 0.9 | 3.67 | 0 | 8.9799 | 0 | 1 | 0.67 | 6.03 | 0 | 0 | 0 | 0 | 14.7545 | 0 | 1 | 0.85 | 0 | 0 | 0 | 0 | 0 | 6.67 | 0 | 0 | 0 | 0 | 0 | 0 | 16.3205 | 0 | 1 | 0.74 | 142 | 0 | 0 | 142 | 347.4524 | 0 | 1 | 0.4 | 40.05 | 0 | 40.05 | 0 | 0 | 97.9963 | 0 | 1 | 0.42
1972-01-04 | 1972 | 1 | 4 | 153.36 | 0 | 0 | 0 | 12.01 | 404.6353 | 0 | 1 | 0.9 | 0 | 0 | 0 | 0 | 1 | 0.67 | 1.31 | 0 | 0 | 0 | 0 | 3.2054 | 0 | 1 | 0.85 | 0 | 0 | 0 | 0 | 0 | 1.89 | 0 | 0 | 0 | 0 | 0 | 0 | 4.6245 | 0 | 1 | 0.74 | 124.7 | 0 | 0 | 124.7 | 305.1219 | 0 | 1 | 0.4 | 39.43 | 0 | 39.43 | 0 | 0 | 96.4792 | 0 | 1 | 0.42
1972-01-05 | 1972 | 1 | 5 | 148.21 | 0 | 0 | 0 | 11.94 | 391.8627 | 0 | 1 | 0.9 | 0 | 0 | 0 | 0 | 1 | 0.67 | 0 | 0 | 0 | 0 | 0 | 0 | 0 | 1 | 0.85 | 0 | 0 | 0 | 0 | 0 | 0 | 0 | 0 | 0 | 0 | 0 | 0 | 0 | 0 | 1 | 0.74 | 109.2 | 0 | 0 | 109.2 | 267.1958 | 0 | 1 | 0.4 | 38.81 | 0 | 38.81 | 0 | 0 | 94.9622 | 0 | 1 | 0.42
1972-01-06 | 1972 | 1 | 6 | 139.64 | 0 | 0 | 0 | 11.5 | 369.8166 | 0 | 1 | 0.9 | 0 | 0 | 0 | 0 | 1 | 0.67 | 0 | 0 | 0 | 0 | 0 | 0 | 0 | 1 | 0.85 | 0 | 0 | 0 | 0 | 0 | 0 | 0 | 0 | 0 | 0 | 0 | 0 | 0 | 0 | 1 | 0.74 | 100.7 | 0 | 0 | 100.7 | 246.3976 | 0 | 1 | 0.4 | 38.25 | 0 | 38.25 | 0 | 0 | 93.5919 | 0 | 1 | 0.42
1972-01-07 | 1972 | 1 | 7 | 126.23 | 0 | 0 | 0 | 11.45 | 336.882 | 0 | 1 | 0.9 | 0 | 0 | 0 | 0 | 1 | 0.67 | 0 | 0 | 0 | 0 | 0 | 0 | 0 | 1 | 0.85 | 0 | 0 | 0 | 0 | 0 | 0 | 0 | 0 | 0 | 0 | 0 | 0 | 0 | 0 | 1 | 0.74 | 96.4 | 0 | 0 | 96.4 | 235.8761 | 0 | 1 | 0.4 | 37.69 | 0 | 37.69 | 0 | 0 | 92.2217 | 0 | 1 | 0.42
1972-01-08 | 1972 | 1 | 8 | 115.32 | 0 | 0 | 0 | 10.84 | 308.6943 | 0 | 1 | 0.9 | 0 | 0 | 0 | 0 | 1 | 0.67 | 0 | 0 | 0 | 0 | 0 | 0 | 0 | 1 | 0.85 | 0 | 0 | 0 | 0 | 0 | 0 | 0 | 0 | 0 | 0 | 0 | 0 | 0 | 0 | 1 | 0.74 | 93 | 0 | 0 | 93 | 227.5569 | 0 | 1 | 0.4 | 37.12 | 0 | 37.12 | 0 | 0 | 90.827 | 0 | 1 | 0.42
1972-01-09 | 1972 | 1 | 9 | 109.34 | 0 | 0 | 0 | 11.07 | 294.625 | 0 | 1 | 0.9 | 0 | 0 | 0 | 0 | 1 | 0.67 | 1.11 | 0 | 0 | 0 | 0 | 2.716 | 0 | 1 | 0.85 | 0 | 0 | 0 | 0 | 0 | 0 | 0 | 0 | 0 | 0 | 0 | 0 | 0 | 0 | 1 | 0.74 | 84.7 | 0 | 0 | 84.7 | 207.248 | 0 | 1 | 0.4 | 36.58 | 0 | 36.58 | 0 | 0 | 89.5057 | 0 | 1 | 0.42
1972-01-10 | 1972 | 1 | 10 | 100.2 | 0 | 0 | 0 | 10.86 | 271.7469 | 0 | 1 | 0.9 | 0 | 0 | 0 | 0 | 1 | 0.67 | 0 | 0 | 0 | 0 | 0 | 0 | 0 | 1 | 0.85 | 0 | 0 | 0 | 0 | 0 | 0 | 0 | 0 | 0 | 0 | 0 | 0 | 0 | 0 | 1 | 0.74 | 79.1 | 0 | 0 | 79.1 | 193.5457 | 0 | 1 | 0.4 | 36.05 | 0 | 36.05 | 0 | 0 | 88.2089 | 0 | 1 | 0.42
1972-01-11 | 1972 | 1 | 11 | 96.66 | 0 | 0 | 0 | 10.71 | 262.7181 | 0 | 1 | 0.9 | 0 | 0 | 0 | 0 | 1 | 0.67 | 0 | 0 | 0 | 0 | 0 | 0 | 0 | 1 | 0.85 | 0 | 0 | 0 | 0 | 0 | 0 | 0 | 0 | 0 | 0 | 0 | 0 | 0 | 0 | 1 | 0.74 | 77.7 | 0 | 0 | 77.7 | 190.1201 | 0 | 1 | 0.4 | 36.49 | 0 | 36.49 | 0 | 0 | 89.2855 | 0 | 1 | 0.42
1972-01-12 | 1972 | 1 | 12 | 104.52 | 0 | 0 | 0 | 10.35 | 281.0694 | 0 | 1 | 0.9 | 0 | 0 | 0 | 0 | 1 | 0.67 | 0 | 0 | 0 | 0 | 0 | 0 | 0 | 1 | 0.85 | 0 | 0 | 0 | 0 | 0 | 0 | 0 | 0 | 0 | 0 | 0 | 0 | 0 | 0 | 1 | 0.74 | 75.1 | 0 | 0 | 75.1 | 183.7583 | 0 | 1 | 0.4 | 35.94 | 0 | 35.94 | 0 | 0 | 87.9397 | 0 | 1 | 0.42
1972-01-13 | 1972 | 1 | 13 | 97.87 | 0 | 0 | 0 | 10.21 | 264.4553 | 0 | 1 | 0.9 | 0 | 0 | 0 | 0 | 1 | 0.67 | 0 | 0 | 0 | 0 | 0 | 0 | 0 | 1 | 0.85 | 0 | 0 | 0 | 0 | 0 | 0 | 0 | 0 | 0 | 0 | 0 | 0 | 0 | 0 | 1 | 0.74 | 73 | 0 | 0 | 73 | 178.6199 | 0 | 1 | 0.4 | 35.43 | 0 | 35.43 | 0 | 0 | 86.6918 | 0 | 1 | 0.42
1972-01-14 | 1972 | 1 | 14 | 87.96 | 0 | 0 | 0 | 10.06 | 239.84 | 0 | 1 | 0.9 | 138.37 | 0 | 338.5704 | 0 | 1 | 0.67 | 54.92 | 0 | 0 | 0 | 0 | 134.3809 | 0 | 1 | 0.85 | 0 | 0 | 0 | 0 | 105.42 | 0 | 0 | 0 | 0 | 0 | 0 | 0 | 257.9467 | 0 | 1 | 0.74 | 70.2 | 0 | 0 | 70.2 | 171.7687 | 0 | 1 | 0.4 | 34.99 | 0 | 34.99 | 0 | 0 | 85.6152 | 0 | 1 | 0.42
1972-01-15 | 1972 | 1 | 15 | 81.47 | 2.46 | 0 | 0 | 9.69 | 229.0739 | 0 | 1 | 0.9 | 124.32 | 0 | 304.1921 | 0 | 1 | 0.67 | 53.26 | 0 | 0 | 0 | 0 | 130.3191 | 0 | 1 | 0.85 | 0 | 0 | 0 | 0 | 32.44 | 0 | 0 | 0 | 0 | 0 | 0 | 0 | 79.3757 | 0 | 1 | 0.74 | 68.2 | 0 | 0 | 68.2 | 166.875 | 0 | 1 | 0.4 | 34.97 | 0 | 34.97 | 0 | 0 | 85.5663 | 0 | 1 | 0.42
1972-01-16 | 1972 | 1 | 16 | 74.47 | 0 | 0 | 0 | 9.83 | 206.2693 | 0 | 1 | 0.9 | 0 | 0 | 0 | 0 | 1 | 0.67 | 0 | 0 | 0 | 0 | 0 | 0 | 0 | 1 | 0.85 | 0 | 0 | 0 | 0 | 0 | 0 | 0 | 0 | 0 | 0 | 0 | 0 | 0 | 0 | 1 | 0.74 | 72.5 | 0 | 0 | 72.5 | 177.3965 | 0 | 1 | 0.4 | 34.62 | 0 | 34.62 | 0 | 0 | 84.7099 | 0 | 1 | 0.42
1972-01-17 | 1972 | 1 | 17 | 70.72 | 0 | 0 | 0 | 9.42 | 196.0904 | 0 | 1 | 0.9 | 0 | 0 | 0 | 0 | 1 | 0.67 | 30.33 | 0 | 0 | 0 | 0 | 74.2129 | 0 | 1 | 0.85 | 0 | 0 | 0 | 0 | 0 | 43.64 | 0 | 0 | 0 | 0 | 0 | 0 | 106.7804 | 0 | 1 | 0.74 | 70.8 | 0 | 0 | 70.8 | 173.2368 | 0 | 1 | 0.4 | 34.16 | 0 | 34.16 | 0 | 0 | 83.5843 | 0 | 1 | 0.42
1972-01-18 | 1972 | 1 | 18 | 66.16 | 0 | 0 | 0 | 9.26 | 184.5413 | 0 | 1 | 0.9 | 0 | 0 | 0 | 0 | 1 | 0.67 | 0 | 0 | 0 | 0 | 0 | 0 | 0 | 1 | 0.85 | 0 | 0 | 0 | 0 | 0 | 0 | 0 | 0 | 0 | 0 | 0 | 0 | 0 | 0 | 1 | 0.74 | 68 | 0 | 0 | 68 | 166.3857 | 0 | 1 | 0.4 | 33.73 | 0 | 33.73 | 0 | 0 | 82.5322 | 0 | 1 | 0.42
1972-01-19 | 1972 | 1 | 19 | 63.16 | 0 | 0 | 0 | 9.02 | 176.6135 | 0 | 1 | 0.9 | 0 | 0 | 0 | 0 | 1 | 0.67 | 0 | 0 | 0 | 0 | 0 | 0 | 0 | 1 | 0.85 | 0 | 0 | 0 | 0 | 0 | 0 | 0 | 0 | 0 | 0 | 0 | 0 | 0 | 0 | 1 | 0.74 | 64.9 | 0 | 0 | 64.9 | 158.8004 | 0 | 1 | 0.4 | 33.3 | 0 | 33.3 | 0 | 0 | 81.48 | 0 | 1 | 0.42
1972-01-20 | 1972 | 1 | 20 | 53.41 | 0 | 0 | 0 | 8.86 | 152.3652 | 0 | 1 | 0.9 | 0 | 0 | 0 | 0 | 1 | 0.67 | 0 | 0 | 0 | 0 | 0 | 0 | 0 | 1 | 0.85 | 0 | 0 | 0 | 0 | 0 | 0 | 0 | 0 | 0 | 0 | 0 | 0 | 0 | 0 | 1 | 0.74 | 63.4 | 0 | 0 | 63.4 | 155.1302 | 0 | 1 | 0.4 | 33.15 | 0 | 33.15 | 0 | 0 | 81.113 | 0 | 1 | 0.42
1972-01-21 | 1972 | 1 | 21 | 51.86 | 0 | 0 | 0 | 8.98 | 148.8662 | 0 | 1 | 0.9 | 0 | 0 | 0 | 0 | 1 | 0.67 | 0 | 0 | 0 | 0 | 0 | 0 | 0 | 1 | 0.85 | 0 | 0 | 0 | 0 | 0 | 0 | 0 | 0 | 0 | 0 | 0 | 0 | 0 | 0 | 1 | 0.74 | 62 | 0 | 0 | 62 | 151.7046 | 0 | 1 | 0.4 | 32.73 | 0 | 32.73 | 0 | 0 | 80.0853 | 0 | 1 | 0.42
1972-01-22 | 1972 | 1 | 22 | 46 | 0 | 0 | 0 | 8.6 | 133.5979 | 0 | 1 | 0.9 | 192.43 | 0 | 470.847 | 0 | 1 | 0.67 | 203.43 | 0 | 0 | 0 | 0 | 497.7623 | 0 | 1 | 0.85 | 0 | 0 | 0 | 0 | 301.43 | 68.13 | 0 | 0 | 0 | 0 | 0 | 0 | 904.2571 | 0 | 1 | 0.74 | 60 | 0 | 0 | 60 | 146.8109 | 0 | 1 | 0.4 | 33.73 | 0 | 33.73 | 0 | 0 | 82.5322 | 0 | 1 | 0.42
1972-01-23 | 1972 | 1 | 23 | 44.84 | 23.94 | 0 | 0 | 9.2 | 190.8052 | 0 | 1 | 0.9 | 1018.79 | 0 | 2492.8243 | 0 | 1 | 0.67 | 1077.58 | 0 | 0 | 0 | 0 | 2636.6745 | 0 | 1 | 0.85 | 0 | 0 | 0 | 0 | 382.35 | 1063.82 | 0 | 0 | 0 | 0 | 0 | 0 | 3538.5582 | 0 | 1 | 0.74 | 70.9 | 0 | 0 | 70.9 | 173.4815 | 0 | 1 | 0.4 | 34.16 | 0 | 34.16 | 0 | 0 | 83.5843 | 0 | 1 | 0.42
1972-01-24 | 1972 | 1 | 24 | 52.15 | 10.87 | 0 | 0 | 10.13 | 178.9869 | 0 | 1 | 0.9 | 217.37 | 0 | 531.8713 | 0 | 1 | 0.67 | 875.64 | 0 | 0 | 0 | 0 | 2142.558 | 0 | 1 | 0.85 | 0 | 0 | 0 | 0 | 15.07 | 1166.65 | 0 | 0 | 0 | 0 | 0 | 0 | 2891.4892 | 0 | 1 | 0.74 | 70.9 | 0 | 0 | 70.9 | 173.4815 | 0 | 1 | 0.4 | 33.72 | 0 | 33.72 | 0 | 0 | 82.5077 | 0 | 1 | 0.42
1972-01-25 | 1972 | 1 | 25 | 63.36 | 0 | 0 | 0 | 10.86 | 181.6051 | 0 | 1 | 0.9 | 0 | 0 | 0 | 0 | 1 | 0.67 | 92.4 | 0 | 0 | 0 | 0 | 226.0888 | 0 | 1 | 0.85 | 0 | 0 | 0 | 0 | 0 | 122.46 | 0 | 0 | 0 | 0 | 0 | 0 | 299.641 | 0 | 1 | 0.74 | 69.1 | 0 | 0 | 69.1 | 169.0772 | 0 | 1 | 0.4 | 33.29 | 0 | 33.29 | 0 | 0 | 81.4556 | 0 | 1 | 0.42
1972-01-26 | 1972 | 1 | 26 | 80.71 | 0 | 0 | 0 | 10.52 | 223.2259 | 0 | 1 | 0.9 | 0 | 0 | 0 | 0 | 1 | 0.67 | 12.23 | 0 | 0 | 0 | 0 | 29.925 | 0 | 1 | 0.85 | 0 | 0 | 0 | 0 | 0 | 5.68 | 0 | 0 | 0 | 0 | 0 | 0 | 13.8981 | 0 | 1 | 0.74 | 66.6 | 0 | 0 | 66.6 | 162.9601 | 0 | 1 | 0.4 | 32.88 | 0 | 32.88 | 0 | 0 | 80.4524 | 0 | 1 | 0.42
1972-01-27 | 1972 | 1 | 27 | 75.19 | 0 | 0 | 0 | 10.65 | 210.0374 | 0 | 1 | 0.9 | 0 | 0 | 0 | 0 | 1 | 0.67 | 35.53 | 0 | 0 | 0 | 0 | 86.9365 | 0 | 1 | 0.85 | 0 | 0 | 0 | 0 | 0 | 29.27 | 0 | 0 | 0 | 0 | 0 | 0 | 71.6192 | 0 | 1 | 0.74 | 62.6 | 0 | 0 | 62.6 | 153.1727 | 0 | 1 | 0.4 | 32.49 | 0 | 32.49 | 0 | 0 | 79.4981 | 0 | 1 | 0.42
1972-01-28 | 1972 | 1 | 28 | 71.98 | 0 | 0 | 0 | 10.54 | 201.9139 | 0 | 1 | 0.9 | 0 | 0 | 0 | 0 | 1 | 0.67 | 11.73 | 0 | 0 | 0 | 0 | 28.7015 | 0 | 1 | 0.85 | 0 | 0 | 0 | 0 | 0 | 5.87 | 0 | 0 | 0 | 0 | 0 | 0 | 14.363 | 0 | 1 | 0.74 | 60.4 | 0 | 0 | 60.4 | 147.7896 | 0 | 1 | 0.4 | 32.1 | 0 | 32.1 | 0 | 0 | 78.5438 | 0 | 1 | 0.42
1972-01-29 | 1972 | 1 | 29 | 70.7 | 0 | 0 | 0 | 10.33 | 198.2681 | 0 | 1 | 0.9 | 0 | 0 | 0 | 0 | 1 | 0.67 | 10.21 | 0 | 0 | 0 | 0 | 24.9823 | 0 | 1 | 0.85 | 0 | 0 | 0 | 0 | 0 | 5.3 | 0 | 0 | 0 | 0 | 0 | 0 | 12.9683 | 0 | 1 | 0.74 | 56.7 | 0 | 0 | 56.7 | 138.7363 | 0 | 1 | 0.4 | 31.69 | 0 | 31.69 | 0 | 0 | 77.5406 | 0 | 1 | 0.42
1972-01-30 | 1972 | 1 | 30 | 66.6 | 0 | 0 | 0 | 10.24 | 188.0158 | 0 | 1 | 0.9 | 0 | 0 | 0 | 0 | 1 | 0.67 | 11.03 | 0 | 0 | 0 | 0 | 26.9887 | 0 | 1 | 0.85 | 0 | 0 | 0 | 0 | 0 | 5.21 | 0 | 0 | 0 | 0 | 0 | 0 | 12.7481 | 0 | 1 | 0.74 | 53.4 | 0 | 0 | 53.4 | 130.6617 | 0 | 1 | 0.4 | 31.3 | 0 | 31.3 | 0 | 0 | 76.5863 | 0 | 1 | 0.42
1972-01-31 | 1972 | 1 | 31 | 60.17 | 0 | 0 | 0 | 9.93 | 171.524 | 0 | 1 | 0.9 | 0 | 0 | 0 | 0 | 1 | 0.67 | 8.93 | 0 | 0 | 0 | 0 | 21.8504 | 0 | 1 | 0.85 | 0 | 0 | 0 | 0 | 0 | 5.19 | 0 | 0 | 0 | 0 | 0 | 0 | 12.6991 | 0 | 1 | 0.74 | 50.8 | 0 | 0 | 50.8 | 124.2999 | 0 | 1 | 0.4 | 31.81 | 0 | 31.81 | 0 | 0 | 77.8342 | 0 | 1 | 0.42
1972-02-01 | 1972 | 2 | 1 | 56.74 | 0 | 0 | 0 | 9.85 | 162.9356 | 0 | 1 | 0.9 | 0 | 0 | 0 | 0 | 1 | 0.67 | 61.05 | 0 | 0 | 0 | 0 | 149.3801 | 0 | 1 | 0.85 | 0 | 0 | 0 | 0 | 0 | 82.08 | 0 | 0 | 0 | 0 | 0 | 0 | 200.8373 | 0 | 1 | 0.74 | 48.4 | 0 | 0 | 48.4 | 118.4274 | 0 | 1 | 0.4 | 34.76 | 0 | 34.76 | 0 | 0 | 85.0524 | 0 | 1 | 0.42
1972-02-02 | 1972 | 2 | 2 | 52.59 | 0 | 0 | 0 | 9.52 | 151.9737 | 0 | 1 | 0.9 | 0 | 0 | 0 | 0 | 1 | 0.67 | 389.73 | 0 | 0 | 0 | 0 | 953.6101 | 0 | 1 | 0.85 | 0 | 0 | 0 | 0 | 12.38 | 549.42 | 0 | 0 | 0 | 0 | 0 | 0 | 1374.6392 | 0 | 1 | 0.74 | 63 | 0 | 0 | 63 | 154.1514 | 0 | 1 | 0.4 | 36.59 | 0 | 36.59 | 0 | 0 | 89.5302 | 0 | 1 | 0.42
1972-02-03 | 1972 | 2 | 3 | 54.54 | 0 | 0 | 0 | 9.85 | 157.5525 | 0 | 1 | 0.9 | 0 | 0 | 0 | 0 | 1 | 0.67 | 375.86 | 0 | 0 | 0 | 0 | 919.6723 | 0 | 1 | 0.85 | 0 | 0 | 0 | 0 | 618.13 | 501.56 | 0 | 0 | 0 | 0 | 0 | 0 | 2739.7112 | 0 | 1 | 0.74 | 71.9 | 0 | 0 | 71.9 | 175.9284 | 0 | 1 | 0.4 | 37.87 | 0 | 37.87 | 0 | 0 | 92.6621 | 0 | 1 | 0.42
1972-02-04 | 1972 | 2 | 4 | 61.06 | 0 | 0 | 0 | 9.77 | 173.3102 | 0 | 1 | 0.9 | 0 | 0 | 0 | 0 | 1 | 0.67 | 33.89 | 0 | 0 | 0 | 0 | 82.9237 | 0 | 1 | 0.85 | 0 | 0 | 0 | 0 | 339.95 | 25.86 | 0 | 0 | 0 | 0 | 0 | 0 | 895.0815 | 0 | 1 | 0.74 | 83 | 0 | 0 | 83 | 203.0884 | 0 | 1 | 0.4 | 37.35 | 0 | 37.35 | 0 | 0 | 91.3898 | 0 | 1 | 0.42
1972-02-05 | 1972 | 2 | 5 | 55.15 | 0 | 0 | 0 | 9.72 | 158.727 | 0 | 1 | 0.9 | 0 | 0 | 0 | 0 | 1 | 0.67 | 3.2 | 0 | 0 | 0 | 0 | 7.8299 | 0 | 1 | 0.85 | 0 | 0 | 0 | 0 | 0 | 4.6 | 0 | 0 | 0 | 0 | 0 | 0 | 11.2555 | 0 | 1 | 0.74 | 78.1 | 0 | 0 | 78.1 | 191.0988 | 0 | 1 | 0.4 | 36.94 | 0 | 36.94 | 0 | 0 | 90.3866 | 0 | 1 | 0.42
1972-02-06 | 1972 | 2 | 6 | 56.66 | 0 | 0 | 0 | 9.54 | 161.9813 | 0 | 1 | 0.9 | 0 | 0 | 0 | 0 | 1 | 0.67 | 2.72 | 0 | 0 | 0 | 0 | 6.6554 | 0 | 1 | 0.85 | 0 | 0 | 0 | 0 | 0 | 3.92 | 0 | 0 | 0 | 0 | 0 | 0 | 9.5916 | 0 | 1 | 0.74 | 75.2 | 0 | 0 | 75.2 | 184.003 | 0 | 1 | 0.4 | 36.38 | 0 | 36.38 | 0 | 0 | 89.0163 | 0 | 1 | 0.42
1972-02-07 | 1972 | 2 | 7 | 51.32 | 0 | 0 | 0 | 9.29 | 148.3035 | 0 | 1 | 0.9 | 0 | 0 | 0 | 0 | 1 | 0.67 | 3.09 | 0 | 0 | 0 | 0 | 7.5608 | 0 | 1 | 0.85 | 0 | 0 | 0 | 0 | 0 | 4.44 | 0 | 0 | 0 | 0 | 0 | 0 | 10.864 | 0 | 1 | 0.74 | 71.5 | 0 | 0 | 71.5 | 174.9496 | 0 | 1 | 0.4 | 35.84 | 0 | 35.84 | 0 | 0 | 87.695 | 0 | 1 | 0.42
1972-02-08 | 1972 | 2 | 8 | 46.44 | 0 | 0 | 0 | 9.2 | 136.1426 | 0 | 1 | 0.9 | 0 | 0 | 0 | 0 | 1 | 0.67 | 42.36 | 0 | 0 | 0 | 0 | 103.6485 | 0 | 1 | 0.85 | 0 | 0 | 0 | 0 | 0 | 60.95 | 0 | 0 | 0 | 0 | 0 | 0 | 149.1354 | 0 | 1 | 0.74 | 68.3 | 0 | 0 | 68.3 | 167.1197 | 0 | 1 | 0.4 | 35.39 | 0 | 35.39 | 0 | 0 | 86.594 | 0 | 1 | 0.42
1972-02-09 | 1972 | 2 | 9 | 42.4 | 0.15 | 0 | 0 | 9.39 | 127.0893 | 0 | 1 | 0.9 | 636.93 | 0 | 1558.4709 | 0 | 1 | 0.67 | 1107.95 | 0 | 0 | 0 | 0 | 2710.9852 | 0 | 1 | 0.85 | 0 | 0 | 0 | 0 | 2330.55 | 1158.07 | 0 | 0 | 0 | 0 | 0 | 0 | 8536.1229 | 0 | 1 | 0.74 | 67 | 0 | 0 | 67 | 163.9388 | 0 | 1 | 0.4 | 41.47 | 0 | 41.47 | 0 | 0 | 101.4708 | 0 | 1 | 0.42
1972-02-10 | 1972 | 2 | 10 | 54.48 | 41.29 | 0 | 0 | 10.01 | 258.8276 | 0 | 1 | 0.9 | 1111.93 | 0 | 2720.7237 | 0 | 1 | 0.67 | 1234.37 | 0 | 0 | 0 | 0 | 3020.3158 | 0 | 1 | 0.85 | 0 | 0 | 0 | 0 | 236.83 | 1295.03 | 0 | 0 | 0 | 0 | 0 | 0 | 3748.2286 | 0 | 1 | 0.74 | 125.6 | 0 | 0 | 125.6 | 307.3241 | 0 | 1 | 0.4 | 40.68 | 0 | 40.68 | 0 | 0 | 99.5378 | 0 | 1 | 0.42
1972-02-11 | 1972 | 2 | 11 | 82.62 | 22.88 | 0 | 0 | 10.5 | 283.8344 | 0 | 1 | 0.9 | 847.47 | 0 | 2073.6303 | 0 | 1 | 0.67 | 684.69 | 0 | 0 | 0 | 0 | 1675.3324 | 0 | 1 | 0.85 | 0 | 0 | 0 | 0 | 96.83 | 628.54 | 0 | 0 | 0 | 0 | 0 | 0 | 1774.8701 | 0 | 1 | 0.74 | 104.5 | 0 | 0 | 104.5 | 255.6956 | 0 | 1 | 0.4 | 40.1 | 0 | 40.1 | 0 | 0 | 98.1186 | 0 | 1 | 0.42
1972-02-12 | 1972 | 2 | 12 | 93.62 | 13.43 | 0 | 0 | 10.2 | 286.8929 | 0 | 1 | 0.9 | 408.87 | 0 | 1000.4427 | 0 | 1 | 0.67 | 142.93 | 0 | 0 | 0 | 0 | 349.728 | 0 | 1 | 0.85 | 0 | 0 | 0 | 0 | 0 | 39.4 | 0 | 0 | 0 | 0 | 0 | 0 | 96.4058 | 0 | 1 | 0.74 | 93.5 | 0 | 0 | 93.5 | 228.7803 | 0 | 1 | 0.4 | 39.52 | 0 | 39.52 | 0 | 0 | 96.6994 | 0 | 1 | 0.42
1972-02-13 | 1972 | 2 | 13 | 88.87 | 0 | 0 | 0 | 10.02 | 241.9688 | 0 | 1 | 0.9 | 0 | 0 | 0 | 0 | 1 | 0.67 | 10.82 | 0 | 0 | 0 | 0 | 26.4749 | 0 | 1 | 0.85 | 0 | 0 | 0 | 0 | 0 | 4.74 | 0 | 0 | 0 | 0 | 0 | 0 | 11.5981 | 0 | 1 | 0.74 | 87.4 | 0 | 0 | 87.4 | 213.8545 | 0 | 1 | 0.4 | 38.93 | 0 | 38.93 | 0 | 0 | 95.2558 | 0 | 1 | 0.42
1972-02-14 | 1972 | 2 | 14 | 85.53 | 0 | 0 | 0 | 9.98 | 233.6985 | 0 | 1 | 0.9 | 0 | 0 | 0 | 0 | 1 | 0.67 | 8.71 | 0 | 0 | 0 | 0 | 21.312 | 0 | 1 | 0.85 | 0 | 0 | 0 | 0 | 0 | 3.48 | 0 | 0 | 0 | 0 | 0 | 0 | 8.515 | 0 | 1 | 0.74 | 82.4 | 0 | 0 | 82.4 | 201.6203 | 0 | 1 | 0.4 | 38.34 | 0 | 38.34 | 0 | 0 | 93.8122 | 0 | 1 | 0.42
1972-02-15 | 1972 | 2 | 15 | 76.46 | 0 | 0 | 0 | 9.66 | 210.7225 | 0 | 1 | 0.9 | 0 | 0 | 0 | 0 | 1 | 0.67 | 8.33 | 0 | 0 | 0 | 0 | 20.3822 | 0 | 1 | 0.85 | 0 | 0 | 0 | 0 | 0 | 4.37 | 0 | 0 | 0 | 0 | 0 | 0 | 10.6927 | 0 | 1 | 0.74 | 78.6 | 0 | 0 | 78.6 | 192.3223 | 0 | 1 | 0.4 | 37.83 | 0 | 37.83 | 0 | 0 | 92.5643 | 0 | 1 | 0.42
1972-02-16 | 1972 | 2 | 16 | 71.71 | 0 | 0 | 0 | 9.66 | 199.1 | 0 | 1 | 0.9 | 0 | 0 | 0 | 0 | 1 | 0.67 | 4.73 | 0 | 0 | 0 | 0 | 11.5736 | 0 | 1 | 0.85 | 0 | 0 | 0 | 0 | 0 | 6.81 | 0 | 0 | 0 | 0 | 0 | 0 | 16.663 | 0 | 1 | 0.74 | 76.7 | 0 | 0 | 76.7 | 187.6732 | 0 | 1 | 0.4 | 37.54 | 0 | 37.54 | 0 | 0 | 91.8547 | 0 | 1 | 0.42
1972-02-17 | 1972 | 2 | 17 | 65.95 | 0 | 0 | 0 | 9.41 | 184.3945 | 0 | 1 | 0.9 | 0 | 0 | 0 | 0 | 1 | 0.67 | 5.7 | 0 | 0 | 0 | 0 | 13.947 | 0 | 1 | 0.85 | 0 | 0 | 0 | 0 | 101.97 | 6.31 | 0 | 0 | 0 | 0 | 0 | 0 | 264.9447 | 0 | 1 | 0.74 | 78.2 | 0 | 0 | 78.2 | 191.3435 | 0 | 1 | 0.4 | 37.46 | 0 | 37.46 | 0 | 0 | 91.6589 | 0 | 1 | 0.42
1972-02-18 | 1972 | 2 | 18 | 65.26 | 0 | 0 | 0 | 9.22 | 182.2412 | 0 | 1 | 0.9 | 0 | 0 | 0 | 0 | 1 | 0.67 | 2.22 | 0 | 0 | 0 | 0 | 5.432 | 0 | 1 | 0.85 | 0 | 0 | 0 | 0 | 0 | 0 | 0 | 0 | 0 | 0 | 0 | 0 | 0 | 0 | 1 | 0.74 | 77.1 | 0 | 0 | 77.1 | 188.652 | 0 | 1 | 0.4 | 37.01 | 0 | 37.01 | 0 | 0 | 90.5578 | 0 | 1 | 0.42
1972-02-19 | 1972 | 2 | 19 | 62.63 | 0 | 0 | 0 | 9.13 | 175.5858 | 0 | 1 | 0.9 | 0 | 0 | 0 | 0 | 1 | 0.67 | 0 | 0 | 0 | 0 | 0 | 0 | 0 | 1 | 0.85 | 0 | 0 | 0 | 0 | 0 | 0 | 0 | 0 | 0 | 0 | 0 | 0 | 0 | 0 | 1 | 0.74 | 76 | 0 | 0 | 76 | 185.9604 | 0 | 1 | 0.4 | 36.46 | 0 | 36.46 | 0 | 0 | 89.2121 | 0 | 1 | 0.42
1972-02-20 | 1972 | 2 | 20 | 59.52 | 0 | 0 | 0 | 8.93 | 167.4867 | 0 | 1 | 0.9 | 0 | 0 | 0 | 0 | 1 | 0.67 | 0 | 0 | 0 | 0 | 0 | 0 | 0 | 1 | 0.85 | 0 | 0 | 0 | 0 | 0 | 0 | 0 | 0 | 0 | 0 | 0 | 0 | 0 | 0 | 1 | 0.74 | 72.8 | 0 | 0 | 72.8 | 178.1305 | 0 | 1 | 0.4 | 35.89 | 0 | 35.89 | 0 | 0 | 87.8174 | 0 | 1 | 0.42
1972-02-21 | 1972 | 2 | 21 | 53.36 | 0 | 0 | 0 | 8.85 | 152.2184 | 0 | 1 | 0.9 | 0 | 0 | 0 | 0 | 1 | 0.67 | 0 | 0 | 0 | 0 | 0 | 0 | 0 | 1 | 0.85 | 0 | 0 | 0 | 0 | 0 | 0 | 0 | 0 | 0 | 0 | 0 | 0 | 0 | 0 | 1 | 0.74 | 68.8 | 0 | 0 | 68.8 | 168.3431 | 0 | 1 | 0.4 | 35.34 | 0 | 35.34 | 0 | 0 | 86.4716 | 0 | 1 | 0.42
1972-02-22 | 1972 | 2 | 22 | 47.3 | 0 | 0 | 0 | 8.39 | 136.265 | 0 | 1 | 0.9 | 0 | 0 | 0 | 0 | 1 | 0.67 | 0 | 0 | 0 | 0 | 0 | 0 | 0 | 1 | 0.85 | 0 | 0 | 0 | 0 | 0 | 0 | 0 | 0 | 0 | 0 | 0 | 0 | 0 | 0 | 1 | 0.74 | 64.2 | 0 | 0 | 64.2 | 157.0876 | 0 | 1 | 0.4 | 34.84 | 0 | 34.84 | 0 | 0 | 85.2482 | 0 | 1 | 0.42
1972-02-23 | 1972 | 2 | 23 | 41.66 | 0 | 0 | 0 | 8.4 | 122.4892 | 0 | 1 | 0.9 | 0 | 0 | 0 | 0 | 1 | 0.67 | 0 | 0 | 0 | 0 | 0 | 0 | 0 | 1 | 0.85 | 0 | 0 | 0 | 0 | 0 | 0 | 0 | 0 | 0 | 0 | 0 | 0 | 0 | 0 | 1 | 0.74 | 61.8 | 0 | 0 | 61.8 | 151.2152 | 0 | 1 | 0.4 | 34.31 | 0 | 34.31 | 0 | 0 | 83.9514 | 0 | 1 | 0.42
1972-02-24 | 1972 | 2 | 24 | 36.26 | 0 | 0 | 0 | 8.22 | 108.8358 | 0 | 1 | 0.9 | 0 | 0 | 0 | 0 | 1 | 0.67 | 0 | 0 | 0 | 0 | 0 | 0 | 0 | 1 | 0.85 | 0 | 0 | 0 | 0 | 0 | 0 | 0 | 0 | 0 | 0 | 0 | 0 | 0 | 0 | 1 | 0.74 | 56.1 | 0 | 0 | 56.1 | 137.2682 | 0 | 1 | 0.4 | 33.81 | 0 | 33.81 | 0 | 0 | 82.7279 | 0 | 1 | 0.42
1972-02-25 | 1972 | 2 | 25 | 33.05 | 0 | 0 | 0 | 8.24 | 101.0304 | 0 | 1 | 0.9 | 0 | 0 | 0 | 0 | 1 | 0.67 | 0 | 0 | 0 | 0 | 0 | 0 | 0 | 1 | 0.85 | 0 | 0 | 0 | 0 | 0 | 0 | 0 | 0 | 0 | 0 | 0 | 0 | 0 | 0 | 1 | 0.74 | 50.7 | 0 | 0 | 50.7 | 124.0552 | 0 | 1 | 0.4 | 33.35 | 0 | 33.35 | 0 | 0 | 81.6024 | 0 | 1 | 0.42
1972-02-26 | 1972 | 2 | 26 | 28.61 | 0 | 0 | 0 | 7.8 | 89.0897 | 0 | 1 | 0.9 | 0 | 0 | 0 | 0 | 1 | 0.67 | 0 | 0 | 0 | 0 | 0 | 0 | 0 | 1 | 0.85 | 0 | 0 | 0 | 0 | 0 | 0 | 0 | 0 | 0 | 0 | 0 | 0 | 0 | 0 | 1 | 0.74 | 48.1 | 0 | 0 | 48.1 | 117.6934 | 0 | 1 | 0.4 | 33.09 | 0 | 33.09 | 0 | 0 | 80.9662 | 0 | 1 | 0.42
1972-02-27 | 1972 | 2 | 27 | 25.68 | 0 | 0 | 0 | 7.87 | 82.0918 | 0 | 1 | 0.9 | 0 | 0 | 0 | 0 | 1 | 0.67 | 0 | 0 | 0 | 0 | 0 | 0 | 0 | 1 | 0.85 | 0 | 0 | 0 | 0 | 0 | 0 | 0 | 0 | 0 | 0 | 0 | 0 | 0 | 0 | 1 | 0.74 | 47.6 | 0 | 0 | 47.6 | 116.47 | 0 | 1 | 0.4 | 32.64 | 0 | 32.64 | 0 | 0 | 79.8651 | 0 | 1 | 0.42
1972-02-28 | 1972 | 2 | 28 | 20.43 | 0 | 0 | 0 | 7.38 | 68.0468 | 0 | 1 | 0.9 | 0 | 0 | 0 | 0 | 1 | 0.67 | 0 | 0 | 0 | 0 | 0 | 0 | 0 | 1 | 0.85 | 0 | 0 | 0 | 0 | 0 | 0 | 0 | 0 | 0 | 0 | 0 | 0 | 0 | 0 | 1 | 0.74 | 44.5 | 0 | 0 | 44.5 | 108.8847 | 0 | 1 | 0.4 | 32.2 | 0 | 32.2 | 0 | 0 | 78.7885 | 0 | 1 | 0.42
1972-02-29 | 1972 | 2 | 29 | 21.22 | 0 | 0 | 0 | 7.47 | 70.2001 | 0 | 1 | 0.9 | 0 | 0 | 0 | 0 | 1 | 0.67 | 0 | 0 | 0 | 0 | 0 | 0 | 0 | 1 | 0.85 | 0 | 0 | 0 | 0 | 0 | 0 | 0 | 0 | 0 | 0 | 0 | 0 | 0 | 0 | 1 | 0.74 | 42.1 | 0 | 0 | 42.1 | 103.0123 | 0 | 1 | 0.4 | 32.63 | 0 | 32.63 | 0 | 0 | 79.8407 | 0 | 1 | 0.42
1972-03-01 | 1972 | 3 | 1 | 15.18 | 0 | 0 | 0 | 7.36 | 55.152 | 0 | 1 | 0.9 | 0 | 0 | 0 | 0 | 1 | 0.67 | 0 | 0 | 0 | 0 | 0 | 0 | 0 | 1 | 0.85 | 0 | 0 | 0 | 0 | 0 | 0 | 0 | 0 | 0 | 0 | 0 | 0 | 0 | 0 | 1 | 0.74 | 40.5 | 0 | 0 | 40.5 | 99.0973 | 0 | 1 | 0.4 | 32.14 | 0 | 32.14 | 0 | 0 | 78.6417 | 0 | 1 | 0.42
1972-03-02 | 1972 | 3 | 2 | 16.11 | 0 | 0 | 0 | 7.07 | 56.7179 | 0 | 1 | 0.9 | 0 | 0 | 0 | 0 | 1 | 0.67 | 66.43 | 0 | 0 | 0 | 0 | 162.5441 | 0 | 1 | 0.85 | 0 | 0 | 0 | 0 | 0 | 0 | 0 | 0 | 0 | 0 | 0 | 0 | 0 | 0 | 1 | 0.74 | 36.9 | 0 | 0 | 36.9 | 90.2887 | 0 | 1 | 0.4 | 31.69 | 0 | 31.69 | 0 | 0 | 77.5406 | 0 | 1 | 0.42
1972-03-03 | 1972 | 3 | 3 | 14.69 | 0 | 0 | 0 | 7.04 | 53.17 | 0 | 1 | 0.9 | 0 | 0 | 0 | 0 | 1 | 0.67 | 147.42 | 0 | 0 | 0 | 0 | 360.7143 | 0 | 1 | 0.85 | 0 | 0 | 0 | 0 | 92.72 | 123.54 | 0 | 0 | 0 | 0 | 0 | 0 | 529.1553 | 0 | 1 | 0.74 | 35 | 0 | 0 | 35 | 85.6397 | 0 | 1 | 0.4 | 33.01 | 0 | 33.01 | 0 | 0 | 80.7705 | 0 | 1 | 0.42
1972-03-04 | 1972 | 3 | 4 | 16.68 | 0 | 0 | 0 | 7.63 | 59.4829 | 0 | 1 | 0.9 | 0 | 0 | 0 | 0 | 1 | 0.67 | 3.72 | 0 | 0 | 0 | 0 | 9.1023 | 0 | 1 | 0.85 | 0 | 0 | 0 | 0 | 0 | 0 | 0 | 0 | 0 | 0 | 0 | 0 | 0 | 0 | 1 | 0.74 | 36.2 | 0 | 0 | 36.2 | 88.5759 | 0 | 1 | 0.4 | 32.53 | 0 | 32.53 | 0 | 0 | 79.596 | 0 | 1 | 0.42
1972-03-05 | 1972 | 3 | 5 | 20.07 | 0 | 0 | 0 | 7.54 | 67.5575 | 0 | 1 | 0.9 | 0 | 0 | 0 | 0 | 1 | 0.67 | 24.97 | 0 | 0 | 0 | 0 | 61.0978 | 0 | 1 | 0.85 | 0 | 0 | 0 | 0 | 0 | 32.08 | 0 | 0 | 0 | 0 | 0 | 0 | 78.4949 | 0 | 1 | 0.74 | 34.4 | 0 | 0 | 34.4 | 84.1716 | 0 | 1 | 0.4 | 32.76 | 0 | 32.76 | 0 | 0 | 80.1587 | 0 | 1 | 0.42
1972-03-06 | 1972 | 3 | 6 | 23.28 | 0 | 0 | 0 | 8.91 | 78.764 | 0 | 1 | 0.9 | 0 | 0 | 0 | 0 | 1 | 0.67 | 3.8 | 0 | 0 | 0 | 0 | 9.298 | 0 | 1 | 0.85 | 0 | 0 | 0 | 0 | 0 | 0 | 0 | 0 | 0 | 0 | 0 | 0 | 0 | 0 | 1 | 0.74 | 35 | 0 | 0 | 35 | 85.6397 | 0 | 1 | 0.4 | 32.32 | 0 | 32.32 | 0 | 0 | 79.0821 | 0 | 1 | 0.42
1972-03-07 | 1972 | 3 | 7 | 38.83 | 0 | 0 | 0 | 8.96 | 116.9349 | 0 | 1 | 0.9 | 0 | 0 | 0 | 0 | 1 | 0.67 | 39.95 | 0 | 0 | 0 | 0 | 97.7516 | 0 | 1 | 0.85 | 0 | 0 | 0 | 0 | 0 | 0 | 0 | 0 | 0 | 0 | 0 | 0 | 0 | 0 | 1 | 0.74 | 33.7 | 0 | 0 | 33.7 | 82.4588 | 0 | 1 | 0.4 | 32.43 | 0 | 32.43 | 0 | 0 | 79.3513 | 0 | 1 | 0.42
1972-03-08 | 1972 | 3 | 8 | 60.39 | 0 | 0 | 0 | 8.96 | 169.6889 | 0 | 1 | 0.9 | 183.12 | 0 | 448.0668 | 0 | 1 | 0.67 | 161.45 | 0 | 0 | 0 | 0 | 395.0436 | 0 | 1 | 0.85 | 0 | 0 | 0 | 0 | 0 | 114.8 | 0 | 0 | 0 | 0 | 0 | 0 | 280.8982 | 0 | 1 | 0.74 | 32 | 0 | 0 | 32 | 78.2991 | 0 | 1 | 0.4 | 35.35 | 0 | 35.35 | 0 | 0 | 86.4961 | 0 | 1 | 0.42
1972-03-09 | 1972 | 3 | 9 | 76.81 | 2.61 | 0 | 0 | 11.02 | 221.2929 | 0 | 1 | 0.9 | 90.64 | 0 | 221.7823 | 0 | 1 | 0.67 | 736.52 | 0 | 0 | 0 | 0 | 1802.1525 | 0 | 1 | 0.85 | 0 | 0 | 0 | 0 | 0 | 1013.91 | 0 | 0 | 0 | 0 | 0 | 0 | 2480.8837 | 0 | 1 | 0.74 | 34.8 | 0 | 0 | 34.8 | 85.1503 | 0 | 1 | 0.4 | 34.78 | 0 | 34.78 | 0 | 0 | 85.1014 | 0 | 1 | 0.42
1972-03-10 | 1972 | 3 | 10 | 110.72 | 0.38 | 0 | 0 | 11.1 | 299.0048 | 0 | 1 | 0.9 | 2.21 | 0 | 5.4075 | 0 | 1 | 0.67 | 0 | 0 | 0 | 0 | 0 | 0 | 0 | 1 | 0.85 | 0 | 0 | 0 | 0 | 0 | 0 | 0 | 0 | 0 | 0 | 0 | 0 | 0 | 0 | 1 | 0.74 | 32.3 | 0 | 0 | 32.3 | 79.0332 | 0 | 1 | 0.4 | 34.24 | 0 | 34.24 | 0 | 0 | 83.7801 | 0 | 1 | 0.42
1972-03-11 | 1972 | 3 | 11 | 103.99 | 0.14 | 0 | 0 | 10.82 | 281.2652 | 0 | 1 | 0.9 | 0.62 | 0 | 1.517 | 0 | 1 | 0.67 | 0 | 0 | 0 | 0 | 0 | 0 | 0 | 1 | 0.85 | 0 | 0 | 0 | 0 | 0 | 0 | 0 | 0 | 0 | 0 | 0 | 0 | 0 | 0 | 1 | 0.74 | 29.5 | 0 | 0 | 29.5 | 72.182 | 0 | 1 | 0.4 | 33.67 | 0 | 33.67 | 0 | 0 | 82.3854 | 0 | 1 | 0.42
1972-03-12 | 1972 | 3 | 12 | 93.21 | 0 | 0 | 0 | 10.53 | 253.836 | 0 | 1 | 0.9 | 0 | 0 | 0 | 0 | 1 | 0.67 | 0 | 0 | 0 | 0 | 0 | 0 | 0 | 1 | 0.85 | 0 | 0 | 0 | 0 | 0 | 0 | 0 | 0 | 0 | 0 | 0 | 0 | 0 | 0 | 1 | 0.74 | 24.1 | 0 | 0 | 24.1 | 58.969 | 0 | 1 | 0.4 | 33.16 | 0 | 33.16 | 0 | 0 | 81.1375 | 0 | 1 | 0.42
1972-03-13 | 1972 | 3 | 13 | 85.59 | 0 | 0 | 0 | 10.5 | 235.1176 | 0 | 1 | 0.9 | 0 | 0 | 0 | 0 | 1 | 0.67 | 0 | 0 | 0 | 0 | 0 | 0 | 0 | 1 | 0.85 | 0 | 0 | 0 | 0 | 0 | 0 | 0 | 0 | 0 | 0 | 0 | 0 | 0 | 0 | 1 | 0.74 | 22.3 | 0 | 0 | 22.3 | 54.5647 | 0 | 1 | 0.4 | 32.67 | 0 | 32.67 | 0 | 0 | 79.9385 | 0 | 1 | 0.42
1972-03-14 | 1972 | 3 | 14 | 75.6 | 0 | 0 | 0 | 10.15 | 209.8172 | 0 | 1 | 0.9 | 0 | 0 | 0 | 0 | 1 | 0.67 | 0 | 0 | 0 | 0 | 0 | 0 | 0 | 1 | 0.85 | 0 | 0 | 0 | 0 | 0 | 0 | 0 | 0 | 0 | 0 | 0 | 0 | 0 | 0 | 1 | 0.74 | 21 | 0 | 0 | 21 | 51.3838 | 0 | 1 | 0.4 | 32.18 | 0 | 32.18 | 0 | 0 | 78.7396 | 0 | 1 | 0.42
1972-03-15 | 1972 | 3 | 15 | 66.01 | 0 | 0 | 0 | 9.95 | 185.8626 | 0 | 1 | 0.9 | 0 | 0 | 0 | 0 | 1 | 0.67 | 53.35 | 0 | 0 | 0 | 0 | 130.5393 | 0 | 1 | 0.85 | 0 | 0 | 0 | 0 | 19.51 | 76.77 | 0 | 0 | 0 | 0 | 0 | 0 | 235.5825 | 0 | 1 | 0.74 | 18.2 | 0 | 0 | 18.2 | 44.5326 | 0 | 1 | 0.4 | 31.83 | 0 | 31.83 | 0 | 0 | 77.8832 | 0 | 1 | 0.42
1972-03-16 | 1972 | 3 | 16 | 60.8 | 0 | 0 | 0 | 9.76 | 172.6496 | 0 | 1 | 0.9 | 0 | 0 | 0 | 0 | 1 | 0.67 | 0 | 0 | 0 | 0 | 0 | 0 | 0 | 1 | 0.85 | 0 | 0 | 0 | 0 | 0 | 0 | 0 | 0 | 0 | 0 | 0 | 0 | 0 | 0 | 1 | 0.74 | 17.3 | 0 | 0 | 17.3 | 42.3305 | 0 | 1 | 0.4 | 31.83 | 0 | 31.83 | 0 | 0 | 77.8832 | 0 | 1 | 0.42
1972-03-17 | 1972 | 3 | 17 | 53.13 | 0 | 0 | 0 | 9.65 | 153.6131 | 0 | 1 | 0.9 | 0 | 0 | 0 | 0 | 1 | 0.67 | 0 | 0 | 0 | 0 | 0 | 0 | 0 | 1 | 0.85 | 0 | 0 | 0 | 0 | 0 | 0 | 0 | 0 | 0 | 0 | 0 | 0 | 0 | 0 | 1 | 0.74 | 15.2 | 0 | 0 | 15.2 | 37.1921 | 0 | 1 | 0.4 | 31.36 | 0 | 31.36 | 0 | 0 | 76.7332 | 0 | 1 | 0.42
1972-03-18 | 1972 | 3 | 18 | 48.56 | 0 | 0 | 0 | 9.21 | 141.3544 | 0 | 1 | 0.9 | 0 | 0 | 0 | 0 | 1 | 0.67 | 0 | 0 | 0 | 0 | 0 | 0 | 0 | 1 | 0.85 | 0 | 0 | 0 | 0 | 0 | 0 | 0 | 0 | 0 | 0 | 0 | 0 | 0 | 0 | 1 | 0.74 | 17.5 | 0 | 0 | 17.5 | 42.8198 | 0 | 1 | 0.4 | 30.9 | 0 | 30.9 | 0 | 0 | 75.6076 | 0 | 1 | 0.42
1972-03-19 | 1972 | 3 | 19 | 42.77 | 0 | 0 | 0 | 9.04 | 126.7712 | 0 | 1 | 0.9 | 0 | 0 | 0 | 0 | 1 | 0.67 | 0 | 0 | 0 | 0 | 0 | 0 | 0 | 1 | 0.85 | 0 | 0 | 0 | 0 | 21.76 | 0 | 0 | 0 | 0 | 0 | 0 | 0 | 53.2434 | 0 | 1 | 0.74 | 15.5 | 0 | 0 | 15.5 | 37.9261 | 0 | 1 | 0.4 | 32.72 | 0 | 32.72 | 0 | 0 | 80.0609 | 0 | 1 | 0.42
1972-03-20 | 1972 | 3 | 20 | 36.01 | 0 | 0 | 0 | 8.75 | 109.5209 | 0 | 1 | 0.9 | 0 | 0 | 0 | 0 | 1 | 0.67 | 0 | 0 | 0 | 0 | 0 | 0 | 0 | 1 | 0.85 | 0 | 0 | 0 | 0 | 0 | 0 | 0 | 0 | 0 | 0 | 0 | 0 | 0 | 0 | 1 | 0.74 | 29.6 | 0 | 0 | 29.6 | 72.4267 | 0 | 1 | 0.4 | 32.23 | 0 | 32.23 | 0 | 0 | 78.8619 | 0 | 1 | 0.42
1972-03-21 | 1972 | 3 | 21 | 33.69 | 0 | 0 | 0 | 8.66 | 103.624 | 0 | 1 | 0.9 | 0 | 0 | 0 | 0 | 1 | 0.67 | 0 | 0 | 0 | 0 | 0 | 0 | 0 | 1 | 0.85 | 0 | 0 | 0 | 0 | 0 | 0 | 0 | 0 | 0 | 0 | 0 | 0 | 0 | 0 | 1 | 0.74 | 26.7 | 0 | 0 | 26.7 | 65.3308 | 0 | 1 | 0.4 | 31.72 | 0 | 31.72 | 0 | 0 | 77.614 | 0 | 1 | 0.42
1972-03-22 | 1972 | 3 | 22 | 28.64 | 0 | 0 | 0 | 8.38 | 90.5823 | 0 | 1 | 0.9 | 0 | 0 | 0 | 0 | 1 | 0.67 | 0 | 0 | 0 | 0 | 0 | 0 | 0 | 1 | 0.85 | 0 | 0 | 0 | 0 | 0 | 0 | 0 | 0 | 0 | 0 | 0 | 0 | 0 | 0 | 1 | 0.74 | 21.3 | 0 | 0 | 21.3 | 52.1179 | 0 | 1 | 0.4 | 31.33 | 0 | 31.33 | 0 | 0 | 76.6597 | 0 | 1 | 0.42
1972-03-23 | 1972 | 3 | 23 | 23.97 | 0 | 0 | 0 | 8.31 | 78.9843 | 0 | 1 | 0.9 | 0 | 0 | 0 | 0 | 1 | 0.67 | 0 | 0 | 0 | 0 | 0 | 0 | 0 | 1 | 0.85 | 0 | 0 | 0 | 0 | 0 | 0 | 0 | 0 | 0 | 0 | 0 | 0 | 0 | 0 | 1 | 0.74 | 19.9 | 0 | 0 | 19.9 | 48.6923 | 0 | 1 | 0.4 | 30.92 | 0 | 30.92 | 0 | 0 | 75.6565 | 0 | 1 | 0.42
1972-03-24 | 1972 | 3 | 24 | 20.44 | 0 | 0 | 0 | 8.08 | 69.7841 | 0 | 1 | 0.9 | 0 | 0 | 0 | 0 | 1 | 0.67 | 0 | 0 | 0 | 0 | 0 | 0 | 0 | 1 | 0.85 | 0 | 0 | 0 | 0 | 0 | 0 | 0 | 0 | 0 | 0 | 0 | 0 | 0 | 0 | 1 | 0.74 | 17.3 | 0 | 0 | 17.3 | 42.3305 | 0 | 1 | 0.4 | 30.91 | 0 | 30.91 | 0 | 0 | 75.6321 | 0 | 1 | 0.42
1972-03-25 | 1972 | 3 | 25 | 20.5 | 0 | 0 | 0 | 7.8 | 69.2458 | 0 | 1 | 0.9 | 0 | 0 | 0 | 0 | 1 | 0.67 | 0 | 0 | 0 | 0 | 0 | 0 | 0 | 1 | 0.85 | 0 | 0 | 0 | 0 | 0 | 0 | 0 | 0 | 0 | 0 | 0 | 0 | 0 | 0 | 1 | 0.74 | 12.6 | 0 | 0 | 12.6 | 30.8303 | 0 | 1 | 0.4 | 30.48 | 0 | 30.48 | 0 | 0 | 74.5799 | 0 | 1 | 0.42
1972-03-26 | 1972 | 3 | 26 | 17.23 | 0 | 0 | 0 | 7.58 | 60.7063 | 0 | 1 | 0.9 | 0 | 0 | 0 | 0 | 1 | 0.67 | 0 | 0 | 0 | 0 | 0 | 0 | 0 | 1 | 0.85 | 0 | 0 | 0 | 0 | 0 | 0 | 0 | 0 | 0 | 0 | 0 | 0 | 0 | 0 | 1 | 0.74 | 10.8 | 0 | 0 | 10.8 | 26.426 | 0 | 1 | 0.4 | 30.03 | 0 | 30.03 | 0 | 0 | 73.4788 | 0 | 1 | 0.42
1972-03-27 | 1972 | 3 | 27 | 11.1 | 0 | 0 | 0 | 7.41 | 45.2912 | 0 | 1 | 0.9 | 0 | 0 | 0 | 0 | 1 | 0.67 | 0 | 0 | 0 | 0 | 0 | 0 | 0 | 1 | 0.85 | 0 | 0 | 0 | 0 | 0 | 0 | 0 | 0 | 0 | 0 | 0 | 0 | 0 | 0 | 1 | 0.74 | 9.8 | 0 | 0 | 9.8 | 23.9791 | 0 | 1 | 0.4 | 29.63 | 0 | 29.63 | 0 | 0 | 72.5001 | 0 | 1 | 0.42
1972-03-28 | 1972 | 3 | 28 | 8.87 | 0 | 0 | 0 | 7.4 | 39.8102 | 0 | 1 | 0.9 | 0 | 0 | 0 | 0 | 1 | 0.67 | 0 | 0 | 0 | 0 | 0 | 0 | 0 | 1 | 0.85 | 0 | 0 | 0 | 0 | 0 | 0 | 0 | 0 | 0 | 0 | 0 | 0 | 0 | 0 | 1 | 0.74 | 9.7 | 0 | 0 | 9.7 | 23.7344 | 0 | 1 | 0.4 | 29.26 | 0 | 29.26 | 0 | 0 | 71.5948 | 0 | 1 | 0.42
1972-03-29 | 1972 | 3 | 29 | 5.08 | 0 | 0 | 0 | 7.08 | 29.7537 | 0 | 1 | 0.9 | 0 | 0 | 0 | 0 | 1 | 0.67 | 0 | 0 | 0 | 0 | 0 | 0 | 0 | 1 | 0.85 | 0 | 0 | 0 | 0 | 0 | 0 | 0 | 0 | 0 | 0 | 0 | 0 | 0 | 0 | 1 | 0.74 | 9.7 | 0 | 0 | 9.7 | 23.7344 | 0 | 1 | 0.4 | 29.35 | 0 | 29.35 | 0 | 0 | 71.815 | 0 | 1 | 0.42
1972-03-30 | 1972 | 3 | 30 | 3.94 | 0 | 0 | 0 | 6.67 | 25.9611 | 0 | 1 | 0.9 | 0 | 0 | 0 | 0 | 1 | 0.67 | 13.1 | 0 | 0 | 0 | 0 | 32.0537 | 0 | 1 | 0.85 | 0 | 0 | 0 | 0 | 0 | 0 | 0 | 0 | 0 | 0 | 0 | 0 | 0 | 0 | 1 | 0.74 | 9.6 | 0 | 0 | 9.6 | 23.4897 | 0 | 1 | 0.4 | 28.98 | 0 | 28.98 | 0 | 0 | 70.9097 | 0 | 1 | 0.42
1972-03-31 | 1972 | 3 | 31 | 69.01 | 8.96 | 0 | 0 | 33.65 | 273.1172 | 0 | 1 | 0.9 | 1517.31 | 0 | 3712.6269 | 0 | 1 | 0.67 | 2062.48 | 0 | 0 | 0 | 0 | 5046.5751 | 0 | 1 | 0.85 | 0 | 0 | 0 | 0 | 3700 | 2089.73 | 0 | 0 | 0 | 0 | 0 | 0 | 14166.5893 | 0 | 1 | 0.74 | 9.5 | 0 | 0 | 9.5 | 23.2451 | 0 | 1 | 0.4 | 77.32 | 0 | 77.32 | 0 | 0 | 189.1903 | 0 | 1 | 0.42
1972-04-01 | 1972 | 4 | 1 | 71.39 | 74.95 | 0 | 0 | 10.29 | 383.2498 | 0 | 1 | 0.9 | 1499.02 | 0 | 3667.8741 | 0 | 1 | 0.67 | 3375 | 0 | 0 | 0 | 0 | 8258.112 | 0 | 1 | 0.85 | 0 | 0 | 0 | 0 | 3700 | 2775 | 0 | 0 | 0 | 0 | 0 | 0 | 15843.3408 | 0 | 1 | 0.74 | 504.7 | 0 | 0 | 504.7 | 1234.9242 | 0 | 1 | 0.4 | 79.15 | 0 | 79.15 | 0 | 0 | 193.668 | 0 | 1 | 0.42
1972-04-02 | 1972 | 4 | 2 | 187.65 | 30.94 | 0 | 0 | 11.27 | 562.4325 | 0 | 1 | 0.9 | 1363.67 | 0 | 3336.6932 | 0 | 1 | 0.67 | 3003.12 | 0 | 0 | 0 | 0 | 7348.1782 | 0 | 1 | 0.85 | 0 | 0 | 0 | 0 | 2544.1 | 2775 | 0 | 0 | 0 | 0 | 0 | 0 | 13015.0292 | 0 | 1 | 0.74 | 161.1 | 0 | 0 | 161.1 | 394.1872 | 0 | 1 | 0.4 | 77.14 | 0 | 77.14 | 0 | 0 | 188.7499 | 0 | 1 | 0.42
1972-04-03 | 1972 | 4 | 3 | 249.59 | 3.51 | 0 | 0 | 11.02 | 646.2615 | 0 | 1 | 0.9 | 70.24 | 0 | 171.8666 | 0 | 1 | 0.67 | 980.94 | 0 | 0 | 0 | 0 | 2400.2111 | 0 | 1 | 0.85 | 0 | 0 | 0 | 0 | 1102.64 | 1342.95 | 0 | 0 | 0 | 0 | 0 | 0 | 5983.987 | 0 | 1 | 0.74 | 142.6 | 0 | 0 | 142.6 | 348.9205 | 0 | 1 | 0.4 | 75.72 | 0 | 75.72 | 0 | 0 | 185.2753 | 0 | 1 | 0.42
1972-04-04 | 1972 | 4 | 4 | 227.79 | 0.24 | 0 | 0 | 10.79 | 584.3562 | 0 | 1 | 0.9 | 1.21 | 0 | 2.9607 | 0 | 1 | 0.67 | 193.8 | 0 | 0 | 0 | 0 | 474.1991 | 0 | 1 | 0.85 | 0 | 0 | 0 | 0 | 8.46 | 272.28 | 0 | 0 | 0 | 0 | 0 | 0 | 686.9281 | 0 | 1 | 0.74 | 128.9 | 0 | 0 | 128.9 | 315.3987 | 0 | 1 | 0.4 | 74.38 | 0 | 74.38 | 0 | 0 | 181.9966 | 0 | 1 | 0.42
1972-04-05 | 1972 | 4 | 5 | 209.49 | 0.24 | 0 | 0 | 10.4 | 538.6247 | 0 | 1 | 0.9 | 1.2 | 0 | 2.9362 | 0 | 1 | 0.67 | 7.5 | 0 | 0 | 0 | 0 | 18.3514 | 0 | 1 | 0.85 | 0 | 0 | 0 | 0 | 6.02 | 0.76 | 0 | 0 | 0 | 0 | 0 | 0 | 16.5896 | 0 | 1 | 0.74 | 117.3 | 0 | 0 | 117.3 | 287.0153 | 0 | 1 | 0.4 | 73.25 | 0 | 73.25 | 0 | 0 | 179.2316 | 0 | 1 | 0.42
1972-04-06 | 1972 | 4 | 6 | 190.04 | 0 | 0 | 0 | 9.9 | 489.2228 | 0 | 1 | 0.9 | 0 | 0 | 0 | 0 | 1 | 0.67 | 4.98 | 0 | 0 | 0 | 0 | 12.1853 | 0 | 1 | 0.85 | 0 | 0 | 0 | 0 | 3.3 | 0 | 0 | 0 | 0 | 0 | 0 | 0 | 8.0746 | 0 | 1 | 0.74 | 109.4 | 0 | 0 | 109.4 | 267.6852 | 0 | 1 | 0.4 | 72.21 | 0 | 72.21 | 0 | 0 | 176.6869 | 0 | 1 | 0.42
1972-04-07 | 1972 | 4 | 7 | 172.09 | 0 | 0 | 0 | 9.87 | 445.2285 | 0 | 1 | 0.9 | 0 | 0 | 0 | 0 | 1 | 0.67 | 4.03 | 0 | 0 | 0 | 0 | 9.8608 | 0 | 1 | 0.85 | 0 | 0 | 0 | 0 | 1.17 | 0.17 | 0 | 0 | 0 | 0 | 0 | 0 | 3.2788 | 0 | 1 | 0.74 | 105 | 0 | 0 | 105 | 256.919 | 0 | 1 | 0.4 | 71.07 | 0 | 71.07 | 0 | 0 | 173.8975 | 0 | 1 | 0.42
1972-04-08 | 1972 | 4 | 8 | 155.34 | 0 | 0 | 0 | 9.5 | 403.3384 | 0 | 1 | 0.9 | 0 | 0 | 0 | 0 | 1 | 0.67 | 2.52 | 0 | 0 | 0 | 0 | 6.1661 | 0 | 1 | 0.85 | 0 | 0 | 0 | 0 | 0 | 0 | 0 | 0 | 0 | 0 | 0 | 0 | 0 | 0 | 1 | 0.74 | 98.8 | 0 | 0 | 98.8 | 241.7486 | 0 | 1 | 0.4 | 69.52 | 0 | 69.52 | 0 | 0 | 170.1049 | 0 | 1 | 0.42
1972-04-09 | 1972 | 4 | 9 | 140.77 | 0 | 0 | 0 | 9.14 | 366.807 | 0 | 1 | 0.9 | 0 | 0 | 0 | 0 | 1 | 0.67 | 14.59 | 0 | 0 | 0 | 0 | 35.6995 | 0 | 1 | 0.85 | 0 | 0 | 0 | 0 | 0 | 0 | 0 | 0 | 0 | 0 | 0 | 0 | 0 | 0 | 1 | 0.74 | 85.1 | 0 | 0 | 85.1 | 208.2268 | 0 | 1 | 0.4 | 69.25 | 0 | 69.25 | 0 | 0 | 169.4442 | 0 | 1 | 0.42
1972-04-10 | 1972 | 4 | 10 | 136.74 | 0 | 0 | 0 | 9.6 | 358.0717 | 0 | 1 | 0.9 | 0 | 0 | 0 | 0 | 1 | 0.67 | 4.49 | 0 | 0 | 0 | 0 | 10.9863 | 0 | 1 | 0.85 | 0 | 0 | 0 | 0 | 0 | 0.48 | 0 | 0 | 0 | 0 | 0 | 0 | 1.1745 | 0 | 1 | 0.74 | 79.9 | 0 | 0 | 79.9 | 195.5032 | 0 | 1 | 0.4 | 67.32 | 0 | 67.32 | 0 | 0 | 164.7218 | 0 | 1 | 0.42
1972-04-11 | 1972 | 4 | 11 | 142.25 | 0 | 0 | 0 | 9.38 | 371.0156 | 0 | 1 | 0.9 | 0 | 0 | 0 | 0 | 1 | 0.67 | 0 | 0 | 0 | 0 | 0 | 0 | 0 | 1 | 0.85 | 0 | 0 | 0 | 0 | 0 | 0.04 | 0 | 0 | 0 | 0 | 0 | 0 | 0.097874 | 0 | 1 | 0.74 | 77.1 | 0 | 0 | 77.1 | 188.652 | 0 | 1 | 0.4 | 66.61 | 0 | 66.61 | 0 | 0 | 162.9845 | 0 | 1 | 0.42
1972-04-12 | 1972 | 4 | 12 | 145.78 | 0 | 0 | 0 | 9.12 | 379.0168 | 0 | 1 | 0.9 | 0 | 0 | 0 | 0 | 1 | 0.67 | 0 | 0 | 0 | 0 | 0 | 0 | 0 | 1 | 0.85 | 0 | 0 | 0 | 0 | 0 | 0 | 0 | 0 | 0 | 0 | 0 | 0 | 0 | 0 | 1 | 0.74 | 71.9 | 0 | 0 | 71.9 | 175.9284 | 0 | 1 | 0.4 | 64.3 | 0 | 64.3 | 0 | 0 | 157.3323 | 0 | 1 | 0.42
1972-04-13 | 1972 | 4 | 13 | 134.03 | 0 | 0 | 0 | 8.99 | 349.9482 | 0 | 1 | 0.9 | 0 | 0 | 0 | 0 | 1 | 0.67 | 0 | 0 | 0 | 0 | 0 | 0 | 0 | 1 | 0.85 | 0 | 0 | 0 | 0 | 0 | 0 | 0 | 0 | 0 | 0 | 0 | 0 | 0 | 0 | 1 | 0.74 | 63.9 | 0 | 0 | 63.9 | 156.3536 | 0 | 1 | 0.4 | 61.99 | 0 | 61.99 | 0 | 0 | 151.6801 | 0 | 1 | 0.42
1972-04-14 | 1972 | 4 | 14 | 121.92 | 0 | 0 | 0 | 8.68 | 319.5583 | 0 | 1 | 0.9 | 0 | 0 | 0 | 0 | 1 | 0.67 | 0 | 0 | 0 | 0 | 0 | 0 | 0 | 1 | 0.85 | 0 | 0 | 0 | 0 | 0 | 0 | 0 | 0 | 0 | 0 | 0 | 0 | 0 | 0 | 1 | 0.74 | 58.9 | 0 | 0 | 58.9 | 144.1193 | 0 | 1 | 0.4 | 59.68 | 0 | 59.68 | 0 | 0 | 146.0279 | 0 | 1 | 0.42
1972-04-15 | 1972 | 4 | 15 | 106.56 | 0 | 0 | 0 | 8.34 | 281.1428 | 0 | 1 | 0.9 | 0 | 0 | 0 | 0 | 1 | 0.67 | 0 | 0 | 0 | 0 | 0 | 0 | 0 | 1 | 0.85 | 0 | 0 | 0 | 0 | 0 | 0 | 0 | 0 | 0 | 0 | 0 | 0 | 0 | 0 | 1 | 0.74 | 54.5 | 0 | 0 | 54.5 | 133.3532 | 0 | 1 | 0.4 | 57.35 | 0 | 57.35 | 0 | 0 | 140.3267 | 0 | 1 | 0.42
1972-04-16 | 1972 | 4 | 16 | 93.68 | 0 | 0 | 0 | 8.28 | 249.4806 | 0 | 1 | 0.9 | 0 | 0 | 0 | 0 | 1 | 0.67 | 0 | 0 | 0 | 0 | 0 | 0 | 0 | 1 | 0.85 | 0 | 0 | 0 | 0 | 0 | 0 | 0 | 0 | 0 | 0 | 0 | 0 | 0 | 0 | 1 | 0.74 | 49.8 | 0 | 0 | 49.8 | 121.853 | 0 | 1 | 0.4 | 55.07 | 0 | 55.07 | 0 | 0 | 134.7479 | 0 | 1 | 0.42
1972-04-17 | 1972 | 4 | 17 | 82.59 | 0 | 0 | 0 | 7.82 | 221.2195 | 0 | 1 | 0.9 | 0 | 0 | 0 | 0 | 1 | 0.67 | 0 | 0 | 0 | 0 | 0 | 0 | 0 | 1 | 0.85 | 0 | 0 | 0 | 0 | 0 | 0 | 0 | 0 | 0 | 0 | 0 | 0 | 0 | 0 | 1 | 0.74 | 43.4 | 0 | 0 | 43.4 | 106.1932 | 0 | 1 | 0.4 | 53.91 | 0 | 53.91 | 0 | 0 | 131.9096 | 0 | 1 | 0.42
1972-04-18 | 1972 | 4 | 18 | 71.9 | 0 | 0 | 0 | 7.61 | 194.5489 | 0 | 1 | 0.9 | 0 | 0 | 0 | 0 | 1 | 0.67 | 0 | 0 | 0 | 0 | 0 | 0 | 0 | 1 | 0.85 | 0 | 0 | 0 | 0 | 0 | 0 | 0 | 0 | 0 | 0 | 0 | 0 | 0 | 0 | 1 | 0.74 | 38.7 | 0 | 0 | 38.7 | 94.693 | 0 | 1 | 0.4 | 51.73 | 0 | 51.73 | 0 | 0 | 126.5754 | 0 | 1 | 0.42
1972-04-19 | 1972 | 4 | 19 | 67.92 | 0 | 0 | 0 | 7.43 | 184.37 | 0 | 1 | 0.9 | 0 | 0 | 0 | 0 | 1 | 0.67 | 0 | 0 | 0 | 0 | 0 | 0 | 0 | 1 | 0.85 | 0 | 0 | 0 | 0 | 0 | 0 | 0 | 0 | 0 | 0 | 0 | 0 | 0 | 0 | 1 | 0.74 | 34.9 | 0 | 0 | 34.9 | 85.395 | 0 | 1 | 0.4 | 57.38 | 0 | 57.38 | 0 | 0 | 140.4001 | 0 | 1 | 0.42
1972-04-20 | 1972 | 4 | 20 | 63.55 | 0 | 0 | 0 | 7.36 | 173.506 | 0 | 1 | 0.9 | 0 | 0 | 0 | 0 | 1 | 0.67 | 0 | 0 | 0 | 0 | 0 | 0 | 0 | 1 | 0.85 | 0 | 0 | 0 | 0 | 0 | 0 | 0 | 0 | 0 | 0 | 0 | 0 | 0 | 0 | 1 | 0.74 | 43.5 | 0 | 0 | 43.5 | 106.4379 | 0 | 1 | 0.4 | 55.01 | 0 | 55.01 | 0 | 0 | 134.6011 | 0 | 1 | 0.42
1972-04-21 | 1972 | 4 | 21 | 62.44 | 0 | 0 | 0 | 6.73 | 169.2485 | 0 | 1 | 0.9 | 0 | 0 | 0 | 0 | 1 | 0.67 | 0 | 0 | 0 | 0 | 0 | 0 | 0 | 1 | 0.85 | 0 | 0 | 0 | 0 | 0 | 0 | 0 | 0 | 0 | 0 | 0 | 0 | 0 | 0 | 1 | 0.74 | 46.1 | 0 | 0 | 46.1 | 112.7997 | 0 | 1 | 0.4 | 52.67 | 0 | 52.67 | 0 | 0 | 128.8755 | 0 | 1 | 0.42
1972-04-22 | 1972 | 4 | 22 | 57.18 | 0 | 0 | 0 | 6.75 | 156.427 | 0 | 1 | 0.9 | 0 | 0 | 0 | 0 | 1 | 0.67 | 0 | 0 | 0 | 0 | 0 | 0 | 0 | 1 | 0.85 | 0 | 0 | 0 | 0 | 0 | 0 | 0 | 0 | 0 | 0 | 0 | 0 | 0 | 0 | 1 | 0.74 | 50.1 | 0 | 0 | 50.1 | 122.5871 | 0 | 1 | 0.4 | 50.85 | 0 | 50.85 | 0 | 0 | 124.4222 | 0 | 1 | 0.42
1972-04-23 | 1972 | 4 | 23 | 49.74 | 0 | 0 | 0 | 6.67 | 138.0267 | 0 | 1 | 0.9 | 0 | 0 | 0 | 0 | 1 | 0.67 | 367.51 | 0 | 0 | 0 | 0 | 899.2411 | 0 | 1 | 0.85 | 0 | 0 | 0 | 0 | 522.36 | 443.38 | 0 | 0 | 0 | 0 | 0 | 0 | 2363.019 | 0 | 1 | 0.74 | 39.2 | 0 | 0 | 39.2 | 95.9164 | 0 | 1 | 0.4 | 60.17 | 0 | 60.17 | 0 | 0 | 147.2268 | 0 | 1 | 0.42
1972-04-24 | 1972 | 4 | 24 | 45.14 | 2.84 | 0 | 0 | 7.04 | 134.6256 | 0 | 1 | 0.9 | 753.87 | 0 | 1844.6053 | 0 | 1 | 0.67 | 1378.3 | 0 | 0 | 0 | 0 | 3372.4906 | 0 | 1 | 0.85 | 0 | 0 | 0 | 0 | 92.91 | 1616.13 | 0 | 0 | 0 | 0 | 0 | 0 | 4181.7611 | 0 | 1 | 0.74 | 53.6 | 0 | 0 | 53.6 | 131.1511 | 0 | 1 | 0.4 | 56.7 | 0 | 56.7 | 0 | 0 | 138.7363 | 0 | 1 | 0.42
1972-04-25 | 1972 | 4 | 25 | 49.49 | 17.25 | 0 | 0 | 7.11 | 180.6997 | 0 | 1 | 0.9 | 345.06 | 0 | 844.3094 | 0 | 1 | 0.67 | 609.18 | 0 | 0 | 0 | 0 | 1490.5709 | 0 | 1 | 0.85 | 0 | 0 | 0 | 0 | 273.94 | 732.65 | 0 | 0 | 0 | 0 | 0 | 0 | 2462.9727 | 0 | 1 | 0.74 | 48.5 | 0 | 0 | 48.5 | 118.6721 | 0 | 1 | 0.4 | 55.7 | 0 | 55.7 | 0 | 0 | 136.2894 | 0 | 1 | 0.42
1972-04-26 | 1972 | 4 | 26 | 52.4 | 1.69 | 0 | 0 | 7.54 | 150.7992 | 0 | 1 | 0.9 | 186.79 | 0 | 457.0467 | 0 | 1 | 0.67 | 379.83 | 0 | 0 | 0 | 0 | 929.3863 | 0 | 1 | 0.85 | 0 | 0 | 0 | 0 | 18.86 | 453.17 | 0 | 0 | 0 | 0 | 0 | 0 | 1154.9857 | 0 | 1 | 0.74 | 42.6 | 0 | 0 | 42.6 | 104.2357 | 0 | 1 | 0.4 | 53.2 | 0 | 53.2 | 0 | 0 | 130.1723 | 0 | 1 | 0.42
1972-04-27 | 1972 | 4 | 27 | 63.73 | 0.7 | 0 | 0 | 7.15 | 175.1454 | 0 | 1 | 0.9 | 13.98 | 0 | 34.2069 | 0 | 1 | 0.67 | 6.2 | 0 | 0 | 0 | 0 | 15.1705 | 0 | 1 | 0.85 | 0 | 0 | 0 | 0 | 15.52 | 0 | 0 | 0 | 0 | 0 | 0 | 0 | 37.9751 | 0 | 1 | 0.74 | 34.9 | 0 | 0 | 34.9 | 85.395 | 0 | 1 | 0.4 | 51.04 | 0 | 51.04 | 0 | 0 | 124.8871 | 0 | 1 | 0.42
1972-04-28 | 1972 | 4 | 28 | 69.81 | 0 | 0 | 0 | 6.99 | 187.9179 | 0 | 1 | 0.9 | 0 | 0 | 0 | 0 | 1 | 0.67 | 0 | 0 | 0 | 0 | 0 | 0 | 0 | 1 | 0.85 | 0 | 0 | 0 | 0 | 0 | 0 | 0 | 0 | 0 | 0 | 0 | 0 | 0 | 0 | 1 | 0.74 | 26.2 | 0 | 0 | 26.2 | 64.1074 | 0 | 1 | 0.4 | 50.55 | 0 | 50.55 | 0 | 0 | 123.6882 | 0 | 1 | 0.42
1972-04-29 | 1972 | 4 | 29 | 459.43 | 30.68 | 0 | 0 | 50 | 1321.5671 | 0 | 1 | 0.9 | 1484.12 | 0 | 3631.4161 | 0 | 1 | 0.67 | 1349.43 | 0 | 0 | 0 | 0 | 3301.8501 | 0 | 1 | 0.85 | 0 | 0 | 0 | 0 | 628.44 | 1212.68 | 0 | 0 | 0 | 0 | 0 | 0 | 4504.9408 | 0 | 1 | 0.74 | 23 | 0 | 0 | 23 | 56.2775 | 0 | 1 | 0.4 | 50.76 | 0 | 50.76 | 0 | 0 | 124.202 | 0 | 1 | 0.42
1972-04-30 | 1972 | 4 | 30 | 558.94 | 205.78 | 0 | 0 | 50 | 1993.496 | 0 | 1 | 0.9 | 2183.06 | 0 | 5341.616 | 0 | 1 | 0.67 | 3375 | 0 | 0 | 0 | 0 | 8258.112 | 0 | 1 | 0.85 | 0 | 0 | 0 | 0 | 2595.53 | 2775 | 0 | 0 | 0 | 0 | 0 | 0 | 13140.8706 | 0 | 1 | 0.74 | 21.9 | 0 | 0 | 21.9 | 53.586 | 0 | 1 | 0.4 | 205.75 | 0 | 119.32 | 86.43 | 0 | 503.439 | 0 | 1 | 0.42
1972-05-01 | 1972 | 5 | 1 | 582.5 | 1022.27 | 0 | 0 | 15.39 | 3964.2853 | 0 | 1 | 0.9 | 362.03 | 0 | 885.8324 | 0 | 1 | 0.67 | 3375 | 0 | 0 | 0 | 0 | 8258.112 | 0 | 1 | 0.85 | 0 | 0 | 0 | 0 | 1993.63 | 2775 | 0 | 0 | 0 | 0 | 0 | 0 | 11668.1128 | 0 | 1 | 0.74 | 92.1 | 0 | 0 | 92.1 | 225.3547 | 0 | 1 | 0.4 | 109.27 | 0 | 109.27 | 0 | 0 | 267.3671 | 0 | 1 | 0.42
1972-05-02 | 1972 | 5 | 2 | 745.52 | 599.14 | 0 | 0 | 14.62 | 3325.9515 | 0 | 1 | 0.9 | 913.57 | 0 | 2235.3669 | 0 | 1 | 0.67 | 3375 | 0 | 0 | 0 | 0 | 8258.112 | 0 | 1 | 0.85 | 0 | 0 | 0 | 0 | 4.85 | 2775 | 0 | 0 | 0 | 0 | 0 | 0 | 6801.8704 | 0 | 1 | 0.74 | 86.9 | 0 | 0 | 86.9 | 212.6311 | 0 | 1 | 0.4 | 104.98 | 0 | 104.98 | 0 | 0 | 256.8701 | 0 | 1 | 0.42
1972-05-03 | 1972 | 5 | 3 | 700.54 | 140.69 | 0 | 0 | 14.17 | 2093.0338 | 0 | 1 | 0.9 | 929.98 | 0 | 2275.5197 | 0 | 1 | 0.67 | 2550.12 | 0 | 0 | 0 | 0 | 6239.756 | 0 | 1 | 0.85 | 0 | 0 | 0 | 0 | 0 | 2775 | 0 | 0 | 0 | 0 | 0 | 0 | 6790.0032 | 0 | 1 | 0.74 | 163.8 | 0 | 0 | 163.8 | 400.7937 | 0 | 1 | 0.4 | 101.15 | 0 | 101.15 | 0 | 0 | 247.4987 | 0 | 1 | 0.42
1972-05-04 | 1972 | 5 | 4 | 635.12 | 2.74 | 0 | 0 | 13.59 | 1593.9991 | 0 | 1 | 0.9 | 54.72 | 0 | 133.8915 | 0 | 1 | 0.67 | 19.99 | 0 | 0 | 0 | 0 | 48.9125 | 0 | 1 | 0.85 | 0 | 0 | 0 | 0 | 0 | 0 | 0 | 0 | 0 | 0 | 0 | 0 | 0 | 0 | 1 | 0.74 | 128.3 | 0 | 0 | 128.3 | 313.9306 | 0 | 1 | 0.4 | 97.7 | 0 | 97.7 | 0 | 0 | 239.057 | 0 | 1 | 0.42
1972-05-05 | 1972 | 5 | 5 | 574 | 0.22 | 0 | 0 | 13.45 | 1437.9392 | 0 | 1 | 0.9 | 41.3 | 0 | 101.0548 | 0 | 1 | 0.67 | 13.33 | 0 | 0 | 0 | 0 | 32.6165 | 0 | 1 | 0.85 | 0 | 0 | 0 | 0 | 0 | 0 | 0 | 0 | 0 | 0 | 0 | 0 | 0 | 0 | 1 | 0.74 | 105.8 | 0 | 0 | 105.8 | 258.8765 | 0 | 1 | 0.4 | 95.31 | 0 | 95.31 | 0 | 0 | 233.2091 | 0 | 1 | 0.42
1972-05-06 | 1972 | 5 | 6 | 528.8 | 0.51 | 0 | 0 | 12.92 | 1326.7544 | 0 | 1 | 0.9 | 33.17 | 0 | 81.1619 | 0 | 1 | 0.67 | 14.67 | 0 | 0 | 0 | 0 | 35.8953 | 0 | 1 | 0.85 | 0 | 0 | 0 | 0 | 80.19 | 0 | 0 | 0 | 0 | 0 | 0 | 0 | 196.2127 | 0 | 1 | 0.74 | 102.8 | 0 | 0 | 102.8 | 251.536 | 0 | 1 | 0.4 | 163.02 | 0 | 120.5 | 42.52 | 0 | 398.8852 | 0 | 1 | 0.42
1972-05-07 | 1972 | 5 | 7 | 495.08 | 0.81 | 0 | 0 | 12.46 | 1243.8552 | 0 | 1 | 0.9 | 23.95 | 0 | 58.602 | 0 | 1 | 0.67 | 13.87 | 0 | 0 | 0 | 0 | 33.9378 | 0 | 1 | 0.85 | 0 | 0 | 0 | 0 | 60.92 | 0 | 0 | 0 | 0 | 0 | 0 | 0 | 149.062 | 0 | 1 | 0.74 | 438.4 | 0 | 0 | 438.4 | 1072.6982 | 0 | 1 | 0.4 | 114.15 | 0 | 114.15 | 0 | 0 | 279.3077 | 0 | 1 | 0.42
1972-05-08 | 1972 | 5 | 8 | 461.86 | 0.85 | 0 | 0 | 12.17 | 1161.9592 | 0 | 1 | 0.9 | 22.58 | 0 | 55.2498 | 0 | 1 | 0.67 | 731.19 | 0 | 0 | 0 | 0 | 1789.1108 | 0 | 1 | 0.85 | 0 | 0 | 0 | 0 | 60.93 | 1039.96 | 0 | 0 | 0 | 0 | 0 | 0 | 2693.7105 | 0 | 1 | 0.74 | 184.7 | 0 | 0 | 184.7 | 451.9328 | 0 | 1 | 0.4 | 110.99 | 0 | 110.99 | 0 | 0 | 271.5757 | 0 | 1 | 0.42
1972-05-09 | 1972 | 5 | 9 | 433.32 | 0.95 | 0 | 0 | 11.87 | 1091.6368 | 0 | 1 | 0.9 | 14.55 | 0 | 35.6016 | 0 | 1 | 0.67 | 7.88 | 0 | 0 | 0 | 0 | 19.2812 | 0 | 1 | 0.85 | 0 | 0 | 0 | 0 | 42.97 | 1.3 | 0 | 0 | 0 | 0 | 0 | 0 | 108.322 | 0 | 1 | 0.74 | 212.2 | 0 | 0 | 212.2 | 519.2211 | 0 | 1 | 0.4 | 106.37 | 0 | 106.37 | 0 | 0 | 260.2712 | 0 | 1 | 0.42
1972-05-10 | 1972 | 5 | 10 | 404.4 | 0.94 | 0 | 0 | 11.59 | 1020.1643 | 0 | 1 | 0.9 | 12.84 | 0 | 31.4175 | 0 | 1 | 0.67 | 222.31 | 0 | 0 | 0 | 0 | 543.9588 | 0 | 1 | 0.85 | 0 | 0 | 0 | 0 | 65.15 | 309.55 | 0 | 0 | 0 | 0 | 0 | 0 | 916.8339 | 0 | 1 | 0.74 | 190.2 | 0 | 0 | 190.2 | 465.3905 | 0 | 1 | 0.4 | 110.58 | 0 | 110.58 | 0 | 0 | 270.5725 | 0 | 1 | 0.42
1972-05-11 | 1972 | 5 | 11 | 377.03 | 0.82 | 0 | 0 | 11.06 | 951.6037 | 0 | 1 | 0.9 | 7.98 | 0 | 19.5258 | 0 | 1 | 0.67 | 164.74 | 0 | 0 | 0 | 0 | 403.0937 | 0 | 1 | 0.85 | 0 | 0 | 0 | 0 | 46.55 | 224.3 | 0 | 0 | 0 | 0 | 0 | 0 | 662.7288 | 0 | 1 | 0.74 | 284.8 | 0 | 0 | 284.8 | 696.8623 | 0 | 1 | 0.4 | 107.9 | 0 | 107.9 | 0 | 0 | 264.0149 | 0 | 1 | 0.42
1972-05-12 | 1972 | 5 | 12 | 351.53 | 0.94 | 0 | 0 | 11.13 | 889.6739 | 0 | 1 | 0.9 | 13.7 | 0 | 33.5218 | 0 | 1 | 0.67 | 123.22 | 0 | 0 | 0 | 0 | 301.5006 | 0 | 1 | 0.85 | 0 | 0 | 0 | 0 | 40.36 | 160.67 | 0 | 0 | 0 | 0 | 0 | 0 | 491.8899 | 0 | 1 | 0.74 | 193.3 | 0 | 0 | 193.3 | 472.9757 | 0 | 1 | 0.4 | 106.27 | 0 | 106.27 | 0 | 0 | 260.0265 | 0 | 1 | 0.42
1972-05-13 | 1972 | 5 | 13 | 336.39 | 0.93 | 0 | 0 | 11.83 | 854.317 | 0 | 1 | 0.9 | 12 | 0 | 29.3622 | 0 | 1 | 0.67 | 647.25 | 0 | 0 | 0 | 0 | 1583.7224 | 0 | 1 | 0.85 | 0 | 0 | 0 | 0 | 76.01 | 922.66 | 0 | 0 | 0 | 0 | 0 | 0 | 2443.5937 | 0 | 1 | 0.74 | 189.9 | 0 | 0 | 189.9 | 464.6564 | 0 | 1 | 0.4 | 178.17 | 0 | 131.44 | 46.73 | 0 | 435.9549 | 0 | 1 | 0.42
1972-05-14 | 1972 | 5 | 14 | 376.14 | 0.75 | 0 | 0 | 23.28 | 979.1552 | 0 | 1 | 0.9 | 26.24 | 0 | 64.2053 | 0 | 1 | 0.67 | 826.84 | 0 | 0 | 0 | 0 | 2023.1518 | 0 | 1 | 0.85 | 0 | 0 | 0 | 0 | 2285.22 | 1168.03 | 0 | 0 | 0 | 0 | 0 | 0 | 8449.5779 | 0 | 1 | 0.74 | 190.7 | 0 | 0 | 190.7 | 466.6139 | 0 | 1 | 0.4 | 123.53 | 0 | 123.53 | 0 | 0 | 302.2591 | 0 | 1 | 0.42
1972-05-15 | 1972 | 5 | 15 | 358.85 | 9.86 | 0 | 0 | 15 | 938.88 | 0 | 1 | 0.9 | 633.36 | 0 | 1549.7356 | 0 | 1 | 0.67 | 2982.11 | 0 | 0 | 0 | 0 | 7296.7699 | 0 | 1 | 0.85 | 0 | 0 | 0 | 0 | 3700 | 2775 | 0 | 0 | 0 | 0 | 0 | 0 | 15843.3408 | 0 | 1 | 0.74 | 186 | 0 | 0 | 186 | 455.1137 | 0 | 1 | 0.4 | 120.29 | 0 | 120.29 | 0 | 0 | 294.3313 | 0 | 1 | 0.42
1972-05-16 | 1972 | 5 | 16 | 407.6 | 33.79 | 0 | 0 | 15.01 | 1116.7414 | 0 | 1 | 0.9 | 1080.33 | 0 | 2643.4033 | 0 | 1 | 0.67 | 2220.48 | 0 | 0 | 0 | 0 | 5433.177 | 0 | 1 | 0.85 | 0 | 0 | 0 | 0 | 2801.94 | 2684.48 | 0 | 0 | 0 | 0 | 0 | 0 | 13424.4358 | 0 | 1 | 0.74 | 301.6 | 0 | 0 | 301.6 | 737.9694 | 0 | 1 | 0.4 | 116.35 | 0 | 116.35 | 0 | 0 | 284.6908 | 0 | 1 | 0.42
1972-05-17 | 1972 | 5 | 17 | 454.69 | 33.06 | 0 | 0 | 15.14 | 1230.4954 | 0 | 1 | 0.9 | 1065.9 | 0 | 2608.0953 | 0 | 1 | 0.67 | 1995.06 | 0 | 0 | 0 | 0 | 4881.6086 | 0 | 1 | 0.85 | 0 | 0 | 0 | 0 | 2783.16 | 2421.8 | 0 | 0 | 0 | 0 | 0 | 0 | 12735.746 | 0 | 1 | 0.74 | 197.7 | 0 | 0 | 197.7 | 483.7418 | 0 | 1 | 0.4 | 161.99 | 0 | 128.52 | 33.47 | 0 | 396.3649 | 0 | 1 | 0.42
1972-05-18 | 1972 | 5 | 18 | 487.86 | 14.96 | 0 | 0 | 15.15 | 1267.3939 | 0 | 1 | 0.9 | 445.82 | 0 | 1090.8538 | 0 | 1 | 0.67 | 1507.22 | 0 | 0 | 0 | 0 | 3687.9382 | 0 | 1 | 0.85 | 0 | 0 | 0 | 0 | 2623.69 | 1992.95 | 0 | 0 | 0 | 0 | 0 | 0 | 11296.2164 | 0 | 1 | 0.74 | 335.7 | 0 | 0 | 335.7 | 821.4069 | 0 | 1 | 0.4 | 180.83 | 0 | 137.25 | 43.58 | 0 | 442.4635 | 0 | 1 | 0.42
1972-05-19 | 1972 | 5 | 19 | 511.86 | 2.79 | 0 | 0 | 15.34 | 1296.805 | 0 | 1 | 0.9 | 124.45 | 0 | 304.5102 | 0 | 1 | 0.67 | 855.74 | 0 | 0 | 0 | 0 | 2093.8657 | 0 | 1 | 0.85 | 0 | 0 | 0 | 0 | 1467.96 | 1169.45 | 0 | 0 | 0 | 0 | 0 | 0 | 6453.3414 | 0 | 1 | 0.74 | 323.5 | 0 | 0 | 323.5 | 791.5553 | 0 | 1 | 0.4 | 135.33 | 0 | 131.48 | 3.85 | 2.2649e-14 | 331.1319 | 0 | 1 | 0.42
1972-05-20 | 1972 | 5 | 20 | 513.54 | 0.76 | 0 | 0 | 15.23 | 1295.6794 | 0 | 1 | 0.9 | 48.31 | 0 | 118.2072 | 0 | 1 | 0.67 | 142.99 | 0 | 0 | 0 | 0 | 349.8748 | 0 | 1 | 0.85 | 0 | 0 | 0 | 0 | 169.99 | 188.66 | 0 | 0 | 0 | 0 | 0 | 0 | 877.562 | 0 | 1 | 0.74 | 259.6 | 0 | 0 | 259.6 | 635.2017 | 0 | 1 | 0.4 | 125.21 | 0 | 125.21 | 0 | 0 | 306.3698 | 0 | 1 | 0.42
1972-05-21 | 1972 | 5 | 21 | 502.21 | 0.39 | 0 | 0 | 15.29 | 1267.1981 | 0 | 1 | 0.9 | 41.99 | 0 | 102.7431 | 0 | 1 | 0.67 | 6.47 | 0 | 0 | 0 | 0 | 15.8311 | 0 | 1 | 0.85 | 0 | 0 | 0 | 0 | 43.85 | 0.57 | 0 | 0 | 0 | 0 | 0 | 0 | 108.689 | 0 | 1 | 0.74 | 350.6 | 0 | 0 | 350.6 | 857.8649 | 0 | 1 | 0.4 | 119.6 | 0 | 119.6 | 0 | 0 | 292.643 | 0 | 1 | 0.42
1972-05-22 | 1972 | 5 | 22 | 511.64 | 0.37 | 0 | 0 | 15.2 | 1290.0027 | 0 | 1 | 0.9 | 39.46 | 0 | 96.5526 | 0 | 1 | 0.67 | 53.63 | 0 | 0 | 0 | 0 | 131.2245 | 0 | 1 | 0.85 | 0 | 0 | 0 | 0 | 30.99 | 64.76 | 0 | 0 | 0 | 0 | 0 | 0 | 234.2857 | 0 | 1 | 0.74 | 237.4 | 0 | 0 | 237.4 | 580.8817 | 0 | 1 | 0.4 | 115.79 | 0 | 115.79 | 0 | 0 | 283.3205 | 0 | 1 | 0.42
1972-05-23 | 1972 | 5 | 23 | 482.05 | 0.56 | 0 | 0 | 15.16 | 1217.9675 | 0 | 1 | 0.9 | 65.32 | 0 | 159.8281 | 0 | 1 | 0.67 | 50.78 | 0 | 0 | 0 | 0 | 124.2509 | 0 | 1 | 0.85 | 0 | 0 | 0 | 0 | 21.72 | 28.64 | 0 | 0 | 0 | 0 | 0 | 0 | 123.2233 | 0 | 1 | 0.74 | 241.2 | 0 | 0 | 241.2 | 590.1797 | 0 | 1 | 0.4 | 111.2 | 0 | 111.2 | 0 | 0 | 272.0895 | 0 | 1 | 0.42
1972-05-24 | 1972 | 5 | 24 | 457.05 | 0.52 | 0 | 0 | 15.08 | 1156.5027 | 0 | 1 | 0.9 | 38.16 | 0 | 93.3717 | 0 | 1 | 0.67 | 4.91 | 0 | 0 | 0 | 0 | 12.014 | 0 | 1 | 0.85 | 0 | 0 | 0 | 0 | 13.95 | 0 | 0 | 0 | 0 | 0 | 0 | 0 | 34.1335 | 0 | 1 | 0.74 | 219 | 0 | 0 | 219 | 535.8597 | 0 | 1 | 0.4 | 106.63 | 0 | 106.63 | 0 | 0 | 260.9074 | 0 | 1 | 0.42
1972-05-25 | 1972 | 5 | 25 | 430.24 | 0.49 | 0 | 0 | 15.06 | 1090.7804 | 0 | 1 | 0.9 | 33.69 | 0 | 82.4343 | 0 | 1 | 0.67 | 10.36 | 0 | 0 | 0 | 0 | 25.3493 | 0 | 1 | 0.85 | 0 | 0 | 0 | 0 | 7.35 | 4.79 | 0 | 0 | 0 | 0 | 0 | 0 | 29.7047 | 0 | 1 | 0.74 | 208.2 | 0 | 0 | 208.2 | 509.4338 | 0 | 1 | 0.4 | 102.16 | 0 | 102.16 | 0 | 0 | 249.97 | 0 | 1 | 0.42
1972-05-26 | 1972 | 5 | 26 | 423.49 | 0.55 | 0 | 0 | 20.19 | 1086.9633 | 0 | 1 | 0.9 | 32.18 | 0 | 78.7396 | 0 | 1 | 0.67 | 10.7 | 0 | 0 | 0 | 0 | 26.1813 | 0 | 1 | 0.85 | 0 | 0 | 0 | 0 | 2.4 | 4.12 | 0 | 0 | 0 | 0 | 0 | 0 | 15.9534 | 0 | 1 | 0.74 | 200 | 0 | 0 | 200 | 489.3696 | 0 | 1 | 0.4 | 97.4 | 0 | 97.4 | 0 | 0 | 238.323 | 0 | 1 | 0.42
1972-05-27 | 1972 | 5 | 27 | 476.82 | 0.79 | 0 | 0 | 15.34 | 1206.1737 | 0 | 1 | 0.9 | 24.75 | 0 | 60.5595 | 0 | 1 | 0.67 | 5 | 0 | 0 | 0 | 0 | 12.2342 | 0 | 1 | 0.85 | 0 | 0 | 0 | 0 | 0 | 0 | 0 | 0 | 0 | 0 | 0 | 0 | 0 | 0 | 1 | 0.74 | 188.9 | 0 | 0 | 188.9 | 462.2096 | 0 | 1 | 0.4 | 94.13 | 0 | 94.13 | 0 | 0 | 230.3218 | 0 | 1 | 0.42
1972-05-28 | 1972 | 5 | 28 | 508.8 | 0.65 | 0 | 0 | 15.26 | 1283.8856 | 0 | 1 | 0.9 | 33.84 | 0 | 82.8013 | 0 | 1 | 0.67 | 141.03 | 0 | 0 | 0 | 0 | 345.079 | 0 | 1 | 0.85 | 0 | 0 | 0 | 0 | 1.7 | 172.45 | 0 | 0 | 0 | 0 | 0 | 0 | 426.1186 | 0 | 1 | 0.74 | 173.8 | 0 | 0 | 173.8 | 425.2622 | 0 | 1 | 0.4 | 91.13 | 0 | 91.13 | 0 | 0 | 222.9813 | 0 | 1 | 0.42
1972-05-29 | 1972 | 5 | 29 | 498.87 | 0.57 | 0 | 0 | 15.19 | 1259.2214 | 0 | 1 | 0.9 | 76.77 | 0 | 187.8445 | 0 | 1 | 0.67 | 290.69 | 0 | 0 | 0 | 0 | 711.2742 | 0 | 1 | 0.85 | 0 | 0 | 0 | 0 | 10.77 | 388.66 | 0 | 0 | 0 | 0 | 0 | 0 | 977.3445 | 0 | 1 | 0.74 | 165.8 | 0 | 0 | 165.8 | 405.6874 | 0 | 1 | 0.4 | 94.8 | 0 | 94.8 | 0 | 0 | 231.9612 | 0 | 1 | 0.42
1972-05-30 | 1972 | 5 | 30 | 520.79 | 0.66 | 0 | 0 | 50 | 1398.2513 | 0 | 1 | 0.9 | 42.93 | 0 | 105.0432 | 0 | 1 | 0.67 | 817.51 | 0 | 0 | 0 | 0 | 2000.3227 | 0 | 1 | 0.85 | 0 | 0 | 0 | 0 | 1.92 | 1169.48 | 0 | 0 | 0 | 0 | 0 | 0 | 2866.2377 | 0 | 1 | 0.74 | 197.1 | 0 | 0 | 197.1 | 482.2737 | 0 | 1 | 0.4 | 89.69 | 0 | 89.69 | 0 | 0 | 219.4578 | 0 | 1 | 0.42
1972-05-31 | 1972 | 5 | 31 | 480.89 | 0.46 | 0 | 0 | 15.7 | 1216.2058 | 0 | 1 | 0.9 | 34.59 | 0 | 84.6365 | 0 | 1 | 0.67 | 30.53 | 0 | 0 | 0 | 0 | 74.7023 | 0 | 1 | 0.85 | 0 | 0 | 0 | 0 | 0 | 39.96 | 0 | 0 | 0 | 0 | 0 | 0 | 97.776 | 0 | 1 | 0.74 | 179.2 | 0 | 0 | 179.2 | 438.4752 | 0 | 1 | 0.4 | 85.56 | 0 | 85.56 | 0 | 0 | 209.3523 | 0 | 1 | 0.42
1972-06-01 | 1972 | 6 | 1 | 623.89 | 0.49 | 0 | 0 | 25.18 | 1589.3746 | 0 | 1 | 0.9 | 43.15 | 0 | 105.5815 | 0 | 1 | 0.67 | 650.76 | 0 | 0 | 0 | 0 | 1592.3108 | 0 | 1 | 0.85 | 0 | 0 | 0 | 0 | 53.83 | 915.32 | 0 | 0 | 0 | 0 | 0 | 0 | 2371.3627 | 0 | 1 | 0.74 | 159.5 | 0 | 0 | 159.5 | 390.2723 | 0 | 1 | 0.4 | 88.33 | 0 | 88.33 | 0 | 0 | 216.1301 | 0 | 1 | 0.42
1972-06-02 | 1972 | 6 | 2 | 593.86 | 1.38 | 0 | 0 | 16.3 | 1496.3454 | 0 | 1 | 0.9 | 144.42 | 0 | 353.3738 | 0 | 1 | 0.67 | 2967.63 | 0 | 0 | 0 | 0 | 7261.3395 | 0 | 1 | 0.85 | 0 | 0 | 0 | 0 | 425.87 | 2775 | 0 | 0 | 0 | 0 | 0 | 0 | 7832.0424 | 0 | 1 | 0.74 | 337.9 | 0 | 0 | 337.9 | 826.7899 | 0 | 1 | 0.4 | 83.68 | 0 | 83.68 | 0 | 0 | 204.7522 | 0 | 1 | 0.42
1972-06-03 | 1972 | 6 | 3 | 665.48 | 24.07 | 0 | 0 | 16.08 | 1726.5694 | 0 | 1 | 0.9 | 1097.24 | 0 | 2684.7795 | 0 | 1 | 0.67 | 1963.41 | 0 | 0 | 0 | 0 | 4804.1658 | 0 | 1 | 0.85 | 0 | 0 | 0 | 0 | 1776.97 | 2356.66 | 0 | 0 | 0 | 0 | 0 | 0 | 10114.3643 | 0 | 1 | 0.74 | 201.1 | 0 | 0 | 201.1 | 492.0611 | 0 | 1 | 0.4 | 86.67 | 0 | 86.67 | 0 | 0 | 212.0683 | 0 | 1 | 0.42
1972-06-04 | 1972 | 6 | 4 | 622.15 | 29.41 | 0 | 0 | 15.91 | 1633.1976 | 0 | 1 | 0.9 | 750.39 | 0 | 1836.0903 | 0 | 1 | 0.67 | 1475.05 | 0 | 0 | 0 | 0 | 3609.2231 | 0 | 1 | 0.85 | 0 | 0 | 0 | 0 | 2500.39 | 1777.91 | 0 | 0 | 0 | 0 | 0 | 0 | 10468.3498 | 0 | 1 | 0.74 | 223.5 | 0 | 0 | 223.5 | 546.8705 | 0 | 1 | 0.4 | 435.61 | 0 | 162.89 | 272.72 | 0 | 1065.8715 | 0 | 1 | 0.42
1972-06-05 | 1972 | 6 | 5 | 630.68 | 5.91 | 0 | 0 | 16.24 | 1597.3758 | 0 | 1 | 0.9 | 281.74 | 0 | 689.375 | 0 | 1 | 0.67 | 895.4 | 0 | 0 | 0 | 0 | 2190.9077 | 0 | 1 | 0.85 | 0 | 0 | 0 | 0 | 231.9 | 1164.3 | 0 | 0 | 0 | 0 | 0 | 0 | 3416.2892 | 0 | 1 | 0.74 | 329.2 | 0 | 0 | 329.2 | 805.5024 | 0 | 1 | 0.4 | 215.81 | 0 | 151.18 | 64.63 | 0 | 528.0543 | 0 | 1 | 0.42
1972-06-06 | 1972 | 6 | 6 | 709.6 | 1.92 | 0 | 0 | 16.9 | 1782.333 | 0 | 1 | 0.9 | 53.3 | 0 | 130.417 | 0 | 1 | 0.67 | 70.41 | 0 | 0 | 0 | 0 | 172.2826 | 0 | 1 | 0.85 | 0 | 0 | 0 | 0 | 9.94 | 97.6 | 0 | 0 | 0 | 0 | 0 | 0 | 263.134 | 0 | 1 | 0.74 | 216.4 | 0 | 0 | 216.4 | 529.4979 | 0 | 1 | 0.4 | 161.18 | 0 | 142.74 | 18.44 | 0 | 394.383 | 0 | 1 | 0.42
1972-06-07 | 1972 | 6 | 7 | 755.84 | 0.27 | 0 | 0 | 16.6 | 1890.7039 | 0 | 1 | 0.9 | 43.15 | 0 | 105.5815 | 0 | 1 | 0.67 | 0 | 0 | 0 | 0 | 0 | 0 | 0 | 1 | 0.85 | 0 | 0 | 0 | 0 | 0 | 0 | 0 | 0 | 0 | 0 | 0 | 0 | 0 | 0 | 1 | 0.74 | 220.3 | 0 | 0 | 220.3 | 539.0406 | 0 | 1 | 0.4 | 135.15 | 0 | 135.15 | 0 | 0 | 330.6915 | 0 | 1 | 0.42
1972-06-08 | 1972 | 6 | 8 | 688.03 | 0.4 | 0 | 0 | 16.37 | 1724.5385 | 0 | 1 | 0.9 | 39.9 | 0 | 97.6292 | 0 | 1 | 0.67 | 453.73 | 0 | 0 | 0 | 0 | 1110.2083 | 0 | 1 | 0.85 | 0 | 0 | 0 | 0 | 2161.99 | 643.32 | 0 | 0 | 0 | 0 | 0 | 0 | 6864.1672 | 0 | 1 | 0.74 | 204.7 | 0 | 0 | 204.7 | 500.8698 | 0 | 1 | 0.4 | 166.07 | 0 | 135.1 | 30.97 | 0 | 406.348 | 0 | 1 | 0.42
1972-06-09 | 1972 | 6 | 9 | 636.66 | 0.47 | 0 | 0 | 16.48 | 1599.2843 | 0 | 1 | 0.9 | 34.16 | 0 | 83.5843 | 0 | 1 | 0.67 | 582.02 | 0 | 0 | 0 | 0 | 1424.1145 | 0 | 1 | 0.85 | 0 | 0 | 0 | 0 | 2489.68 | 837.54 | 0 | 0 | 0 | 0 | 0 | 0 | 8141.2016 | 0 | 1 | 0.74 | 450.8 | 0 | 0 | 450.8 | 1103.0391 | 0 | 1 | 0.4 | 137.92 | 0 | 128.1 | 9.82 | 0 | 337.4693 | 0 | 1 | 0.42
1972-06-10 | 1972 | 6 | 10 | 655.99 | 26.08 | 0 | 0 | 16.86 | 1710.1755 | 0 | 1 | 0.9 | 1237 | 0 | 3026.751 | 0 | 1 | 0.67 | 432.97 | 0 | 0 | 0 | 0 | 1059.4118 | 0 | 1 | 0.85 | 0 | 0 | 0 | 0 | 962.11 | 61.3 | 0 | 0 | 0 | 0 | 0 | 0 | 2504.1287 | 0 | 1 | 0.74 | 273.6 | 0 | 0 | 273.6 | 669.4576 | 0 | 1 | 0.4 | 156.87 | 0 | 129.5 | 27.37 | 0 | 383.837 | 0 | 1 | 0.42
1972-06-11 | 1972 | 6 | 11 | 763.92 | 60.78 | 0 | 0 | 17.26 | 2060.1481 | 0 | 1 | 0.9 | 1521.86 | 0 | 3723.7601 | 0 | 1 | 0.67 | 505.76 | 0 | 0 | 0 | 0 | 1237.5178 | 0 | 1 | 0.85 | 0 | 0 | 0 | 0 | 2214.04 | 109.5 | 0 | 0 | 0 | 0 | 0 | 0 | 5685.3492 | 0 | 1 | 0.74 | 273.3 | 0 | 0 | 273.3 | 668.7236 | 0 | 1 | 0.4 | 345.02 | 0 | 140.38 | 204.64 | 0 | 844.2115 | 0 | 1 | 0.42
1972-06-12 | 1972 | 6 | 12 | 837.08 | 26.79 | 0 | 0 | 17.99 | 2157.7774 | 0 | 1 | 0.9 | 939.1 | 0 | 2297.835 | 0 | 1 | 0.67 | 790.08 | 0 | 0 | 0 | 0 | 1933.2057 | 0 | 1 | 0.85 | 0 | 0 | 0 | 0 | 308.3 | 745.32 | 0 | 0 | 0 | 0 | 0 | 0 | 2578.048 | 0 | 1 | 0.74 | 432.2 | 0 | 0 | 432.2 | 1057.5277 | 0 | 1 | 0.4 | 132.99 | 0 | 132.99 | 0 | 0 | 325.4063 | 0 | 1 | 0.42
1972-06-13 | 1972 | 6 | 13 | 871.18 | 12.19 | 0 | 0 | 17.85 | 2205.1484 | 0 | 1 | 0.9 | 339.95 | 0 | 831.806 | 0 | 1 | 0.67 | 538.32 | 0 | 0 | 0 | 0 | 1317.1872 | 0 | 1 | 0.85 | 0 | 0 | 0 | 0 | 1189.94 | 646.85 | 0 | 0 | 0 | 0 | 0 | 0 | 4494.3459 | 0 | 1 | 0.74 | 315.2 | 0 | 0 | 315.2 | 771.2465 | 0 | 1 | 0.4 | 136.18 | 0 | 127.05 | 9.13 | 0 | 333.2118 | 0 | 1 | 0.42
1972-06-14 | 1972 | 6 | 14 | 826.96 | 30.48 | 0 | 0 | 17.75 | 2141.4569 | 0 | 1 | 0.9 | 1315.88 | 0 | 3219.7583 | 0 | 1 | 0.67 | 970.23 | 0 | 0 | 0 | 0 | 2374.0053 | 0 | 1 | 0.85 | 0 | 0 | 0 | 0 | 27.37 | 868.84 | 0 | 0 | 0 | 0 | 0 | 0 | 2192.8896 | 0 | 1 | 0.74 | 314.3 | 0 | 0 | 314.3 | 769.0443 | 0 | 1 | 0.4 | 123.45 | 0 | 123.45 | 0 | 0 | 302.0634 | 0 | 1 | 0.42
1972-06-15 | 1972 | 6 | 15 | 819.33 | 9.29 | 0 | 0 | 17.95 | 2071.4281 | 0 | 1 | 0.9 | 185.85 | 0 | 454.7467 | 0 | 1 | 0.67 | 71.68 | 0 | 0 | 0 | 0 | 175.3901 | 0 | 1 | 0.85 | 0 | 0 | 0 | 0 | 37.36 | 44.01 | 0 | 0 | 0 | 0 | 0 | 0 | 199.1 | 0 | 1 | 0.74 | 315.4 | 0 | 0 | 315.4 | 771.7359 | 0 | 1 | 0.4 | 132.13 | 0 | 120.47 | 11.66 | 0 | 323.302 | 0 | 1 | 0.42
1972-06-16 | 1972 | 6 | 16 | 804.79 | 4.87 | 0 | 0 | 17.85 | 2024.7912 | 0 | 1 | 0.9 | 406.7 | 0 | 995.1331 | 0 | 1 | 0.67 | 300.73 | 0 | 0 | 0 | 0 | 735.8406 | 0 | 1 | 0.85 | 0 | 0 | 0 | 0 | 223.07 | 259.49 | 0 | 0 | 0 | 0 | 0 | 0 | 1180.751 | 0 | 1 | 0.74 | 343.6 | 0 | 0 | 343.6 | 840.737 | 0 | 1 | 0.4 | 243.01 | 0 | 122.66 | 120.35 | 0 | 594.6085 | 0 | 1 | 0.42
1972-06-17 | 1972 | 6 | 17 | 831.77 | 42.83 | 0 | 0 | 18.41 | 2185.0597 | 0 | 1 | 0.9 | 1475.3 | 0 | 3609.8349 | 0 | 1 | 0.67 | 1275.41 | 0 | 0 | 0 | 0 | 3120.7344 | 0 | 1 | 0.85 | 0 | 0 | 0 | 0 | 1702.55 | 1168.46 | 0 | 0 | 0 | 0 | 0 | 0 | 7024.9251 | 0 | 1 | 0.74 | 317.8 | 0 | 0 | 317.8 | 777.6083 | 0 | 1 | 0.4 | 375.11 | 0 | 127.33 | 247.78 | 0 | 917.8372 | 0 | 1 | 0.42
1972-06-18 | 1972 | 6 | 18 | 876.27 | 1248.38 | 0 | 0 | 19.18 | 5245.6261 | 0 | 1 | 0.9 | 440.01 | 0 | 1076.6376 | 0 | 1 | 0.67 | 3375 | 0 | 0 | 0 | 0 | 8258.112 | 0 | 1 | 0.85 | 0 | 0 | 0 | 0 | 3700 | 2775 | 0 | 0 | 0 | 0 | 0 | 0 | 15843.3408 | 0 | 1 | 0.74 | 423.4 | 0 | 0 | 423.4 | 1035.9954 | 0 | 1 | 0.4 | 672.38 | 0 | 172.38 | 935.8 | -435.8 | 1645.2117 | 0 | 1 | 0.42
1972-06-19 | 1972 | 6 | 19 | 923.45 | 1448.83 | 0 | 0 | 19.77 | 5852.9828 | 0 | 1 | 0.9 | 679.67 | 0 | 1663.0492 | 0 | 1 | 0.67 | 3375 | 0 | 0 | 0 | 0 | 8258.112 | 0 | 1 | 0.85 | 0 | 0 | 0 | 0 | 3700 | 2775 | 0 | 0 | 0 | 0 | 0 | 0 | 15843.3408 | 0 | 1 | 0.74 | 689.1 | 0 | 0 | 689.1 | 1686.123 | 0 | 1 | 0.4 | 658.26 | 0 | 158.26 | 661.96 | -161.96 | 1610.6622 | 0 | 1 | 0.42
1972-06-20 | 1972 | 6 | 20 | 980.53 | 440.37 | 0 | 0 | 19.74 | 3525.0271 | 0 | 1 | 0.9 | 876.07 | 0 | 2143.6101 | 0 | 1 | 0.67 | 3171.42 | 0 | 0 | 0 | 0 | 7759.9827 | 0 | 1 | 0.85 | 0 | 0 | 0 | 0 | 3266.41 | 2020.51 | 0 | 0 | 0 | 0 | 0 | 0 | 12936.2896 | 0 | 1 | 0.74 | 659.3 | 0 | 0 | 659.3 | 1613.2069 | 0 | 1 | 0.4 | 289.61 | 0 | 149.63 | 139.98 | 0 | 708.6316 | 0 | 1 | 0.42
1972-06-21 | 1972 | 6 | 21 | 936.5 | 612.78 | 0 | 0 | 19.16 | 3837.7343 | 0 | 1 | 0.9 | 868.98 | 0 | 2126.262 | 0 | 1 | 0.67 | 1546.17 | 0 | 0 | 0 | 0 | 3783.243 | 0 | 1 | 0.85 | 0 | 0 | 0 | 0 | 2661.25 | 1444.95 | 0 | 0 | 0 | 0 | 0 | 0 | 10047.2473 | 0 | 1 | 0.74 | 612.4 | 0 | 0 | 612.4 | 1498.4497 | 0 | 1 | 0.4 | 141.54 | 0 | 141.54 | 0 | 0 | 346.3269 | 0 | 1 | 0.42
1972-06-22 | 1972 | 6 | 22 | 871.59 | 11.97 | 0 | 0 | 18.76 | 2207.8399 | 0 | 1 | 0.9 | 239.49 | 0 | 585.9956 | 0 | 1 | 0.67 | 182.54 | 0 | 0 | 0 | 0 | 446.6476 | 0 | 1 | 0.85 | 0 | 0 | 0 | 0 | 145.12 | 177.53 | 0 | 0 | 0 | 0 | 0 | 0 | 789.4755 | 0 | 1 | 0.74 | 582.1 | 0 | 0 | 582.1 | 1424.3102 | 0 | 1 | 0.4 | 134.05 | 0 | 134.05 | 0 | 0 | 328 | 0 | 1 | 0.42
1972-06-23 | 1972 | 6 | 23 | 803.59 | 0.76 | 0 | 0 | 18.4 | 2013.1442 | 0 | 1 | 0.9 | 107.87 | 0 | 263.9415 | 0 | 1 | 0.67 | 9.84 | 0 | 0 | 0 | 0 | 24.077 | 0 | 1 | 0.85 | 0 | 0 | 0 | 0 | 109.97 | 0 | 0 | 0 | 0 | 0 | 0 | 0 | 269.0799 | 0 | 1 | 0.74 | 546.4 | 0 | 0 | 546.4 | 1336.9577 | 0 | 1 | 0.4 | 127.44 | 0 | 127.44 | 0 | 0 | 311.8263 | 0 | 1 | 0.42
1972-06-24 | 1972 | 6 | 24 | 727.7 | 1.51 | 0 | 0 | 17.9 | 1828.0646 | 0 | 1 | 0.9 | 96.39 | 0 | 235.8517 | 0 | 1 | 0.67 | 11.26 | 0 | 0 | 0 | 0 | 27.5515 | 0 | 1 | 0.85 | 0 | 0 | 0 | 0 | 84 | 0 | 0 | 0 | 0 | 0 | 0 | 0 | 205.5352 | 0 | 1 | 0.74 | 515.8 | 0 | 0 | 515.8 | 1262.0842 | 0 | 1 | 0.4 | 121.58 | 0 | 121.58 | 0 | 0 | 297.4878 | 0 | 1 | 0.42
1972-06-25 | 1972 | 6 | 25 | 658.09 | 1.2 | 0 | 0 | 17.66 | 1656.3938 | 0 | 1 | 0.9 | 94.39 | 0 | 230.958 | 0 | 1 | 0.67 | 50.05 | 0 | 0 | 0 | 0 | 122.4647 | 0 | 1 | 0.85 | 0 | 0 | 0 | 0 | 96.98 | 46.85 | 0 | 0 | 0 | 0 | 0 | 0 | 351.9301 | 0 | 1 | 0.74 | 462.5 | 0 | 0 | 462.5 | 1131.6672 | 0 | 1 | 0.4 | 122.85 | 0 | 122.85 | 0 | 0 | 300.5953 | 0 | 1 | 0.42
1972-06-26 | 1972 | 6 | 26 | 602.27 | 1.08 | 0 | 0 | 17.6 | 1519.3703 | 0 | 1 | 0.9 | 79.26 | 0 | 193.9372 | 0 | 1 | 0.67 | 0 | 0 | 0 | 0 | 0 | 0 | 0 | 1 | 0.85 | 0 | 0 | 0 | 0 | 0 | 0 | 0 | 0 | 0 | 0 | 0 | 0 | 0 | 0 | 1 | 0.74 | 506 | 0 | 0 | 506 | 1238.1051 | 0 | 1 | 0.4 | 116.84 | 0 | 116.84 | 0 | 0 | 285.8897 | 0 | 1 | 0.42
1972-06-27 | 1972 | 6 | 27 | 579.07 | 0.81 | 0 | 0 | 17.28 | 1461.1598 | 0 | 1 | 0.9 | 65.96 | 0 | 161.3941 | 0 | 1 | 0.67 | 0 | 0 | 0 | 0 | 0 | 0 | 0 | 1 | 0.85 | 0 | 0 | 0 | 0 | 0 | 0 | 0 | 0 | 0 | 0 | 0 | 0 | 0 | 0 | 1 | 0.74 | 402.7 | 0 | 0 | 402.7 | 985.3457 | 0 | 1 | 0.4 | 112.63 | 0 | 112.63 | 0 | 0 | 275.5885 | 0 | 1 | 0.42
1972-06-28 | 1972 | 6 | 28 | 526.69 | 0.63 | 0 | 0 | 16.96 | 1331.7704 | 0 | 1 | 0.9 | 54.3 | 0 | 132.8638 | 0 | 1 | 0.67 | 0 | 0 | 0 | 0 | 0 | 0 | 0 | 1 | 0.85 | 0 | 0 | 0 | 0 | 0 | 0 | 0 | 0 | 0 | 0 | 0 | 0 | 0 | 0 | 1 | 0.74 | 469.8 | 0 | 0 | 469.8 | 1149.5292 | 0 | 1 | 0.4 | 108.02 | 0 | 108.02 | 0 | 0 | 264.3085 | 0 | 1 | 0.42
1972-06-29 | 1972 | 6 | 29 | 489.55 | 0.47 | 0 | 0 | 16.65 | 1239.7445 | 0 | 1 | 0.9 | 44.1 | 0 | 107.906 | 0 | 1 | 0.67 | 0 | 0 | 0 | 0 | 0 | 0 | 0 | 1 | 0.85 | 0 | 0 | 0 | 0 | 0 | 0 | 0 | 0 | 0 | 0 | 0 | 0 | 0 | 0 | 1 | 0.74 | 364 | 0 | 0 | 364 | 890.6527 | 0 | 1 | 0.4 | 105.23 | 0 | 105.23 | 0 | 0 | 257.4818 | 0 | 1 | 0.42
1972-06-30 | 1972 | 6 | 30 | 453.26 | 0.46 | 0 | 0 | 16.31 | 1150.092 | 0 | 1 | 0.9 | 34.5 | 0 | 84.4163 | 0 | 1 | 0.67 | 0 | 0 | 0 | 0 | 0 | 0 | 0 | 1 | 0.85 | 0 | 0 | 0 | 0 | 0 | 0 | 0 | 0 | 0 | 0 | 0 | 0 | 0 | 0 | 1 | 0.74 | 373.9 | 0 | 0 | 373.9 | 914.8765 | 0 | 1 | 0.4 | 101.19 | 0 | 101.19 | 0 | 0 | 247.5965 | 0 | 1 | 0.42
1972-07-01 | 1972 | 7 | 1 | 420.6 | 0.79 | 0 | 0 | 16.06 | 1070.3737 | 0 | 1 | 0.9 | 24.85 | 0 | 60.8042 | 0 | 1 | 0.67 | 0 | 0 | 0 | 0 | 0 | 0 | 0 | 1 | 0.85 | 0 | 0 | 0 | 0 | 0 | 0 | 0 | 0 | 0 | 0 | 0 | 0 | 0 | 0 | 1 | 0.74 | 311.4 | 0 | 0 | 311.4 | 761.9485 | 0 | 1 | 0.4 | 97.58 | 0 | 97.58 | 0 | 0 | 238.7634 | 0 | 1 | 0.42
1972-07-02 | 1972 | 7 | 2 | 388.06 | 0.92 | 0 | 0 | 15.91 | 990.7043 | 0 | 1 | 0.9 | 18.72 | 0 | 45.805 | 0 | 1 | 0.67 | 0 | 0 | 0 | 0 | 0 | 0 | 0 | 1 | 0.85 | 0 | 0 | 0 | 0 | 61.56 | 0 | 0 | 0 | 0 | 0 | 0 | 0 | 150.628 | 0 | 1 | 0.74 | 296.5 | 0 | 0 | 296.5 | 725.4904 | 0 | 1 | 0.4 | 95.08 | 0 | 95.08 | 0 | 0 | 232.6463 | 0 | 1 | 0.42
1972-07-03 | 1972 | 7 | 3 | 358.25 | 3.15 | 0 | 0 | 15.64 | 922.5596 | 0 | 1 | 0.9 | 258.26 | 0 | 631.923 | 0 | 1 | 0.67 | 208.48 | 0 | 0 | 0 | 0 | 510.1189 | 0 | 1 | 0.85 | 0 | 0 | 0 | 0 | 0 | 0 | 0 | 0 | 0 | 0 | 0 | 0 | 0 | 0 | 1 | 0.74 | 272 | 0 | 0 | 272 | 665.5427 | 0 | 1 | 0.4 | 91.99 | 0 | 91.99 | 0 | 0 | 225.0855 | 0 | 1 | 0.42
1972-07-04 | 1972 | 7 | 4 | 325.02 | 2.68 | 0 | 0 | 15.5 | 839.7582 | 0 | 1 | 0.9 | 79.96 | 0 | 195.65 | 0 | 1 | 0.67 | 0 | 0 | 0 | 0 | 0 | 0 | 0 | 1 | 0.85 | 0 | 0 | 0 | 0 | 0 | 0 | 0 | 0 | 0 | 0 | 0 | 0 | 0 | 0 | 1 | 0.74 | 248 | 0 | 0 | 248 | 606.8183 | 0 | 1 | 0.4 | 88.01 | 0 | 88.01 | 0 | 0 | 215.3471 | 0 | 1 | 0.42
1972-07-05 | 1972 | 7 | 5 | 286.11 | 1.38 | 0 | 0 | 15.36 | 741.0279 | 0 | 1 | 0.9 | 149.48 | 0 | 365.7548 | 0 | 1 | 0.67 | 62.77 | 0 | 0 | 0 | 0 | 153.5886 | 0 | 1 | 0.85 | 0 | 0 | 0 | 0 | 0 | 0 | 0 | 0 | 0 | 0 | 0 | 0 | 0 | 0 | 1 | 0.74 | 225.6 | 0 | 0 | 225.6 | 552.0089 | 0 | 1 | 0.4 | 85.23 | 0 | 85.23 | 0 | 0 | 208.5449 | 0 | 1 | 0.42
1972-07-06 | 1972 | 7 | 6 | 254.15 | 7.92 | 0 | 0 | 15.27 | 678.6088 | 0 | 1 | 0.9 | 453.09 | 0 | 1108.6424 | 0 | 1 | 0.67 | 125.93 | 0 | 0 | 0 | 0 | 308.1316 | 0 | 1 | 0.85 | 0 | 0 | 0 | 0 | 197.23 | 0 | 0 | 0 | 0 | 0 | 0 | 0 | 482.5918 | 0 | 1 | 0.74 | 265.5 | 0 | 0 | 265.5 | 649.6381 | 0 | 1 | 0.4 | 124.76 | 0 | 105.91 | 18.85 | 0 | 305.2688 | 0 | 1 | 0.42
1972-07-07 | 1972 | 7 | 7 | 233.32 | 41.78 | 0 | 0 | 15.16 | 710.2221 | 0 | 1 | 0.9 | 1457.09 | 0 | 3565.2778 | 0 | 1 | 0.67 | 427.63 | 0 | 0 | 0 | 0 | 1046.3456 | 0 | 1 | 0.85 | 0 | 0 | 0 | 0 | 146.79 | 26.15 | 0 | 0 | 0 | 0 | 0 | 0 | 423.1579 | 0 | 1 | 0.74 | 260.2 | 0 | 0 | 260.2 | 636.6698 | 0 | 1 | 0.4 | 131.53 | 0 | 104.52 | 27.01 | 0 | 321.8339 | 0 | 1 | 0.42
1972-07-08 | 1972 | 7 | 8 | 208.35 | 36.34 | 0 | 0 | 15.1 | 635.6666 | 0 | 1 | 0.9 | 939.14 | 0 | 2297.9328 | 0 | 1 | 0.67 | 1064.22 | 0 | 0 | 0 | 0 | 2603.9846 | 0 | 1 | 0.85 | 0 | 0 | 0 | 0 | 0 | 1161.3 | 0 | 0 | 0 | 0 | 0 | 0 | 2841.5246 | 0 | 1 | 0.74 | 221.3 | 0 | 0 | 221.3 | 541.4875 | 0 | 1 | 0.4 | 98.7 | 0 | 98.7 | 0 | 0 | 241.5039 | 0 | 1 | 0.42
1972-07-09 | 1972 | 7 | 9 | 192.83 | 8.29 | 0 | 0 | 15.05 | 528.9351 | 0 | 1 | 0.9 | 345.84 | 0 | 846.2179 | 0 | 1 | 0.67 | 212.36 | 0 | 0 | 0 | 0 | 519.6126 | 0 | 1 | 0.85 | 0 | 0 | 0 | 0 | 0 | 170.73 | 0 | 0 | 0 | 0 | 0 | 0 | 417.7504 | 0 | 1 | 0.74 | 298 | 0 | 0 | 298 | 729.1607 | 0 | 1 | 0.4 | 94.12 | 0 | 94.12 | 0 | 0 | 230.2973 | 0 | 1 | 0.42
1972-07-10 | 1972 | 7 | 10 | 180.46 | 3 | 0 | 0 | 15.02 | 485.6504 | 0 | 1 | 0.9 | 112.47 | 0 | 275.197 | 0 | 1 | 0.67 | 840.26 | 0 | 0 | 0 | 0 | 2055.9885 | 0 | 1 | 0.85 | 0 | 0 | 0 | 0 | 79.79 | 1167.94 | 0 | 0 | 0 | 0 | 0 | 0 | 3053.0057 | 0 | 1 | 0.74 | 255.5 | 0 | 0 | 255.5 | 625.1697 | 0 | 1 | 0.4 | 359.51 | 0 | 106.07 | 253.44 | 0 | 879.6663 | 0 | 1 | 0.42
1972-07-11 | 1972 | 7 | 11 | 169.54 | 0.84 | 0 | 0 | 15.05 | 453.719 | 0 | 1 | 0.9 | 72.52 | 0 | 177.4454 | 0 | 1 | 0.67 | 498.29 | 0 | 0 | 0 | 0 | 1219.2399 | 0 | 1 | 0.85 | 0 | 0 | 0 | 0 | 0 | 703.89 | 0 | 0 | 0 | 0 | 0 | 0 | 1722.3118 | 0 | 1 | 0.74 | 454.9 | 0 | 0 | 454.9 | 1113.0712 | 0 | 1 | 0.4 | 100.71 | 0 | 100.71 | 0 | 0 | 246.4221 | 0 | 1 | 0.42
1972-07-12 | 1972 | 7 | 12 | 186.6 | 0.79 | 0 | 0 | 15.01 | 495.242 | 0 | 1 | 0.9 | 66.43 | 0 | 162.5441 | 0 | 1 | 0.67 | 362.75 | 0 | 0 | 0 | 0 | 887.5941 | 0 | 1 | 0.85 | 0 | 0 | 0 | 0 | 858.12 | 501.35 | 0 | 0 | 0 | 0 | 0 | 0 | 3326.4165 | 0 | 1 | 0.74 | 405.9 | 0 | 0 | 405.9 | 993.1756 | 0 | 1 | 0.4 | 95.83 | 0 | 95.83 | 0 | 0 | 234.4814 | 0 | 1 | 0.42
1972-07-13 | 1972 | 7 | 13 | 187.63 | 0.77 | 0 | 0 | 15 | 497.6889 | 0 | 1 | 0.9 | 69.17 | 0 | 169.2485 | 0 | 1 | 0.67 | 283.81 | 0 | 0 | 0 | 0 | 694.4399 | 0 | 1 | 0.85 | 0 | 0 | 0 | 0 | 2198.81 | 343.34 | 0 | 0 | 0 | 0 | 0 | 0 | 6220.2546 | 0 | 1 | 0.74 | 290.6 | 0 | 0 | 290.6 | 711.054 | 0 | 1 | 0.4 | 91.36 | 0 | 91.36 | 0 | 0 | 223.544 | 0 | 1 | 0.42
1972-07-14 | 1972 | 7 | 14 | 172.73 | 6.12 | 0 | 0 | 14.85 | 473.9545 | 0 | 1 | 0.9 | 430.11 | 0 | 1052.4138 | 0 | 1 | 0.67 | 136.46 | 0 | 0 | 0 | 0 | 333.8969 | 0 | 1 | 0.85 | 0 | 0 | 0 | 0 | 221.03 | 13.57 | 0 | 0 | 0 | 0 | 0 | 0 | 574.0305 | 0 | 1 | 0.74 | 288.4 | 0 | 0 | 288.4 | 705.671 | 0 | 1 | 0.4 | 92.99 | 0 | 92.99 | 0 | 0 | 227.5324 | 0 | 1 | 0.42
1972-07-15 | 1972 | 7 | 15 | 163.7 | 2.99 | 0 | 0 | 14.1 | 442.3656 | 0 | 1 | 0.9 | 59.74 | 0 | 146.1747 | 0 | 1 | 0.67 | 0 | 0 | 0 | 0 | 0 | 0 | 0 | 1 | 0.85 | 0 | 0 | 0 | 0 | 339.11 | 0 | 0 | 0 | 0 | 0 | 0 | 0 | 829.7506 | 0 | 1 | 0.74 | 282.4 | 0 | 0 | 282.4 | 690.9899 | 0 | 1 | 0.4 | 88.13 | 0 | 88.13 | 0 | 0 | 215.6407 | 0 | 1 | 0.42
1972-07-16 | 1972 | 7 | 16 | 151.45 | 0.36 | 0 | 0 | 13.6 | 404.7331 | 0 | 1 | 0.9 | 69.51 | 0 | 170.0804 | 0 | 1 | 0.67 | 260.43 | 0 | 0 | 0 | 0 | 637.2326 | 0 | 1 | 0.85 | 0 | 0 | 0 | 0 | 956.33 | 312.14 | 0 | 0 | 0 | 0 | 0 | 0 | 3103.7533 | 0 | 1 | 0.74 | 251.2 | 0 | 0 | 251.2 | 614.6482 | 0 | 1 | 0.4 | 88.19 | 0 | 88.19 | 0 | 0 | 215.7875 | 0 | 1 | 0.42
1972-07-17 | 1972 | 7 | 17 | 145.64 | 5.8 | 0 | 0 | 14.01 | 404.831 | 0 | 1 | 0.9 | 405.18 | 0 | 991.4139 | 0 | 1 | 0.67 | 826.12 | 0 | 0 | 0 | 0 | 2021.3901 | 0 | 1 | 0.85 | 0 | 0 | 0 | 0 | 491.93 | 1000.42 | 0 | 0 | 0 | 0 | 0 | 0 | 3651.5536 | 0 | 1 | 0.74 | 534.8 | 0 | 0 | 534.8 | 1308.5743 | 0 | 1 | 0.4 | 84.64 | 0 | 84.64 | 0 | 0 | 207.1012 | 0 | 1 | 0.42
1972-07-18 | 1972 | 7 | 18 | 156.68 | 10.57 | 0 | 0 | 14.15 | 443.8582 | 0 | 1 | 0.9 | 404.8 | 0 | 990.4841 | 0 | 1 | 0.67 | 929.36 | 0 | 0 | 0 | 0 | 2274.0027 | 0 | 1 | 0.85 | 0 | 0 | 0 | 0 | 336.13 | 1176.26 | 0 | 0 | 0 | 0 | 0 | 0 | 3700.5884 | 0 | 1 | 0.74 | 329.3 | 0 | 0 | 329.3 | 805.747 | 0 | 1 | 0.4 | 82.11 | 0 | 82.11 | 0 | 0 | 200.9107 | 0 | 1 | 0.42
1972-07-19 | 1972 | 7 | 19 | 173.88 | 14.59 | 0 | 0 | 14.74 | 497.224 | 0 | 1 | 0.9 | 664.63 | 0 | 1626.2486 | 0 | 1 | 0.67 | 665.13 | 0 | 0 | 0 | 0 | 1627.472 | 0 | 1 | 0.85 | 0 | 0 | 0 | 0 | 171.88 | 672.07 | 0 | 0 | 0 | 0 | 0 | 0 | 2065.0174 | 0 | 1 | 0.74 | 384.5 | 0 | 0 | 384.5 | 940.8131 | 0 | 1 | 0.4 | 79.82 | 0 | 79.82 | 0 | 0 | 195.3074 | 0 | 1 | 0.42
1972-07-20 | 1972 | 7 | 20 | 269.49 | 34.02 | 0 | 0 | 15.16 | 779.7371 | 0 | 1 | 0.9 | 1145.54 | 0 | 2802.9623 | 0 | 1 | 0.67 | 1135.39 | 0 | 0 | 0 | 0 | 2778.1268 | 0 | 1 | 0.85 | 0 | 0 | 0 | 0 | 162.95 | 1161.38 | 0 | 0 | 0 | 0 | 0 | 0 | 3240.4342 | 0 | 1 | 0.74 | 314.3 | 0 | 0 | 314.3 | 769.0443 | 0 | 1 | 0.4 | 76.56 | 0 | 76.56 | 0 | 0 | 187.3307 | 0 | 1 | 0.42
1972-07-21 | 1972 | 7 | 21 | 401.09 | 18.55 | 0 | 0 | 15.23 | 1064.0608 | 0 | 1 | 0.9 | 521.29 | 0 | 1275.5174 | 0 | 1 | 0.67 | 375.57 | 0 | 0 | 0 | 0 | 918.9627 | 0 | 1 | 0.85 | 0 | 0 | 0 | 0 | 170.37 | 340.73 | 0 | 0 | 0 | 0 | 0 | 0 | 1250.584 | 0 | 1 | 0.74 | 360.9 | 0 | 0 | 360.9 | 883.0674 | 0 | 1 | 0.4 | 73.12 | 0 | 73.12 | 0 | 0 | 178.9135 | 0 | 1 | 0.42
1972-07-22 | 1972 | 7 | 22 | 399.96 | 2.16 | 0 | 0 | 15.17 | 1021.0452 | 0 | 1 | 0.9 | 72.06 | 0 | 176.3199 | 0 | 1 | 0.67 | 9.3 | 0 | 0 | 0 | 0 | 22.7557 | 0 | 1 | 0.85 | 0 | 0 | 0 | 0 | 59.31 | 0 | 0 | 0 | 0 | 0 | 0 | 0 | 145.1226 | 0 | 1 | 0.74 | 286.9 | 0 | 0 | 286.9 | 702.0007 | 0 | 1 | 0.4 | 69.33 | 0 | 69.33 | 0 | 0 | 169.64 | 0 | 1 | 0.42
1972-07-23 | 1972 | 7 | 23 | 366.23 | 0.53 | 0 | 0 | 15.11 | 934.3778 | 0 | 1 | 0.9 | 62.85 | 0 | 153.7844 | 0 | 1 | 0.67 | 9.78 | 0 | 0 | 0 | 0 | 23.9302 | 0 | 1 | 0.85 | 0 | 0 | 0 | 0 | 39.02 | 4.52 | 0 | 0 | 0 | 0 | 0 | 0 | 106.5358 | 0 | 1 | 0.74 | 297.7 | 0 | 0 | 297.7 | 728.4266 | 0 | 1 | 0.4 | 65.99 | 0 | 65.99 | 0 | 0 | 161.4675 | 0 | 1 | 0.42
1972-07-24 | 1972 | 7 | 24 | 335.79 | 20.57 | 0 | 0 | 15.05 | 908.7838 | 0 | 1 | 0.9 | 1040.95 | 0 | 2547.0464 | 0 | 1 | 0.67 | 723.72 | 0 | 0 | 0 | 0 | 1770.8328 | 0 | 1 | 0.85 | 0 | 0 | 0 | 0 | 360.44 | 519.8 | 0 | 0 | 0 | 0 | 0 | 0 | 2153.8135 | 0 | 1 | 0.74 | 277.8 | 0 | 0 | 277.8 | 679.7344 | 0 | 1 | 0.4 | 62.89 | 0 | 62.89 | 0 | 0 | 153.8823 | 0 | 1 | 0.42
1972-07-25 | 1972 | 7 | 25 | 304.1 | 48.18 | 0 | 0 | 15.04 | 898.7762 | 0 | 1 | 0.9 | 1286.29 | 0 | 3147.3561 | 0 | 1 | 0.67 | 2083.98 | 0 | 0 | 0 | 0 | 5099.1823 | 0 | 1 | 0.85 | 0 | 0 | 0 | 0 | 1054.49 | 2269.59 | 0 | 0 | 0 | 0 | 0 | 0 | 8133.5185 | 0 | 1 | 0.74 | 406.7 | 0 | 0 | 406.7 | 995.1331 | 0 | 1 | 0.4 | 70.31 | 0 | 70.31 | 0 | 0 | 172.0379 | 0 | 1 | 0.42
1972-07-26 | 1972 | 7 | 26 | 272.65 | 37.09 | 0 | 0 | 15 | 794.5894 | 0 | 1 | 0.9 | 1253.66 | 0 | 3067.5155 | 0 | 1 | 0.67 | 833.59 | 0 | 0 | 0 | 0 | 2039.668 | 0 | 1 | 0.85 | 0 | 0 | 0 | 0 | 126.05 | 671.52 | 0 | 0 | 0 | 0 | 0 | 0 | 1951.5326 | 0 | 1 | 0.74 | 263.2 | 0 | 0 | 263.2 | 644.0104 | 0 | 1 | 0.4 | 66 | 0 | 66 | 0 | 0 | 161.492 | 0 | 1 | 0.42
1972-07-27 | 1972 | 7 | 27 | 246.83 | 4.31 | 0 | 0 | 14.83 | 650.7882 | 0 | 1 | 0.9 | 86.1 | 0 | 210.6736 | 0 | 1 | 0.67 | 17.17 | 0 | 0 | 0 | 0 | 42.0124 | 0 | 1 | 0.85 | 0 | 0 | 0 | 0 | 0 | 0 | 0 | 0 | 0 | 0 | 0 | 0 | 0 | 0 | 1 | 0.74 | 260.2 | 0 | 0 | 260.2 | 636.6698 | 0 | 1 | 0.4 | 62.63 | 0 | 62.63 | 0 | 0 | 153.2461 | 0 | 1 | 0.42
1972-07-28 | 1972 | 7 | 28 | 220.8 | 0.32 | 0 | 0 | 14.44 | 576.3795 | 0 | 1 | 0.9 | 62.92 | 0 | 153.9557 | 0 | 1 | 0.67 | 7.42 | 0 | 0 | 0 | 0 | 18.1556 | 0 | 1 | 0.85 | 0 | 0 | 0 | 0 | 0 | 0 | 0 | 0 | 0 | 0 | 0 | 0 | 0 | 0 | 1 | 0.74 | 232 | 0 | 0 | 232 | 567.6687 | 0 | 1 | 0.4 | 59.47 | 0 | 59.47 | 0 | 0 | 145.5141 | 0 | 1 | 0.42
1972-07-29 | 1972 | 7 | 29 | 195.88 | 0.68 | 0 | 0 | 13.93 | 515.037 | 0 | 1 | 0.9 | 54.67 | 0 | 133.7692 | 0 | 1 | 0.67 | 5.66 | 0 | 0 | 0 | 0 | 13.8492 | 0 | 1 | 0.85 | 0 | 0 | 0 | 0 | 0 | 0 | 0 | 0 | 0 | 0 | 0 | 0 | 0 | 0 | 1 | 0.74 | 542 | 0 | 0 | 542 | 1326.1916 | 0 | 1 | 0.4 | 56.47 | 0 | 56.47 | 0 | 0 | 138.1735 | 0 | 1 | 0.42
1972-07-30 | 1972 | 7 | 30 | 174.73 | 0.5 | 0 | 0 | 13.39 | 461.5245 | 0 | 1 | 0.9 | 48.17 | 0 | 117.8647 | 0 | 1 | 0.67 | 7.27 | 0 | 0 | 0 | 0 | 17.7886 | 0 | 1 | 0.85 | 0 | 0 | 0 | 0 | 0 | 1.22 | 0 | 0 | 0 | 0 | 0 | 0 | 2.9852 | 0 | 1 | 0.74 | 466.6 | 0 | 0 | 466.6 | 1141.6993 | 0 | 1 | 0.4 | 53.67 | 0 | 53.67 | 0 | 0 | 131.3223 | 0 | 1 | 0.42
1972-07-31 | 1972 | 7 | 31 | 159.37 | 0.48 | 0 | 0 | 13.19 | 423.4026 | 0 | 1 | 0.9 | 49.38 | 0 | 120.8254 | 0 | 1 | 0.67 | 174.58 | 0 | 0 | 0 | 0 | 427.1707 | 0 | 1 | 0.85 | 0 | 0 | 0 | 0 | 134.24 | 232.73 | 0 | 0 | 0 | 0 | 0 | 0 | 897.9198 | 0 | 1 | 0.74 | 391.8 | 0 | 0 | 391.8 | 958.675 | 0 | 1 | 0.4 | 57.85 | 0 | 57.85 | 0 | 0 | 141.5502 | 0 | 1 | 0.42
1972-08-01 | 1972 | 8 | 1 | 192.88 | 0.49 | 0 | 0 | 14.17 | 507.8188 | 0 | 1 | 0.9 | 48.35 | 0 | 118.3051 | 0 | 1 | 0.67 | 105.26 | 0 | 0 | 0 | 0 | 257.5552 | 0 | 1 | 0.85 | 0 | 0 | 0 | 0 | 0 | 136.71 | 0 | 0 | 0 | 0 | 0 | 0 | 334.5086 | 0 | 1 | 0.74 | 522 | 0 | 0 | 522 | 1277.2547 | 0 | 1 | 0.4 | 54.74 | 0 | 54.74 | 0 | 0 | 133.9405 | 0 | 1 | 0.42
1972-08-02 | 1972 | 8 | 2 | 216.49 | 0.4 | 0 | 0 | 13.92 | 564.757 | 0 | 1 | 0.9 | 39.09 | 0 | 95.6473 | 0 | 1 | 0.67 | 0 | 0 | 0 | 0 | 0 | 0 | 0 | 1 | 0.85 | 0 | 0 | 0 | 0 | 0 | 0 | 0 | 0 | 0 | 0 | 0 | 0 | 0 | 0 | 1 | 0.74 | 394.6 | 0 | 0 | 394.6 | 965.5262 | 0 | 1 | 0.4 | 52.08 | 0 | 52.08 | 0 | 0 | 127.4318 | 0 | 1 | 0.42
1972-08-03 | 1972 | 8 | 3 | 196.45 | 0.69 | 0 | 0 | 13.14 | 514.5232 | 0 | 1 | 0.9 | 28.14 | 0 | 68.8543 | 0 | 1 | 0.67 | 0 | 0 | 0 | 0 | 0 | 0 | 0 | 1 | 0.85 | 0 | 0 | 0 | 0 | 0 | 0 | 0 | 0 | 0 | 0 | 0 | 0 | 0 | 0 | 1 | 0.74 | 359.8 | 0 | 0 | 359.8 | 880.3759 | 0 | 1 | 0.4 | 50.43 | 0 | 50.43 | 0 | 0 | 123.3945 | 0 | 1 | 0.42
1972-08-04 | 1972 | 8 | 4 | 178.86 | 0.86 | 0 | 0 | 13.04 | 471.6544 | 0 | 1 | 0.9 | 21.9 | 0 | 53.586 | 0 | 1 | 0.67 | 0 | 0 | 0 | 0 | 0 | 0 | 0 | 1 | 0.85 | 0 | 0 | 0 | 0 | 0 | 0 | 0 | 0 | 0 | 0 | 0 | 0 | 0 | 0 | 1 | 0.74 | 307.5 | 0 | 0 | 307.5 | 752.4058 | 0 | 1 | 0.4 | 49.27 | 0 | 49.27 | 0 | 0 | 120.5562 | 0 | 1 | 0.42
1972-08-05 | 1972 | 8 | 5 | 158.3 | 0.95 | 0 | 0 | 12.23 | 419.5855 | 0 | 1 | 0.9 | 14.11 | 0 | 34.525 | 0 | 1 | 0.67 | 0 | 0 | 0 | 0 | 0 | 0 | 0 | 1 | 0.85 | 0 | 0 | 0 | 0 | 0 | 0 | 0 | 0 | 0 | 0 | 0 | 0 | 0 | 0 | 1 | 0.74 | 297.7 | 0 | 0 | 297.7 | 728.4266 | 0 | 1 | 0.4 | 48.16 | 0 | 48.16 | 0 | 0 | 117.8402 | 0 | 1 | 0.42
1972-08-06 | 1972 | 8 | 6 | 138.68 | 0.9 | 0 | 0 | 11.96 | 370.7953 | 0 | 1 | 0.9 | 10.59 | 0 | 25.9121 | 0 | 1 | 0.67 | 0 | 0 | 0 | 0 | 0 | 0 | 0 | 1 | 0.85 | 0 | 0 | 0 | 0 | 306.75 | 0 | 0 | 0 | 0 | 0 | 0 | 0 | 750.5706 | 0 | 1 | 0.74 | 272.2 | 0 | 0 | 272.2 | 666.032 | 0 | 1 | 0.4 | 47.07 | 0 | 47.07 | 0 | 0 | 115.1731 | 0 | 1 | 0.42
1972-08-07 | 1972 | 8 | 7 | 121.33 | 0.68 | 0 | 0 | 11.46 | 326.5808 | 0 | 1 | 0.9 | 5.49 | 0 | 13.4332 | 0 | 1 | 0.67 | 0 | 0 | 0 | 0 | 0 | 0 | 0 | 1 | 0.85 | 0 | 0 | 0 | 0 | 0 | 0 | 0 | 0 | 0 | 0 | 0 | 0 | 0 | 0 | 1 | 0.74 | 416.2 | 0 | 0 | 416.2 | 1018.3781 | 0 | 1 | 0.4 | 48.92 | 0 | 48.92 | 0 | 0 | 119.6998 | 0 | 1 | 0.42
1972-08-08 | 1972 | 8 | 8 | 110.52 | 0.51 | 0 | 0 | 10.71 | 297.8793 | 0 | 1 | 0.9 | 3.4 | 0 | 8.3193 | 0 | 1 | 0.67 | 241.41 | 0 | 0 | 0 | 0 | 590.6936 | 0 | 1 | 0.85 | 0 | 0 | 0 | 0 | 0 | 347.4 | 0 | 0 | 0 | 0 | 0 | 0 | 850.035 | 0 | 1 | 0.74 | 250.9 | 0 | 0 | 250.9 | 613.9142 | 0 | 1 | 0.4 | 47.9 | 0 | 47.9 | 0 | 0 | 117.204 | 0 | 1 | 0.42
1972-08-09 | 1972 | 8 | 9 | 96.81 | 0.17 | 0 | 0 | 10.55 | 263.1096 | 0 | 1 | 0.9 | 0.78 | 0 | 1.9085 | 0 | 1 | 0.67 | 0 | 0 | 0 | 0 | 0 | 0 | 0 | 1 | 0.85 | 0 | 0 | 0 | 0 | 0 | 0 | 0 | 0 | 0 | 0 | 0 | 0 | 0 | 0 | 1 | 0.74 | 258.8 | 0 | 0 | 258.8 | 633.2443 | 0 | 1 | 0.4 | 47.02 | 0 | 47.02 | 0 | 0 | 115.0508 | 0 | 1 | 0.42
1972-08-10 | 1972 | 8 | 10 | 102.87 | 0 | 0 | 0 | 9.93 | 276.0045 | 0 | 1 | 0.9 | 0 | 0 | 0 | 0 | 1 | 0.67 | 364.01 | 0 | 0 | 0 | 0 | 890.6771 | 0 | 1 | 0.85 | 0 | 0 | 0 | 0 | 0 | 523.82 | 0 | 0 | 0 | 0 | 0 | 0 | 1281.7079 | 0 | 1 | 0.74 | 234.7 | 0 | 0 | 234.7 | 574.2752 | 0 | 1 | 0.4 | 46.27 | 0 | 46.27 | 0 | 0 | 113.2157 | 0 | 1 | 0.42
1972-08-11 | 1972 | 8 | 11 | 92.67 | 0 | 0 | 0 | 9.65 | 250.3615 | 0 | 1 | 0.9 | 0 | 0 | 0 | 0 | 1 | 0.67 | 191.54 | 0 | 0 | 0 | 0 | 468.6693 | 0 | 1 | 0.85 | 0 | 0 | 0 | 0 | 0 | 275.63 | 0 | 0 | 0 | 0 | 0 | 0 | 674.4247 | 0 | 1 | 0.74 | 234.2 | 0 | 0 | 234.2 | 573.0518 | 0 | 1 | 0.4 | 45.3 | 0 | 45.3 | 0 | 0 | 110.8422 | 0 | 1 | 0.42
1972-08-12 | 1972 | 8 | 12 | 95.86 | 1.31 | 0 | 0 | 9.83 | 261.8127 | 0 | 1 | 0.9 | 208.36 | 0 | 509.8252 | 0 | 1 | 0.67 | 955.5 | 0 | 0 | 0 | 0 | 2337.9633 | 0 | 1 | 0.85 | 0 | 0 | 0 | 0 | 0 | 1120.47 | 0 | 0 | 0 | 0 | 0 | 0 | 2741.6198 | 0 | 1 | 0.74 | 200.6 | 0 | 0 | 200.6 | 490.8377 | 0 | 1 | 0.4 | 46.02 | 0 | 46.02 | 0 | 0 | 112.6039 | 0 | 1 | 0.42
1972-08-13 | 1972 | 8 | 13 | 103 | 23.2 | 0 | 0 | 9.57 | 332.2086 | 0 | 1 | 0.9 | 1002.46 | 0 | 2452.8672 | 0 | 1 | 0.67 | 1006.2 | 0 | 0 | 0 | 0 | 2462.0185 | 0 | 1 | 0.85 | 0 | 0 | 0 | 0 | 0 | 1028.43 | 0 | 0 | 0 | 0 | 0 | 0 | 2516.4119 | 0 | 1 | 0.74 | 273.3 | 0 | 0 | 273.3 | 668.7236 | 0 | 1 | 0.4 | 45.07 | 0 | 45.07 | 0 | 0 | 110.2794 | 0 | 1 | 0.42
1972-08-14 | 1972 | 8 | 14 | 108.15 | 2 | 0 | 0 | 10.44 | 295.0654 | 0 | 1 | 0.9 | 40.02 | 0 | 97.9229 | 0 | 1 | 0.67 | 539.78 | 0 | 0 | 0 | 0 | 1320.7596 | 0 | 1 | 0.85 | 0 | 0 | 0 | 0 | 0 | 749.42 | 0 | 0 | 0 | 0 | 0 | 0 | 1833.7168 | 0 | 1 | 0.74 | 207.3 | 0 | 0 | 207.3 | 507.2316 | 0 | 1 | 0.4 | 44.24 | 0 | 44.24 | 0 | 0 | 108.2486 | 0 | 1 | 0.42
1972-08-15 | 1972 | 8 | 15 | 165.98 | 0.71 | 0 | 0 | 10.59 | 433.7772 | 0 | 1 | 0.9 | 27.51 | 0 | 67.3128 | 0 | 1 | 0.67 | 19.65 | 0 | 0 | 0 | 0 | 48.0806 | 0 | 1 | 0.85 | 0 | 0 | 0 | 0 | 0 | 15.34 | 0 | 0 | 0 | 0 | 0 | 0 | 37.5346 | 0 | 1 | 0.74 | 235.1 | 0 | 0 | 235.1 | 575.254 | 0 | 1 | 0.4 | 45.94 | 0 | 45.94 | 0 | 0 | 112.4082 | 0 | 1 | 0.42
1972-08-16 | 1972 | 8 | 16 | 160.03 | 0.88 | 0 | 0 | 10.8 | 420.1483 | 0 | 1 | 0.9 | 33.8 | 0 | 82.7035 | 0 | 1 | 0.67 | 270.16 | 0 | 0 | 0 | 0 | 661.0405 | 0 | 1 | 0.85 | 0 | 0 | 0 | 0 | 481.29 | 343.22 | 0 | 0 | 0 | 0 | 0 | 0 | 2017.4506 | 0 | 1 | 0.74 | 222.2 | 0 | 0 | 222.2 | 543.6896 | 0 | 1 | 0.4 | 45.47 | 0 | 45.47 | 0 | 0 | 111.2582 | 0 | 1 | 0.42
1972-08-17 | 1972 | 8 | 17 | 151.88 | 22.91 | 0 | 0 | 11.06 | 454.7467 | 0 | 1 | 0.9 | 1158.96 | 0 | 2835.799 | 0 | 1 | 0.67 | 654.85 | 0 | 0 | 0 | 0 | 1602.3184 | 0 | 1 | 0.85 | 0 | 0 | 0 | 0 | 43.93 | 452.99 | 0 | 0 | 0 | 0 | 0 | 0 | 1215.8877 | 0 | 1 | 0.74 | 204.1 | 0 | 0 | 204.1 | 499.4017 | 0 | 1 | 0.4 | 44.52 | 0 | 44.52 | 0 | 0 | 108.9337 | 0 | 1 | 0.42
1972-08-18 | 1972 | 8 | 18 | 167.06 | 31.77 | 0 | 0 | 11.4 | 514.4009 | 0 | 1 | 0.9 | 740.68 | 0 | 1812.3314 | 0 | 1 | 0.67 | 355.26 | 0 | 0 | 0 | 0 | 869.2672 | 0 | 1 | 0.85 | 0 | 0 | 0 | 0 | 0 | 215.41 | 0 | 0 | 0 | 0 | 0 | 0 | 527.0755 | 0 | 1 | 0.74 | 188.3 | 0 | 0 | 188.3 | 460.7415 | 0 | 1 | 0.4 | 43.58 | 0 | 43.58 | 0 | 0 | 106.6336 | 0 | 1 | 0.42
1972-08-19 | 1972 | 8 | 19 | 181.51 | 1.39 | 0 | 0 | 11.65 | 476.0343 | 0 | 1 | 0.9 | 42.07 | 0 | 102.9389 | 0 | 1 | 0.67 | 146.4 | 0 | 0 | 0 | 0 | 358.2185 | 0 | 1 | 0.85 | 0 | 0 | 0 | 0 | 0 | 191.09 | 0 | 0 | 0 | 0 | 0 | 0 | 467.5682 | 0 | 1 | 0.74 | 174.4 | 0 | 0 | 174.4 | 426.7303 | 0 | 1 | 0.4 | 43.64 | 0 | 43.64 | 0 | 0 | 106.7804 | 0 | 1 | 0.42
1972-08-20 | 1972 | 8 | 20 | 168.27 | 0.55 | 0 | 0 | 11.13 | 440.3103 | 0 | 1 | 0.9 | 31.92 | 0 | 78.1034 | 0 | 1 | 0.67 | 282.23 | 0 | 0 | 0 | 0 | 690.5739 | 0 | 1 | 0.85 | 0 | 0 | 0 | 0 | 0 | 393.05 | 0 | 0 | 0 | 0 | 0 | 0 | 961.7336 | 0 | 1 | 0.74 | 162.6 | 0 | 0 | 162.6 | 397.8575 | 0 | 1 | 0.4 | 44.42 | 0 | 44.42 | 0 | 0 | 108.689 | 0 | 1 | 0.42
1972-08-21 | 1972 | 8 | 21 | 154.92 | 0.72 | 0 | 0 | 10.86 | 407.4002 | 0 | 1 | 0.9 | 27.09 | 0 | 66.2851 | 0 | 1 | 0.67 | 17.59 | 0 | 0 | 0 | 0 | 43.0401 | 0 | 1 | 0.85 | 0 | 0 | 0 | 0 | 0 | 15.01 | 0 | 0 | 0 | 0 | 0 | 0 | 36.7272 | 0 | 1 | 0.74 | 360.2 | 0 | 0 | 360.2 | 881.3546 | 0 | 1 | 0.4 | 43.54 | 0 | 43.54 | 0 | 0 | 106.5358 | 0 | 1 | 0.42
1972-08-22 | 1972 | 8 | 22 | 139.02 | 0.35 | 0 | 0 | 10.65 | 367.0761 | 0 | 1 | 0.9 | 39.76 | 0 | 97.2867 | 0 | 1 | 0.67 | 482.54 | 0 | 0 | 0 | 0 | 1180.702 | 0 | 1 | 0.85 | 0 | 0 | 0 | 0 | 195.48 | 598.78 | 0 | 0 | 0 | 0 | 0 | 0 | 1943.4335 | 0 | 1 | 0.74 | 201.4 | 0 | 0 | 201.4 | 492.7952 | 0 | 1 | 0.4 | 44.3 | 0 | 44.3 | 0 | 0 | 108.3954 | 0 | 1 | 0.42
1972-08-23 | 1972 | 8 | 23 | 131.57 | 0.88 | 0 | 0 | 10.73 | 350.3397 | 0 | 1 | 0.9 | 99.04 | 0 | 242.3358 | 0 | 1 | 0.67 | 761.84 | 0 | 0 | 0 | 0 | 1864.1067 | 0 | 1 | 0.85 | 0 | 0 | 0 | 0 | 96.63 | 1025.06 | 0 | 0 | 0 | 0 | 0 | 0 | 2744.6049 | 0 | 1 | 0.74 | 682.5 | 0 | 0 | 682.5 | 1669.9738 | 0 | 1 | 0.4 | 43.44 | 0 | 43.44 | 0 | 0 | 106.2911 | 0 | 1 | 0.42
1972-08-24 | 1972 | 8 | 24 | 141.51 | 1.09 | 0 | 0 | 10.9 | 375.5912 | 0 | 1 | 0.9 | 70.25 | 0 | 171.8911 | 0 | 1 | 0.67 | 170.41 | 0 | 0 | 0 | 0 | 416.9674 | 0 | 1 | 0.85 | 0 | 0 | 0 | 0 | 1311.01 | 164.55 | 0 | 0 | 0 | 0 | 0 | 0 | 3610.471 | 0 | 1 | 0.74 | 422.4 | 0 | 0 | 422.4 | 1033.5486 | 0 | 1 | 0.4 | 44.18 | 0 | 44.18 | 0 | 0 | 108.1017 | 0 | 1 | 0.42
1972-08-25 | 1972 | 8 | 25 | 155.54 | 1.85 | 0 | 0 | 10.83 | 411.6088 | 0 | 1 | 0.9 | 167.46 | 0 | 409.7492 | 0 | 1 | 0.67 | 69.48 | 0 | 0 | 0 | 0 | 170.007 | 0 | 1 | 0.85 | 0 | 0 | 0 | 0 | 100.31 | 0 | 0 | 0 | 0 | 0 | 0 | 0 | 245.4433 | 0 | 1 | 0.74 | 342.5 | 0 | 0 | 342.5 | 838.0454 | 0 | 1 | 0.4 | 43.25 | 0 | 43.25 | 0 | 0 | 105.8262 | 0 | 1 | 0.42
1972-08-26 | 1972 | 8 | 26 | 149.66 | 1.22 | 0 | 0 | 10.46 | 394.7745 | 0 | 1 | 0.9 | 31.86 | 0 | 77.9566 | 0 | 1 | 0.67 | 51.61 | 0 | 0 | 0 | 0 | 126.2818 | 0 | 1 | 0.85 | 0 | 0 | 0 | 0 | 12.35 | 48.22 | 0 | 0 | 0 | 0 | 0 | 0 | 148.2056 | 0 | 1 | 0.74 | 344.8 | 0 | 0 | 344.8 | 843.6732 | 0 | 1 | 0.4 | 42.46 | 0 | 42.46 | 0 | 0 | 103.8932 | 0 | 1 | 0.42
1972-08-27 | 1972 | 8 | 27 | 137.11 | 15.32 | 0 | 0 | 10.38 | 398.3713 | 0 | 1 | 0.9 | 888.77 | 0 | 2174.6851 | 0 | 1 | 0.67 | 615.79 | 0 | 0 | 0 | 0 | 1506.7445 | 0 | 1 | 0.85 | 0 | 0 | 0 | 0 | 330.28 | 464.34 | 0 | 0 | 0 | 0 | 0 | 0 | 1944.3144 | 0 | 1 | 0.74 | 314.4 | 0 | 0 | 314.4 | 769.289 | 0 | 1 | 0.4 | 43.29 | 0 | 43.29 | 0 | 0 | 105.924 | 0 | 1 | 0.42
1972-08-28 | 1972 | 8 | 28 | 123.13 | 20.99 | 0 | 0 | 10.04 | 377.2061 | 0 | 1 | 0.9 | 511.18 | 0 | 1250.7798 | 0 | 1 | 0.67 | 421.75 | 0 | 0 | 0 | 0 | 1031.9581 | 0 | 1 | 0.85 | 0 | 0 | 0 | 0 | 81.37 | 377.18 | 0 | 0 | 0 | 0 | 0 | 0 | 1122.0022 | 0 | 1 | 0.74 | 513.8 | 0 | 0 | 513.8 | 1257.1905 | 0 | 1 | 0.4 | 43.89 | 0 | 43.89 | 0 | 0 | 107.3922 | 0 | 1 | 0.42
1972-08-29 | 1972 | 8 | 29 | 118.4 | 1.22 | 0 | 0 | 10.07 | 317.3317 | 0 | 1 | 0.9 | 52.1 | 0 | 127.4808 | 0 | 1 | 0.67 | 92.81 | 0 | 0 | 0 | 0 | 227.092 | 0 | 1 | 0.85 | 0 | 0 | 0 | 0 | 199.59 | 66.05 | 0 | 0 | 0 | 0 | 0 | 0 | 649.9807 | 0 | 1 | 0.74 | 341.9 | 0 | 0 | 341.9 | 836.5773 | 0 | 1 | 0.4 | 43.3 | 0 | 43.3 | 0 | 0 | 105.9485 | 0 | 1 | 0.42
1972-08-30 | 1972 | 8 | 30 | 115.11 | 6.19 | 0 | 0 | 10.12 | 321.5648 | 0 | 1 | 0.9 | 459.84 | 0 | 1125.1586 | 0 | 1 | 0.67 | 852.26 | 0 | 0 | 0 | 0 | 2085.3507 | 0 | 1 | 0.85 | 0 | 0 | 0 | 0 | 2591 | 972.74 | 0 | 0 | 0 | 0 | 0 | 0 | 8719.9301 | 0 | 1 | 0.74 | 405.7 | 0 | 0 | 405.7 | 992.6862 | 0 | 1 | 0.4 | 50.64 | 0 | 50.64 | 0 | 0 | 123.9084 | 0 | 1 | 0.42
1972-08-31 | 1972 | 8 | 31 | 108.84 | 8.98 | 0 | 0 | 11.5 | 316.4264 | 0 | 1 | 0.9 | 284.86 | 0 | 697.0091 | 0 | 1 | 0.67 | 948.28 | 0 | 0 | 0 | 0 | 2320.297 | 0 | 1 | 0.85 | 0 | 0 | 0 | 0 | 2443.17 | 1158.98 | 0 | 0 | 0 | 0 | 0 | 0 | 8813.9135 | 0 | 1 | 0.74 | 580.9 | 0 | 0 | 580.9 | 1421.374 | 0 | 1 | 0.4 | 52.74 | 0 | 50.92 | 1.82 | 0 | 129.0468 | 0 | 1 | 0.42
1972-09-01 | 1972 | 9 | 1 | 149.82 | 1.01 | 0 | 0 | 11.54 | 397.2947 | 0 | 1 | 0.9 | 30.64 | 0 | 74.9714 | 0 | 1 | 0.67 | 810.05 | 0 | 0 | 0 | 0 | 1982.0692 | 0 | 1 | 0.85 | 0 | 0 | 0 | 0 | 140.58 | 1153.43 | 0 | 0 | 0 | 0 | 0 | 0 | 3166.2458 | 0 | 1 | 0.74 | 523.1 | 0 | 0 | 523.1 | 1279.9462 | 0 | 1 | 0.4 | 49.77 | 0 | 49.77 | 0 | 0 | 121.7796 | 0 | 1 | 0.42
1972-09-02 | 1972 | 9 | 2 | 152.59 | 7.37 | 0 | 0 | 11.35 | 419.1695 | 0 | 1 | 0.9 | 537.99 | 0 | 1316.3798 | 0 | 1 | 0.67 | 227.05 | 0 | 0 | 0 | 0 | 555.5568 | 0 | 1 | 0.85 | 0 | 0 | 0 | 0 | 71.79 | 104.13 | 0 | 0 | 0 | 0 | 0 | 0 | 430.4495 | 0 | 1 | 0.74 | 465.6 | 0 | 0 | 465.6 | 1139.2524 | 0 | 1 | 0.4 | 48.73 | 0 | 48.73 | 0 | 0 | 119.2349 | 0 | 1 | 0.42
1972-09-03 | 1972 | 9 | 3 | 145.99 | 7.76 | 0 | 0 | 11.34 | 403.9501 | 0 | 1 | 0.9 | 170.77 | 0 | 417.8482 | 0 | 1 | 0.67 | 52.11 | 0 | 0 | 0 | 0 | 127.5052 | 0 | 1 | 0.85 | 0 | 0 | 0 | 0 | 108.19 | 1.44 | 0 | 0 | 0 | 0 | 0 | 0 | 268.2479 | 0 | 1 | 0.74 | 445.9 | 0 | 0 | 445.9 | 1091.0495 | 0 | 1 | 0.4 | 47.73 | 0 | 47.73 | 0 | 0 | 116.7881 | 0 | 1 | 0.42
1972-09-04 | 1972 | 9 | 4 | 134.27 | 0.42 | 0 | 0 | 10.84 | 356.0898 | 0 | 1 | 0.9 | 56.91 | 0 | 139.2501 | 0 | 1 | 0.67 | 37.43 | 0 | 0 | 0 | 0 | 91.5855 | 0 | 1 | 0.85 | 0 | 0 | 0 | 0 | 51.25 | 30.32 | 0 | 0 | 0 | 0 | 0 | 0 | 199.5894 | 0 | 1 | 0.74 | 400.5 | 0 | 0 | 400.5 | 979.9626 | 0 | 1 | 0.4 | 46.77 | 0 | 46.77 | 0 | 0 | 114.4391 | 0 | 1 | 0.42
1972-09-05 | 1972 | 9 | 5 | 121.28 | 0.51 | 0 | 0 | 10.73 | 324.2563 | 0 | 1 | 0.9 | 33.2 | 0 | 81.2354 | 0 | 1 | 0.67 | 8.13 | 0 | 0 | 0 | 0 | 19.8929 | 0 | 1 | 0.85 | 0 | 0 | 0 | 0 | 46.76 | 3.44 | 0 | 0 | 0 | 0 | 0 | 0 | 122.8318 | 0 | 1 | 0.74 | 382.5 | 0 | 0 | 382.5 | 935.9194 | 0 | 1 | 0.4 | 47.35 | 0 | 47.35 | 0 | 0 | 115.8583 | 0 | 1 | 0.42
1972-09-06 | 1972 | 9 | 6 | 112.45 | 0.72 | 0 | 0 | 10.39 | 302.3325 | 0 | 1 | 0.9 | 27.21 | 0 | 66.5787 | 0 | 1 | 0.67 | 7.71 | 0 | 0 | 0 | 0 | 18.8652 | 0 | 1 | 0.85 | 0 | 0 | 0 | 0 | 41.84 | 0.5 | 0 | 0 | 0 | 0 | 0 | 0 | 103.5995 | 0 | 1 | 0.74 | 382.5 | 0 | 0 | 382.5 | 935.9194 | 0 | 1 | 0.4 | 46.3 | 0 | 46.3 | 0 | 0 | 113.2891 | 0 | 1 | 0.42
1972-09-07 | 1972 | 9 | 7 | 103.15 | 0.66 | 0 | 0 | 9.98 | 278.4268 | 0 | 1 | 0.9 | 28.87 | 0 | 70.6405 | 0 | 1 | 0.67 | 6.88 | 0 | 0 | 0 | 0 | 16.8343 | 0 | 1 | 0.85 | 0 | 0 | 0 | 0 | 36.37 | 2.37 | 0 | 0 | 0 | 0 | 0 | 0 | 94.7909 | 0 | 1 | 0.74 | 336.4 | 0 | 0 | 336.4 | 823.1197 | 0 | 1 | 0.4 | 45.32 | 0 | 45.32 | 0 | 0 | 110.8912 | 0 | 1 | 0.42
1972-09-08 | 1972 | 9 | 8 | 99.23 | 0.89 | 0 | 0 | 10.17 | 269.8629 | 0 | 1 | 0.9 | 20.32 | 0 | 49.72 | 0 | 1 | 0.67 | 0 | 0 | 0 | 0 | 0 | 0 | 0 | 1 | 0.85 | 0 | 0 | 0 | 0 | 0 | 0 | 0 | 0 | 0 | 0 | 0 | 0 | 0 | 0 | 1 | 0.74 | 305.5 | 0 | 0 | 305.5 | 747.5121 | 0 | 1 | 0.4 | 44.38 | 0 | 44.38 | 0 | 0 | 108.5911 | 0 | 1 | 0.42
1972-09-09 | 1972 | 9 | 9 | 94.38 | 0.93 | 0 | 0 | 9.9 | 257.4329 | 0 | 1 | 0.9 | 18.2 | 0 | 44.5326 | 0 | 1 | 0.67 | 387.85 | 0 | 0 | 0 | 0 | 949.01 | 0 | 1 | 0.85 | 0 | 0 | 0 | 0 | 0 | 558.13 | 0 | 0 | 0 | 0 | 0 | 0 | 1365.6593 | 0 | 1 | 0.74 | 280.7 | 0 | 0 | 280.7 | 686.8302 | 0 | 1 | 0.4 | 43.46 | 0 | 43.46 | 0 | 0 | 106.34 | 0 | 1 | 0.42
1972-09-10 | 1972 | 9 | 10 | 86.24 | 0.61 | 0 | 0 | 9.71 | 236.2676 | 0 | 1 | 0.9 | 30.38 | 0 | 74.3352 | 0 | 1 | 0.67 | 784.62 | 0 | 0 | 0 | 0 | 1919.8459 | 0 | 1 | 0.85 | 0 | 0 | 0 | 0 | 0 | 1086.39 | 0 | 0 | 0 | 0 | 0 | 0 | 2658.2312 | 0 | 1 | 0.74 | 246.5 | 0 | 0 | 246.5 | 603.148 | 0 | 1 | 0.4 | 43.11 | 0 | 43.11 | 0 | 0 | 105.4836 | 0 | 1 | 0.42
1972-09-11 | 1972 | 9 | 11 | 91.3 | 0.79 | 0 | 0 | 10.92 | 252.0498 | 0 | 1 | 0.9 | 24.66 | 0 | 60.3393 | 0 | 1 | 0.67 | 112.76 | 0 | 0 | 0 | 0 | 275.9066 | 0 | 1 | 0.85 | 0 | 0 | 0 | 0 | 0 | 162.27 | 0 | 0 | 0 | 0 | 0 | 0 | 397.05 | 0 | 1 | 0.74 | 236.1 | 0 | 0 | 236.1 | 577.7008 | 0 | 1 | 0.4 | 45.64 | 0 | 45.64 | 0 | 0 | 111.6741 | 0 | 1 | 0.42
1972-09-12 | 1972 | 9 | 12 | 117.55 | 0.94 | 0 | 0 | 10.42 | 315.4232 | 0 | 1 | 0.9 | 17.24 | 0 | 42.1837 | 0 | 1 | 0.67 | 13.11 | 0 | 0 | 0 | 0 | 32.0782 | 0 | 1 | 0.85 | 0 | 0 | 0 | 0 | 424.18 | 18.87 | 0 | 0 | 0 | 0 | 0 | 0 | 1084.076 | 0 | 1 | 0.74 | 234 | 0 | 0 | 234 | 572.5624 | 0 | 1 | 0.4 | 44.71 | 0 | 44.71 | 0 | 0 | 109.3986 | 0 | 1 | 0.42
1972-09-13 | 1972 | 9 | 13 | 108.81 | 7.14 | 0 | 0 | 10.28 | 308.8656 | 0 | 1 | 0.9 | 464.66 | 0 | 1136.9524 | 0 | 1 | 0.67 | 973 | 0 | 0 | 0 | 0 | 2380.7831 | 0 | 1 | 0.85 | 0 | 0 | 0 | 0 | 551.75 | 1152.38 | 0 | 0 | 0 | 0 | 0 | 0 | 4169.7471 | 0 | 1 | 0.74 | 223.4 | 0 | 0 | 223.4 | 546.6258 | 0 | 1 | 0.4 | 44.23 | 0 | 44.23 | 0 | 0 | 108.2241 | 0 | 1 | 0.42
1972-09-14 | 1972 | 9 | 14 | 102.77 | 10.25 | 0 | 0 | 9.88 | 300.7176 | 0 | 1 | 0.9 | 356.47 | 0 | 872.2279 | 0 | 1 | 0.67 | 934.67 | 0 | 0 | 0 | 0 | 2286.9954 | 0 | 1 | 0.85 | 0 | 0 | 0 | 0 | 1222.29 | 1169.51 | 0 | 0 | 0 | 0 | 0 | 0 | 5852.371 | 0 | 1 | 0.74 | 205 | 0 | 0 | 205 | 501.6038 | 0 | 1 | 0.4 | 135.41 | 0 | 54.32 | 81.09 | 0 | 331.3277 | 0 | 1 | 0.42
1972-09-15 | 1972 | 9 | 15 | 96.19 | 34.3 | 0 | 0 | 9.85 | 343.3906 | 0 | 1 | 0.9 | 1379.92 | 0 | 3376.4545 | 0 | 1 | 0.67 | 1033.29 | 0 | 0 | 0 | 0 | 2528.3036 | 0 | 1 | 0.85 | 0 | 0 | 0 | 0 | 291.05 | 867.89 | 0 | 0 | 0 | 0 | 0 | 0 | 2835.75 | 0 | 1 | 0.74 | 280.7 | 0 | 0 | 280.7 | 686.8302 | 0 | 1 | 0.4 | 51.18 | 0 | 51.18 | 0 | 0 | 125.2297 | 0 | 1 | 0.42
1972-09-16 | 1972 | 9 | 16 | 86.34 | 2.8 | 0 | 0 | 9.46 | 241.2592 | 0 | 1 | 0.9 | 55.91 | 0 | 136.8033 | 0 | 1 | 0.67 | 62.1 | 0 | 0 | 0 | 0 | 151.9493 | 0 | 1 | 0.85 | 0 | 0 | 0 | 0 | 0 | 80.42 | 0 | 0 | 0 | 0 | 0 | 0 | 196.7755 | 0 | 1 | 0.74 | 199 | 0 | 0 | 199 | 486.9228 | 0 | 1 | 0.4 | 50.04 | 0 | 50.04 | 0 | 0 | 122.4403 | 0 | 1 | 0.42
1972-09-17 | 1972 | 9 | 17 | 76.24 | 0.5 | 0 | 0 | 9.16 | 210.1842 | 0 | 1 | 0.9 | 87.46 | 0 | 214.0013 | 0 | 1 | 0.67 | 25.19 | 0 | 0 | 0 | 0 | 61.6361 | 0 | 1 | 0.85 | 0 | 0 | 0 | 0 | 5.34 | 0 | 0 | 0 | 0 | 0 | 0 | 0 | 13.0662 | 0 | 1 | 0.74 | 183.8 | 0 | 0 | 183.8 | 449.7307 | 0 | 1 | 0.4 | 48.88 | 0 | 48.88 | 0 | 0 | 119.6019 | 0 | 1 | 0.42
1972-09-18 | 1972 | 9 | 18 | 66.31 | 0.95 | 0 | 0 | 8.68 | 185.8136 | 0 | 1 | 0.9 | 13.95 | 0 | 34.1335 | 0 | 1 | 0.67 | 5.2 | 0 | 0 | 0 | 0 | 12.7236 | 0 | 1 | 0.85 | 0 | 0 | 0 | 0 | 0 | 0 | 0 | 0 | 0 | 0 | 0 | 0 | 0 | 0 | 1 | 0.74 | 168.3 | 0 | 0 | 168.3 | 411.8045 | 0 | 1 | 0.4 | 47.77 | 0 | 47.77 | 0 | 0 | 116.8859 | 0 | 1 | 0.42
1972-09-19 | 1972 | 9 | 19 | 59.1 | 0.82 | 0 | 0 | 8.68 | 167.8538 | 0 | 1 | 0.9 | 7.9 | 0 | 19.3301 | 0 | 1 | 0.67 | 0 | 0 | 0 | 0 | 0 | 0 | 0 | 1 | 0.85 | 0 | 0 | 0 | 0 | 0 | 0 | 0 | 0 | 0 | 0 | 0 | 0 | 0 | 0 | 1 | 0.74 | 154.9 | 0 | 0 | 154.9 | 379.0168 | 0 | 1 | 0.4 | 46.69 | 0 | 46.69 | 0 | 0 | 114.2433 | 0 | 1 | 0.42
1972-09-20 | 1972 | 9 | 20 | 48.24 | 0.71 | 0 | 0 | 8.14 | 139.6906 | 0 | 1 | 0.9 | 5.9 | 0 | 14.4364 | 0 | 1 | 0.67 | 0 | 0 | 0 | 0 | 0 | 0 | 0 | 1 | 0.85 | 0 | 0 | 0 | 0 | 0 | 0 | 0 | 0 | 0 | 0 | 0 | 0 | 0 | 0 | 1 | 0.74 | 143.9 | 0 | 0 | 143.9 | 352.1014 | 0 | 1 | 0.4 | 50.84 | 0 | 50.23 | 0.61 | 6.5503e-15 | 124.3978 | 0 | 1 | 0.42
1972-09-21 | 1972 | 9 | 21 | 43.07 | 0.41 | 0 | 0 | 7.82 | 125.5233 | 0 | 1 | 0.9 | 2.42 | 0 | 5.9214 | 0 | 1 | 0.67 | 0 | 0 | 0 | 0 | 0 | 0 | 0 | 1 | 0.85 | 0 | 0 | 0 | 0 | 0 | 0 | 0 | 0 | 0 | 0 | 0 | 0 | 0 | 0 | 1 | 0.74 | 153.7 | 0 | 0 | 153.7 | 376.0805 | 0 | 1 | 0.4 | 49.06 | 0 | 49.06 | 0 | 0 | 120.0424 | 0 | 1 | 0.42
1972-09-22 | 1972 | 9 | 22 | 36.67 | 0.2 | 0 | 0 | 7.87 | 109.472 | 0 | 1 | 0.9 | 0.98 | 0 | 2.3979 | 0 | 1 | 0.67 | 0 | 0 | 0 | 0 | 0 | 0 | 0 | 1 | 0.85 | 0 | 0 | 0 | 0 | 0 | 0 | 0 | 0 | 0 | 0 | 0 | 0 | 0 | 0 | 1 | 0.74 | 152.6 | 0 | 0 | 152.6 | 373.389 | 0 | 1 | 0.4 | 77.5 | 0 | 51.19 | 26.31 | 0 | 189.6307 | 0 | 1 | 0.42
1972-09-23 | 1972 | 9 | 23 | 31.85 | 0 | 0 | 0 | 7.21 | 95.5739 | 0 | 1 | 0.9 | 0 | 0 | 0 | 0 | 1 | 0.67 | 560.81 | 0 | 0 | 0 | 0 | 1372.2168 | 0 | 1 | 0.85 | 0 | 0 | 0 | 0 | 0 | 807.02 | 0 | 0 | 0 | 0 | 0 | 0 | 1974.6553 | 0 | 1 | 0.74 | 171.4 | 0 | 0 | 171.4 | 419.3897 | 0 | 1 | 0.4 | 51.13 | 0 | 51.13 | 0 | 0 | 125.1073 | 0 | 1 | 0.42
1972-09-24 | 1972 | 9 | 24 | 28.51 | 0 | 0 | 0 | 7.28 | 87.5727 | 0 | 1 | 0.9 | 0 | 0 | 0 | 0 | 1 | 0.67 | 5.15 | 0 | 0 | 0 | 0 | 12.6013 | 0 | 1 | 0.85 | 0 | 0 | 0 | 0 | 127.76 | 7.42 | 0 | 0 | 0 | 0 | 0 | 0 | 330.7649 | 0 | 1 | 0.74 | 156.9 | 0 | 0 | 156.9 | 383.9105 | 0 | 1 | 0.4 | 50.23 | 0 | 50.23 | 0 | 0 | 122.9052 | 0 | 1 | 0.42
1972-09-25 | 1972 | 9 | 25 | 43.75 | 0 | 0 | 0 | 7.98 | 126.5754 | 0 | 1 | 0.9 | 0 | 0 | 0 | 0 | 1 | 0.67 | 0 | 0 | 0 | 0 | 0 | 0 | 0 | 1 | 0.85 | 0 | 0 | 0 | 0 | 0 | 0 | 0 | 0 | 0 | 0 | 0 | 0 | 0 | 0 | 1 | 0.74 | 154.5 | 0 | 0 | 154.5 | 378.038 | 0 | 1 | 0.4 | 49.16 | 0 | 49.16 | 0 | 0 | 120.287 | 0 | 1 | 0.42
1972-09-26 | 1972 | 9 | 26 | 60.31 | 0 | 0 | 0 | 7.57 | 166.092 | 0 | 1 | 0.9 | 0 | 0 | 0 | 0 | 1 | 0.67 | 0 | 0 | 0 | 0 | 0 | 0 | 0 | 1 | 0.85 | 0 | 0 | 0 | 0 | 0 | 0 | 0 | 0 | 0 | 0 | 0 | 0 | 0 | 0 | 1 | 0.74 | 142.6 | 0 | 0 | 142.6 | 348.9205 | 0 | 1 | 0.4 | 48.19 | 0 | 48.19 | 0 | 0 | 117.9136 | 0 | 1 | 0.42
1972-09-27 | 1972 | 9 | 27 | 56.36 | 0 | 0 | 0 | 7.52 | 156.3047 | 0 | 1 | 0.9 | 0 | 0 | 0 | 0 | 1 | 0.67 | 0 | 0 | 0 | 0 | 0 | 0 | 0 | 1 | 0.85 | 0 | 0 | 0 | 0 | 0 | 0 | 0 | 0 | 0 | 0 | 0 | 0 | 0 | 0 | 1 | 0.74 | 130.6 | 0 | 0 | 130.6 | 319.5583 | 0 | 1 | 0.4 | 47.14 | 0 | 47.14 | 0 | 0 | 115.3444 | 0 | 1 | 0.42
1972-09-28 | 1972 | 9 | 28 | 51.16 | 0 | 0 | 0 | 7.39 | 143.263 | 0 | 1 | 0.9 | 0 | 0 | 0 | 0 | 1 | 0.67 | 0 | 0 | 0 | 0 | 0 | 0 | 0 | 1 | 0.85 | 0 | 0 | 0 | 0 | 0 | 0 | 0 | 0 | 0 | 0 | 0 | 0 | 0 | 0 | 1 | 0.74 | 120.6 | 0 | 0 | 120.6 | 295.0899 | 0 | 1 | 0.4 | 46.16 | 0 | 46.16 | 0 | 0 | 112.9465 | 0 | 1 | 0.42
1972-09-29 | 1972 | 9 | 29 | 48.02 | 0 | 0 | 0 | 7.11 | 134.8947 | 0 | 1 | 0.9 | 0 | 0 | 0 | 0 | 1 | 0.67 | 0 | 0 | 0 | 0 | 0 | 0 | 0 | 1 | 0.85 | 0 | 0 | 0 | 0 | 0 | 0 | 0 | 0 | 0 | 0 | 0 | 0 | 0 | 0 | 1 | 0.74 | 114.1 | 0 | 0 | 114.1 | 279.1854 | 0 | 1 | 0.4 | 45.18 | 0 | 45.18 | 0 | 0 | 110.5486 | 0 | 1 | 0.42
1972-09-30 | 1972 | 9 | 30 | 43.21 | 0 | 0 | 0 | 6.73 | 122.1956 | 0 | 1 | 0.9 | 0 | 0 | 0 | 0 | 1 | 0.67 | 0 | 0 | 0 | 0 | 0 | 0 | 0 | 1 | 0.85 | 0 | 0 | 0 | 0 | 0 | 0 | 0 | 0 | 0 | 0 | 0 | 0 | 0 | 0 | 1 | 0.74 | 104.8 | 0 | 0 | 104.8 | 256.4297 | 0 | 1 | 0.4 | 45.48 | 0 | 45.48 | 0 | 0 | 111.2826 | 0 | 1 | 0.42
1972-10-01 | 1972 | 10 | 1 | 40.85 | 0 | 0 | 0 | 6.84 | 116.6902 | 0 | 1 | 0.9 | 0 | 0 | 0 | 0 | 1 | 0.67 | 0 | 0 | 0 | 0 | 0 | 0 | 0 | 1 | 0.85 | 0 | 0 | 0 | 0 | 0 | 0 | 0 | 0 | 0 | 0 | 0 | 0 | 0 | 0 | 1 | 0.74 | 101.2 | 0 | 0 | 101.2 | 247.621 | 0 | 1 | 0.4 | 44.77 | 0 | 44.77 | 0 | 0 | 109.5454 | 0 | 1 | 0.42
1972-10-02 | 1972 | 10 | 2 | 33.43 | 0 | 0 | 0 | 6.35 | 97.3356 | 0 | 1 | 0.9 | 0 | 0 | 0 | 0 | 1 | 0.67 | 0 | 0 | 0 | 0 | 0 | 0 | 0 | 1 | 0.85 | 0 | 0 | 0 | 0 | 16.74 | 0 | 0 | 0 | 0 | 0 | 0 | 0 | 40.9602 | 0 | 1 | 0.74 | 96.9 | 0 | 0 | 96.9 | 237.0996 | 0 | 1 | 0.4 | 44.09 | 0 | 44.09 | 0 | 0 | 107.8815 | 0 | 1 | 0.42
1972-10-03 | 1972 | 10 | 3 | 27.61 | 0 | 0 | 0 | 6.05 | 82.3609 | 0 | 1 | 0.9 | 0 | 0 | 0 | 0 | 1 | 0.67 | 0 | 0 | 0 | 0 | 0 | 0 | 0 | 1 | 0.85 | 0 | 0 | 0 | 0 | 633.83 | 0 | 0 | 0 | 0 | 0 | 0 | 0 | 1550.8857 | 0 | 1 | 0.74 | 93.3 | 0 | 0 | 93.3 | 228.2909 | 0 | 1 | 0.4 | 43.81 | 0 | 43.81 | 0 | 0 | 107.1964 | 0 | 1 | 0.42
1972-10-04 | 1972 | 10 | 4 | 71.77 | 3.04 | 0 | 0 | 7.17 | 200.5926 | 0 | 1 | 0.9 | 690.15 | 0 | 1688.6921 | 0 | 1 | 0.67 | 478.07 | 0 | 0 | 0 | 0 | 1169.7646 | 0 | 1 | 0.85 | 0 | 0 | 0 | 0 | 271.77 | 392.85 | 0 | 0 | 0 | 0 | 0 | 0 | 1626.2241 | 0 | 1 | 0.74 | 108.9 | 0 | 0 | 108.9 | 266.4617 | 0 | 1 | 0.4 | 46.44 | 0 | 46.44 | 0 | 0 | 113.6316 | 0 | 1 | 0.42
1972-10-05 | 1972 | 10 | 5 | 81.33 | 43.98 | 0 | 0 | 9.18 | 329.0766 | 0 | 1 | 0.9 | 1189.2 | 0 | 2909.7916 | 0 | 1 | 0.67 | 1025.53 | 0 | 0 | 0 | 0 | 2509.316 | 0 | 1 | 0.85 | 0 | 0 | 0 | 0 | 0 | 1014.53 | 0 | 0 | 0 | 0 | 0 | 0 | 2482.4007 | 0 | 1 | 0.74 | 153 | 0 | 0 | 153 | 374.3677 | 0 | 1 | 0.4 | 45.42 | 0 | 45.42 | 0 | 0 | 111.1358 | 0 | 1 | 0.42
1972-10-06 | 1972 | 10 | 6 | 126 | 5.17 | 0 | 0 | 9.72 | 344.7364 | 0 | 1 | 0.9 | 103.39 | 0 | 252.9796 | 0 | 1 | 0.67 | 24.5 | 0 | 0 | 0 | 0 | 59.9478 | 0 | 1 | 0.85 | 0 | 0 | 0 | 0 | 0 | 0 | 0 | 0 | 0 | 0 | 0 | 0 | 0 | 0 | 1 | 0.74 | 137.6 | 0 | 0 | 137.6 | 336.6863 | 0 | 1 | 0.4 | 44.51 | 0 | 44.51 | 0 | 0 | 108.9092 | 0 | 1 | 0.42
1972-10-07 | 1972 | 10 | 7 | 133.54 | 0.77 | 0 | 0 | 9.42 | 351.6855 | 0 | 1 | 0.9 | 6.95 | 0 | 17.0056 | 0 | 1 | 0.67 | 0 | 0 | 0 | 0 | 0 | 0 | 0 | 1 | 0.85 | 0 | 0 | 0 | 0 | 0 | 0 | 0 | 0 | 0 | 0 | 0 | 0 | 0 | 0 | 1 | 0.74 | 105.6 | 0 | 0 | 105.6 | 258.3871 | 0 | 1 | 0.4 | 43.58 | 0 | 43.58 | 0 | 0 | 106.6336 | 0 | 1 | 0.42
1972-10-08 | 1972 | 10 | 8 | 124.93 | 0.81 | 0 | 0 | 9.13 | 330.0064 | 0 | 1 | 0.9 | 7.86 | 0 | 19.2322 | 0 | 1 | 0.67 | 0 | 0 | 0 | 0 | 0 | 0 | 0 | 1 | 0.85 | 0 | 0 | 0 | 0 | 0 | 0 | 0 | 0 | 0 | 0 | 0 | 0 | 0 | 0 | 1 | 0.74 | 82.5 | 0 | 0 | 82.5 | 201.865 | 0 | 1 | 0.4 | 42.66 | 0 | 42.66 | 0 | 0 | 104.3825 | 0 | 1 | 0.42
1972-10-09 | 1972 | 10 | 9 | 111.51 | 0.34 | 0 | 0 | 8.73 | 295.0409 | 0 | 1 | 0.9 | 1.89 | 0 | 4.6245 | 0 | 1 | 0.67 | 0 | 0 | 0 | 0 | 0 | 0 | 0 | 1 | 0.85 | 0 | 0 | 0 | 0 | 0 | 0 | 0 | 0 | 0 | 0 | 0 | 0 | 0 | 0 | 1 | 0.74 | 72.1 | 0 | 0 | 72.1 | 176.4177 | 0 | 1 | 0.4 | 41.81 | 0 | 41.81 | 0 | 0 | 102.3027 | 0 | 1 | 0.42
1972-10-10 | 1972 | 10 | 10 | 102.21 | 0.3 | 0 | 0 | 8.48 | 271.5757 | 0 | 1 | 0.9 | 1.64 | 0 | 4.0128 | 0 | 1 | 0.67 | 0 | 0 | 0 | 0 | 0 | 0 | 0 | 1 | 0.85 | 0 | 0 | 0 | 0 | 0 | 0 | 0 | 0 | 0 | 0 | 0 | 0 | 0 | 0 | 1 | 0.74 | 65.4 | 0 | 0 | 65.4 | 160.0239 | 0 | 1 | 0.4 | 40.98 | 0 | 40.98 | 0 | 0 | 100.2718 | 0 | 1 | 0.42
1972-10-11 | 1972 | 10 | 11 | 90.78 | 0.17 | 0 | 0 | 8.4 | 243.0943 | 0 | 1 | 0.9 | 0.8 | 0 | 1.9575 | 0 | 1 | 0.67 | 5.62 | 0 | 0 | 0 | 0 | 13.7513 | 0 | 1 | 0.85 | 0 | 0 | 0 | 0 | 0 | 0 | 0 | 0 | 0 | 0 | 0 | 0 | 0 | 0 | 1 | 0.74 | 60 | 0 | 0 | 60 | 146.8109 | 0 | 1 | 0.4 | 40.2 | 0 | 40.2 | 0 | 0 | 98.3633 | 0 | 1 | 0.42
1972-10-12 | 1972 | 10 | 12 | 79.11 | 0.82 | 0 | 0 | 7.99 | 215.1269 | 0 | 1 | 0.9 | 8.05 | 0 | 19.6971 | 0 | 1 | 0.67 | 6.9 | 0 | 0 | 0 | 0 | 16.8833 | 0 | 1 | 0.85 | 0 | 0 | 0 | 0 | 0 | 0 | 0 | 0 | 0 | 0 | 0 | 0 | 0 | 0 | 1 | 0.74 | 55.4 | 0 | 0 | 55.4 | 135.5554 | 0 | 1 | 0.4 | 39.82 | 0 | 39.82 | 0 | 0 | 97.4335 | 0 | 1 | 0.42
1972-10-13 | 1972 | 10 | 13 | 76.03 | 0.24 | 0 | 0 | 8.12 | 206.4895 | 0 | 1 | 0.9 | 2.46 | 0 | 6.0192 | 0 | 1 | 0.67 | 0 | 0 | 0 | 0 | 0 | 0 | 0 | 1 | 0.85 | 0 | 0 | 0 | 0 | 0 | 0 | 0 | 0 | 0 | 0 | 0 | 0 | 0 | 0 | 1 | 0.74 | 66.9 | 0 | 0 | 66.9 | 163.6941 | 0 | 1 | 0.4 | 39.07 | 0 | 39.07 | 0 | 0 | 95.5984 | 0 | 1 | 0.42
1972-10-14 | 1972 | 10 | 14 | 69.27 | 0.01 | 0 | 0 | 7.78 | 188.5541 | 0 | 1 | 0.9 | 0.03 | 0 | 0.073405 | 0 | 1 | 0.67 | 0 | 0 | 0 | 0 | 0 | 0 | 0 | 1 | 0.85 | 0 | 0 | 0 | 0 | 0 | 0 | 0 | 0 | 0 | 0 | 0 | 0 | 0 | 0 | 1 | 0.74 | 62.4 | 0 | 0 | 62.4 | 152.6833 | 0 | 1 | 0.4 | 38.37 | 0 | 38.37 | 0 | 0 | 93.8856 | 0 | 1 | 0.42
1972-10-15 | 1972 | 10 | 15 | 64.96 | 0 | 0 | 0 | 7.63 | 177.6167 | 0 | 1 | 0.9 | 0 | 0 | 0 | 0 | 1 | 0.67 | 0 | 0 | 0 | 0 | 0 | 0 | 0 | 1 | 0.85 | 0 | 0 | 0 | 0 | 0 | 0 | 0 | 0 | 0 | 0 | 0 | 0 | 0 | 0 | 1 | 0.74 | 56.4 | 0 | 0 | 56.4 | 138.0022 | 0 | 1 | 0.4 | 38.64 | 0 | 38.64 | 0 | 0 | 94.5462 | 0 | 1 | 0.42
1972-10-16 | 1972 | 10 | 16 | 56.37 | 0 | 0 | 0 | 7.36 | 155.9376 | 0 | 1 | 0.9 | 0 | 0 | 0 | 0 | 1 | 0.67 | 0 | 0 | 0 | 0 | 0 | 0 | 0 | 1 | 0.85 | 0 | 0 | 0 | 0 | 0 | 0 | 0 | 0 | 0 | 0 | 0 | 0 | 0 | 0 | 1 | 0.74 | 50.9 | 0 | 0 | 50.9 | 124.5446 | 0 | 1 | 0.4 | 37.92 | 0 | 37.92 | 0 | 0 | 92.7845 | 0 | 1 | 0.42
1972-10-17 | 1972 | 10 | 17 | 50.91 | 0 | 0 | 0 | 7.3 | 142.431 | 0 | 1 | 0.9 | 0 | 0 | 0 | 0 | 1 | 0.67 | 0 | 0 | 0 | 0 | 0 | 0 | 0 | 1 | 0.85 | 0 | 0 | 0 | 0 | 0 | 0 | 0 | 0 | 0 | 0 | 0 | 0 | 0 | 0 | 1 | 0.74 | 46.3 | 0 | 0 | 46.3 | 113.2891 | 0 | 1 | 0.4 | 37.26 | 0 | 37.26 | 0 | 0 | 91.1696 | 0 | 1 | 0.42
1972-10-18 | 1972 | 10 | 18 | 46.42 | 0 | 0 | 0 | 6.89 | 130.4415 | 0 | 1 | 0.9 | 0 | 0 | 0 | 0 | 1 | 0.67 | 0 | 0 | 0 | 0 | 0 | 0 | 0 | 1 | 0.85 | 0 | 0 | 0 | 0 | 0 | 0 | 0 | 0 | 0 | 0 | 0 | 0 | 0 | 0 | 1 | 0.74 | 42.9 | 0 | 0 | 42.9 | 104.9698 | 0 | 1 | 0.4 | 36.61 | 0 | 36.61 | 0 | 0 | 89.5791 | 0 | 1 | 0.42
1972-10-19 | 1972 | 10 | 19 | 40.65 | 0.8 | 0 | 0 | 6.79 | 118.0359 | 0 | 1 | 0.9 | 24.26 | 0 | 59.3605 | 0 | 1 | 0.67 | 15.54 | 0 | 0 | 0 | 0 | 38.024 | 0 | 1 | 0.85 | 0 | 0 | 0 | 0 | 0 | 0 | 0 | 0 | 0 | 0 | 0 | 0 | 0 | 0 | 1 | 0.74 | 39.4 | 0 | 0 | 39.4 | 96.4058 | 0 | 1 | 0.4 | 37.36 | 0 | 37.36 | 0 | 0 | 91.4142 | 0 | 1 | 0.42
1972-10-20 | 1972 | 10 | 20 | 37.57 | 6.8 | 0 | 0 | 7.14 | 126.0371 | 0 | 1 | 0.9 | 219.93 | 0 | 538.1353 | 0 | 1 | 0.67 | 56.87 | 0 | 0 | 0 | 0 | 139.1522 | 0 | 1 | 0.85 | 0 | 0 | 0 | 0 | 0 | 0 | 0 | 0 | 0 | 0 | 0 | 0 | 0 | 0 | 1 | 0.74 | 38.2 | 0 | 0 | 38.2 | 93.4696 | 0 | 1 | 0.4 | 36.73 | 0 | 36.73 | 0 | 0 | 89.8727 | 0 | 1 | 0.42
1972-10-21 | 1972 | 10 | 21 | 46 | 0.9 | 0 | 0 | 7.57 | 133.2798 | 0 | 1 | 0.9 | 42.99 | 0 | 105.19 | 0 | 1 | 0.67 | 11.35 | 0 | 0 | 0 | 0 | 27.7717 | 0 | 1 | 0.85 | 0 | 0 | 0 | 0 | 0 | 0 | 0 | 0 | 0 | 0 | 0 | 0 | 0 | 0 | 1 | 0.74 | 40.4 | 0 | 0 | 40.4 | 98.8527 | 0 | 1 | 0.4 | 36.15 | 0 | 36.15 | 0 | 0 | 88.4536 | 0 | 1 | 0.42
1972-10-22 | 1972 | 10 | 22 | 54.53 | 0 | 0 | 0 | 7.69 | 152.2429 | 0 | 1 | 0.9 | 0 | 0 | 0 | 0 | 1 | 0.67 | 0 | 0 | 0 | 0 | 0 | 0 | 0 | 1 | 0.85 | 0 | 0 | 0 | 0 | 0 | 0 | 0 | 0 | 0 | 0 | 0 | 0 | 0 | 0 | 1 | 0.74 | 37 | 0 | 0 | 37 | 90.5334 | 0 | 1 | 0.4 | 35.52 | 0 | 35.52 | 0 | 0 | 86.912 | 0 | 1 | 0.42
1972-10-23 | 1972 | 10 | 23 | 57.87 | 0 | 0 | 0 | 7.18 | 159.1675 | 0 | 1 | 0.9 | 0 | 0 | 0 | 0 | 1 | 0.67 | 0 | 0 | 0 | 0 | 0 | 0 | 0 | 1 | 0.85 | 0 | 0 | 0 | 0 | 0 | 0 | 0 | 0 | 0 | 0 | 0 | 0 | 0 | 0 | 1 | 0.74 | 32.9 | 0 | 0 | 32.9 | 80.5013 | 0 | 1 | 0.4 | 34.92 | 0 | 34.92 | 0 | 0 | 85.4439 | 0 | 1 | 0.42
1972-10-24 | 1972 | 10 | 24 | 61.47 | 0 | 0 | 0 | 7.23 | 168.0985 | 0 | 1 | 0.9 | 0 | 0 | 0 | 0 | 1 | 0.67 | 0 | 0 | 0 | 0 | 0 | 0 | 0 | 1 | 0.85 | 0 | 0 | 0 | 0 | 0 | 0 | 0 | 0 | 0 | 0 | 0 | 0 | 0 | 0 | 1 | 0.74 | 31 | 0 | 0 | 31 | 75.8523 | 0 | 1 | 0.4 | 34.36 | 0 | 34.36 | 0 | 0 | 84.0737 | 0 | 1 | 0.42
1972-10-25 | 1972 | 10 | 25 | 62.66 | 0 | 0 | 0 | 6.87 | 170.1293 | 0 | 1 | 0.9 | 0 | 0 | 0 | 0 | 1 | 0.67 | 0 | 0 | 0 | 0 | 0 | 0 | 0 | 1 | 0.85 | 0 | 0 | 0 | 0 | 0 | 0 | 0 | 0 | 0 | 0 | 0 | 0 | 0 | 0 | 1 | 0.74 | 29.6 | 0 | 0 | 29.6 | 72.4267 | 0 | 1 | 0.4 | 34.77 | 0 | 34.77 | 0 | 0 | 85.0769 | 0 | 1 | 0.42
1972-10-26 | 1972 | 10 | 26 | 56.7 | 0 | 0 | 0 | 6.63 | 154.9589 | 0 | 1 | 0.9 | 0 | 0 | 0 | 0 | 1 | 0.67 | 0 | 0 | 0 | 0 | 0 | 0 | 0 | 1 | 0.85 | 0 | 0 | 0 | 0 | 0 | 0 | 0 | 0 | 0 | 0 | 0 | 0 | 0 | 0 | 1 | 0.74 | 28.8 | 0 | 0 | 28.8 | 70.4692 | 0 | 1 | 0.4 | 34.22 | 0 | 34.22 | 0 | 0 | 83.7311 | 0 | 1 | 0.42
1972-10-27 | 1972 | 10 | 27 | 50.14 | 0 | 0 | 0 | 6.61 | 138.8586 | 0 | 1 | 0.9 | 0 | 0 | 0 | 0 | 1 | 0.67 | 0 | 0 | 0 | 0 | 0 | 0 | 0 | 1 | 0.85 | 0 | 0 | 0 | 0 | 0 | 0 | 0 | 0 | 0 | 0 | 0 | 0 | 0 | 0 | 1 | 0.74 | 27.8 | 0 | 0 | 27.8 | 68.0224 | 0 | 1 | 0.4 | 33.7 | 0 | 33.7 | 0 | 0 | 82.4588 | 0 | 1 | 0.42
1972-10-28 | 1972 | 10 | 28 | 44.59 | 0 | 0 | 0 | 6.5 | 125.0095 | 0 | 1 | 0.9 | 0 | 0 | 0 | 0 | 1 | 0.67 | 0 | 0 | 0 | 0 | 0 | 0 | 0 | 1 | 0.85 | 0 | 0 | 0 | 0 | 0 | 0 | 0 | 0 | 0 | 0 | 0 | 0 | 0 | 0 | 1 | 0.74 | 26.9 | 0 | 0 | 26.9 | 65.8202 | 0 | 1 | 0.4 | 33.24 | 0 | 33.24 | 0 | 0 | 81.3332 | 0 | 1 | 0.42
1972-10-29 | 1972 | 10 | 29 | 39.28 | 0 | 0 | 0 | 5.99 | 110.7688 | 0 | 1 | 0.9 | 0 | 0 | 0 | 0 | 1 | 0.67 | 0 | 0 | 0 | 0 | 0 | 0 | 0 | 1 | 0.85 | 0 | 0 | 0 | 0 | 0 | 0 | 0 | 0 | 0 | 0 | 0 | 0 | 0 | 0 | 1 | 0.74 | 27.8 | 0 | 0 | 27.8 | 68.0224 | 0 | 1 | 0.4 | 32.8 | 0 | 32.8 | 0 | 0 | 80.2566 | 0 | 1 | 0.42
1972-10-30 | 1972 | 10 | 30 | 35.05 | 0 | 0 | 0 | 6 | 100.4431 | 0 | 1 | 0.9 | 0 | 0 | 0 | 0 | 1 | 0.67 | 0 | 0 | 0 | 0 | 0 | 0 | 0 | 1 | 0.85 | 0 | 0 | 0 | 0 | 0 | 0 | 0 | 0 | 0 | 0 | 0 | 0 | 0 | 0 | 1 | 0.74 | 28 | 0 | 0 | 28 | 68.5117 | 0 | 1 | 0.4 | 32.33 | 0 | 32.33 | 0 | 0 | 79.1066 | 0 | 1 | 0.42
1972-10-31 | 1972 | 10 | 31 | 30.95 | 0 | 0 | 0 | 5.92 | 90.2153 | 0 | 1 | 0.9 | 0 | 0 | 0 | 0 | 1 | 0.67 | 0 | 0 | 0 | 0 | 0 | 0 | 0 | 1 | 0.85 | 0 | 0 | 0 | 0 | 0 | 0 | 0 | 0 | 0 | 0 | 0 | 0 | 0 | 0 | 1 | 0.74 | 26.5 | 0 | 0 | 26.5 | 64.8415 | 0 | 1 | 0.4 | 31.88 | 0 | 31.88 | 0 | 0 | 78.0055 | 0 | 1 | 0.42
1972-11-01 | 1972 | 11 | 1 | 0 | 0 | 0 | 0 | 5.92 | 14.4853 | 0 | 1 | 0.9 | 0 | 0 | 0 | 0 | 1 | 0.67 | 0 | 0 | 0 | 0 | 0 | 0 | 0 | 1 | 0.85 | 0 | 0 | 0 | 0 | 0 | 0 | 0 | 0 | 0 | 0 | 0 | 0 | 0 | 0 | 1 | 0.74 | 26 | 0 | 0 | 26 | 63.618 | 0 | 1 | 0.4 | 31.43 | 0 | 31.43 | 0 | 0 | 76.9044 | 0 | 1 | 0.42
1972-11-02 | 1972 | 11 | 2 | 38.69 | 0 | 0 | 0 | 5.53 | 108.1996 | 0 | 1 | 0.9 | 0 | 0 | 0 | 0 | 1 | 0.67 | 0 | 0 | 0 | 0 | 0 | 0 | 0 | 1 | 0.85 | 0 | 0 | 0 | 0 | 0 | 0 | 0 | 0 | 0 | 0 | 0 | 0 | 0 | 0 | 1 | 0.74 | 24.1 | 0 | 0 | 24.1 | 58.969 | 0 | 1 | 0.4 | 31.11 | 0 | 31.11 | 0 | 0 | 76.1214 | 0 | 1 | 0.42
1972-11-03 | 1972 | 11 | 3 | 23.06 | 0 | 0 | 0 | 5.48 | 69.833 | 0 | 1 | 0.9 | 0 | 0 | 0 | 0 | 1 | 0.67 | 0 | 0 | 0 | 0 | 0 | 0 | 0 | 1 | 0.85 | 0 | 0 | 0 | 0 | 0 | 0 | 0 | 0 | 0 | 0 | 0 | 0 | 0 | 0 | 1 | 0.74 | 23.8 | 0 | 0 | 23.8 | 58.235 | 0 | 1 | 0.4 | 30.71 | 0 | 30.71 | 0 | 0 | 75.1427 | 0 | 1 | 0.42
1972-11-04 | 1972 | 11 | 4 | 17.86 | 0 | 0 | 0 | 5.25 | 56.5467 | 0 | 1 | 0.9 | 0 | 0 | 0 | 0 | 1 | 0.67 | 0 | 0 | 0 | 0 | 0 | 0 | 0 | 1 | 0.85 | 0 | 0 | 0 | 0 | 0 | 0 | 0 | 0 | 0 | 0 | 0 | 0 | 0 | 0 | 1 | 0.74 | 23 | 0 | 0 | 23 | 56.2775 | 0 | 1 | 0.4 | 30.34 | 0 | 30.34 | 0 | 0 | 74.2374 | 0 | 1 | 0.42
1972-11-05 | 1972 | 11 | 5 | 19.32 | 0 | 0 | 0 | 5.46 | 60.6329 | 0 | 1 | 0.9 | 0 | 0 | 0 | 0 | 1 | 0.67 | 0 | 0 | 0 | 0 | 0 | 0 | 0 | 1 | 0.85 | 0 | 0 | 0 | 0 | 0 | 0 | 0 | 0 | 0 | 0 | 0 | 0 | 0 | 0 | 1 | 0.74 | 22.7 | 0 | 0 | 22.7 | 55.5434 | 0 | 1 | 0.4 | 29.99 | 0 | 29.99 | 0 | 0 | 73.381 | 0 | 1 | 0.42
1972-11-06 | 1972 | 11 | 6 | 18.65 | 0 | 0 | 0 | 5.67 | 59.5073 | 0 | 1 | 0.9 | 0 | 0 | 0 | 0 | 1 | 0.67 | 6.56 | 0 | 0 | 0 | 0 | 16.0513 | 0 | 1 | 0.85 | 0 | 0 | 0 | 0 | 0 | 0 | 0 | 0 | 0 | 0 | 0 | 0 | 0 | 0 | 1 | 0.74 | 22.7 | 0 | 0 | 22.7 | 55.5434 | 0 | 1 | 0.4 | 29.65 | 0 | 29.65 | 0 | 0 | 72.549 | 0 | 1 | 0.42
1972-11-07 | 1972 | 11 | 7 | 28.63 | 0.69 | 0 | 0 | 5.83 | 86.0067 | 0 | 1 | 0.9 | 5.62 | 0 | 13.7513 | 0 | 1 | 0.67 | 154.56 | 0 | 0 | 0 | 0 | 378.1848 | 0 | 1 | 0.85 | 0 | 0 | 0 | 0 | 0 | 149 | 0 | 0 | 0 | 0 | 0 | 0 | 364.5804 | 0 | 1 | 0.74 | 22.5 | 0 | 0 | 22.5 | 55.0541 | 0 | 1 | 0.4 | 30.24 | 0 | 30.24 | 0 | 0 | 73.9927 | 0 | 1 | 0.42
1972-11-08 | 1972 | 11 | 8 | 75.15 | 9.51 | 0 | 0 | 7.22 | 224.8164 | 0 | 1 | 0.9 | 190.25 | 0 | 465.5128 | 0 | 1 | 0.67 | 834.85 | 0 | 0 | 0 | 0 | 2042.7511 | 0 | 1 | 0.85 | 0 | 0 | 0 | 0 | 0 | 1139.42 | 0 | 0 | 0 | 0 | 0 | 0 | 2787.9875 | 0 | 1 | 0.74 | 32.2 | 0 | 0 | 32.2 | 78.7885 | 0 | 1 | 0.4 | 31.42 | 0 | 31.42 | 0 | 0 | 76.88 | 0 | 1 | 0.42
1972-11-09 | 1972 | 11 | 9 | 189.52 | 0 | 0 | 0 | 6.98 | 480.8056 | 0 | 1 | 0.9 | 0 | 0 | 0 | 0 | 1 | 0.67 | 0 | 0 | 0 | 0 | 0 | 0 | 0 | 1 | 0.85 | 0 | 0 | 0 | 0 | 0 | 0 | 0 | 0 | 0 | 0 | 0 | 0 | 0 | 0 | 1 | 0.74 | 35.3 | 0 | 0 | 35.3 | 86.3737 | 0 | 1 | 0.4 | 31 | 0 | 31 | 0 | 0 | 75.8523 | 0 | 1 | 0.42
1972-11-10 | 1972 | 11 | 10 | 177.79 | 0 | 0 | 0 | 6.92 | 451.9573 | 0 | 1 | 0.9 | 0 | 0 | 0 | 0 | 1 | 0.67 | 0 | 0 | 0 | 0 | 0 | 0 | 0 | 1 | 0.85 | 0 | 0 | 0 | 0 | 0 | 0 | 0 | 0 | 0 | 0 | 0 | 0 | 0 | 0 | 1 | 0.74 | 33.3 | 0 | 0 | 33.3 | 81.48 | 0 | 1 | 0.4 | 30.7 | 0 | 30.7 | 0 | 0 | 75.1182 | 0 | 1 | 0.42
1972-11-11 | 1972 | 11 | 11 | 164.25 | 0 | 0 | 0 | 6.66 | 418.1908 | 0 | 1 | 0.9 | 0 | 0 | 0 | 0 | 1 | 0.67 | 0 | 0 | 0 | 0 | 0 | 0 | 0 | 1 | 0.85 | 0 | 0 | 0 | 0 | 0 | 0 | 0 | 0 | 0 | 0 | 0 | 0 | 0 | 0 | 1 | 0.74 | 29.7 | 0 | 0 | 29.7 | 72.6714 | 0 | 1 | 0.4 | 30.41 | 0 | 30.41 | 0 | 0 | 74.4086 | 0 | 1 | 0.42
1972-11-12 | 1972 | 11 | 12 | 151.34 | 0 | 0 | 0 | 6.55 | 386.3328 | 0 | 1 | 0.9 | 0 | 0 | 0 | 0 | 1 | 0.67 | 0 | 0 | 0 | 0 | 0 | 0 | 0 | 1 | 0.85 | 0 | 0 | 0 | 0 | 0 | 0 | 0 | 0 | 0 | 0 | 0 | 0 | 0 | 0 | 1 | 0.74 | 27.4 | 0 | 0 | 27.4 | 67.0436 | 0 | 1 | 0.4 | 30.1 | 0 | 30.1 | 0 | 0 | 73.6501 | 0 | 1 | 0.42
1972-11-13 | 1972 | 11 | 13 | 138.71 | 2.83 | 0 | 0 | 6.49 | 362.2069 | 0 | 1 | 0.9 | 605.38 | 0 | 1481.2728 | 0 | 1 | 0.67 | 183.09 | 0 | 0 | 0 | 0 | 447.9934 | 0 | 1 | 0.85 | 0 | 0 | 0 | 0 | 0 | 0 | 0 | 0 | 0 | 0 | 0 | 0 | 0 | 0 | 1 | 0.74 | 26.7 | 0 | 0 | 26.7 | 65.3308 | 0 | 1 | 0.4 | 29.85 | 0 | 29.85 | 0 | 0 | 73.0384 | 0 | 1 | 0.42
1972-11-14 | 1972 | 11 | 14 | 129.13 | 52.54 | 0 | 0 | 6.72 | 460.9617 | 0 | 1 | 0.9 | 1500.59 | 0 | 3671.7156 | 0 | 1 | 0.67 | 1182.95 | 0 | 0 | 0 | 0 | 2894.4988 | 0 | 1 | 0.85 | 0 | 0 | 0 | 0 | 2424.96 | 1016.2 | 0 | 0 | 0 | 0 | 0 | 0 | 8419.9955 | 0 | 1 | 0.74 | 26 | 0 | 0 | 26 | 63.618 | 0 | 1 | 0.4 | 38.34 | 0 | 38.34 | 0 | 0 | 93.8122 | 0 | 1 | 0.42
1972-11-15 | 1972 | 11 | 15 | 132.99 | 50.21 | 0 | 0 | 7.39 | 466.3448 | 0 | 1 | 0.9 | 1488.42 | 0 | 3641.9375 | 0 | 1 | 0.67 | 1319.97 | 0 | 0 | 0 | 0 | 3229.766 | 0 | 1 | 0.85 | 0 | 0 | 0 | 0 | 1509.61 | 1290.62 | 0 | 0 | 0 | 0 | 0 | 0 | 6851.7372 | 0 | 1 | 0.74 | 47.4 | 0 | 0 | 47.4 | 115.9806 | 0 | 1 | 0.4 | 38.34 | 0 | 38.34 | 0 | 0 | 93.8122 | 0 | 1 | 0.42
1972-11-16 | 1972 | 11 | 16 | 153.41 | 23.57 | 0 | 0 | 8.03 | 452.6913 | 0 | 1 | 0.9 | 664.01 | 0 | 1624.7315 | 0 | 1 | 0.67 | 450.75 | 0 | 0 | 0 | 0 | 1102.9167 | 0 | 1 | 0.85 | 0 | 0 | 0 | 0 | 62.82 | 376.73 | 0 | 0 | 0 | 0 | 0 | 0 | 1075.512 | 0 | 1 | 0.74 | 52.5 | 0 | 0 | 52.5 | 128.4595 | 0 | 1 | 0.4 | 37.73 | 0 | 37.73 | 0 | 0 | 92.3196 | 0 | 1 | 0.42
1972-11-17 | 1972 | 11 | 17 | 163.94 | 1.36 | 0 | 0 | 7.86 | 423.6962 | 0 | 1 | 0.9 | 27.12 | 0 | 66.3585 | 0 | 1 | 0.67 | 8.41 | 0 | 0 | 0 | 0 | 20.578 | 0 | 1 | 0.85 | 0 | 0 | 0 | 0 | 0 | 1.54 | 0 | 0 | 0 | 0 | 0 | 0 | 3.7681 | 0 | 1 | 0.74 | 46.5 | 0 | 0 | 46.5 | 113.7784 | 0 | 1 | 0.4 | 37.13 | 0 | 37.13 | 0 | 0 | 90.8515 | 0 | 1 | 0.42
1972-11-18 | 1972 | 11 | 18 | 151.93 | 0.92 | 0 | 0 | 7.81 | 393.1106 | 0 | 1 | 0.9 | 134.41 | 0 | 328.8808 | 0 | 1 | 0.67 | 43.43 | 0 | 0 | 0 | 0 | 106.2666 | 0 | 1 | 0.85 | 0 | 0 | 0 | 0 | 0 | 1.49 | 0 | 0 | 0 | 0 | 0 | 0 | 3.6458 | 0 | 1 | 0.74 | 41.8 | 0 | 0 | 41.8 | 102.2782 | 0 | 1 | 0.4 | 36.57 | 0 | 36.57 | 0 | 0 | 89.4812 | 0 | 1 | 0.42
1972-11-19 | 1972 | 11 | 19 | 140.07 | 1.28 | 0 | 0 | 7.51 | 364.2378 | 0 | 1 | 0.9 | 52.46 | 0 | 128.3616 | 0 | 1 | 0.67 | 46.87 | 0 | 0 | 0 | 0 | 114.6838 | 0 | 1 | 0.85 | 0 | 0 | 0 | 0 | 14.49 | 47.31 | 0 | 0 | 0 | 0 | 0 | 0 | 151.2152 | 0 | 1 | 0.74 | 38.4 | 0 | 0 | 38.4 | 93.959 | 0 | 1 | 0.4 | 37 | 0 | 37 | 0 | 0 | 90.5334 | 0 | 1 | 0.42
1972-11-20 | 1972 | 11 | 20 | 129.5 | 5.96 | 0 | 0 | 7.66 | 350.1929 | 0 | 1 | 0.9 | 447.95 | 0 | 1096.0656 | 0 | 1 | 0.67 | 343.66 | 0 | 0 | 0 | 0 | 840.8838 | 0 | 1 | 0.85 | 0 | 0 | 0 | 0 | 354.97 | 291.84 | 0 | 0 | 0 | 0 | 0 | 0 | 1582.6458 | 0 | 1 | 0.74 | 40.6 | 0 | 0 | 40.6 | 99.342 | 0 | 1 | 0.4 | 37.75 | 0 | 37.75 | 0 | 0 | 92.3685 | 0 | 1 | 0.42
1972-11-21 | 1972 | 11 | 21 | 129.21 | 2.81 | 0 | 0 | 7.89 | 342.3385 | 0 | 1 | 0.9 | 56.15 | 0 | 137.3905 | 0 | 1 | 0.67 | 18.67 | 0 | 0 | 0 | 0 | 45.6827 | 0 | 1 | 0.85 | 0 | 0 | 0 | 0 | 208.03 | 5.41 | 0 | 0 | 0 | 0 | 0 | 0 | 522.2552 | 0 | 1 | 0.74 | 42.1 | 0 | 0 | 42.1 | 103.0123 | 0 | 1 | 0.4 | 37.15 | 0 | 37.15 | 0 | 0 | 90.9004 | 0 | 1 | 0.42
1972-11-22 | 1972 | 11 | 22 | 135.41 | 0.91 | 0 | 0 | 7.53 | 351.9791 | 0 | 1 | 0.9 | 19.29 | 0 | 47.1997 | 0 | 1 | 0.67 | 12.9 | 0 | 0 | 0 | 0 | 31.5643 | 0 | 1 | 0.85 | 0 | 0 | 0 | 0 | 0 | 3.15 | 0 | 0 | 0 | 0 | 0 | 0 | 7.7076 | 0 | 1 | 0.74 | 39 | 0 | 0 | 39 | 95.4271 | 0 | 1 | 0.4 | 37.12 | 0 | 37.12 | 0 | 0 | 90.827 | 0 | 1 | 0.42
1972-11-23 | 1972 | 11 | 23 | 126.21 | 1.02 | 0 | 0 | 7.83 | 330.4713 | 0 | 1 | 0.9 | 31.19 | 0 | 76.3172 | 0 | 1 | 0.67 | 111.38 | 0 | 0 | 0 | 0 | 272.5299 | 0 | 1 | 0.85 | 0 | 0 | 0 | 0 | 0 | 144.45 | 0 | 0 | 0 | 0 | 0 | 0 | 353.4472 | 0 | 1 | 0.74 | 37 | 0 | 0 | 37 | 90.5334 | 0 | 1 | 0.4 | 36.54 | 0 | 36.54 | 0 | 0 | 89.4078 | 0 | 1 | 0.42
1972-11-24 | 1972 | 11 | 24 | 118.79 | 0.43 | 0 | 0 | 7.32 | 309.6241 | 0 | 1 | 0.9 | 70.37 | 0 | 172.1847 | 0 | 1 | 0.67 | 24.98 | 0 | 0 | 0 | 0 | 61.1223 | 0 | 1 | 0.85 | 0 | 0 | 0 | 0 | 0 | 2.34 | 0 | 0 | 0 | 0 | 0 | 0 | 5.7256 | 0 | 1 | 0.74 | 34.4 | 0 | 0 | 34.4 | 84.1716 | 0 | 1 | 0.4 | 36.01 | 0 | 36.01 | 0 | 0 | 88.111 | 0 | 1 | 0.42
1972-11-25 | 1972 | 11 | 25 | 108.96 | 2.24 | 0 | 0 | 7.24 | 289.8047 | 0 | 1 | 0.9 | 184.92 | 0 | 452.4711 | 0 | 1 | 0.67 | 87.96 | 0 | 0 | 0 | 0 | 215.2248 | 0 | 1 | 0.85 | 0 | 0 | 0 | 0 | 298.68 | 36.69 | 0 | 0 | 0 | 0 | 0 | 0 | 820.5994 | 0 | 1 | 0.74 | 32.6 | 0 | 0 | 32.6 | 79.7672 | 0 | 1 | 0.4 | 35.57 | 0 | 35.57 | 0 | 0 | 87.0344 | 0 | 1 | 0.42
1972-11-26 | 1972 | 11 | 26 | 101.27 | 11.86 | 0 | 0 | 7.2 | 294.4292 | 0 | 1 | 0.9 | 613.72 | 0 | 1501.6796 | 0 | 1 | 0.67 | 508.04 | 0 | 0 | 0 | 0 | 1243.0967 | 0 | 1 | 0.85 | 0 | 0 | 0 | 0 | 558.7 | 444.14 | 0 | 0 | 0 | 0 | 0 | 0 | 2453.797 | 0 | 1 | 0.74 | 30.1 | 0 | 0 | 30.1 | 73.6501 | 0 | 1 | 0.4 | 35.34 | 0 | 35.34 | 0 | 0 | 86.4716 | 0 | 1 | 0.42
1972-11-27 | 1972 | 11 | 27 | 93.12 | 3.84 | 0 | 0 | 6.85 | 254.0073 | 0 | 1 | 0.9 | 76.81 | 0 | 187.9424 | 0 | 1 | 0.67 | 16.73 | 0 | 0 | 0 | 0 | 40.9358 | 0 | 1 | 0.85 | 0 | 0 | 0 | 0 | 19.06 | 0 | 0 | 0 | 0 | 0 | 0 | 0 | 46.6369 | 0 | 1 | 0.74 | 40.2 | 0 | 0 | 40.2 | 98.3633 | 0 | 1 | 0.4 | 34.84 | 0 | 34.84 | 0 | 0 | 85.2482 | 0 | 1 | 0.42
1972-11-28 | 1972 | 11 | 28 | 89.03 | 0.93 | 0 | 0 | 6.74 | 236.6102 | 0 | 1 | 0.9 | 18.01 | 0 | 44.0677 | 0 | 1 | 0.67 | 10.46 | 0 | 0 | 0 | 0 | 25.594 | 0 | 1 | 0.85 | 0 | 0 | 0 | 0 | 0 | 0 | 0 | 0 | 0 | 0 | 0 | 0 | 0 | 0 | 1 | 0.74 | 36.9 | 0 | 0 | 36.9 | 90.2887 | 0 | 1 | 0.4 | 34.46 | 0 | 34.46 | 0 | 0 | 84.3184 | 0 | 1 | 0.42
1972-11-29 | 1972 | 11 | 29 | 80.51 | 0.44 | 0 | 0 | 6.86 | 214.8577 | 0 | 1 | 0.9 | 7.6 | 0 | 18.596 | 0 | 1 | 0.67 | 6.02 | 0 | 0 | 0 | 0 | 14.73 | 0 | 1 | 0.85 | 0 | 0 | 0 | 0 | 168.22 | 0 | 0 | 0 | 0 | 0 | 0 | 0 | 411.6088 | 0 | 1 | 0.74 | 33.9 | 0 | 0 | 33.9 | 82.9481 | 0 | 1 | 0.4 | 34 | 0 | 34 | 0 | 0 | 83.1928 | 0 | 1 | 0.42
1972-11-30 | 1972 | 11 | 30 | 77.37 | 0 | 0 | 0 | 6.51 | 205.2416 | 0 | 1 | 0.9 | 0 | 0 | 0 | 0 | 1 | 0.67 | 1.95 | 0 | 0 | 0 | 0 | 4.7714 | 0 | 1 | 0.85 | 0 | 0 | 0 | 0 | 0 | 0 | 0 | 0 | 0 | 0 | 0 | 0 | 0 | 0 | 1 | 0.74 | 29.9 | 0 | 0 | 29.9 | 73.1608 | 0 | 1 | 0.4 | 33.55 | 0 | 33.55 | 0 | 0 | 82.0918 | 0 | 1 | 0.42
1972-12-01 | 1972 | 12 | 1 | 70.25 | 0 | 0 | 0 | 6.39 | 187.5264 | 0 | 1 | 0.9 | 0 | 0 | 0 | 0 | 1 | 0.67 | 3.02 | 0 | 0 | 0 | 0 | 7.3895 | 0 | 1 | 0.85 | 0 | 0 | 0 | 0 | 0 | 0 | 0 | 0 | 0 | 0 | 0 | 0 | 0 | 0 | 1 | 0.74 | 27 | 0 | 0 | 27 | 66.0649 | 0 | 1 | 0.4 | 33.12 | 0 | 33.12 | 0 | 0 | 81.0396 | 0 | 1 | 0.42
1972-12-02 | 1972 | 12 | 2 | 64.23 | 0 | 0 | 0 | 6.26 | 172.4783 | 0 | 1 | 0.9 | 0 | 0 | 0 | 0 | 1 | 0.67 | 0 | 0 | 0 | 0 | 0 | 0 | 0 | 1 | 0.85 | 0 | 0 | 0 | 0 | 0 | 0 | 0 | 0 | 0 | 0 | 0 | 0 | 0 | 0 | 1 | 0.74 | 24.9 | 0 | 0 | 24.9 | 60.9265 | 0 | 1 | 0.4 | 32.68 | 0 | 32.68 | 0 | 0 | 79.963 | 0 | 1 | 0.42
1972-12-03 | 1972 | 12 | 3 | 61 | 0 | 0 | 0 | 5.96 | 163.8409 | 0 | 1 | 0.9 | 0 | 0 | 0 | 0 | 1 | 0.67 | 0 | 0 | 0 | 0 | 0 | 0 | 0 | 1 | 0.85 | 0 | 0 | 0 | 0 | 0 | 0 | 0 | 0 | 0 | 0 | 0 | 0 | 0 | 0 | 1 | 0.74 | 23.1 | 0 | 0 | 23.1 | 56.5222 | 0 | 1 | 0.4 | 32.27 | 0 | 32.27 | 0 | 0 | 78.9598 | 0 | 1 | 0.42
1972-12-04 | 1972 | 12 | 4 | 55.46 | 0 | 0 | 0 | 6.18 | 150.8237 | 0 | 1 | 0.9 | 0 | 0 | 0 | 0 | 1 | 0.67 | 0 | 0 | 0 | 0 | 0 | 0 | 0 | 1 | 0.85 | 0 | 0 | 0 | 0 | 0 | 0 | 0 | 0 | 0 | 0 | 0 | 0 | 0 | 0 | 1 | 0.74 | 22 | 0 | 0 | 22 | 53.8307 | 0 | 1 | 0.4 | 31.95 | 0 | 31.95 | 0 | 0 | 78.1768 | 0 | 1 | 0.42
1972-12-05 | 1972 | 12 | 5 | 56.13 | 0 | 0 | 0 | 5.99 | 151.9982 | 0 | 1 | 0.9 | 0 | 0 | 0 | 0 | 1 | 0.67 | 0 | 0 | 0 | 0 | 0 | 0 | 0 | 1 | 0.85 | 0 | 0 | 0 | 0 | 0 | 0 | 0 | 0 | 0 | 0 | 0 | 0 | 0 | 0 | 1 | 0.74 | 21.5 | 0 | 0 | 21.5 | 52.6072 | 0 | 1 | 0.4 | 31.58 | 0 | 31.58 | 0 | 0 | 77.2715 | 0 | 1 | 0.42
1972-12-06 | 1972 | 12 | 6 | 56.4 | 0 | 0 | 0 | 6.4 | 153.6621 | 0 | 1 | 0.9 | 0 | 0 | 0 | 0 | 1 | 0.67 | 0 | 0 | 0 | 0 | 0 | 0 | 0 | 1 | 0.85 | 0 | 0 | 0 | 0 | 0 | 0 | 0 | 0 | 0 | 0 | 0 | 0 | 0 | 0 | 1 | 0.74 | 21.1 | 0 | 0 | 21.1 | 51.6285 | 0 | 1 | 0.4 | 31.22 | 0 | 31.22 | 0 | 0 | 76.3906 | 0 | 1 | 0.42
1972-12-07 | 1972 | 12 | 7 | 57.21 | 0 | 0 | 0 | 6.04 | 154.7631 | 0 | 1 | 0.9 | 0 | 0 | 0 | 0 | 1 | 0.67 | 0 | 0 | 0 | 0 | 0 | 0 | 0 | 1 | 0.85 | 0 | 0 | 0 | 0 | 0 | 0 | 0 | 0 | 0 | 0 | 0 | 0 | 0 | 0 | 1 | 0.74 | 25 | 0 | 0 | 25 | 61.1712 | 0 | 1 | 0.4 | 31.09 | 0 | 31.09 | 0 | 0 | 76.0725 | 0 | 1 | 0.42
1972-12-08 | 1972 | 12 | 8 | 54.35 | 0 | 0 | 0 | 6.15 | 148.0343 | 0 | 1 | 0.9 | 0 | 0 | 0 | 0 | 1 | 0.67 | 0 | 0 | 0 | 0 | 0 | 0 | 0 | 1 | 0.85 | 0 | 0 | 0 | 0 | 0 | 0 | 0 | 0 | 0 | 0 | 0 | 0 | 0 | 0 | 1 | 0.74 | 24.9 | 0 | 0 | 24.9 | 60.9265 | 0 | 1 | 0.4 | 30.71 | 0 | 30.71 | 0 | 0 | 75.1427 | 0 | 1 | 0.42
1972-12-09 | 1972 | 12 | 9 | 49.75 | 0 | 0 | 0 | 6.08 | 136.6075 | 0 | 1 | 0.9 | 0 | 0 | 0 | 0 | 1 | 0.67 | 0 | 0 | 0 | 0 | 0 | 0 | 0 | 1 | 0.85 | 0 | 0 | 0 | 0 | 0 | 0 | 0 | 0 | 0 | 0 | 0 | 0 | 0 | 0 | 1 | 0.74 | 22.2 | 0 | 0 | 22.2 | 54.32 | 0 | 1 | 0.4 | 30.34 | 0 | 30.34 | 0 | 0 | 74.2374 | 0 | 1 | 0.42
1972-12-10 | 1972 | 12 | 10 | 47.4 | 0 | 0 | 0 | 5.97 | 130.5883 | 0 | 1 | 0.9 | 0 | 0 | 0 | 0 | 1 | 0.67 | 0 | 0 | 0 | 0 | 0 | 0 | 0 | 1 | 0.85 | 0 | 0 | 0 | 0 | 0 | 0 | 0 | 0 | 0 | 0 | 0 | 0 | 0 | 0 | 1 | 0.74 | 19.4 | 0 | 0 | 19.4 | 47.4689 | 0 | 1 | 0.4 | 29.97 | 0 | 29.97 | 0 | 0 | 73.332 | 0 | 1 | 0.42
1972-12-11 | 1972 | 12 | 11 | 41.98 | 0 | 0 | 0 | 5.79 | 116.8859 | 0 | 1 | 0.9 | 0 | 0 | 0 | 0 | 1 | 0.67 | 0 | 0 | 0 | 0 | 0 | 0 | 0 | 1 | 0.85 | 0 | 0 | 0 | 0 | 0 | 0 | 0 | 0 | 0 | 0 | 0 | 0 | 0 | 0 | 1 | 0.74 | 18 | 0 | 0 | 18 | 44.0433 | 0 | 1 | 0.4 | 29.62 | 0 | 29.62 | 0 | 0 | 72.4756 | 0 | 1 | 0.42
1972-12-12 | 1972 | 12 | 12 | 39.76 | 0 | 0 | 0 | 5.75 | 111.3561 | 0 | 1 | 0.9 | 0 | 0 | 0 | 0 | 1 | 0.67 | 0 | 0 | 0 | 0 | 0 | 0 | 0 | 1 | 0.85 | 0 | 0 | 0 | 0 | 0 | 0 | 0 | 0 | 0 | 0 | 0 | 0 | 0 | 0 | 1 | 0.74 | 16.7 | 0 | 0 | 16.7 | 40.8624 | 0 | 1 | 0.4 | 29.28 | 0 | 29.28 | 0 | 0 | 71.6437 | 0 | 1 | 0.42
1972-12-13 | 1972 | 12 | 13 | 35.49 | 0 | 0 | 0 | 5.73 | 100.8591 | 0 | 1 | 0.9 | 0 | 0 | 0 | 0 | 1 | 0.67 | 0 | 0 | 0 | 0 | 0 | 0 | 0 | 1 | 0.85 | 0 | 0 | 0 | 0 | 0 | 0 | 0 | 0 | 0 | 0 | 0 | 0 | 0 | 0 | 1 | 0.74 | 16.5 | 0 | 0 | 16.5 | 40.373 | 0 | 1 | 0.4 | 28.95 | 0 | 28.95 | 0 | 0 | 70.8362 | 0 | 1 | 0.42
1972-12-14 | 1972 | 12 | 14 | 33.35 | 0 | 0 | 0 | 5.61 | 95.3292 | 0 | 1 | 0.9 | 0 | 0 | 0 | 0 | 1 | 0.67 | 0 | 0 | 0 | 0 | 0 | 0 | 0 | 1 | 0.85 | 0 | 0 | 0 | 0 | 0 | 0 | 0 | 0 | 0 | 0 | 0 | 0 | 0 | 0 | 1 | 0.74 | 15.1 | 0 | 0 | 15.1 | 36.9474 | 0 | 1 | 0.4 | 28.64 | 0 | 28.64 | 0 | 0 | 70.0777 | 0 | 1 | 0.42
1972-12-15 | 1972 | 12 | 15 | 31.12 | 0 | 0 | 0 | 6.08 | 91.0227 | 0 | 1 | 0.9 | 0 | 0 | 0 | 0 | 1 | 0.67 | 21.86 | 0 | 0 | 0 | 0 | 53.4881 | 0 | 1 | 0.85 | 0 | 0 | 0 | 0 | 0 | 23.3 | 0 | 0 | 0 | 0 | 0 | 0 | 57.0116 | 0 | 1 | 0.74 | 17.4 | 0 | 0 | 17.4 | 42.5752 | 0 | 1 | 0.4 | 29.23 | 0 | 29.23 | 0 | 0 | 71.5214 | 0 | 1 | 0.42
1972-12-16 | 1972 | 12 | 16 | 33.84 | 0 | 0 | 0 | 6.84 | 99.5378 | 0 | 1 | 0.9 | 0 | 0 | 0 | 0 | 1 | 0.67 | 408.92 | 0 | 0 | 0 | 0 | 1000.5651 | 0 | 1 | 0.85 | 0 | 0 | 0 | 0 | 0 | 528.45 | 0 | 0 | 0 | 0 | 0 | 0 | 1293.0368 | 0 | 1 | 0.74 | 21.9 | 0 | 0 | 21.9 | 53.586 | 0 | 1 | 0.4 | 28.93 | 0 | 28.93 | 0 | 0 | 70.7873 | 0 | 1 | 0.42
1972-12-17 | 1972 | 12 | 17 | 40.91 | 0 | 0 | 0 | 6.54 | 116.1029 | 0 | 1 | 0.9 | 0 | 0 | 0 | 0 | 1 | 0.67 | 4.39 | 0 | 0 | 0 | 0 | 10.7417 | 0 | 1 | 0.85 | 0 | 0 | 0 | 0 | 0 | 0 | 0 | 0 | 0 | 0 | 0 | 0 | 0 | 0 | 1 | 0.74 | 20.8 | 0 | 0 | 20.8 | 50.8944 | 0 | 1 | 0.4 | 28.66 | 0 | 28.66 | 0 | 0 | 70.1267 | 0 | 1 | 0.42
1972-12-18 | 1972 | 12 | 18 | 39.85 | 0 | 0 | 0 | 6.7 | 113.9008 | 0 | 1 | 0.9 | 0 | 0 | 0 | 0 | 1 | 0.67 | 1.58 | 0 | 0 | 0 | 0 | 3.866 | 0 | 1 | 0.85 | 0 | 0 | 0 | 0 | 0 | 0 | 0 | 0 | 0 | 0 | 0 | 0 | 0 | 0 | 1 | 0.74 | 19.7 | 0 | 0 | 19.7 | 48.2029 | 0 | 1 | 0.4 | 28.38 | 0 | 28.38 | 0 | 0 | 69.4415 | 0 | 1 | 0.42
1972-12-19 | 1972 | 12 | 19 | 37.18 | 0 | 0 | 0 | 6.57 | 107.0496 | 0 | 1 | 0.9 | 0 | 0 | 0 | 0 | 1 | 0.67 | 2.02 | 0 | 0 | 0 | 0 | 4.9426 | 0 | 1 | 0.85 | 0 | 0 | 0 | 0 | 0 | 0 | 0 | 0 | 0 | 0 | 0 | 0 | 0 | 0 | 1 | 0.74 | 18.4 | 0 | 0 | 18.4 | 45.022 | 0 | 1 | 0.4 | 28.1 | 0 | 28.1 | 0 | 0 | 68.7564 | 0 | 1 | 0.42
1972-12-20 | 1972 | 12 | 20 | 36.99 | 0 | 0 | 0 | 6.48 | 106.3645 | 0 | 1 | 0.9 | 0 | 0 | 0 | 0 | 1 | 0.67 | 0 | 0 | 0 | 0 | 0 | 0 | 0 | 1 | 0.85 | 0 | 0 | 0 | 0 | 0 | 0 | 0 | 0 | 0 | 0 | 0 | 0 | 0 | 0 | 1 | 0.74 | 17 | 0 | 0 | 17 | 41.5964 | 0 | 1 | 0.4 | 27.84 | 0 | 27.84 | 0 | 0 | 68.1202 | 0 | 1 | 0.42
1972-12-21 | 1972 | 12 | 21 | 36.45 | 2.43 | 0 | 0 | 6.35 | 110.6709 | 0 | 1 | 0.9 | 893.98 | 0 | 2187.4332 | 0 | 1 | 0.67 | 968.23 | 0 | 0 | 0 | 0 | 2369.1116 | 0 | 1 | 0.85 | 0 | 0 | 0 | 0 | 396.12 | 872.76 | 0 | 0 | 0 | 0 | 0 | 0 | 3104.7565 | 0 | 1 | 0.74 | 16.3 | 0 | 0 | 16.3 | 39.8836 | 0 | 1 | 0.4 | 27.65 | 0 | 27.65 | 0 | 0 | 67.6553 | 0 | 1 | 0.42
1972-12-22 | 1972 | 12 | 22 | 39.19 | 61.14 | 0 | 0 | 6.8 | 262.1308 | 0 | 1 | 0.9 | 1424.39 | 0 | 3485.2658 | 0 | 1 | 0.67 | 1854.87 | 0 | 0 | 0 | 0 | 4538.5849 | 0 | 1 | 0.85 | 0 | 0 | 0 | 0 | 2680.81 | 2055.16 | 0 | 0 | 0 | 0 | 0 | 0 | 11588.1987 | 0 | 1 | 0.74 | 16.2 | 0 | 0 | 16.2 | 39.6389 | 0 | 1 | 0.4 | 33.54 | 0 | 33.54 | 0 | 0 | 82.0673 | 0 | 1 | 0.42
1972-12-23 | 1972 | 12 | 23 | 82.24 | 37.75 | 0 | 0 | 9.59 | 317.0626 | 0 | 1 | 0.9 | 1381.38 | 0 | 3380.0269 | 0 | 1 | 0.67 | 1003.73 | 0 | 0 | 0 | 0 | 2455.9747 | 0 | 1 | 0.85 | 0 | 0 | 0 | 0 | 209.31 | 890.46 | 0 | 0 | 0 | 0 | 0 | 0 | 2690.97 | 0 | 1 | 0.74 | 52.7 | 0 | 0 | 52.7 | 128.9489 | 0 | 1 | 0.4 | 32.96 | 0 | 32.96 | 0 | 0 | 80.6481 | 0 | 1 | 0.42
1972-12-24 | 1972 | 12 | 24 | 144.54 | 17.23 | 0 | 0 | 9.59 | 419.2919 | 0 | 1 | 0.9 | 344.51 | 0 | 842.9636 | 0 | 1 | 0.67 | 89.09 | 0 | 0 | 0 | 0 | 217.9897 | 0 | 1 | 0.85 | 0 | 0 | 0 | 0 | 0 | 2 | 0 | 0 | 0 | 0 | 0 | 0 | 4.8937 | 0 | 1 | 0.74 | 45.4 | 0 | 0 | 45.4 | 111.0869 | 0 | 1 | 0.4 | 32.57 | 0 | 32.57 | 0 | 0 | 79.6938 | 0 | 1 | 0.42
1972-12-25 | 1972 | 12 | 25 | 136.58 | 0.56 | 0 | 0 | 9.17 | 357.9983 | 0 | 1 | 0.9 | 31.76 | 0 | 77.7119 | 0 | 1 | 0.67 | 13.51 | 0 | 0 | 0 | 0 | 33.0569 | 0 | 1 | 0.85 | 0 | 0 | 0 | 0 | 0 | 5.21 | 0 | 0 | 0 | 0 | 0 | 0 | 12.7481 | 0 | 1 | 0.74 | 40.1 | 0 | 0 | 40.1 | 98.1186 | 0 | 1 | 0.4 | 32.18 | 0 | 32.18 | 0 | 0 | 78.7396 | 0 | 1 | 0.42
1972-12-26 | 1972 | 12 | 26 | 124.1 | 0.9 | 0 | 0 | 9.11 | 328.1468 | 0 | 1 | 0.9 | 19.8 | 0 | 48.4476 | 0 | 1 | 0.67 | 7.24 | 0 | 0 | 0 | 0 | 17.7152 | 0 | 1 | 0.85 | 0 | 0 | 0 | 0 | 0 | 2.1 | 0 | 0 | 0 | 0 | 0 | 0 | 5.1384 | 0 | 1 | 0.74 | 36.1 | 0 | 0 | 36.1 | 88.3312 | 0 | 1 | 0.4 | 31.79 | 0 | 31.79 | 0 | 0 | 77.7853 | 0 | 1 | 0.42
1972-12-27 | 1972 | 12 | 27 | 115.44 | 0.87 | 0 | 0 | 8.81 | 306.1496 | 0 | 1 | 0.9 | 21.33 | 0 | 52.1913 | 0 | 1 | 0.67 | 8.55 | 0 | 0 | 0 | 0 | 20.9206 | 0 | 1 | 0.85 | 0 | 0 | 0 | 0 | 0 | 2.63 | 0 | 0 | 0 | 0 | 0 | 0 | 6.4352 | 0 | 1 | 0.74 | 32.7 | 0 | 0 | 32.7 | 80.0119 | 0 | 1 | 0.4 | 31.42 | 0 | 31.42 | 0 | 0 | 76.88 | 0 | 1 | 0.42
1972-12-28 | 1972 | 12 | 28 | 107.45 | 0.94 | 0 | 0 | 8.44 | 285.8653 | 0 | 1 | 0.9 | 16.13 | 0 | 39.4677 | 0 | 1 | 0.67 | 7.19 | 0 | 0 | 0 | 0 | 17.5928 | 0 | 1 | 0.85 | 0 | 0 | 0 | 0 | 0 | 2.9 | 0 | 0 | 0 | 0 | 0 | 0 | 7.0959 | 0 | 1 | 0.74 | 30 | 0 | 0 | 30 | 73.4054 | 0 | 1 | 0.4 | 31.07 | 0 | 31.07 | 0 | 0 | 76.0236 | 0 | 1 | 0.42
1972-12-29 | 1972 | 12 | 29 | 96.46 | 0.54 | 0 | 0 | 8.52 | 258.1914 | 0 | 1 | 0.9 | 3.63 | 0 | 8.8821 | 0 | 1 | 0.67 | 7.68 | 0 | 0 | 0 | 0 | 18.7918 | 0 | 1 | 0.85 | 0 | 0 | 0 | 0 | 0 | 2.34 | 0 | 0 | 0 | 0 | 0 | 0 | 5.7256 | 0 | 1 | 0.74 | 28.3 | 0 | 0 | 28.3 | 69.2458 | 0 | 1 | 0.4 | 30.71 | 0 | 30.71 | 0 | 0 | 75.1427 | 0 | 1 | 0.42
1972-12-30 | 1972 | 12 | 30 | 91.35 | 0 | 0 | 0 | 8.24 | 243.6816 | 0 | 1 | 0.9 | 0 | 0 | 0 | 0 | 1 | 0.67 | 8.19 | 0 | 0 | 0 | 0 | 20.0397 | 0 | 1 | 0.85 | 0 | 0 | 0 | 0 | 0 | 2.23 | 0 | 0 | 0 | 0 | 0 | 0 | 5.4565 | 0 | 1 | 0.74 | 26.6 | 0 | 0 | 26.6 | 65.0862 | 0 | 1 | 0.4 | 30.35 | 0 | 30.35 | 0 | 0 | 74.2618 | 0 | 1 | 0.42
1972-12-31 | 1972 | 12 | 31 | 81.69 | 0 | 0 | 0 | 8.07 | 219.6291 | 0 | 1 | 0.9 | 0 | 0 | 0 | 0 | 1 | 0.67 | 8.91 | 0 | 0 | 0 | 0 | 21.8014 | 0 | 1 | 0.85 | 0 | 0 | 0 | 0 | 0 | 3.52 | 0 | 0 | 0 | 0 | 0 | 0 | 8.6129 | 0 | 1 | 0.74 | 24.8 | 0 | 0 | 24.8 | 60.6818 | 0 | 1 | 0.4 | 30.32 | 0 | 30.32 | 0 | 0 | 74.1884 | 0 | 1 | 0.42
1973-01-01 | 1973 | 1 | 1 | 74.73 | 0 | 0 | 0 | 7.83 | 202.0118 | 0 | 1 | 0.9 | 0 | 0 | 0 | 0 | 1 | 0.67 | 5.17 | 0 | 0 | 0 | 0 | 12.6502 | 0 | 1 | 0.85 | 0 | 0 | 0 | 0 | 0 | 0 | 0 | 0 | 0 | 0 | 0 | 0 | 0 | 0 | 1 | 0.74 | 23.6 | 0 | 0 | 23.6 | 57.7456 | 0 | 1 | 0.4 | 29.96 | 0 | 29.96 | 0 | 0 | 73.3076 | 0 | 1 | 0.42
1973-01-02 | 1973 | 1 | 2 | 68.51 | 0 | 0 | 0 | 7.79 | 186.6945 | 0 | 1 | 0.9 | 0 | 0 | 0 | 0 | 1 | 0.67 | 2.66 | 0 | 0 | 0 | 0 | 6.5086 | 0 | 1 | 0.85 | 0 | 0 | 0 | 0 | 0 | 0 | 0 | 0 | 0 | 0 | 0 | 0 | 0 | 0 | 1 | 0.74 | 20.9 | 0 | 0 | 20.9 | 51.1391 | 0 | 1 | 0.4 | 29.62 | 0 | 29.62 | 0 | 0 | 72.4756 | 0 | 1 | 0.42
1973-01-03 | 1973 | 1 | 3 | 64.51 | 0 | 0 | 0 | 7.53 | 176.2709 | 0 | 1 | 0.9 | 0 | 0 | 0 | 0 | 1 | 0.67 | 1.47 | 0 | 0 | 0 | 0 | 3.5969 | 0 | 1 | 0.85 | 0 | 0 | 0 | 0 | 0 | 0 | 0 | 0 | 0 | 0 | 0 | 0 | 0 | 0 | 1 | 0.74 | 18.2 | 0 | 0 | 18.2 | 44.5326 | 0 | 1 | 0.4 | 29.29 | 0 | 29.29 | 0 | 0 | 71.6682 | 0 | 1 | 0.42
1973-01-04 | 1973 | 1 | 4 | 57.64 | 0 | 0 | 0 | 7.67 | 159.8036 | 0 | 1 | 0.9 | 0 | 0 | 0 | 0 | 1 | 0.67 | 0 | 0 | 0 | 0 | 0 | 0 | 0 | 1 | 0.85 | 0 | 0 | 0 | 0 | 0 | 0 | 0 | 0 | 0 | 0 | 0 | 0 | 0 | 0 | 1 | 0.74 | 16.3 | 0 | 0 | 16.3 | 39.8836 | 0 | 1 | 0.4 | 28.97 | 0 | 28.97 | 0 | 0 | 70.8852 | 0 | 1 | 0.42
1973-01-05 | 1973 | 1 | 5 | 63.08 | 0 | 0 | 0 | 7.7 | 173.1879 | 0 | 1 | 0.9 | 0 | 0 | 0 | 0 | 1 | 0.67 | 0 | 0 | 0 | 0 | 0 | 0 | 0 | 1 | 0.85 | 0 | 0 | 0 | 0 | 0 | 0 | 0 | 0 | 0 | 0 | 0 | 0 | 0 | 0 | 1 | 0.74 | 13.8 | 0 | 0 | 13.8 | 33.7665 | 0 | 1 | 0.4 | 28.67 | 0 | 28.67 | 0 | 0 | 70.1511 | 0 | 1 | 0.42
1973-01-06 | 1973 | 1 | 6 | 55.74 | 0 | 0 | 0 | 7.42 | 154.5429 | 0 | 1 | 0.9 | 0 | 0 | 0 | 0 | 1 | 0.67 | 0 | 0 | 0 | 0 | 0 | 0 | 0 | 1 | 0.85 | 0 | 0 | 0 | 0 | 0 | 0 | 0 | 0 | 0 | 0 | 0 | 0 | 0 | 0 | 1 | 0.74 | 12.6 | 0 | 0 | 12.6 | 30.8303 | 0 | 1 | 0.4 | 28.38 | 0 | 28.38 | 0 | 0 | 69.4415 | 0 | 1 | 0.42
1973-01-07 | 1973 | 1 | 7 | 51.48 | 0 | 0 | 0 | 7.14 | 143.4342 | 0 | 1 | 0.9 | 0 | 0 | 0 | 0 | 1 | 0.67 | 0 | 0 | 0 | 0 | 0 | 0 | 0 | 1 | 0.85 | 0 | 0 | 0 | 0 | 0 | 0 | 0 | 0 | 0 | 0 | 0 | 0 | 0 | 0 | 1 | 0.74 | 11.5 | 0 | 0 | 11.5 | 28.1388 | 0 | 1 | 0.4 | 28.11 | 0 | 28.11 | 0 | 0 | 68.7809 | 0 | 1 | 0.42
1973-01-08 | 1973 | 1 | 8 | 49.74 | 0 | 0 | 0 | 7.02 | 138.8831 | 0 | 1 | 0.9 | 0 | 0 | 0 | 0 | 1 | 0.67 | 0 | 0 | 0 | 0 | 0 | 0 | 0 | 1 | 0.85 | 0 | 0 | 0 | 0 | 0 | 0 | 0 | 0 | 0 | 0 | 0 | 0 | 0 | 0 | 1 | 0.74 | 11.3 | 0 | 0 | 11.3 | 27.6494 | 0 | 1 | 0.4 | 27.84 | 0 | 27.84 | 0 | 0 | 68.1202 | 0 | 1 | 0.42
1973-01-09 | 1973 | 1 | 9 | 43.81 | 0 | 0 | 0 | 6.92 | 124.1286 | 0 | 1 | 0.9 | 0 | 0 | 0 | 0 | 1 | 0.67 | 18.98 | 0 | 0 | 0 | 0 | 46.4412 | 0 | 1 | 0.85 | 0 | 0 | 0 | 0 | 0 | 27.32 | 0 | 0 | 0 | 0 | 0 | 0 | 66.8479 | 0 | 1 | 0.74 | 10.7 | 0 | 0 | 10.7 | 26.1813 | 0 | 1 | 0.4 | 27.58 | 0 | 27.58 | 0 | 0 | 67.4841 | 0 | 1 | 0.42
1973-01-10 | 1973 | 1 | 10 | 41.39 | 0 | 0 | 0 | 6.95 | 118.2806 | 0 | 1 | 0.9 | 220.92 | 0 | 540.5577 | 0 | 1 | 0.67 | 172.77 | 0 | 0 | 0 | 0 | 422.7419 | 0 | 1 | 0.85 | 0 | 0 | 0 | 0 | 4.5 | 77.84 | 0 | 0 | 0 | 0 | 0 | 0 | 201.4735 | 0 | 1 | 0.74 | 10.2 | 0 | 0 | 10.2 | 24.9578 | 0 | 1 | 0.4 | 27.38 | 0 | 27.38 | 0 | 0 | 66.9947 | 0 | 1 | 0.42
1973-01-11 | 1973 | 1 | 11 | 38.62 | 25.16 | 0 | 0 | 6.97 | 173.1145 | 0 | 1 | 0.9 | 1031.17 | 0 | 2523.1163 | 0 | 1 | 0.67 | 1119.73 | 0 | 0 | 0 | 0 | 2739.8091 | 0 | 1 | 0.85 | 0 | 0 | 0 | 0 | 1552.62 | 1162.75 | 0 | 0 | 0 | 0 | 0 | 0 | 6644.0977 | 0 | 1 | 0.74 | 10.2 | 0 | 0 | 10.2 | 24.9578 | 0 | 1 | 0.4 | 31.24 | 0 | 31.24 | 0 | 0 | 76.4395 | 0 | 1 | 0.42
1973-01-12 | 1973 | 1 | 12 | 63.96 | 17.42 | 0 | 0 | 8.95 | 221.0238 | 0 | 1 | 0.9 | 425.2 | 0 | 1040.3998 | 0 | 1 | 0.67 | 499.02 | 0 | 0 | 0 | 0 | 1221.0261 | 0 | 1 | 0.85 | 0 | 0 | 0 | 0 | 444.82 | 554.68 | 0 | 0 | 0 | 0 | 0 | 0 | 2445.6246 | 0 | 1 | 0.74 | 40.9 | 0 | 0 | 40.9 | 100.0761 | 0 | 1 | 0.4 | 31.69 | 0 | 31.69 | 0 | 0 | 77.5406 | 0 | 1 | 0.42
1973-01-13 | 1973 | 1 | 13 | 112.22 | 0.9 | 0 | 0 | 9.16 | 299.2006 | 0 | 1 | 0.9 | 20.24 | 0 | 49.5242 | 0 | 1 | 0.67 | 7.34 | 0 | 0 | 0 | 0 | 17.9599 | 0 | 1 | 0.85 | 0 | 0 | 0 | 0 | 0 | 3.12 | 0 | 0 | 0 | 0 | 0 | 0 | 7.6342 | 0 | 1 | 0.74 | 39.4 | 0 | 0 | 39.4 | 96.4058 | 0 | 1 | 0.4 | 31.33 | 0 | 31.33 | 0 | 0 | 76.6597 | 0 | 1 | 0.42
1973-01-14 | 1973 | 1 | 14 | 111.01 | 0.94 | 0 | 0 | 8.84 | 295.5548 | 0 | 1 | 0.9 | 12.61 | 0 | 30.8548 | 0 | 1 | 0.67 | 7.95 | 0 | 0 | 0 | 0 | 19.4524 | 0 | 1 | 0.85 | 0 | 0 | 0 | 0 | 0 | 3.34 | 0 | 0 | 0 | 0 | 0 | 0 | 8.1725 | 0 | 1 | 0.74 | 34.6 | 0 | 0 | 34.6 | 84.6609 | 0 | 1 | 0.4 | 30.98 | 0 | 30.98 | 0 | 0 | 75.8034 | 0 | 1 | 0.42
1973-01-15 | 1973 | 1 | 15 | 102.84 | 0.14 | 0 | 0 | 8.81 | 273.5331 | 0 | 1 | 0.9 | 2.77 | 0 | 6.7778 | 0 | 1 | 0.67 | 6.97 | 0 | 0 | 0 | 0 | 17.0545 | 0 | 1 | 0.85 | 0 | 0 | 0 | 0 | 0 | 3.33 | 0 | 0 | 0 | 0 | 0 | 0 | 8.148 | 0 | 1 | 0.74 | 30.6 | 0 | 0 | 30.6 | 74.8735 | 0 | 1 | 0.4 | 30.63 | 0 | 30.63 | 0 | 0 | 74.947 | 0 | 1 | 0.42
1973-01-16 | 1973 | 1 | 16 | 96.56 | 0 | 0 | 0 | 8.63 | 257.3839 | 0 | 1 | 0.9 | 0 | 0 | 0 | 0 | 1 | 0.67 | 8.62 | 0 | 0 | 0 | 0 | 21.0918 | 0 | 1 | 0.85 | 0 | 0 | 0 | 0 | 0 | 4.55 | 0 | 0 | 0 | 0 | 0 | 0 | 11.1332 | 0 | 1 | 0.74 | 27.7 | 0 | 0 | 27.7 | 67.7777 | 0 | 1 | 0.4 | 30.28 | 0 | 30.28 | 0 | 0 | 74.0906 | 0 | 1 | 0.42
1973-01-17 | 1973 | 1 | 17 | 87.69 | 0 | 0 | 0 | 8.33 | 234.9463 | 0 | 1 | 0.9 | 0 | 0 | 0 | 0 | 1 | 0.67 | 7.69 | 0 | 0 | 0 | 0 | 18.8163 | 0 | 1 | 0.85 | 0 | 0 | 0 | 0 | 0 | 4.08 | 0 | 0 | 0 | 0 | 0 | 0 | 9.9831 | 0 | 1 | 0.74 | 25 | 0 | 0 | 25 | 61.1712 | 0 | 1 | 0.4 | 29.91 | 0 | 29.91 | 0 | 0 | 73.1852 | 0 | 1 | 0.42
1973-01-18 | 1973 | 1 | 18 | 79.76 | 0 | 0 | 0 | 8.28 | 215.4205 | 0 | 1 | 0.9 | 0 | 0 | 0 | 0 | 1 | 0.67 | 8.16 | 0 | 0 | 0 | 0 | 19.9663 | 0 | 1 | 0.85 | 0 | 0 | 0 | 0 | 0 | 4.06 | 0 | 0 | 0 | 0 | 0 | 0 | 9.9342 | 0 | 1 | 0.74 | 22.5 | 0 | 0 | 22.5 | 55.0541 | 0 | 1 | 0.4 | 29.56 | 0 | 29.56 | 0 | 0 | 72.3288 | 0 | 1 | 0.42
1973-01-19 | 1973 | 1 | 19 | 73.61 | 0 | 0 | 0 | 7.86 | 199.3447 | 0 | 1 | 0.9 | 0 | 0 | 0 | 0 | 1 | 0.67 | 6.88 | 0 | 0 | 0 | 0 | 16.8343 | 0 | 1 | 0.85 | 0 | 0 | 0 | 0 | 0 | 3.87 | 0 | 0 | 0 | 0 | 0 | 0 | 9.4693 | 0 | 1 | 0.74 | 20.5 | 0 | 0 | 20.5 | 50.1604 | 0 | 1 | 0.4 | 29.24 | 0 | 29.24 | 0 | 0 | 71.5458 | 0 | 1 | 0.42
1973-01-20 | 1973 | 1 | 20 | 66.64 | 0 | 0 | 0 | 7.89 | 182.3636 | 0 | 1 | 0.9 | 0 | 0 | 0 | 0 | 1 | 0.67 | 7.39 | 0 | 0 | 0 | 0 | 18.0822 | 0 | 1 | 0.85 | 0 | 0 | 0 | 0 | 0 | 3.46 | 0 | 0 | 0 | 0 | 0 | 0 | 8.4661 | 0 | 1 | 0.74 | 19.4 | 0 | 0 | 19.4 | 47.4689 | 0 | 1 | 0.4 | 28.93 | 0 | 28.93 | 0 | 0 | 70.7873 | 0 | 1 | 0.42
1973-01-21 | 1973 | 1 | 21 | 60.66 | 0 | 0 | 0 | 7.66 | 167.1687 | 0 | 1 | 0.9 | 0 | 0 | 0 | 0 | 1 | 0.67 | 4.9 | 0 | 0 | 0 | 0 | 11.9896 | 0 | 1 | 0.85 | 0 | 0 | 0 | 0 | 0 | 4.31 | 0 | 0 | 0 | 0 | 0 | 0 | 10.5459 | 0 | 1 | 0.74 | 17.8 | 0 | 0 | 17.8 | 43.5539 | 0 | 1 | 0.4 | 28.61 | 0 | 28.61 | 0 | 0 | 70.0043 | 0 | 1 | 0.42
1973-01-22 | 1973 | 1 | 22 | 55.97 | 0 | 0 | 0 | 7.54 | 155.3993 | 0 | 1 | 0.9 | 180.39 | 0 | 441.3869 | 0 | 1 | 0.67 | 184.54 | 0 | 0 | 0 | 0 | 451.5413 | 0 | 1 | 0.85 | 0 | 0 | 0 | 0 | 157.68 | 124.07 | 0 | 0 | 0 | 0 | 0 | 0 | 689.3994 | 0 | 1 | 0.74 | 15.7 | 0 | 0 | 15.7 | 38.4155 | 0 | 1 | 0.4 | 28.66 | 0 | 28.66 | 0 | 0 | 70.1267 | 0 | 1 | 0.42
1973-01-23 | 1973 | 1 | 23 | 52.49 | 19.28 | 0 | 0 | 7.4 | 193.717 | 0 | 1 | 0.9 | 866.75 | 0 | 2120.8055 | 0 | 1 | 0.67 | 421.02 | 0 | 0 | 0 | 0 | 1030.1719 | 0 | 1 | 0.85 | 0 | 0 | 0 | 0 | 142.3 | 242.01 | 0 | 0 | 0 | 0 | 0 | 0 | 940.3482 | 0 | 1 | 0.74 | 18.8 | 0 | 0 | 18.8 | 46.0007 | 0 | 1 | 0.4 | 28.43 | 0 | 28.43 | 0 | 0 | 69.5639 | 0 | 1 | 0.42
1973-01-24 | 1973 | 1 | 24 | 51.47 | 15.39 | 0 | 0 | 7.57 | 182.1189 | 0 | 1 | 0.9 | 399.63 | 0 | 977.8339 | 0 | 1 | 0.67 | 146.69 | 0 | 0 | 0 | 0 | 358.9281 | 0 | 1 | 0.85 | 0 | 0 | 0 | 0 | 44.55 | 46.27 | 0 | 0 | 0 | 0 | 0 | 0 | 222.2227 | 0 | 1 | 0.74 | 18.2 | 0 | 0 | 18.2 | 44.5326 | 0 | 1 | 0.4 | 28.33 | 0 | 28.33 | 0 | 0 | 69.3192 | 0 | 1 | 0.42
1973-01-25 | 1973 | 1 | 25 | 66.63 | 0 | 0 | 0 | 7.42 | 181.1891 | 0 | 1 | 0.9 | 0 | 0 | 0 | 0 | 1 | 0.67 | 11.52 | 0 | 0 | 0 | 0 | 28.1877 | 0 | 1 | 0.85 | 0 | 0 | 0 | 0 | 9.9 | 4.65 | 0 | 0 | 0 | 0 | 0 | 0 | 35.6016 | 0 | 1 | 0.74 | 16.9 | 0 | 0 | 16.9 | 41.3517 | 0 | 1 | 0.4 | 28.06 | 0 | 28.06 | 0 | 0 | 68.6586 | 0 | 1 | 0.42
1973-01-26 | 1973 | 1 | 26 | 63.12 | 1.49 | 0 | 0 | 7.25 | 175.8305 | 0 | 1 | 0.9 | 257.72 | 0 | 630.6017 | 0 | 1 | 0.67 | 90.8 | 0 | 0 | 0 | 0 | 222.1738 | 0 | 1 | 0.85 | 0 | 0 | 0 | 0 | 0.66 | 17.71 | 0 | 0 | 0 | 0 | 0 | 0 | 44.9486 | 0 | 1 | 0.74 | 15.5 | 0 | 0 | 15.5 | 37.9261 | 0 | 1 | 0.4 | 27.77 | 0 | 27.77 | 0 | 0 | 67.949 | 0 | 1 | 0.42
1973-01-27 | 1973 | 1 | 27 | 85.26 | 3.08 | 0 | 0 | 28.17 | 285.0823 | 0 | 1 | 0.9 | 76.28 | 0 | 186.6456 | 0 | 1 | 0.67 | 598.98 | 0 | 0 | 0 | 0 | 1465.613 | 0 | 1 | 0.85 | 0 | 0 | 0 | 0 | 260.52 | 827.78 | 0 | 0 | 0 | 0 | 0 | 0 | 2662.9047 | 0 | 1 | 0.74 | 13.3 | 0 | 0 | 13.3 | 32.5431 | 0 | 1 | 0.4 | 27.52 | 0 | 27.52 | 0 | 0 | 67.3373 | 0 | 1 | 0.42
1973-01-28 | 1973 | 1 | 28 | 148.63 | 11.83 | 0 | 0 | 11.22 | 420.0749 | 0 | 1 | 0.9 | 736.9 | 0 | 1803.0823 | 0 | 1 | 0.67 | 1029.09 | 0 | 0 | 0 | 0 | 2518.0268 | 0 | 1 | 0.85 | 0 | 0 | 0 | 0 | 725.96 | 1151.54 | 0 | 0 | 0 | 0 | 0 | 0 | 4593.9571 | 0 | 1 | 0.74 | 19 | 0 | 0 | 19 | 46.4901 | 0 | 1 | 0.4 | 28.82 | 0 | 28.82 | 0 | 0 | 70.5182 | 0 | 1 | 0.42
1973-01-29 | 1973 | 1 | 29 | 276.3 | 16.67 | 0 | 0 | 11.14 | 744.1109 | 0 | 1 | 0.9 | 437.74 | 0 | 1071.0832 | 0 | 1 | 0.67 | 943.69 | 0 | 0 | 0 | 0 | 2309.066 | 0 | 1 | 0.85 | 0 | 0 | 0 | 0 | 247.22 | 1187.24 | 0 | 0 | 0 | 0 | 0 | 0 | 3509.9056 | 0 | 1 | 0.74 | 29 | 0 | 0 | 29 | 70.9586 | 0 | 1 | 0.4 | 28.8 | 0 | 28.8 | 0 | 0 | 70.4692 | 0 | 1 | 0.42
1973-01-30 | 1973 | 1 | 30 | 271.29 | 1.01 | 0 | 0 | 11.46 | 694.3176 | 0 | 1 | 0.9 | 23.45 | 0 | 57.3786 | 0 | 1 | 0.67 | 285.82 | 0 | 0 | 0 | 0 | 699.3581 | 0 | 1 | 0.85 | 0 | 0 | 0 | 0 | 33.87 | 387.21 | 0 | 0 | 0 | 0 | 0 | 0 | 1030.3188 | 0 | 1 | 0.74 | 27 | 0 | 0 | 27 | 66.0649 | 0 | 1 | 0.4 | 28.52 | 0 | 28.52 | 0 | 0 | 69.7841 | 0 | 1 | 0.42
1973-01-31 | 1973 | 1 | 31 | 255.84 | 0 | 0 | 0 | 10.93 | 652.7456 | 0 | 1 | 0.9 | 0 | 0 | 0 | 0 | 1 | 0.67 | 9.86 | 0 | 0 | 0 | 0 | 24.1259 | 0 | 1 | 0.85 | 0 | 0 | 0 | 0 | 0 | 4.15 | 0 | 0 | 0 | 0 | 0 | 0 | 10.1544 | 0 | 1 | 0.74 | 24 | 0 | 0 | 24 | 58.7244 | 0 | 1 | 0.4 | 28.23 | 0 | 28.23 | 0 | 0 | 69.0745 | 0 | 1 | 0.42
1973-02-01 | 1973 | 2 | 1 | 239.06 | 0 | 0 | 0 | 10.95 | 611.7365 | 0 | 1 | 0.9 | 0 | 0 | 0 | 0 | 1 | 0.67 | 8.39 | 0 | 0 | 0 | 0 | 20.5291 | 0 | 1 | 0.85 | 0 | 0 | 0 | 0 | 0 | 2.79 | 0 | 0 | 0 | 0 | 0 | 0 | 6.8267 | 0 | 1 | 0.74 | 21.6 | 0 | 0 | 21.6 | 52.8519 | 0 | 1 | 0.4 | 28.33 | 0 | 28.33 | 0 | 0 | 69.3192 | 0 | 1 | 0.42
1973-02-02 | 1973 | 2 | 2 | 218.45 | 1.42 | 0 | 0 | 10.74 | 564.2676 | 0 | 1 | 0.9 | 439.12 | 0 | 1074.4599 | 0 | 1 | 0.67 | 612.92 | 0 | 0 | 0 | 0 | 1499.7221 | 0 | 1 | 0.85 | 0 | 0 | 0 | 0 | 231 | 662.74 | 0 | 0 | 0 | 0 | 0 | 0 | 2186.8459 | 0 | 1 | 0.74 | 21.8 | 0 | 0 | 21.8 | 53.3413 | 0 | 1 | 0.4 | 28.86 | 0 | 28.86 | 0 | 0 | 70.616 | 0 | 1 | 0.42
1973-02-03 | 1973 | 2 | 3 | 206.84 | 28.21 | 0 | 0 | 10.85 | 601.6799 | 0 | 1 | 0.9 | 939.96 | 0 | 2299.9392 | 0 | 1 | 0.67 | 1077.77 | 0 | 0 | 0 | 0 | 2637.1394 | 0 | 1 | 0.85 | 0 | 0 | 0 | 0 | 890.75 | 1166.99 | 0 | 0 | 0 | 0 | 0 | 0 | 5034.977 | 0 | 1 | 0.74 | 23.8 | 0 | 0 | 23.8 | 58.235 | 0 | 1 | 0.4 | 29.38 | 0 | 29.38 | 0 | 0 | 71.8884 | 0 | 1 | 0.42
1973-02-04 | 1973 | 2 | 4 | 219.67 | 1.24 | 0 | 0 | 11.55 | 568.7943 | 0 | 1 | 0.9 | 24.84 | 0 | 60.7797 | 0 | 1 | 0.67 | 270.4 | 0 | 0 | 0 | 0 | 661.6277 | 0 | 1 | 0.85 | 0 | 0 | 0 | 0 | 5.25 | 382.2 | 0 | 0 | 0 | 0 | 0 | 0 | 948.0313 | 0 | 1 | 0.74 | 28 | 0 | 0 | 28 | 68.5117 | 0 | 1 | 0.4 | 29.06 | 0 | 29.06 | 0 | 0 | 71.1054 | 0 | 1 | 0.42
1973-02-05 | 1973 | 2 | 5 | 225.91 | 0 | 0 | 0 | 11.34 | 580.5147 | 0 | 1 | 0.9 | 0 | 0 | 0 | 0 | 1 | 0.67 | 8.36 | 0 | 0 | 0 | 0 | 20.4556 | 0 | 1 | 0.85 | 0 | 0 | 0 | 0 | 0 | 4.02 | 0 | 0 | 0 | 0 | 0 | 0 | 9.8363 | 0 | 1 | 0.74 | 24.7 | 0 | 0 | 24.7 | 60.4371 | 0 | 1 | 0.4 | 28.76 | 0 | 28.76 | 0 | 0 | 70.3713 | 0 | 1 | 0.42
1973-02-06 | 1973 | 2 | 6 | 206.63 | 0 | 0 | 0 | 10.82 | 532.0671 | 0 | 1 | 0.9 | 0 | 0 | 0 | 0 | 1 | 0.67 | 6.27 | 0 | 0 | 0 | 0 | 15.3417 | 0 | 1 | 0.85 | 0 | 0 | 0 | 0 | 0 | 2.93 | 0 | 0 | 0 | 0 | 0 | 0 | 7.1693 | 0 | 1 | 0.74 | 21.9 | 0 | 0 | 21.9 | 53.586 | 0 | 1 | 0.4 | 28.47 | 0 | 28.47 | 0 | 0 | 69.6618 | 0 | 1 | 0.42
1973-02-07 | 1973 | 2 | 7 | 191.54 | 0 | 0 | 0 | 10.88 | 495.291 | 0 | 1 | 0.9 | 0 | 0 | 0 | 0 | 1 | 0.67 | 7.2 | 0 | 0 | 0 | 0 | 17.6173 | 0 | 1 | 0.85 | 0 | 0 | 0 | 0 | 0 | 3.18 | 0 | 0 | 0 | 0 | 0 | 0 | 7.781 | 0 | 1 | 0.74 | 18.2 | 0 | 0 | 18.2 | 44.5326 | 0 | 1 | 0.4 | 28.19 | 0 | 28.19 | 0 | 0 | 68.9766 | 0 | 1 | 0.42
1973-02-08 | 1973 | 2 | 8 | 175.02 | 0 | 0 | 0 | 10.51 | 453.9637 | 0 | 1 | 0.9 | 0 | 0 | 0 | 0 | 1 | 0.67 | 3.02 | 0 | 0 | 0 | 0 | 7.3895 | 0 | 1 | 0.85 | 0 | 0 | 0 | 0 | 0 | 2.87 | 0 | 0 | 0 | 0 | 0 | 0 | 7.0225 | 0 | 1 | 0.74 | 15.5 | 0 | 0 | 15.5 | 37.9261 | 0 | 1 | 0.4 | 27.92 | 0 | 27.92 | 0 | 0 | 68.316 | 0 | 1 | 0.42
1973-02-09 | 1973 | 2 | 9 | 160.73 | 0 | 0 | 0 | 10.48 | 418.9248 | 0 | 1 | 0.9 | 150.25 | 0 | 367.6389 | 0 | 1 | 0.67 | 68.63 | 0 | 0 | 0 | 0 | 167.9272 | 0 | 1 | 0.85 | 0 | 0 | 0 | 0 | 14.14 | 6.15 | 0 | 0 | 0 | 0 | 0 | 0 | 49.6465 | 0 | 1 | 0.74 | 13.3 | 0 | 0 | 13.3 | 32.5431 | 0 | 1 | 0.4 | 28.19 | 0 | 28.19 | 0 | 0 | 68.9766 | 0 | 1 | 0.42
1973-02-10 | 1973 | 2 | 10 | 147.89 | 2.15 | 0 | 0 | 10.04 | 391.6914 | 0 | 1 | 0.9 | 90.33 | 0 | 221.0238 | 0 | 1 | 0.67 | 35.8 | 0 | 0 | 0 | 0 | 87.5972 | 0 | 1 | 0.85 | 0 | 0 | 0 | 0 | 0 | 10.22 | 0 | 0 | 0 | 0 | 0 | 0 | 25.0068 | 0 | 1 | 0.74 | 13 | 0 | 0 | 13 | 31.809 | 0 | 1 | 0.4 | 27.98 | 0 | 27.98 | 0 | 0 | 68.4628 | 0 | 1 | 0.42
1973-02-11 | 1973 | 2 | 11 | 136.65 | 0 | 0 | 0 | 9.83 | 358.4143 | 0 | 1 | 0.9 | 0 | 0 | 0 | 0 | 1 | 0.67 | 0 | 0 | 0 | 0 | 0 | 0 | 0 | 1 | 0.85 | 0 | 0 | 0 | 0 | 0 | 0 | 0 | 0 | 0 | 0 | 0 | 0 | 0 | 0 | 1 | 0.74 | 13 | 0 | 0 | 13 | 31.809 | 0 | 1 | 0.4 | 27.74 | 0 | 27.74 | 0 | 0 | 67.8756 | 0 | 1 | 0.42
1973-02-12 | 1973 | 2 | 12 | 128.6 | 0 | 0 | 0 | 9.9 | 338.8884 | 0 | 1 | 0.9 | 0 | 0 | 0 | 0 | 1 | 0.67 | 0 | 0 | 0 | 0 | 0 | 0 | 0 | 1 | 0.85 | 0 | 0 | 0 | 0 | 0 | 0 | 0 | 0 | 0 | 0 | 0 | 0 | 0 | 0 | 1 | 0.74 | 12.8 | 0 | 0 | 12.8 | 31.3197 | 0 | 1 | 0.4 | 28.36 | 0 | 28.36 | 0 | 0 | 69.3926 | 0 | 1 | 0.42
1973-02-13 | 1973 | 2 | 13 | 119.42 | 0 | 0 | 0 | 9.66 | 315.8391 | 0 | 1 | 0.9 | 0 | 0 | 0 | 0 | 1 | 0.67 | 0 | 0 | 0 | 0 | 0 | 0 | 0 | 1 | 0.85 | 0 | 0 | 0 | 0 | 0 | 0 | 0 | 0 | 0 | 0 | 0 | 0 | 0 | 0 | 1 | 0.74 | 11.8 | 0 | 0 | 11.8 | 28.8728 | 0 | 1 | 0.4 | 28.04 | 0 | 28.04 | 0 | 0 | 68.6096 | 0 | 1 | 0.42
1973-02-14 | 1973 | 2 | 14 | 109.99 | 0 | 0 | 0 | 9.28 | 291.8356 | 0 | 1 | 0.9 | 0 | 0 | 0 | 0 | 1 | 0.67 | 0 | 0 | 0 | 0 | 0 | 0 | 0 | 1 | 0.85 | 0 | 0 | 0 | 0 | 0 | 0 | 0 | 0 | 0 | 0 | 0 | 0 | 0 | 0 | 1 | 0.74 | 10 | 0 | 0 | 10 | 24.4685 | 0 | 1 | 0.4 | 27.73 | 0 | 27.73 | 0 | 0 | 67.8511 | 0 | 1 | 0.42
1973-02-15 | 1973 | 2 | 15 | 101.16 | 0 | 0 | 0 | 9.42 | 270.5725 | 0 | 1 | 0.9 | 0 | 0 | 0 | 0 | 1 | 0.67 | 0 | 0 | 0 | 0 | 0 | 0 | 0 | 1 | 0.85 | 0 | 0 | 0 | 0 | 0 | 0 | 0 | 0 | 0 | 0 | 0 | 0 | 0 | 0 | 1 | 0.74 | 9.9 | 0 | 0 | 9.9 | 24.2238 | 0 | 1 | 0.4 | 28.28 | 0 | 28.28 | 0 | 0 | 69.1969 | 0 | 1 | 0.42
1973-02-16 | 1973 | 2 | 16 | 102.7 | 0 | 0 | 0 | 9.78 | 275.2215 | 0 | 1 | 0.9 | 0 | 0 | 0 | 0 | 1 | 0.67 | 0 | 0 | 0 | 0 | 0 | 0 | 0 | 1 | 0.85 | 0 | 0 | 0 | 0 | 0 | 0 | 0 | 0 | 0 | 0 | 0 | 0 | 0 | 0 | 1 | 0.74 | 17.2 | 0 | 0 | 17.2 | 42.0858 | 0 | 1 | 0.4 | 27.96 | 0 | 27.96 | 0 | 0 | 68.4139 | 0 | 1 | 0.42
1973-02-17 | 1973 | 2 | 17 | 109.03 | 0 | 0 | 0 | 9.53 | 290.0983 | 0 | 1 | 0.9 | 0 | 0 | 0 | 0 | 1 | 0.67 | 0 | 0 | 0 | 0 | 0 | 0 | 0 | 1 | 0.85 | 0 | 0 | 0 | 0 | 0 | 0 | 0 | 0 | 0 | 0 | 0 | 0 | 0 | 0 | 1 | 0.74 | 15.5 | 0 | 0 | 15.5 | 37.9261 | 0 | 1 | 0.4 | 27.69 | 0 | 27.69 | 0 | 0 | 67.7532 | 0 | 1 | 0.42
1973-02-18 | 1973 | 2 | 18 | 101.18 | 0 | 0 | 0 | 9.58 | 271.0129 | 0 | 1 | 0.9 | 0 | 0 | 0 | 0 | 1 | 0.67 | 7.44 | 0 | 0 | 0 | 0 | 18.2045 | 0 | 1 | 0.85 | 0 | 0 | 0 | 0 | 0 | 0 | 0 | 0 | 0 | 0 | 0 | 0 | 0 | 0 | 1 | 0.74 | 14 | 0 | 0 | 14 | 34.2559 | 0 | 1 | 0.4 | 28.26 | 0 | 28.26 | 0 | 0 | 69.1479 | 0 | 1 | 0.42
1973-02-19 | 1973 | 2 | 19 | 94.58 | 0 | 0 | 0 | 9.6 | 254.9126 | 0 | 1 | 0.9 | 0 | 0 | 0 | 0 | 1 | 0.67 | 71.57 | 0 | 0 | 0 | 0 | 175.1209 | 0 | 1 | 0.85 | 0 | 0 | 0 | 0 | 51.61 | 61.08 | 0 | 0 | 0 | 0 | 0 | 0 | 275.7353 | 0 | 1 | 0.74 | 17.1 | 0 | 0 | 17.1 | 41.8411 | 0 | 1 | 0.4 | 29.03 | 0 | 29.03 | 0 | 0 | 71.032 | 0 | 1 | 0.42
1973-02-20 | 1973 | 2 | 20 | 107.05 | 0 | 0 | 0 | 10.64 | 287.9695 | 0 | 1 | 0.9 | 144.91 | 0 | 354.5727 | 0 | 1 | 0.67 | 247.42 | 0 | 0 | 0 | 0 | 605.3991 | 0 | 1 | 0.85 | 0 | 0 | 0 | 0 | 19.18 | 288.2 | 0 | 0 | 0 | 0 | 0 | 0 | 752.1121 | 0 | 1 | 0.74 | 21.7 | 0 | 0 | 21.7 | 53.0966 | 0 | 1 | 0.4 | 28.69 | 0 | 28.69 | 0 | 0 | 70.2001 | 0 | 1 | 0.42
1973-02-21 | 1973 | 2 | 21 | 132.38 | 0.17 | 0 | 0 | 10.35 | 349.6546 | 0 | 1 | 0.9 | 3.41 | 0 | 8.3438 | 0 | 1 | 0.67 | 4.27 | 0 | 0 | 0 | 0 | 10.448 | 0 | 1 | 0.85 | 0 | 0 | 0 | 0 | 0 | 0 | 0 | 0 | 0 | 0 | 0 | 0 | 0 | 0 | 1 | 0.74 | 18.5 | 0 | 0 | 18.5 | 45.2667 | 0 | 1 | 0.4 | 28.32 | 0 | 28.32 | 0 | 0 | 69.2947 | 0 | 1 | 0.42
1973-02-22 | 1973 | 2 | 22 | 129.03 | 0 | 0 | 0 | 10.2 | 340.6746 | 0 | 1 | 0.9 | 0 | 0 | 0 | 0 | 1 | 0.67 | 0.77 | 0 | 0 | 0 | 0 | 1.8841 | 0 | 1 | 0.85 | 0 | 0 | 0 | 0 | 0 | 0 | 0 | 0 | 0 | 0 | 0 | 0 | 0 | 0 | 1 | 0.74 | 11.5 | 0 | 0 | 11.5 | 28.1388 | 0 | 1 | 0.4 | 27.99 | 0 | 27.99 | 0 | 0 | 68.4873 | 0 | 1 | 0.42
1973-02-23 | 1973 | 2 | 23 | 119.24 | 0 | 0 | 0 | 10.14 | 316.5732 | 0 | 1 | 0.9 | 0 | 0 | 0 | 0 | 1 | 0.67 | 2.27 | 0 | 0 | 0 | 0 | 5.5543 | 0 | 1 | 0.85 | 0 | 0 | 0 | 0 | 0 | 0 | 0 | 0 | 0 | 0 | 0 | 0 | 0 | 0 | 1 | 0.74 | 9.9 | 0 | 0 | 9.9 | 24.2238 | 0 | 1 | 0.4 | 27.73 | 0 | 27.73 | 0 | 0 | 67.8511 | 0 | 1 | 0.42
1973-02-24 | 1973 | 2 | 24 | 106.95 | 0 | 0 | 0 | 9.83 | 285.7429 | 0 | 1 | 0.9 | 0 | 0 | 0 | 0 | 1 | 0.67 | 2.45 | 0 | 0 | 0 | 0 | 5.9948 | 0 | 1 | 0.85 | 0 | 0 | 0 | 0 | 0 | 0 | 0 | 0 | 0 | 0 | 0 | 0 | 0 | 0 | 1 | 0.74 | 9.9 | 0 | 0 | 9.9 | 24.2238 | 0 | 1 | 0.4 | 27.46 | 0 | 27.46 | 0 | 0 | 67.1904 | 0 | 1 | 0.42
1973-02-25 | 1973 | 2 | 25 | 101.09 | 0.88 | 0 | 0 | 9.44 | 272.6033 | 0 | 1 | 0.9 | 9.74 | 0 | 23.8323 | 0 | 1 | 0.67 | 266.07 | 0 | 0 | 0 | 0 | 651.0328 | 0 | 1 | 0.85 | 0 | 0 | 0 | 0 | 0 | 334.2 | 0 | 0 | 0 | 0 | 0 | 0 | 817.7366 | 0 | 1 | 0.74 | 9.7 | 0 | 0 | 9.7 | 23.7344 | 0 | 1 | 0.4 | 27.18 | 0 | 27.18 | 0 | 0 | 66.5053 | 0 | 1 | 0.42
1973-02-26 | 1973 | 2 | 26 | 95.34 | 0.41 | 0 | 0 | 9.25 | 256.919 | 0 | 1 | 0.9 | 8.18 | 0 | 20.0152 | 0 | 1 | 0.67 | 10.45 | 0 | 0 | 0 | 0 | 25.5696 | 0 | 1 | 0.85 | 0 | 0 | 0 | 0 | 0 | 15.04 | 0 | 0 | 0 | 0 | 0 | 0 | 36.8006 | 0 | 1 | 0.74 | 9.6 | 0 | 0 | 9.6 | 23.4897 | 0 | 1 | 0.4 | 26.94 | 0 | 26.94 | 0 | 0 | 65.9181 | 0 | 1 | 0.42
1973-02-27 | 1973 | 2 | 27 | 89.71 | 0 | 0 | 0 | 9.29 | 242.238 | 0 | 1 | 0.9 | 0 | 0 | 0 | 0 | 1 | 0.67 | 0 | 0 | 0 | 0 | 0 | 0 | 0 | 1 | 0.85 | 0 | 0 | 0 | 0 | 0 | 0 | 0 | 0 | 0 | 0 | 0 | 0 | 0 | 0 | 1 | 0.74 | 9.8 | 0 | 0 | 9.8 | 23.9791 | 0 | 1 | 0.4 | 26.68 | 0 | 26.68 | 0 | 0 | 65.2819 | 0 | 1 | 0.42
1973-02-28 | 1973 | 2 | 28 | 92.2 | 0 | 0 | 0 | 8.93 | 247.4497 | 0 | 1 | 0.9 | 0 | 0 | 0 | 0 | 1 | 0.67 | 0 | 0 | 0 | 0 | 0 | 0 | 0 | 1 | 0.85 | 0 | 0 | 0 | 0 | 0 | 0 | 0 | 0 | 0 | 0 | 0 | 0 | 0 | 0 | 1 | 0.74 | 9.7 | 0 | 0 | 9.7 | 23.7344 | 0 | 1 | 0.4 | 26.39 | 0 | 26.39 | 0 | 0 | 64.5723 | 0 | 1 | 0.42
1973-03-01 | 1973 | 3 | 1 | 82.46 | 0 | 0 | 0 | 8.78 | 223.2504 | 0 | 1 | 0.9 | 0 | 0 | 0 | 0 | 1 | 0.67 | 0 | 0 | 0 | 0 | 0 | 0 | 0 | 1 | 0.85 | 0 | 0 | 0 | 0 | 0 | 0 | 0 | 0 | 0 | 0 | 0 | 0 | 0 | 0 | 1 | 0.74 | 9.5 | 0 | 0 | 9.5 | 23.2451 | 0 | 1 | 0.4 | 26.94 | 0 | 26.94 | 0 | 0 | 65.9181 | 0 | 1 | 0.42
1973-03-02 | 1973 | 3 | 2 | 72.2 | 0 | 0 | 0 | 8.7 | 197.95 | 0 | 1 | 0.9 | 0 | 0 | 0 | 0 | 1 | 0.67 | 0 | 0 | 0 | 0 | 0 | 0 | 0 | 1 | 0.85 | 0 | 0 | 0 | 0 | 0 | 0 | 0 | 0 | 0 | 0 | 0 | 0 | 0 | 0 | 1 | 0.74 | 9.3 | 0 | 0 | 9.3 | 22.7557 | 0 | 1 | 0.4 | 26.6 | 0 | 26.6 | 0 | 0 | 65.0862 | 0 | 1 | 0.42
1973-03-03 | 1973 | 3 | 3 | 68.46 | 0 | 0 | 0 | 8.42 | 188.1137 | 0 | 1 | 0.9 | 0 | 0 | 0 | 0 | 1 | 0.67 | 0 | 0 | 0 | 0 | 0 | 0 | 0 | 1 | 0.85 | 0 | 0 | 0 | 0 | 0 | 0 | 0 | 0 | 0 | 0 | 0 | 0 | 0 | 0 | 1 | 0.74 | 9.1 | 0 | 0 | 9.1 | 22.2663 | 0 | 1 | 0.4 | 26.31 | 0 | 26.31 | 0 | 0 | 64.3766 | 0 | 1 | 0.42
1973-03-04 | 1973 | 3 | 4 | 58.22 | 0 | 0 | 0 | 8.23 | 162.593 | 0 | 1 | 0.9 | 0 | 0 | 0 | 0 | 1 | 0.67 | 0 | 0 | 0 | 0 | 0 | 0 | 0 | 1 | 0.85 | 0 | 0 | 0 | 0 | 0 | 0 | 0 | 0 | 0 | 0 | 0 | 0 | 0 | 0 | 1 | 0.74 | 8.8 | 0 | 0 | 8.8 | 21.5323 | 0 | 1 | 0.4 | 26.05 | 0 | 26.05 | 0 | 0 | 63.7404 | 0 | 1 | 0.42
1973-03-05 | 1973 | 3 | 5 | 51.67 | 0 | 0 | 0 | 7.91 | 145.7832 | 0 | 1 | 0.9 | 0 | 0 | 0 | 0 | 1 | 0.67 | 0 | 0 | 0 | 0 | 0 | 0 | 0 | 1 | 0.85 | 0 | 0 | 0 | 0 | 0 | 0 | 0 | 0 | 0 | 0 | 0 | 0 | 0 | 0 | 1 | 0.74 | 8.7 | 0 | 0 | 8.7 | 21.2876 | 0 | 1 | 0.4 | 25.77 | 0 | 25.77 | 0 | 0 | 63.0553 | 0 | 1 | 0.42
1973-03-06 | 1973 | 3 | 6 | 47.17 | 0 | 0 | 0 | 7.95 | 134.8703 | 0 | 1 | 0.9 | 0 | 0 | 0 | 0 | 1 | 0.67 | 0 | 0 | 0 | 0 | 0 | 0 | 0 | 1 | 0.85 | 0 | 0 | 0 | 0 | 0 | 0 | 0 | 0 | 0 | 0 | 0 | 0 | 0 | 0 | 1 | 0.74 | 8.5 | 0 | 0 | 8.5 | 20.7982 | 0 | 1 | 0.4 | 25.9 | 0 | 25.9 | 0 | 0 | 63.3734 | 0 | 1 | 0.42
1973-03-07 | 1973 | 3 | 7 | 38.78 | 0 | 0 | 0 | 7.66 | 113.6316 | 0 | 1 | 0.9 | 0 | 0 | 0 | 0 | 1 | 0.67 | 0 | 0 | 0 | 0 | 0 | 0 | 0 | 1 | 0.85 | 0 | 0 | 0 | 0 | 0 | 0 | 0 | 0 | 0 | 0 | 0 | 0 | 0 | 0 | 1 | 0.74 | 8.2 | 0 | 0 | 8.2 | 20.0642 | 0 | 1 | 0.4 | 25.61 | 0 | 25.61 | 0 | 0 | 62.6638 | 0 | 1 | 0.42
1973-03-08 | 1973 | 3 | 8 | 35.84 | 0 | 0 | 0 | 7.49 | 106.0219 | 0 | 1 | 0.9 | 0 | 0 | 0 | 0 | 1 | 0.67 | 0 | 0 | 0 | 0 | 0 | 0 | 0 | 1 | 0.85 | 0 | 0 | 0 | 0 | 0 | 0 | 0 | 0 | 0 | 0 | 0 | 0 | 0 | 0 | 1 | 0.74 | 8 | 0 | 0 | 8 | 19.5748 | 0 | 1 | 0.4 | 25.37 | 0 | 25.37 | 0 | 0 | 62.0765 | 0 | 1 | 0.42
1973-03-09 | 1973 | 3 | 9 | 29.55 | 0 | 0 | 0 | 7.5 | 90.6557 | 0 | 1 | 0.9 | 0 | 0 | 0 | 0 | 1 | 0.67 | 419.84 | 0 | 0 | 0 | 0 | 1027.2847 | 0 | 1 | 0.85 | 0 | 0 | 0 | 0 | 2473.08 | 577.03 | 0 | 0 | 0 | 0 | 0 | 0 | 7463.1556 | 0 | 1 | 0.74 | 7.8 | 0 | 0 | 7.8 | 19.0854 | 0 | 1 | 0.4 | 26.46 | 0 | 26.46 | 0 | 0 | 64.7436 | 0 | 1 | 0.42
1973-03-10 | 1973 | 3 | 10 | 28.5 | 0 | 0 | 0 | 7.21 | 87.3769 | 0 | 1 | 0.9 | 214.82 | 0 | 525.6319 | 0 | 1 | 0.67 | 1545.97 | 0 | 0 | 0 | 0 | 3782.7536 | 0 | 1 | 0.85 | 0 | 0 | 0 | 0 | 139.49 | 2069.88 | 0 | 0 | 0 | 0 | 0 | 0 | 5405.9926 | 0 | 1 | 0.74 | 8.5 | 0 | 0 | 8.5 | 20.7982 | 0 | 1 | 0.4 | 26.17 | 0 | 26.17 | 0 | 0 | 64.034 | 0 | 1 | 0.42
1973-03-11 | 1973 | 3 | 11 | 29.04 | 0.12 | 0 | 0 | 7.34 | 89.31 | 0 | 1 | 0.9 | 2.45 | 0 | 5.9948 | 0 | 1 | 0.67 | 808.85 | 0 | 0 | 0 | 0 | 1979.133 | 0 | 1 | 0.85 | 0 | 0 | 0 | 0 | 187.76 | 1163.95 | 0 | 0 | 0 | 0 | 0 | 0 | 3307.4289 | 0 | 1 | 0.74 | 8.5 | 0 | 0 | 8.5 | 20.7982 | 0 | 1 | 0.4 | 25.88 | 0 | 25.88 | 0 | 0 | 63.3244 | 0 | 1 | 0.42
1973-03-12 | 1973 | 3 | 12 | 29.18 | 0 | 0 | 0 | 6.89 | 88.2578 | 0 | 1 | 0.9 | 0 | 0 | 0 | 0 | 1 | 0.67 | 150.16 | 0 | 0 | 0 | 0 | 367.4187 | 0 | 1 | 0.85 | 0 | 0 | 0 | 0 | 0 | 216.08 | 0 | 0 | 0 | 0 | 0 | 0 | 528.7149 | 0 | 1 | 0.74 | 8.4 | 0 | 0 | 8.4 | 20.5535 | 0 | 1 | 0.4 | 25.58 | 0 | 25.58 | 0 | 0 | 62.5904 | 0 | 1 | 0.42
1973-03-13 | 1973 | 3 | 13 | 27.51 | 0 | 0 | 0 | 6.79 | 83.9269 | 0 | 1 | 0.9 | 0 | 0 | 0 | 0 | 1 | 0.67 | 0 | 0 | 0 | 0 | 0 | 0 | 0 | 1 | 0.85 | 0 | 0 | 0 | 0 | 0 | 0 | 0 | 0 | 0 | 0 | 0 | 0 | 0 | 0 | 1 | 0.74 | 8.2 | 0 | 0 | 8.2 | 20.0642 | 0 | 1 | 0.4 | 25.29 | 0 | 25.29 | 0 | 0 | 61.8808 | 0 | 1 | 0.42
1973-03-14 | 1973 | 3 | 14 | 22.98 | 0 | 0 | 0 | 6.67 | 72.549 | 0 | 1 | 0.9 | 0 | 0 | 0 | 0 | 1 | 0.67 | 0 | 0 | 0 | 0 | 0 | 0 | 0 | 1 | 0.85 | 0 | 0 | 0 | 0 | 0 | 0 | 0 | 0 | 0 | 0 | 0 | 0 | 0 | 0 | 1 | 0.74 | 7.9 | 0 | 0 | 7.9 | 19.3301 | 0 | 1 | 0.4 | 25.46 | 0 | 25.46 | 0 | 0 | 62.2968 | 0 | 1 | 0.42
1973-03-15 | 1973 | 3 | 15 | 20.52 | 0 | 0 | 0 | 6.59 | 66.334 | 0 | 1 | 0.9 | 0 | 0 | 0 | 0 | 1 | 0.67 | 0 | 0 | 0 | 0 | 0 | 0 | 0 | 1 | 0.85 | 0 | 0 | 0 | 0 | 0 | 0.17 | 0 | 0 | 0 | 0 | 0 | 0 | 0.41596 | 0 | 1 | 0.74 | 7.6 | 0 | 0 | 7.6 | 18.596 | 0 | 1 | 0.4 | 25.14 | 0 | 25.14 | 0 | 0 | 61.5138 | 0 | 1 | 0.42
1973-03-16 | 1973 | 3 | 16 | 14.64 | 0 | 0 | 0 | 6.47 | 51.653 | 0 | 1 | 0.9 | 0 | 0 | 0 | 0 | 1 | 0.67 | 0.62 | 0 | 0 | 0 | 0 | 1.517 | 0 | 1 | 0.85 | 0 | 0 | 0 | 0 | 0 | 0.9 | 0 | 0 | 0 | 0 | 0 | 0 | 2.2022 | 0 | 1 | 0.74 | 7.3 | 0 | 0 | 7.3 | 17.862 | 0 | 1 | 0.4 | 24.87 | 0 | 24.87 | 0 | 0 | 60.8531 | 0 | 1 | 0.42
1973-03-17 | 1973 | 3 | 17 | 11.28 | 0 | 0 | 0 | 6.23 | 42.8443 | 0 | 1 | 0.9 | 0 | 0 | 0 | 0 | 1 | 0.67 | 2.36 | 0 | 0 | 0 | 0 | 5.7746 | 0 | 1 | 0.85 | 0 | 0 | 0 | 0 | 0 | 3.39 | 0 | 0 | 0 | 0 | 0 | 0 | 8.2948 | 0 | 1 | 0.74 | 7 | 0 | 0 | 7 | 17.1279 | 0 | 1 | 0.4 | 25.57 | 0 | 25.57 | 0 | 0 | 62.5659 | 0 | 1 | 0.42
1973-03-18 | 1973 | 3 | 18 | 6.13 | 0 | 0 | 0 | 6.26 | 30.3164 | 0 | 1 | 0.9 | 0 | 0 | 0 | 0 | 1 | 0.67 | 0 | 0 | 0 | 0 | 0 | 0 | 0 | 1 | 0.85 | 0 | 0 | 0 | 0 | 0 | 0 | 0 | 0 | 0 | 0 | 0 | 0 | 0 | 0 | 1 | 0.74 | 7.1 | 0 | 0 | 7.1 | 17.3726 | 0 | 1 | 0.4 | 25.23 | 0 | 25.23 | 0 | 0 | 61.734 | 0 | 1 | 0.42
1973-03-19 | 1973 | 3 | 19 | 3.72 | 0 | 0 | 0 | 5.94 | 23.6366 | 0 | 1 | 0.9 | 0 | 0 | 0 | 0 | 1 | 0.67 | 1.68 | 0 | 0 | 0 | 0 | 4.1107 | 0 | 1 | 0.85 | 0 | 0 | 0 | 0 | 0 | 2.42 | 0 | 0 | 0 | 0 | 0 | 0 | 5.9214 | 0 | 1 | 0.74 | 6.9 | 0 | 0 | 6.9 | 16.8833 | 0 | 1 | 0.4 | 24.96 | 0 | 24.96 | 0 | 0 | 61.0733 | 0 | 1 | 0.42
1973-03-20 | 1973 | 3 | 20 | 3.27 | 0 | 0 | 0 | 5.84 | 22.2908 | 0 | 1 | 0.9 | 0 | 0 | 0 | 0 | 1 | 0.67 | 0 | 0 | 0 | 0 | 0 | 0 | 0 | 1 | 0.85 | 0 | 0 | 0 | 0 | 0 | 0 | 0 | 0 | 0 | 0 | 0 | 0 | 0 | 0 | 1 | 0.74 | 6.6 | 0 | 0 | 6.6 | 16.1492 | 0 | 1 | 0.4 | 25.2 | 0 | 25.2 | 0 | 0 | 61.6606 | 0 | 1 | 0.42
1973-03-21 | 1973 | 3 | 21 | 0.25 | 0 | 0 | 0 | 6.1 | 15.5375 | 0 | 1 | 0.9 | 0 | 0 | 0 | 0 | 1 | 0.67 | 12.35 | 0 | 0 | 0 | 0 | 30.2186 | 0 | 1 | 0.85 | 0 | 0 | 0 | 0 | 0 | 17.19 | 0 | 0 | 0 | 0 | 0 | 0 | 42.0613 | 0 | 1 | 0.74 | 6.4 | 0 | 0 | 6.4 | 15.6598 | 0 | 1 | 0.4 | 26.06 | 0 | 26.06 | 0 | 0 | 63.7649 | 0 | 1 | 0.42
1973-03-22 | 1973 | 3 | 22 | 16.3 | 0 | 0 | 0 | 6.84 | 56.6201 | 0 | 1 | 0.9 | 0 | 0 | 0 | 0 | 1 | 0.67 | 6.96 | 0 | 0 | 0 | 0 | 17.0301 | 0 | 1 | 0.85 | 0 | 0 | 0 | 0 | 0 | 3.4 | 0 | 0 | 0 | 0 | 0 | 0 | 8.3193 | 0 | 1 | 0.74 | 6.8 | 0 | 0 | 6.8 | 16.6386 | 0 | 1 | 0.4 | 25.78 | 0 | 25.78 | 0 | 0 | 63.0797 | 0 | 1 | 0.42
1973-03-23 | 1973 | 3 | 23 | 40.18 | 0 | 0 | 0 | 7.17 | 115.8583 | 0 | 1 | 0.9 | 0 | 0 | 0 | 0 | 1 | 0.67 | 0 | 0 | 0 | 0 | 0 | 0 | 0 | 1 | 0.85 | 0 | 0 | 0 | 0 | 0 | 0 | 0 | 0 | 0 | 0 | 0 | 0 | 0 | 0 | 1 | 0.74 | 6.7 | 0 | 0 | 6.7 | 16.3939 | 0 | 1 | 0.4 | 25.51 | 0 | 25.51 | 0 | 0 | 62.4191 | 0 | 1 | 0.42
1973-03-24 | 1973 | 3 | 24 | 49.65 | 0 | 0 | 0 | 7.06 | 138.7608 | 0 | 1 | 0.9 | 0 | 0 | 0 | 0 | 1 | 0.67 | 0 | 0 | 0 | 0 | 0 | 0 | 0 | 1 | 0.85 | 0 | 0 | 0 | 0 | 0 | 0 | 0 | 0 | 0 | 0 | 0 | 0 | 0 | 0 | 1 | 0.74 | 6.5 | 0 | 0 | 6.5 | 15.9045 | 0 | 1 | 0.4 | 25.23 | 0 | 25.23 | 0 | 0 | 61.734 | 0 | 1 | 0.42
1973-03-25 | 1973 | 3 | 25 | 47.1 | 0 | 0 | 0 | 7.04 | 132.4724 | 0 | 1 | 0.9 | 360.97 | 0 | 883.2387 | 0 | 1 | 0.67 | 382.84 | 0 | 0 | 0 | 0 | 936.7513 | 0 | 1 | 0.85 | 0 | 0 | 0 | 0 | 325.87 | 259.24 | 0 | 0 | 0 | 0 | 0 | 0 | 1431.6752 | 0 | 1 | 0.74 | 6.3 | 0 | 0 | 6.3 | 15.4151 | 0 | 1 | 0.4 | 25.71 | 0 | 25.71 | 0 | 0 | 62.9085 | 0 | 1 | 0.42
1973-03-26 | 1973 | 3 | 26 | 42.85 | 44 | 0 | 0 | 7.23 | 230.1995 | 0 | 1 | 0.9 | 1461 | 0 | 3574.8449 | 0 | 1 | 0.67 | 1879.75 | 0 | 0 | 0 | 0 | 4599.4625 | 0 | 1 | 0.85 | 0 | 0 | 0 | 0 | 2303.99 | 2103.86 | 0 | 0 | 0 | 0 | 0 | 0 | 10785.339 | 0 | 1 | 0.74 | 6.1 | 0 | 0 | 6.1 | 14.9258 | 0 | 1 | 0.4 | 31.54 | 0 | 31.54 | 0 | 0 | 77.1736 | 0 | 1 | 0.42
1973-03-27 | 1973 | 3 | 27 | 74.29 | 15.71 | 0 | 0 | 9.42 | 243.2656 | 0 | 1 | 0.9 | 314.17 | 0 | 768.7262 | 0 | 1 | 0.67 | 484.19 | 0 | 0 | 0 | 0 | 1184.7393 | 0 | 1 | 0.85 | 0 | 0 | 0 | 0 | 0 | 573.24 | 0 | 0 | 0 | 0 | 0 | 0 | 1402.6311 | 0 | 1 | 0.74 | 8.5 | 0 | 0 | 8.5 | 20.7982 | 0 | 1 | 0.4 | 30.91 | 0 | 30.91 | 0 | 0 | 75.6321 | 0 | 1 | 0.42
1973-03-28 | 1973 | 3 | 28 | 140.04 | 0 | 0 | 0 | 9.49 | 365.8772 | 0 | 1 | 0.9 | 0 | 0 | 0 | 0 | 1 | 0.67 | 2.3 | 0 | 0 | 0 | 0 | 5.6278 | 0 | 1 | 0.85 | 0 | 0 | 0 | 0 | 0 | 0 | 0 | 0 | 0 | 0 | 0 | 0 | 0 | 0 | 1 | 0.74 | 8.5 | 0 | 0 | 8.5 | 20.7982 | 0 | 1 | 0.4 | 30.5 | 0 | 30.5 | 0 | 0 | 74.6289 | 0 | 1 | 0.42
1973-03-29 | 1973 | 3 | 29 | 129.05 | 0 | 0 | 0 | 9.08 | 337.9831 | 0 | 1 | 0.9 | 0 | 0 | 0 | 0 | 1 | 0.67 | 3.47 | 0 | 0 | 0 | 0 | 8.4906 | 0 | 1 | 0.85 | 0 | 0 | 0 | 0 | 0 | 0 | 0 | 0 | 0 | 0 | 0 | 0 | 0 | 0 | 1 | 0.74 | 8.6 | 0 | 0 | 8.6 | 21.0429 | 0 | 1 | 0.4 | 30.08 | 0 | 30.08 | 0 | 0 | 73.6012 | 0 | 1 | 0.42
1973-03-30 | 1973 | 3 | 30 | 118.98 | 0 | 0 | 0 | 8.96 | 313.0497 | 0 | 1 | 0.9 | 0 | 0 | 0 | 0 | 1 | 0.67 | 2.48 | 0 | 0 | 0 | 0 | 6.0682 | 0 | 1 | 0.85 | 0 | 0 | 0 | 0 | 0 | 0 | 0 | 0 | 0 | 0 | 0 | 0 | 0 | 0 | 1 | 0.74 | 8.5 | 0 | 0 | 8.5 | 20.7982 | 0 | 1 | 0.4 | 29.66 | 0 | 29.66 | 0 | 0 | 72.5735 | 0 | 1 | 0.42
1973-03-31 | 1973 | 3 | 31 | 106.68 | 0 | 0 | 0 | 8.91 | 282.8312 | 0 | 1 | 0.9 | 0 | 0 | 0 | 0 | 1 | 0.67 | 3.15 | 0 | 0 | 0 | 0 | 7.7076 | 0 | 1 | 0.85 | 0 | 0 | 0 | 0 | 0 | 0 | 0 | 0 | 0 | 0 | 0 | 0 | 0 | 0 | 1 | 0.74 | 8.5 | 0 | 0 | 8.5 | 20.7982 | 0 | 1 | 0.4 | 29.24 | 0 | 29.24 | 0 | 0 | 71.5458 | 0 | 1 | 0.42
1973-04-01 | 1973 | 4 | 1 | 96.06 | 0 | 0 | 0 | 8.51 | 255.8669 | 0 | 1 | 0.9 | 0 | 0 | 0 | 0 | 1 | 0.67 | 5.18 | 0 | 0 | 0 | 0 | 12.6747 | 0 | 1 | 0.85 | 0 | 0 | 0 | 0 | 0 | 2.94 | 0 | 0 | 0 | 0 | 0 | 0 | 7.1937 | 0 | 1 | 0.74 | 8.3 | 0 | 0 | 8.3 | 20.3088 | 0 | 1 | 0.4 | 28.84 | 0 | 28.84 | 0 | 0 | 70.5671 | 0 | 1 | 0.42
1973-04-02 | 1973 | 4 | 2 | 83.21 | 0 | 0 | 0 | 8.52 | 224.4494 | 0 | 1 | 0.9 | 0 | 0 | 0 | 0 | 1 | 0.67 | 4.8 | 0 | 0 | 0 | 0 | 11.7449 | 0 | 1 | 0.85 | 0 | 0 | 0 | 0 | 0 | 1.65 | 0 | 0 | 0 | 0 | 0 | 0 | 4.0373 | 0 | 1 | 0.74 | 8.2 | 0 | 0 | 8.2 | 20.0642 | 0 | 1 | 0.4 | 28.67 | 0 | 28.67 | 0 | 0 | 70.1511 | 0 | 1 | 0.42
1973-04-03 | 1973 | 4 | 3 | 77.27 | 0 | 0 | 0 | 8.02 | 208.6917 | 0 | 1 | 0.9 | 0 | 0 | 0 | 0 | 1 | 0.67 | 0 | 0 | 0 | 0 | 0 | 0 | 0 | 1 | 0.85 | 0 | 0 | 0 | 0 | 0 | 0 | 0 | 0 | 0 | 0 | 0 | 0 | 0 | 0 | 1 | 0.74 | 8.3 | 0 | 0 | 8.3 | 20.3088 | 0 | 1 | 0.4 | 28.34 | 0 | 28.34 | 0 | 0 | 69.3437 | 0 | 1 | 0.42
1973-04-04 | 1973 | 4 | 4 | 71.43 | 0 | 0 | 0 | 7.93 | 194.1819 | 0 | 1 | 0.9 | 0 | 0 | 0 | 0 | 1 | 0.67 | 0 | 0 | 0 | 0 | 0 | 0 | 0 | 1 | 0.85 | 0 | 0 | 0 | 0 | 0 | 0 | 0 | 0 | 0 | 0 | 0 | 0 | 0 | 0 | 1 | 0.74 | 8.2 | 0 | 0 | 8.2 | 20.0642 | 0 | 1 | 0.4 | 28.05 | 0 | 28.05 | 0 | 0 | 68.6341 | 0 | 1 | 0.42
1973-04-05 | 1973 | 4 | 5 | 60.23 | 0 | 0 | 0 | 7.88 | 166.6548 | 0 | 1 | 0.9 | 0 | 0 | 0 | 0 | 1 | 0.67 | 0 | 0 | 0 | 0 | 0 | 0 | 0 | 1 | 0.85 | 0 | 0 | 0 | 0 | 0 | 0 | 0 | 0 | 0 | 0 | 0 | 0 | 0 | 0 | 1 | 0.74 | 8.1 | 0 | 0 | 8.1 | 19.8195 | 0 | 1 | 0.4 | 27.74 | 0 | 27.74 | 0 | 0 | 67.8756 | 0 | 1 | 0.42
1973-04-06 | 1973 | 4 | 6 | 56.55 | 0 | 0 | 0 | 7.38 | 156.427 | 0 | 1 | 0.9 | 0 | 0 | 0 | 0 | 1 | 0.67 | 0 | 0 | 0 | 0 | 0 | 0 | 0 | 1 | 0.85 | 0 | 0 | 0 | 0 | 0 | 0 | 0 | 0 | 0 | 0 | 0 | 0 | 0 | 0 | 1 | 0.74 | 8.1 | 0 | 0 | 8.1 | 19.8195 | 0 | 1 | 0.4 | 27.86 | 0 | 27.86 | 0 | 0 | 68.1692 | 0 | 1 | 0.42
1973-04-07 | 1973 | 4 | 7 | 47.17 | 0 | 0 | 0 | 7.42 | 133.5734 | 0 | 1 | 0.9 | 0 | 0 | 0 | 0 | 1 | 0.67 | 0 | 0 | 0 | 0 | 0 | 0 | 0 | 1 | 0.85 | 0 | 0 | 0 | 0 | 0 | 0 | 0 | 0 | 0 | 0 | 0 | 0 | 0 | 0 | 1 | 0.74 | 7.8 | 0 | 0 | 7.8 | 19.0854 | 0 | 1 | 0.4 | 27.49 | 0 | 27.49 | 0 | 0 | 67.2639 | 0 | 1 | 0.42
1973-04-08 | 1973 | 4 | 8 | 42.04 | 0 | 0 | 0 | 6.95 | 119.8711 | 0 | 1 | 0.9 | 0 | 0 | 0 | 0 | 1 | 0.67 | 1.15 | 0 | 0 | 0 | 0 | 2.8139 | 0 | 1 | 0.85 | 0 | 0 | 0 | 0 | 0 | 0 | 0 | 0 | 0 | 0 | 0 | 0 | 0 | 0 | 1 | 0.74 | 7.5 | 0 | 0 | 7.5 | 18.3514 | 0 | 1 | 0.4 | 27.69 | 0 | 27.69 | 0 | 0 | 67.7532 | 0 | 1 | 0.42
1973-04-09 | 1973 | 4 | 9 | 38.76 | 0 | 0 | 0 | 6.95 | 111.8454 | 0 | 1 | 0.9 | 0 | 0 | 0 | 0 | 1 | 0.67 | 0 | 0 | 0 | 0 | 0 | 0 | 0 | 1 | 0.85 | 0 | 0 | 0 | 0 | 0 | 0 | 0 | 0 | 0 | 0 | 0 | 0 | 0 | 0 | 1 | 0.74 | 7.9 | 0 | 0 | 7.9 | 19.3301 | 0 | 1 | 0.4 | 27.36 | 0 | 27.36 | 0 | 0 | 66.9458 | 0 | 1 | 0.42
1973-04-10 | 1973 | 4 | 10 | 48.75 | 0 | 0 | 0 | 6.79 | 135.8979 | 0 | 1 | 0.9 | 0 | 0 | 0 | 0 | 1 | 0.67 | 0 | 0 | 0 | 0 | 0 | 0 | 0 | 1 | 0.85 | 0 | 0 | 0 | 0 | 0 | 0 | 0 | 0 | 0 | 0 | 0 | 0 | 0 | 0 | 1 | 0.74 | 7.8 | 0 | 0 | 7.8 | 19.0854 | 0 | 1 | 0.4 | 27.03 | 0 | 27.03 | 0 | 0 | 66.1383 | 0 | 1 | 0.42
1973-04-11 | 1973 | 4 | 11 | 45.63 | 0 | 0 | 0 | 6.72 | 128.0925 | 0 | 1 | 0.9 | 0 | 0 | 0 | 0 | 1 | 0.67 | 0 | 0 | 0 | 0 | 0 | 0 | 0 | 1 | 0.85 | 0 | 0 | 0 | 0 | 0 | 0 | 0 | 0 | 0 | 0 | 0 | 0 | 0 | 0 | 1 | 0.74 | 7.5 | 0 | 0 | 7.5 | 18.3514 | 0 | 1 | 0.4 | 26.68 | 0 | 26.68 | 0 | 0 | 65.2819 | 0 | 1 | 0.42
1973-04-12 | 1973 | 4 | 12 | 38.17 | 0 | 0 | 0 | 6.2 | 108.5666 | 0 | 1 | 0.9 | 0 | 0 | 0 | 0 | 1 | 0.67 | 0 | 0 | 0 | 0 | 0 | 0 | 0 | 1 | 0.85 | 0 | 0 | 0 | 0 | 0 | 0 | 0 | 0 | 0 | 0 | 0 | 0 | 0 | 0 | 1 | 0.74 | 7.1 | 0 | 0 | 7.1 | 17.3726 | 0 | 1 | 0.4 | 26.34 | 0 | 26.34 | 0 | 0 | 64.45 | 0 | 1 | 0.42
1973-04-13 | 1973 | 4 | 13 | 33.06 | 0 | 0 | 0 | 6.22 | 96.1122 | 0 | 1 | 0.9 | 0 | 0 | 0 | 0 | 1 | 0.67 | 0 | 0 | 0 | 0 | 0 | 0 | 0 | 1 | 0.85 | 0 | 0 | 0 | 0 | 0 | 0 | 0 | 0 | 0 | 0 | 0 | 0 | 0 | 0 | 1 | 0.74 | 6.8 | 0 | 0 | 6.8 | 16.6386 | 0 | 1 | 0.4 | 26.5 | 0 | 26.5 | 0 | 0 | 64.8415 | 0 | 1 | 0.42
1973-04-14 | 1973 | 4 | 14 | 23.08 | 0 | 0 | 0 | 5.82 | 70.7139 | 0 | 1 | 0.9 | 0 | 0 | 0 | 0 | 1 | 0.67 | 0 | 0 | 0 | 0 | 0 | 0 | 0 | 1 | 0.85 | 0 | 0 | 0 | 0 | 0 | 0 | 0 | 0 | 0 | 0 | 0 | 0 | 0 | 0 | 1 | 0.74 | 6.6 | 0 | 0 | 6.6 | 16.1492 | 0 | 1 | 0.4 | 26.21 | 0 | 26.21 | 0 | 0 | 64.1319 | 0 | 1 | 0.42
1973-04-15 | 1973 | 4 | 15 | 22.83 | 0 | 0 | 0 | 6.06 | 70.6894 | 0 | 1 | 0.9 | 0 | 0 | 0 | 0 | 1 | 0.67 | 0 | 0 | 0 | 0 | 0 | 0 | 0 | 1 | 0.85 | 0 | 0 | 0 | 0 | 0 | 0 | 0 | 0 | 0 | 0 | 0 | 0 | 0 | 0 | 1 | 0.74 | 6.3 | 0 | 0 | 6.3 | 15.4151 | 0 | 1 | 0.4 | 25.85 | 0 | 25.85 | 0 | 0 | 63.251 | 0 | 1 | 0.42
1973-04-16 | 1973 | 4 | 16 | 16.83 | 0 | 0 | 0 | 6.08 | 56.0573 | 0 | 1 | 0.9 | 0 | 0 | 0 | 0 | 1 | 0.67 | 0 | 0 | 0 | 0 | 0 | 0 | 0 | 1 | 0.85 | 0 | 0 | 0 | 0 | 0 | 0 | 0 | 0 | 0 | 0 | 0 | 0 | 0 | 0 | 1 | 0.74 | 5.9 | 0 | 0 | 5.9 | 14.4364 | 0 | 1 | 0.4 | 25.48 | 0 | 25.48 | 0 | 0 | 62.3457 | 0 | 1 | 0.42
1973-04-17 | 1973 | 4 | 17 | 11.46 | 0 | 0 | 0 | 5.7 | 41.9879 | 0 | 1 | 0.9 | 0 | 0 | 0 | 0 | 1 | 0.67 | 0 | 0 | 0 | 0 | 0 | 0 | 0 | 1 | 0.85 | 0 | 0 | 0 | 0 | 0 | 0 | 0 | 0 | 0 | 0 | 0 | 0 | 0 | 0 | 1 | 0.74 | 5.5 | 0 | 0 | 5.5 | 13.4577 | 0 | 1 | 0.4 | 25.15 | 0 | 25.15 | 0 | 0 | 61.5382 | 0 | 1 | 0.42
1973-04-18 | 1973 | 4 | 18 | 6.19 | 0 | 0 | 0 | 5.7 | 29.093 | 0 | 1 | 0.9 | 0 | 0 | 0 | 0 | 1 | 0.67 | 0 | 0 | 0 | 0 | 0 | 0 | 0 | 1 | 0.85 | 0 | 0 | 0 | 0 | 0 | 0 | 0 | 0 | 0 | 0 | 0 | 0 | 0 | 0 | 1 | 0.74 | 5.3 | 0 | 0 | 5.3 | 12.9683 | 0 | 1 | 0.4 | 25.3 | 0 | 25.3 | 0 | 0 | 61.9053 | 0 | 1 | 0.42
1973-04-19 | 1973 | 4 | 19 | 4.03 | 0 | 0 | 0 | 5.43 | 23.1472 | 0 | 1 | 0.9 | 0 | 0 | 0 | 0 | 1 | 0.67 | 0 | 0 | 0 | 0 | 0 | 0 | 0 | 1 | 0.85 | 0 | 0 | 0 | 0 | 0 | 0 | 0 | 0 | 0 | 0 | 0 | 0 | 0 | 0 | 1 | 0.74 | 5 | 0 | 0 | 5 | 12.2342 | 0 | 1 | 0.4 | 24.98 | 0 | 24.98 | 0 | 0 | 61.1223 | 0 | 1 | 0.42
1973-04-20 | 1973 | 4 | 20 | 3.54 | 0 | 0 | 0 | 5.15 | 21.2631 | 0 | 1 | 0.9 | 0 | 0 | 0 | 0 | 1 | 0.67 | 0 | 0 | 0 | 0 | 0 | 0 | 0 | 1 | 0.85 | 0 | 0 | 0 | 0 | 0 | 0 | 0 | 0 | 0 | 0 | 0 | 0 | 0 | 0 | 1 | 0.74 | 4.6 | 0 | 0 | 4.6 | 11.2555 | 0 | 1 | 0.4 | 24.67 | 0 | 24.67 | 0 | 0 | 60.3637 | 0 | 1 | 0.42
1973-04-21 | 1973 | 4 | 21 | 0 | 0 | 0 | 0 | 5.21 | 12.7481 | 0 | 1 | 0.9 | 0 | 0 | 0 | 0 | 1 | 0.67 | 0 | 0 | 0 | 0 | 0 | 0 | 0 | 1 | 0.85 | 0 | 0 | 0 | 0 | 0 | 0 | 0 | 0 | 0 | 0 | 0 | 0 | 0 | 0 | 1 | 0.74 | 4.3 | 0 | 0 | 4.3 | 10.5214 | 0 | 1 | 0.4 | 24.34 | 0 | 24.34 | 0 | 0 | 59.5563 | 0 | 1 | 0.42
1973-04-22 | 1973 | 4 | 22 | 0 | 0 | 0 | 0 | 5.11 | 12.5034 | 0 | 1 | 0.9 | 0 | 0 | 0 | 0 | 1 | 0.67 | 0 | 0 | 0 | 0 | 0 | 0 | 0 | 1 | 0.85 | 0 | 0 | 0 | 0 | 0 | 0 | 0 | 0 | 0 | 0 | 0 | 0 | 0 | 0 | 1 | 0.74 | 4 | 0 | 0 | 4 | 9.7874 | 0 | 1 | 0.4 | 24.05 | 0 | 24.05 | 0 | 0 | 58.8467 | 0 | 1 | 0.42
1973-04-23 | 1973 | 4 | 23 | 0 | 0 | 0 | 0 | 4.72 | 11.5491 | 0 | 1 | 0.9 | 0 | 0 | 0 | 0 | 1 | 0.67 | 0 | 0 | 0 | 0 | 0 | 0 | 0 | 1 | 0.85 | 0 | 0 | 0 | 0 | 0 | 0 | 0 | 0 | 0 | 0 | 0 | 0 | 0 | 0 | 1 | 0.74 | 3.7 | 0 | 0 | 3.7 | 9.0533 | 0 | 1 | 0.4 | 24.24 | 0 | 24.24 | 0 | 0 | 59.3116 | 0 | 1 | 0.42
1973-04-24 | 1973 | 4 | 24 | 0 | 0 | 0 | 0 | 4.51 | 11.0353 | 0 | 1 | 0.9 | 0 | 0 | 0 | 0 | 1 | 0.67 | 0 | 0 | 0 | 0 | 0 | 0 | 0 | 1 | 0.85 | 0 | 0 | 0 | 0 | 0 | 0 | 0 | 0 | 0 | 0 | 0 | 0 | 0 | 0 | 1 | 0.74 | 3.4 | 0 | 0 | 3.4 | 8.3193 | 0 | 1 | 0.4 | 23.96 | 0 | 23.96 | 0 | 0 | 58.6265 | 0 | 1 | 0.42
1973-04-25 | 1973 | 4 | 25 | 0 | 0 | 0 | 0 | 4.54 | 11.1087 | 0 | 1 | 0.9 | 0 | 0 | 0 | 0 | 1 | 0.67 | 0 | 0 | 0 | 0 | 0 | 0 | 0 | 1 | 0.85 | 0 | 0 | 0 | 0 | 0 | 0 | 0 | 0 | 0 | 0 | 0 | 0 | 0 | 0 | 1 | 0.74 | 3.1 | 0 | 0 | 3.1 | 7.5852 | 0 | 1 | 0.4 | 23.7 | 0 | 23.7 | 0 | 0 | 57.9903 | 0 | 1 | 0.42
1973-04-26 | 1973 | 4 | 26 | 0 | 0 | 0 | 0 | 4.34 | 10.6193 | 0 | 1 | 0.9 | 0 | 0 | 0 | 0 | 1 | 0.67 | 0 | 0 | 0 | 0 | 0 | 0 | 0 | 1 | 0.85 | 0 | 0 | 0 | 0 | 0 | 0 | 0 | 0 | 0 | 0 | 0 | 0 | 0 | 0 | 1 | 0.74 | 2.9 | 0 | 0 | 2.9 | 7.0959 | 0 | 1 | 0.4 | 25.42 | 0 | 25.42 | 0 | 0 | 62.1989 | 0 | 1 | 0.42
1973-04-27 | 1973 | 4 | 27 | 0 | 0 | 0 | 0 | 4.21 | 10.3012 | 0 | 1 | 0.9 | 0 | 0 | 0 | 0 | 1 | 0.67 | 0 | 0 | 0 | 0 | 0 | 0 | 0 | 1 | 0.85 | 0 | 0 | 0 | 0 | 0 | 0 | 0 | 0 | 0 | 0 | 0 | 0 | 0 | 0 | 1 | 0.74 | 3.3 | 0 | 0 | 3.3 | 8.0746 | 0 | 1 | 0.4 | 25.49 | 0 | 25.49 | 0 | 0 | 62.3702 | 0 | 1 | 0.42
1973-04-28 | 1973 | 4 | 28 | 0 | 0 | 0 | 0 | 4.68 | 11.4512 | 0 | 1 | 0.9 | 0 | 0 | 0 | 0 | 1 | 0.67 | 0 | 0 | 0 | 0 | 0 | 0 | 0 | 1 | 0.85 | 0 | 0 | 0 | 0 | 0 | 0 | 0 | 0 | 0 | 0 | 0 | 0 | 0 | 0 | 1 | 0.74 | 3.5 | 0 | 0 | 3.5 | 8.564 | 0 | 1 | 0.4 | 25.19 | 0 | 25.19 | 0 | 0 | 61.6361 | 0 | 1 | 0.42
1973-04-29 | 1973 | 4 | 29 | 0 | 0 | 0 | 0 | 4.63 | 11.3289 | 0 | 1 | 0.9 | 0 | 0 | 0 | 0 | 1 | 0.67 | 0 | 0 | 0 | 0 | 0 | 0 | 0 | 1 | 0.85 | 0 | 0 | 0 | 0 | 0 | 0 | 0 | 0 | 0 | 0 | 0 | 0 | 0 | 0 | 1 | 0.74 | 3.2 | 0 | 0 | 3.2 | 7.8299 | 0 | 1 | 0.4 | 24.87 | 0 | 24.87 | 0 | 0 | 60.8531 | 0 | 1 | 0.42
1973-04-30 | 1973 | 4 | 30 | 0 | 0 | 0 | 0 | 4.21 | 10.3012 | 0 | 1 | 0.9 | 0 | 0 | 0 | 0 | 1 | 0.67 | 0 | 0 | 0 | 0 | 0 | 0 | 0 | 1 | 0.85 | 0 | 0 | 0 | 0 | 0 | 0 | 0 | 0 | 0 | 0 | 0 | 0 | 0 | 0 | 1 | 0.74 | 2.8 | 0 | 0 | 2.8 | 6.8512 | 0 | 1 | 0.4 | 24.55 | 0 | 24.55 | 0 | 0 | 60.0701 | 0 | 1 | 0.42
1973-05-01 | 1973 | 5 | 1 | 0 | 0 | 0 | 0 | 4.32 | 10.5704 | 0 | 1 | 0.9 | 0 | 0 | 0 | 0 | 1 | 0.67 | 0 | 0 | 0 | 0 | 0 | 0 | 0 | 1 | 0.85 | 0 | 0 | 0 | 0 | 0 | 0 | 0 | 0 | 0 | 0 | 0 | 0 | 0 | 0 | 1 | 0.74 | 2.5 | 0 | 0 | 2.5 | 6.1171 | 0 | 1 | 0.4 | 24.24 | 0 | 24.24 | 0 | 0 | 59.3116 | 0 | 1 | 0.42
1973-05-02 | 1973 | 5 | 2 | 0 | 0 | 0 | 0 | 4 | 9.7874 | 0 | 1 | 0.9 | 0 | 0 | 0 | 0 | 1 | 0.67 | 0 | 0 | 0 | 0 | 0 | 0 | 0 | 1 | 0.85 | 0 | 0 | 0 | 0 | 0 | 0 | 0 | 0 | 0 | 0 | 0 | 0 | 0 | 0 | 1 | 0.74 | 2.2 | 0 | 0 | 2.2 | 5.3831 | 0 | 1 | 0.4 | 24.43 | 0 | 24.43 | 0 | 0 | 59.7765 | 0 | 1 | 0.42
1973-05-03 | 1973 | 5 | 3 | 0 | 0 | 0 | 0 | 3.99 | 9.7629 | 0 | 1 | 0.9 | 0 | 0 | 0 | 0 | 1 | 0.67 | 0 | 0 | 0 | 0 | 0 | 0 | 0 | 1 | 0.85 | 0 | 0 | 0 | 0 | 0 | 0 | 0 | 0 | 0 | 0 | 0 | 0 | 0 | 0 | 1 | 0.74 | 1.9 | 0 | 0 | 1.9 | 4.649 | 0 | 1 | 0.4 | 24.27 | 0 | 24.27 | 0 | 0 | 59.385 | 0 | 1 | 0.42
1973-05-04 | 1973 | 5 | 4 | 0 | 0 | 0 | 0 | 3.72 | 9.1023 | 0 | 1 | 0.9 | 0 | 0 | 0 | 0 | 1 | 0.67 | 0 | 0 | 0 | 0 | 0 | 0 | 0 | 1 | 0.85 | 0 | 0 | 0 | 0 | 0 | 0 | 0 | 0 | 0 | 0 | 0 | 0 | 0 | 0 | 1 | 0.74 | 1.6 | 0 | 0 | 1.6 | 3.915 | 0 | 1 | 0.4 | 24 | 0 | 24 | 0 | 0 | 58.7244 | 0 | 1 | 0.42
1973-05-05 | 1973 | 5 | 5 | 0 | 0 | 0 | 0 | 3.54 | 8.6618 | 0 | 1 | 0.9 | 0 | 0 | 0 | 0 | 1 | 0.67 | 0 | 0 | 0 | 0 | 0 | 0 | 0 | 1 | 0.85 | 0 | 0 | 0 | 0 | 0 | 0 | 0 | 0 | 0 | 0 | 0 | 0 | 0 | 0 | 1 | 0.74 | 1.5 | 0 | 0 | 1.5 | 3.6703 | 0 | 1 | 0.4 | 23.73 | 0 | 23.73 | 0 | 0 | 58.0637 | 0 | 1 | 0.42
1973-05-06 | 1973 | 5 | 6 | 0 | 0 | 0 | 0 | 3.48 | 8.515 | 0 | 1 | 0.9 | 0 | 0 | 0 | 0 | 1 | 0.67 | 0 | 0 | 0 | 0 | 0 | 0 | 0 | 1 | 0.85 | 0 | 0 | 0 | 0 | 0 | 0 | 0 | 0 | 0 | 0 | 0 | 0 | 0 | 0 | 1 | 0.74 | 1.3 | 0 | 0 | 1.3 | 3.1809 | 0 | 1 | 0.4 | 23.45 | 0 | 23.45 | 0 | 0 | 57.3786 | 0 | 1 | 0.42
1973-05-07 | 1973 | 5 | 7 | 0 | 0 | 0 | 0 | 3.13 | 7.6586 | 0 | 1 | 0.9 | 0 | 0 | 0 | 0 | 1 | 0.67 | 0 | 0 | 0 | 0 | 0 | 0 | 0 | 1 | 0.85 | 0 | 0 | 0 | 0 | 0 | 0 | 0 | 0 | 0 | 0 | 0 | 0 | 0 | 0 | 1 | 0.74 | 1 | 0 | 0 | 1 | 2.4468 | 0 | 1 | 0.4 | 23.6 | 0 | 23.6 | 0 | 0 | 57.7456 | 0 | 1 | 0.42
1973-05-08 | 1973 | 5 | 8 | 0 | 0 | 0 | 0 | 3.05 | 7.4629 | 0 | 1 | 0.9 | 0 | 0 | 0 | 0 | 1 | 0.67 | 0 | 0 | 0 | 0 | 0 | 0 | 0 | 1 | 0.85 | 0 | 0 | 0 | 0 | 0 | 0 | 0 | 0 | 0 | 0 | 0 | 0 | 0 | 0 | 1 | 0.74 | 0.7 | 0 | 0 | 0.7 | 1.7128 | 0 | 1 | 0.4 | 23.33 | 0 | 23.33 | 0 | 0 | 57.085 | 0 | 1 | 0.42
1973-05-09 | 1973 | 5 | 9 | 0 | 0 | 0 | 0 | 3.19 | 7.8054 | 0 | 1 | 0.9 | 0 | 0 | 0 | 0 | 1 | 0.67 | 0 | 0 | 0 | 0 | 0 | 0 | 0 | 1 | 0.85 | 0 | 0 | 0 | 0 | 0 | 0 | 0 | 0 | 0 | 0 | 0 | 0 | 0 | 0 | 1 | 0.74 | 0.5 | 0 | 0 | 0.5 | 1.2234 | 0 | 1 | 0.4 | 27.34 | 0 | 27.34 | 0 | 0 | 66.8968 | 0 | 1 | 0.42
1973-05-10 | 1973 | 5 | 10 | 0 | 0 | 0 | 0 | 5.77 | 14.1183 | 0 | 1 | 0.9 | 0 | 0 | 0 | 0 | 1 | 0.67 | 0 | 0 | 0 | 0 | 0 | 0 | 0 | 1 | 0.85 | 0 | 0 | 0 | 0 | 0 | 0 | 0 | 0 | 0 | 0 | 0 | 0 | 0 | 0 | 1 | 0.74 | 2.1 | 0 | 0 | 2.1 | 5.1384 | 0 | 1 | 0.4 | 26.9 | 0 | 26.9 | 0 | 0 | 65.8202 | 0 | 1 | 0.42
1973-05-11 | 1973 | 5 | 11 | 37.89 | 0 | 0 | 0 | 7.13 | 110.1571 | 0 | 1 | 0.9 | 0 | 0 | 0 | 0 | 1 | 0.67 | 0 | 0 | 0 | 0 | 0 | 0 | 0 | 1 | 0.85 | 0 | 0 | 0 | 0 | 0 | 0 | 0 | 0 | 0 | 0 | 0 | 0 | 0 | 0 | 1 | 0.74 | 2.1 | 0 | 0 | 2.1 | 5.1384 | 0 | 1 | 0.4 | 26.56 | 0 | 26.56 | 0 | 0 | 64.9883 | 0 | 1 | 0.42
1973-05-12 | 1973 | 5 | 12 | 80.05 | 0 | 0 | 0 | 7.63 | 214.5396 | 0 | 1 | 0.9 | 0 | 0 | 0 | 0 | 1 | 0.67 | 0 | 0 | 0 | 0 | 0 | 0 | 0 | 1 | 0.85 | 0 | 0 | 0 | 0 | 0 | 0 | 0 | 0 | 0 | 0 | 0 | 0 | 0 | 0 | 1 | 0.74 | 2 | 0 | 0 | 2 | 4.8937 | 0 | 1 | 0.4 | 26.2 | 0 | 26.2 | 0 | 0 | 64.1074 | 0 | 1 | 0.42
1973-05-13 | 1973 | 5 | 13 | 94.69 | 0 | 0 | 0 | 7.96 | 251.1689 | 0 | 1 | 0.9 | 0 | 0 | 0 | 0 | 1 | 0.67 | 0 | 0 | 0 | 0 | 0 | 0 | 0 | 1 | 0.85 | 0 | 0 | 0 | 0 | 0 | 0 | 0 | 0 | 0 | 0 | 0 | 0 | 0 | 0 | 1 | 0.74 | 2 | 0 | 0 | 2 | 4.8937 | 0 | 1 | 0.4 | 27.67 | 0 | 27.67 | 0 | 0 | 67.7043 | 0 | 1 | 0.42
1973-05-14 | 1973 | 5 | 14 | 90.36 | 0 | 0 | 0 | 7.7 | 239.9379 | 0 | 1 | 0.9 | 0 | 0 | 0 | 0 | 1 | 0.67 | 0 | 0 | 0 | 0 | 0 | 0 | 0 | 1 | 0.85 | 0 | 0 | 0 | 0 | 0 | 0 | 0 | 0 | 0 | 0 | 0 | 0 | 0 | 0 | 1 | 0.74 | 1.8 | 0 | 0 | 1.8 | 4.4043 | 0 | 1 | 0.4 | 28.52 | 0 | 28.52 | 0 | 0 | 69.7841 | 0 | 1 | 0.42
1973-05-15 | 1973 | 5 | 15 | 80.35 | 0 | 0 | 0 | 7.52 | 215.0045 | 0 | 1 | 0.9 | 0 | 0 | 0 | 0 | 1 | 0.67 | 0 | 0 | 0 | 0 | 0 | 0 | 0 | 1 | 0.85 | 0 | 0 | 0 | 0 | 0 | 0 | 0 | 0 | 0 | 0 | 0 | 0 | 0 | 0 | 1 | 0.74 | 2.7 | 0 | 0 | 2.7 | 6.6065 | 0 | 1 | 0.4 | 28.23 | 0 | 28.23 | 0 | 0 | 69.0745 | 0 | 1 | 0.42
1973-05-16 | 1973 | 5 | 16 | 73.15 | 0 | 0 | 0 | 7.36 | 196.9957 | 0 | 1 | 0.9 | 0 | 0 | 0 | 0 | 1 | 0.67 | 0 | 0 | 0 | 0 | 0 | 0 | 0 | 1 | 0.85 | 0 | 0 | 0 | 0 | 0 | 0 | 0 | 0 | 0 | 0 | 0 | 0 | 0 | 0 | 1 | 0.74 | 3.1 | 0 | 0 | 3.1 | 7.5852 | 0 | 1 | 0.4 | 27.88 | 0 | 27.88 | 0 | 0 | 68.2181 | 0 | 1 | 0.42
1973-05-17 | 1973 | 5 | 17 | 65.73 | 0 | 0 | 0 | 6.95 | 177.8369 | 0 | 1 | 0.9 | 0 | 0 | 0 | 0 | 1 | 0.67 | 0 | 0 | 0 | 0 | 0 | 0 | 0 | 1 | 0.85 | 0 | 0 | 0 | 0 | 0 | 0 | 0 | 0 | 0 | 0 | 0 | 0 | 0 | 0 | 1 | 0.74 | 3 | 0 | 0 | 3 | 7.3405 | 0 | 1 | 0.4 | 27.46 | 0 | 27.46 | 0 | 0 | 67.1904 | 0 | 1 | 0.42
1973-05-18 | 1973 | 5 | 18 | 66.67 | 0 | 0 | 0 | 6.7 | 179.5252 | 0 | 1 | 0.9 | 0 | 0 | 0 | 0 | 1 | 0.67 | 0 | 0 | 0 | 0 | 0 | 0 | 0 | 1 | 0.85 | 0 | 0 | 0 | 0 | 0 | 0 | 0 | 0 | 0 | 0 | 0 | 0 | 0 | 0 | 1 | 0.74 | 2.9 | 0 | 0 | 2.9 | 7.0959 | 0 | 1 | 0.4 | 27.1 | 0 | 27.1 | 0 | 0 | 66.3096 | 0 | 1 | 0.42
1973-05-19 | 1973 | 5 | 19 | 55.55 | 0 | 0 | 0 | 6.37 | 151.5088 | 0 | 1 | 0.9 | 0 | 0 | 0 | 0 | 1 | 0.67 | 0 | 0 | 0 | 0 | 0 | 0 | 0 | 1 | 0.85 | 0 | 0 | 0 | 0 | 0 | 0 | 0 | 0 | 0 | 0 | 0 | 0 | 0 | 0 | 1 | 0.74 | 2.6 | 0 | 0 | 2.6 | 6.3618 | 0 | 1 | 0.4 | 26.75 | 0 | 26.75 | 0 | 0 | 65.4532 | 0 | 1 | 0.42
1973-05-20 | 1973 | 5 | 20 | 46.08 | 0 | 0 | 0 | 6.35 | 128.2882 | 0 | 1 | 0.9 | 0 | 0 | 0 | 0 | 1 | 0.67 | 0 | 0 | 0 | 0 | 0 | 0 | 0 | 1 | 0.85 | 0 | 0 | 0 | 0 | 0 | 0 | 0 | 0 | 0 | 0 | 0 | 0 | 0 | 0 | 1 | 0.74 | 2.4 | 0 | 0 | 2.4 | 5.8724 | 0 | 1 | 0.4 | 26.94 | 0 | 26.94 | 0 | 0 | 65.9181 | 0 | 1 | 0.42
1973-05-21 | 1973 | 5 | 21 | 39.88 | 0 | 0 | 0 | 5.8 | 111.772 | 0 | 1 | 0.9 | 0 | 0 | 0 | 0 | 1 | 0.67 | 0 | 0 | 0 | 0 | 0 | 0 | 0 | 1 | 0.85 | 0 | 0 | 0 | 0 | 0 | 0 | 0 | 0 | 0 | 0 | 0 | 0 | 0 | 0 | 1 | 0.74 | 2.1 | 0 | 0 | 2.1 | 5.1384 | 0 | 1 | 0.4 | 26.55 | 0 | 26.55 | 0 | 0 | 64.9638 | 0 | 1 | 0.42
1973-05-22 | 1973 | 5 | 22 | 29.11 | 0 | 0 | 0 | 5.56 | 84.8322 | 0 | 1 | 0.9 | 0 | 0 | 0 | 0 | 1 | 0.67 | 0 | 0 | 0 | 0 | 0 | 0 | 0 | 1 | 0.85 | 0 | 0 | 0 | 0 | 0 | 0 | 0 | 0 | 0 | 0 | 0 | 0 | 0 | 0 | 1 | 0.74 | 1.7 | 0 | 0 | 1.7 | 4.1596 | 0 | 1 | 0.4 | 26.2 | 0 | 26.2 | 0 | 0 | 64.1074 | 0 | 1 | 0.42
1973-05-23 | 1973 | 5 | 23 | 18.17 | 0 | 0 | 0 | 5.56 | 58.0637 | 0 | 1 | 0.9 | 0 | 0 | 0 | 0 | 1 | 0.67 | 0 | 0 | 0 | 0 | 0 | 0 | 0 | 1 | 0.85 | 0 | 0 | 0 | 0 | 0 | 0 | 0 | 0 | 0 | 0 | 0 | 0 | 0 | 0 | 1 | 0.74 | 1.5 | 0 | 0 | 1.5 | 3.6703 | 0 | 1 | 0.4 | 27 | 0 | 27 | 0 | 0 | 66.0649 | 0 | 1 | 0.42
1973-05-24 | 1973 | 5 | 24 | 17.05 | 0 | 0 | 0 | 4.94 | 53.8062 | 0 | 1 | 0.9 | 0 | 0 | 0 | 0 | 1 | 0.67 | 0 | 0 | 0 | 0 | 0 | 0 | 0 | 1 | 0.85 | 0 | 0 | 0 | 0 | 0 | 0 | 0 | 0 | 0 | 0 | 0 | 0 | 0 | 0 | 1 | 0.74 | 1.9 | 0 | 0 | 1.9 | 4.649 | 0 | 1 | 0.4 | 27.53 | 0 | 27.53 | 0 | 0 | 67.3617 | 0 | 1 | 0.42
1973-05-25 | 1973 | 5 | 25 | 11.56 | 0 | 0 | 0 | 5.03 | 40.5932 | 0 | 1 | 0.9 | 0 | 0 | 0 | 0 | 1 | 0.67 | 71.19 | 0 | 0 | 0 | 0 | 174.1911 | 0 | 1 | 0.85 | 0 | 0 | 0 | 0 | 0 | 102.44 | 0 | 0 | 0 | 0 | 0 | 0 | 250.6551 | 0 | 1 | 0.74 | 1.8 | 0 | 0 | 1.8 | 4.4043 | 0 | 1 | 0.4 | 27.14 | 0 | 27.14 | 0 | 0 | 66.4075 | 0 | 1 | 0.42
1973-05-26 | 1973 | 5 | 26 | 11.48 | 0 | 0 | 0 | 4.85 | 39.957 | 0 | 1 | 0.9 | 0 | 0 | 0 | 0 | 1 | 0.67 | 0 | 0 | 0 | 0 | 0 | 0 | 0 | 1 | 0.85 | 0 | 0 | 0 | 0 | 0 | 0 | 0 | 0 | 0 | 0 | 0 | 0 | 0 | 0 | 1 | 0.74 | 1.5 | 0 | 0 | 1.5 | 3.6703 | 0 | 1 | 0.4 | 27.33 | 0 | 27.33 | 0 | 0 | 66.8724 | 0 | 1 | 0.42
1973-05-27 | 1973 | 5 | 27 | 12.41 | 0 | 0 | 0 | 4.61 | 41.6454 | 0 | 1 | 0.9 | 0 | 0 | 0 | 0 | 1 | 0.67 | 0 | 0 | 0 | 0 | 0 | 0 | 0 | 1 | 0.85 | 0 | 0 | 0 | 0 | 0 | 0 | 0 | 0 | 0 | 0 | 0 | 0 | 0 | 0 | 1 | 0.74 | 1.3 | 0 | 0 | 1.3 | 3.1809 | 0 | 1 | 0.4 | 26.94 | 0 | 26.94 | 0 | 0 | 65.9181 | 0 | 1 | 0.42
1973-05-28 | 1973 | 5 | 28 | 25.03 | 0 | 0 | 0 | 4.64 | 72.598 | 0 | 1 | 0.9 | 0 | 0 | 0 | 0 | 1 | 0.67 | 0 | 0 | 0 | 0 | 0 | 0 | 0 | 1 | 0.85 | 0 | 0 | 0 | 0 | 0 | 0 | 0 | 0 | 0 | 0 | 0 | 0 | 0 | 0 | 1 | 0.74 | 1 | 0 | 0 | 1 | 2.4468 | 0 | 1 | 0.4 | 26.51 | 0 | 26.51 | 0 | 0 | 64.8659 | 0 | 1 | 0.42
1973-05-29 | 1973 | 5 | 29 | 20.52 | 0 | 0 | 0 | 4.35 | 60.8531 | 0 | 1 | 0.9 | 0 | 0 | 0 | 0 | 1 | 0.67 | 24.62 | 0 | 0 | 0 | 0 | 60.2414 | 0 | 1 | 0.85 | 0 | 0 | 0 | 0 | 0 | 35.43 | 0 | 0 | 0 | 0 | 0 | 0 | 86.6918 | 0 | 1 | 0.74 | 0.6 | 0 | 0 | 0.6 | 1.4681 | 0 | 1 | 0.4 | 26.66 | 0 | 26.66 | 0 | 0 | 65.233 | 0 | 1 | 0.42
1973-05-30 | 1973 | 5 | 30 | 17.2 | 0 | 0 | 0 | 4.13 | 52.1913 | 0 | 1 | 0.9 | 0 | 0 | 0 | 0 | 1 | 0.67 | 256.99 | 0 | 0 | 0 | 0 | 628.8155 | 0 | 1 | 0.85 | 0 | 0 | 0 | 0 | 0 | 196.07 | 0 | 0 | 0 | 0 | 0 | 0 | 479.7535 | 0 | 1 | 0.74 | 1.3 | 0 | 0 | 1.3 | 3.1809 | 0 | 1 | 0.4 | 26.91 | 0 | 26.91 | 0 | 0 | 65.8447 | 0 | 1 | 0.42
1973-05-31 | 1973 | 5 | 31 | 8.44 | 47.32 | 0 | 0 | 3.9 | 145.979 | 0 | 1 | 0.9 | 946.4 | 0 | 2315.6969 | 0 | 1 | 0.67 | 1093.66 | 0 | 0 | 0 | 0 | 2676.0198 | 0 | 1 | 0.85 | 0 | 0 | 0 | 0 | 0 | 1159.59 | 0 | 0 | 0 | 0 | 0 | 0 | 2837.3405 | 0 | 1 | 0.74 | 2.2 | 0 | 0 | 2.2 | 5.3831 | 0 | 1 | 0.4 | 28.38 | 0 | 28.38 | 0 | 0 | 69.4415 | 0 | 1 | 0.42
1973-06-01 | 1973 | 6 | 1 | 43.48 | 24.28 | 0 | 0 | 3.7 | 174.8518 | 0 | 1 | 0.9 | 1175.11 | 0 | 2875.3156 | 0 | 1 | 0.67 | 798.29 | 0 | 0 | 0 | 0 | 1953.2943 | 0 | 1 | 0.85 | 0 | 0 | 0 | 0 | 0 | 601.32 | 0 | 0 | 0 | 0 | 0 | 0 | 1471.3386 | 0 | 1 | 0.74 | 2.1 | 0 | 0 | 2.1 | 5.1384 | 0 | 1 | 0.4 | 28.14 | 0 | 28.14 | 0 | 0 | 68.8543 | 0 | 1 | 0.42
1973-06-02 | 1973 | 6 | 2 | 30.53 | 29.71 | 0 | 0 | 3.46 | 155.8642 | 0 | 1 | 0.9 | 686.1 | 0 | 1678.7824 | 0 | 1 | 0.67 | 282.62 | 0 | 0 | 0 | 0 | 691.5282 | 0 | 1 | 0.85 | 0 | 0 | 0 | 0 | 0 | 135.69 | 0 | 0 | 0 | 0 | 0 | 0 | 332.0128 | 0 | 1 | 0.74 | 2 | 0 | 0 | 2 | 4.8937 | 0 | 1 | 0.4 | 27.71 | 0 | 27.71 | 0 | 0 | 67.8022 | 0 | 1 | 0.42
1973-06-03 | 1973 | 6 | 3 | 22.04 | 0 | 0 | 0 | 3.46 | 62.3946 | 0 | 1 | 0.9 | 0 | 0 | 0 | 0 | 1 | 0.67 | 0 | 0 | 0 | 0 | 0 | 0 | 0 | 1 | 0.85 | 0 | 0 | 0 | 0 | 0 | 0 | 0 | 0 | 0 | 0 | 0 | 0 | 0 | 0 | 1 | 0.74 | 1.7 | 0 | 0 | 1.7 | 4.1596 | 0 | 1 | 0.4 | 27.53 | 0 | 27.53 | 0 | 0 | 67.3617 | 0 | 1 | 0.42
1973-06-04 | 1973 | 6 | 4 | 25.53 | 0 | 0 | 0 | 3.24 | 70.3958 | 0 | 1 | 0.9 | 0 | 0 | 0 | 0 | 1 | 0.67 | 0 | 0 | 0 | 0 | 0 | 0 | 0 | 1 | 0.85 | 0 | 0 | 0 | 0 | 0 | 0 | 0 | 0 | 0 | 0 | 0 | 0 | 0 | 0 | 1 | 0.74 | 1.4 | 0 | 0 | 1.4 | 3.4256 | 0 | 1 | 0.4 | 27.12 | 0 | 27.12 | 0 | 0 | 66.3585 | 0 | 1 | 0.42
1973-06-05 | 1973 | 6 | 5 | 16.66 | 0 | 0 | 0 | 3.15 | 48.4721 | 0 | 1 | 0.9 | 0 | 0 | 0 | 0 | 1 | 0.67 | 0 | 0 | 0 | 0 | 0 | 0 | 0 | 1 | 0.85 | 0 | 0 | 0 | 0 | 0 | 0 | 0 | 0 | 0 | 0 | 0 | 0 | 0 | 0 | 1 | 0.74 | 1.2 | 0 | 0 | 1.2 | 2.9362 | 0 | 1 | 0.4 | 26.77 | 0 | 26.77 | 0 | 0 | 65.5021 | 0 | 1 | 0.42
1973-06-06 | 1973 | 6 | 6 | 8.24 | 0 | 0 | 0 | 3.13 | 27.8207 | 0 | 1 | 0.9 | 0 | 0 | 0 | 0 | 1 | 0.67 | 0 | 0 | 0 | 0 | 0 | 0 | 0 | 1 | 0.85 | 0 | 0 | 0 | 0 | 0 | 0 | 0 | 0 | 0 | 0 | 0 | 0 | 0 | 0 | 1 | 0.74 | 1.3 | 0 | 0 | 1.3 | 3.1809 | 0 | 1 | 0.4 | 26.87 | 0 | 26.87 | 0 | 0 | 65.7468 | 0 | 1 | 0.42
1973-06-07 | 1973 | 6 | 7 | 137.28 | 1.33 | 0 | 0 | 50 | 461.5 | 0 | 1 | 0.9 | 1647.96 | 0 | 4032.3076 | 0 | 1 | 0.67 | 1272.58 | 0 | 0 | 0 | 0 | 3113.8098 | 0 | 1 | 0.85 | 0 | 0 | 0 | 0 | 2595.95 | 912.88 | 0 | 0 | 0 | 0 | 0 | 0 | 8585.5737 | 0 | 1 | 0.74 | 1 | 0 | 0 | 1 | 2.4468 | 0 | 1 | 0.4 | 34.73 | 0 | 34.73 | 0 | 0 | 84.979 | 0 | 1 | 0.42
1973-06-08 | 1973 | 6 | 8 | 62.86 | 78.91 | 0 | 0 | 7.16 | 364.4091 | 0 | 1 | 0.9 | 1578.13 | 0 | 3861.4442 | 0 | 1 | 0.67 | 1250.12 | 0 | 0 | 0 | 0 | 3058.8536 | 0 | 1 | 0.85 | 0 | 0 | 0 | 0 | 2644.14 | 1169.51 | 0 | 0 | 0 | 0 | 0 | 0 | 9331.4219 | 0 | 1 | 0.74 | 4.2 | 0 | 0 | 4.2 | 10.2768 | 0 | 1 | 0.4 | 36.79 | 0 | 36.79 | 0 | 0 | 90.0195 | 0 | 1 | 0.42
1973-06-09 | 1973 | 6 | 9 | 156.61 | 32.67 | 0 | 0 | 7.2 | 480.7567 | 0 | 1 | 0.9 | 1413.01 | 0 | 3457.4207 | 0 | 1 | 0.67 | 453.38 | 0 | 0 | 0 | 0 | 1109.3519 | 0 | 1 | 0.85 | 0 | 0 | 0 | 0 | 0 | 83.85 | 0 | 0 | 0 | 0 | 0 | 0 | 205.1682 | 0 | 1 | 0.74 | 4.6 | 0 | 0 | 4.6 | 11.2555 | 0 | 1 | 0.4 | 36.43 | 0 | 36.43 | 0 | 0 | 89.1387 | 0 | 1 | 0.42
1973-06-10 | 1973 | 6 | 10 | 185.97 | 30.77 | 0 | 0 | 6.88 | 547.1641 | 0 | 1 | 0.9 | 640.95 | 0 | 1568.3072 | 0 | 1 | 0.67 | 214.31 | 0 | 0 | 0 | 0 | 524.384 | 0 | 1 | 0.85 | 0 | 0 | 0 | 0 | 0 | 65.18 | 0 | 0 | 0 | 0 | 0 | 0 | 159.4856 | 0 | 1 | 0.74 | 4.8 | 0 | 0 | 4.8 | 11.7449 | 0 | 1 | 0.4 | 35.75 | 0 | 35.75 | 0 | 0 | 87.4748 | 0 | 1 | 0.42
1973-06-11 | 1973 | 6 | 11 | 166.19 | 0.5 | 0 | 0 | 6.65 | 424.1366 | 0 | 1 | 0.9 | 34.18 | 0 | 83.6333 | 0 | 1 | 0.67 | 9.61 | 0 | 0 | 0 | 0 | 23.5142 | 0 | 1 | 0.85 | 0 | 0 | 0 | 0 | 0 | 0 | 0 | 0 | 0 | 0 | 0 | 0 | 0 | 0 | 1 | 0.74 | 5 | 0 | 0 | 5 | 12.2342 | 0 | 1 | 0.4 | 35.91 | 0 | 35.91 | 0 | 0 | 87.8663 | 0 | 1 | 0.42
1973-06-12 | 1973 | 6 | 12 | 152.12 | 0 | 0 | 0 | 6.66 | 388.5105 | 0 | 1 | 0.9 | 0 | 0 | 0 | 0 | 1 | 0.67 | 0 | 0 | 0 | 0 | 0 | 0 | 0 | 1 | 0.85 | 0 | 0 | 0 | 0 | 0 | 0 | 0 | 0 | 0 | 0 | 0 | 0 | 0 | 0 | 1 | 0.74 | 5.1 | 0 | 0 | 5.1 | 12.4789 | 0 | 1 | 0.4 | 35.26 | 0 | 35.26 | 0 | 0 | 86.2759 | 0 | 1 | 0.42
1973-06-13 | 1973 | 6 | 13 | 134.76 | 0 | 0 | 0 | 6.27 | 345.079 | 0 | 1 | 0.9 | 0 | 0 | 0 | 0 | 1 | 0.67 | 17.47 | 0 | 0 | 0 | 0 | 42.7464 | 0 | 1 | 0.85 | 0 | 0 | 0 | 0 | 0 | 21.89 | 0 | 0 | 0 | 0 | 0 | 0 | 53.5615 | 0 | 1 | 0.74 | 5.2 | 0 | 0 | 5.2 | 12.7236 | 0 | 1 | 0.4 | 35.25 | 0 | 35.25 | 0 | 0 | 86.2514 | 0 | 1 | 0.42
1973-06-14 | 1973 | 6 | 14 | 119.95 | 0 | 0 | 0 | 6.03 | 308.2539 | 0 | 1 | 0.9 | 0 | 0 | 0 | 0 | 1 | 0.67 | 27.44 | 0 | 0 | 0 | 0 | 67.1415 | 0 | 1 | 0.85 | 0 | 0 | 0 | 0 | 0 | 38.63 | 0 | 0 | 0 | 0 | 0 | 0 | 94.5217 | 0 | 1 | 0.74 | 5.3 | 0 | 0 | 5.3 | 12.9683 | 0 | 1 | 0.4 | 36.09 | 0 | 36.09 | 0 | 0 | 88.3067 | 0 | 1 | 0.42
1973-06-15 | 1973 | 6 | 15 | 105.06 | 0 | 0 | 0 | 6.15 | 272.114 | 0 | 1 | 0.9 | 0 | 0 | 0 | 0 | 1 | 0.67 | 0 | 0 | 0 | 0 | 0 | 0 | 0 | 1 | 0.85 | 0 | 0 | 0 | 0 | 0 | 0 | 0 | 0 | 0 | 0 | 0 | 0 | 0 | 0 | 1 | 0.74 | 5.8 | 0 | 0 | 5.8 | 14.1917 | 0 | 1 | 0.4 | 38.37 | 0 | 38.37 | 0 | 0 | 93.8856 | 0 | 1 | 0.42
1973-06-16 | 1973 | 6 | 16 | 100.92 | 0 | 0 | 0 | 7.71 | 265.8011 | 0 | 1 | 0.9 | 68.16 | 0 | 166.7772 | 0 | 1 | 0.67 | 791.56 | 0 | 0 | 0 | 0 | 1936.827 | 0 | 1 | 0.85 | 0 | 0 | 0 | 0 | 1389.25 | 1074.13 | 0 | 0 | 0 | 0 | 0 | 0 | 6027.5164 | 0 | 1 | 0.74 | 7.7 | 0 | 0 | 7.7 | 18.8407 | 0 | 1 | 0.4 | 38.05 | 0 | 38.05 | 0 | 0 | 93.1026 | 0 | 1 | 0.42
1973-06-17 | 1973 | 6 | 17 | 154.04 | 11.02 | 0 | 0 | 9.31 | 426.6569 | 0 | 1 | 0.9 | 220.45 | 0 | 539.4076 | 0 | 1 | 0.67 | 777.16 | 0 | 0 | 0 | 0 | 1901.5924 | 0 | 1 | 0.85 | 0 | 0 | 0 | 0 | 0 | 1038.66 | 0 | 0 | 0 | 0 | 0 | 0 | 2541.4431 | 0 | 1 | 0.74 | 9.6 | 0 | 0 | 9.6 | 23.4897 | 0 | 1 | 0.4 | 37.79 | 0 | 37.79 | 0 | 0 | 92.4664 | 0 | 1 | 0.42
1973-06-18 | 1973 | 6 | 18 | 206.16 | 1.08 | 0 | 0 | 9.72 | 530.8681 | 0 | 1 | 0.9 | 140.61 | 0 | 344.0513 | 0 | 1 | 0.67 | 577.88 | 0 | 0 | 0 | 0 | 1413.9845 | 0 | 1 | 0.85 | 0 | 0 | 0 | 0 | 851.58 | 773.33 | 0 | 0 | 0 | 0 | 0 | 0 | 3975.9078 | 0 | 1 | 0.74 | 21.2 | 0 | 0 | 21.2 | 51.8732 | 0 | 1 | 0.4 | 39.09 | 0 | 39.09 | 0 | 0 | 95.6473 | 0 | 1 | 0.42
1973-06-19 | 1973 | 6 | 19 | 206.09 | 1.53 | 0 | 0 | 11.72 | 536.6916 | 0 | 1 | 0.9 | 71.2 | 0 | 174.2156 | 0 | 1 | 0.67 | 266.16 | 0 | 0 | 0 | 0 | 651.2531 | 0 | 1 | 0.85 | 0 | 0 | 0 | 0 | 986.3 | 356.36 | 0 | 0 | 0 | 0 | 0 | 0 | 3285.2849 | 0 | 1 | 0.74 | 73.2 | 0 | 0 | 73.2 | 179.1093 | 0 | 1 | 0.4 | 38.93 | 0 | 38.93 | 0 | 0 | 95.2558 | 0 | 1 | 0.42
1973-06-20 | 1973 | 6 | 20 | 216.63 | 7.71 | 0 | 0 | 11.76 | 577.7008 | 0 | 1 | 0.9 | 524.23 | 0 | 1282.7111 | 0 | 1 | 0.67 | 535.57 | 0 | 0 | 0 | 0 | 1310.4584 | 0 | 1 | 0.85 | 0 | 0 | 0 | 0 | 2249.39 | 520.91 | 0 | 0 | 0 | 0 | 0 | 0 | 6778.503 | 0 | 1 | 0.74 | 127.5 | 0 | 0 | 127.5 | 311.9731 | 0 | 1 | 0.4 | 40.75 | 0 | 40.75 | 0 | 0 | 99.7091 | 0 | 1 | 0.42
1973-06-21 | 1973 | 6 | 21 | 233.34 | 12.29 | 0 | 0 | 12.56 | 631.7517 | 0 | 1 | 0.9 | 396.55 | 0 | 970.2976 | 0 | 1 | 0.67 | 929.32 | 0 | 0 | 0 | 0 | 2273.9048 | 0 | 1 | 0.85 | 0 | 0 | 0 | 0 | 575.16 | 1151.52 | 0 | 0 | 0 | 0 | 0 | 0 | 4224.9235 | 0 | 1 | 0.74 | 153.8 | 0 | 0 | 153.8 | 376.3252 | 0 | 1 | 0.4 | 47.18 | 0 | 47.18 | 0 | 0 | 115.4423 | 0 | 1 | 0.42
1973-06-22 | 1973 | 6 | 22 | 306.16 | 28.36 | 0 | 0 | 13.22 | 850.8669 | 0 | 1 | 0.9 | 1193.87 | 0 | 2921.2184 | 0 | 1 | 0.67 | 1145.25 | 0 | 0 | 0 | 0 | 2802.2527 | 0 | 1 | 0.85 | 0 | 0 | 0 | 0 | 900.89 | 1085.37 | 0 | 0 | 0 | 0 | 0 | 0 | 4860.0763 | 0 | 1 | 0.74 | 194.5 | 0 | 0 | 194.5 | 475.9119 | 0 | 1 | 0.4 | 46.68 | 0 | 46.68 | 0 | 0 | 114.2189 | 0 | 1 | 0.42
1973-06-23 | 1973 | 6 | 23 | 334.32 | 12.71 | 0 | 0 | 12.85 | 880.5717 | 0 | 1 | 0.9 | 254.14 | 0 | 621.842 | 0 | 1 | 0.67 | 171.27 | 0 | 0 | 0 | 0 | 419.0717 | 0 | 1 | 0.85 | 0 | 0 | 0 | 0 | 482.48 | 143.7 | 0 | 0 | 0 | 0 | 0 | 0 | 1532.1673 | 0 | 1 | 0.74 | 181.2 | 0 | 0 | 181.2 | 443.3689 | 0 | 1 | 0.4 | 46.41 | 0 | 46.41 | 0 | 0 | 113.5582 | 0 | 1 | 0.42
1973-06-24 | 1973 | 6 | 24 | 312.52 | 0.64 | 0 | 0 | 12.92 | 797.8682 | 0 | 1 | 0.9 | 93.33 | 0 | 228.3643 | 0 | 1 | 0.67 | 131.98 | 0 | 0 | 0 | 0 | 322.935 | 0 | 1 | 0.85 | 0 | 0 | 0 | 0 | 309.86 | 135.81 | 0 | 0 | 0 | 0 | 0 | 0 | 1090.4867 | 0 | 1 | 0.74 | 217.8 | 0 | 0 | 217.8 | 532.9235 | 0 | 1 | 0.4 | 48.16 | 0 | 48.16 | 0 | 0 | 117.8402 | 0 | 1 | 0.42
1973-06-25 | 1973 | 6 | 25 | 287.29 | 0 | 0 | 0 | 12.37 | 733.2225 | 0 | 1 | 0.9 | 0 | 0 | 0 | 0 | 1 | 0.67 | 2.06 | 0 | 0 | 0 | 0 | 5.0405 | 0 | 1 | 0.85 | 0 | 0 | 0 | 0 | 12.92 | 2.96 | 0 | 0 | 0 | 0 | 0 | 0 | 38.8559 | 0 | 1 | 0.74 | 174.1 | 0 | 0 | 174.1 | 425.9962 | 0 | 1 | 0.4 | 47.26 | 0 | 47.26 | 0 | 0 | 115.638 | 0 | 1 | 0.42
1973-06-26 | 1973 | 6 | 26 | 264 | 0 | 0 | 0 | 11.81 | 674.8651 | 0 | 1 | 0.9 | 0 | 0 | 0 | 0 | 1 | 0.67 | 89.13 | 0 | 0 | 0 | 0 | 218.0876 | 0 | 1 | 0.85 | 0 | 0 | 0 | 0 | 11.47 | 128.26 | 0 | 0 | 0 | 0 | 0 | 0 | 341.8981 | 0 | 1 | 0.74 | 154.2 | 0 | 0 | 154.2 | 377.304 | 0 | 1 | 0.4 | 46.33 | 0 | 46.33 | 0 | 0 | 113.3625 | 0 | 1 | 0.42
1973-06-27 | 1973 | 6 | 27 | 245 | 0 | 0 | 0 | 12.37 | 629.7453 | 0 | 1 | 0.9 | 0 | 0 | 0 | 0 | 1 | 0.67 | 44.4 | 0 | 0 | 0 | 0 | 108.6401 | 0 | 1 | 0.85 | 0 | 0 | 0 | 0 | 0 | 63.9 | 0 | 0 | 0 | 0 | 0 | 0 | 156.3536 | 0 | 1 | 0.74 | 141.6 | 0 | 0 | 141.6 | 346.4737 | 0 | 1 | 0.4 | 45.43 | 0 | 45.43 | 0 | 0 | 111.1603 | 0 | 1 | 0.42
1973-06-28 | 1973 | 6 | 28 | 252.12 | 0 | 0 | 0 | 13.68 | 650.3722 | 0 | 1 | 0.9 | 0 | 0 | 0 | 0 | 1 | 0.67 | 0 | 0 | 0 | 0 | 0 | 0 | 0 | 1 | 0.85 | 0 | 0 | 0 | 0 | 216.14 | 0 | 0 | 0 | 0 | 0 | 0 | 0 | 528.8617 | 0 | 1 | 0.74 | 144.9 | 0 | 0 | 144.9 | 354.5483 | 0 | 1 | 0.4 | 46.28 | 0 | 46.28 | 0 | 0 | 113.2401 | 0 | 1 | 0.42
1973-06-29 | 1973 | 6 | 29 | 280.03 | 0 | 0 | 0 | 13.5 | 718.2233 | 0 | 1 | 0.9 | 0 | 0 | 0 | 0 | 1 | 0.67 | 0 | 0 | 0 | 0 | 0 | 0 | 0 | 1 | 0.85 | 0 | 0 | 0 | 0 | 0 | 0 | 0 | 0 | 0 | 0 | 0 | 0 | 0 | 0 | 1 | 0.74 | 133.9 | 0 | 0 | 133.9 | 327.6329 | 0 | 1 | 0.4 | 45.34 | 0 | 45.34 | 0 | 0 | 110.9401 | 0 | 1 | 0.42
1973-06-30 | 1973 | 6 | 30 | 269.37 | 0 | 0 | 0 | 13.14 | 691.259 | 0 | 1 | 0.9 | 0 | 0 | 0 | 0 | 1 | 0.67 | 0 | 0 | 0 | 0 | 0 | 0 | 0 | 1 | 0.85 | 0 | 0 | 0 | 0 | 0 | 0 | 0 | 0 | 0 | 0 | 0 | 0 | 0 | 0 | 1 | 0.74 | 126.2 | 0 | 0 | 126.2 | 308.7922 | 0 | 1 | 0.4 | 54 | 0 | 54 | 0 | 0 | 132.1298 | 0 | 1 | 0.42
1973-07-01 | 1973 | 7 | 1 | 245.45 | 0 | 0 | 0 | 12.77 | 631.8251 | 0 | 1 | 0.9 | 0 | 0 | 0 | 0 | 1 | 0.67 | 341.17 | 0 | 0 | 0 | 0 | 834.7911 | 0 | 1 | 0.85 | 0 | 0 | 0 | 0 | 0 | 451.89 | 0 | 0 | 0 | 0 | 0 | 0 | 1105.7061 | 0 | 1 | 0.74 | 159.6 | 0 | 0 | 159.6 | 390.5169 | 0 | 1 | 0.4 | 51.68 | 0 | 51.68 | 0 | 0 | 126.4531 | 0 | 1 | 0.42
1973-07-02 | 1973 | 7 | 2 | 222.63 | 17.81 | 0 | 0 | 12.28 | 618.3674 | 0 | 1 | 0.9 | 926.83 | 0 | 2267.8121 | 0 | 1 | 0.67 | 674.99 | 0 | 0 | 0 | 0 | 1651.5979 | 0 | 1 | 0.85 | 0 | 0 | 0 | 0 | 663.01 | 573.86 | 0 | 0 | 0 | 0 | 0 | 0 | 3026.4329 | 0 | 1 | 0.74 | 182.6 | 0 | 0 | 182.6 | 446.7944 | 0 | 1 | 0.4 | 53.05 | 0 | 53.05 | 0 | 0 | 129.8053 | 0 | 1 | 0.42
1973-07-03 | 1973 | 7 | 3 | 202.43 | 2.66 | 0 | 0 | 11.92 | 530.9905 | 0 | 1 | 0.9 | 53.17 | 0 | 130.0989 | 0 | 1 | 0.67 | 726.64 | 0 | 0 | 0 | 0 | 1777.9776 | 0 | 1 | 0.85 | 0 | 0 | 0 | 0 | 707.77 | 1032.71 | 0 | 0 | 0 | 0 | 0 | 0 | 4258.69 | 0 | 1 | 0.74 | 492.5 | 0 | 0 | 492.5 | 1205.0726 | 0 | 1 | 0.4 | 51.94 | 0 | 51.94 | 0 | 0 | 127.0893 | 0 | 1 | 0.42
1973-07-04 | 1973 | 7 | 4 | 189.19 | 5.92 | 0 | 0 | 11.74 | 506.1305 | 0 | 1 | 0.9 | 471.66 | 0 | 1154.0803 | 0 | 1 | 0.67 | 595.13 | 0 | 0 | 0 | 0 | 1456.1927 | 0 | 1 | 0.85 | 0 | 0 | 0 | 0 | 545.64 | 658.03 | 0 | 0 | 0 | 0 | 0 | 0 | 2945.1975 | 0 | 1 | 0.74 | 212.4 | 0 | 0 | 212.4 | 519.7105 | 0 | 1 | 0.4 | 53.41 | 0 | 53.41 | 0 | 0 | 130.6862 | 0 | 1 | 0.42
1973-07-05 | 1973 | 7 | 5 | 202.47 | 7.61 | 0 | 0 | 11.4 | 541.9279 | 0 | 1 | 0.9 | 201.93 | 0 | 494.092 | 0 | 1 | 0.67 | 1199.1 | 0 | 0 | 0 | 0 | 2934.0154 | 0 | 1 | 0.85 | 0 | 0 | 0 | 0 | 146.89 | 1642.12 | 0 | 0 | 0 | 0 | 0 | 0 | 4377.4355 | 0 | 1 | 0.74 | 298.4 | 0 | 0 | 298.4 | 730.1394 | 0 | 1 | 0.4 | 51.42 | 0 | 51.42 | 0 | 0 | 125.8169 | 0 | 1 | 0.42
1973-07-06 | 1973 | 7 | 6 | 183.41 | 0 | 0 | 0 | 10.94 | 475.5449 | 0 | 1 | 0.9 | 0 | 0 | 0 | 0 | 1 | 0.67 | 474.1 | 0 | 0 | 0 | 0 | 1160.0506 | 0 | 1 | 0.85 | 0 | 0 | 0 | 0 | 148.5 | 681.39 | 0 | 0 | 0 | 0 | 0 | 0 | 2030.6147 | 0 | 1 | 0.74 | 221.2 | 0 | 0 | 221.2 | 541.2428 | 0 | 1 | 0.4 | 53.08 | 0 | 53.08 | 0 | 0 | 129.8787 | 0 | 1 | 0.42
1973-07-07 | 1973 | 7 | 7 | 175.26 | 5.15 | 0 | 0 | 14.34 | 476.5236 | 0 | 1 | 0.9 | 553.83 | 0 | 1355.1378 | 0 | 1 | 0.67 | 540.84 | 0 | 0 | 0 | 0 | 1323.3533 | 0 | 1 | 0.85 | 0 | 0 | 0 | 0 | 0 | 556.66 | 0 | 0 | 0 | 0 | 0 | 0 | 1362.0624 | 0 | 1 | 0.74 | 231.5 | 0 | 0 | 231.5 | 566.4453 | 0 | 1 | 0.4 | 51.01 | 0 | 51.01 | 0 | 0 | 124.8137 | 0 | 1 | 0.42
1973-07-08 | 1973 | 7 | 8 | 215.67 | 10.41 | 0 | 0 | 13.66 | 586.6073 | 0 | 1 | 0.9 | 236.3 | 0 | 578.1902 | 0 | 1 | 0.67 | 549.7 | 0 | 0 | 0 | 0 | 1345.0323 | 0 | 1 | 0.85 | 0 | 0 | 0 | 0 | 1162.91 | 705.17 | 0 | 0 | 0 | 0 | 0 | 0 | 4570.9078 | 0 | 1 | 0.74 | 207.7 | 0 | 0 | 207.7 | 508.2103 | 0 | 1 | 0.4 | 50.31 | 0 | 50.31 | 0 | 0 | 123.1009 | 0 | 1 | 0.42
1973-07-09 | 1973 | 7 | 9 | 286.4 | 0.91 | 0 | 0 | 13.55 | 736.1587 | 0 | 1 | 0.9 | 19.62 | 0 | 48.0072 | 0 | 1 | 0.67 | 29.2 | 0 | 0 | 0 | 0 | 71.448 | 0 | 1 | 0.85 | 0 | 0 | 0 | 0 | 27.97 | 32.66 | 0 | 0 | 0 | 0 | 0 | 0 | 148.3524 | 0 | 1 | 0.74 | 550.3 | 0 | 0 | 550.3 | 1346.5005 | 0 | 1 | 0.4 | 49.43 | 0 | 49.43 | 0 | 0 | 120.9477 | 0 | 1 | 0.42
1973-07-10 | 1973 | 7 | 10 | 287.69 | 21.08 | 0 | 0 | 13.28 | 788.0074 | 0 | 1 | 0.9 | 1033.36 | 0 | 2528.4748 | 0 | 1 | 0.67 | 1101.62 | 0 | 0 | 0 | 0 | 2695.4967 | 0 | 1 | 0.85 | 0 | 0 | 0 | 0 | 57.6 | 1167.96 | 0 | 0 | 0 | 0 | 0 | 0 | 2998.759 | 0 | 1 | 0.74 | 309.3 | 0 | 0 | 309.3 | 756.8101 | 0 | 1 | 0.4 | 49.7 | 0 | 49.7 | 0 | 0 | 121.6083 | 0 | 1 | 0.42
1973-07-11 | 1973 | 7 | 11 | 273.99 | 2.91 | 0 | 0 | 12.81 | 708.8763 | 0 | 1 | 0.9 | 58.18 | 0 | 142.3576 | 0 | 1 | 0.67 | 763.23 | 0 | 0 | 0 | 0 | 1867.5078 | 0 | 1 | 0.85 | 0 | 0 | 0 | 0 | 953.13 | 1087.12 | 0 | 0 | 0 | 0 | 0 | 0 | 4992.1816 | 0 | 1 | 0.74 | 285.6 | 0 | 0 | 285.6 | 698.8198 | 0 | 1 | 0.4 | 67.85 | 0 | 67.85 | 0 | 0 | 166.0186 | 0 | 1 | 0.42
1973-07-12 | 1973 | 7 | 12 | 249.36 | 0.37 | 0 | 0 | 12.44 | 641.4901 | 0 | 1 | 0.9 | 71.03 | 0 | 173.7996 | 0 | 1 | 0.67 | 689.02 | 0 | 0 | 0 | 0 | 1685.9272 | 0 | 1 | 0.85 | 0 | 0 | 0 | 0 | 2394.19 | 958.7 | 0 | 0 | 0 | 0 | 0 | 0 | 8204.0122 | 0 | 1 | 0.74 | 343.5 | 0 | 0 | 343.5 | 840.4923 | 0 | 1 | 0.4 | 169.26 | 0 | 104.06 | 65.2 | 0 | 414.1535 | 0 | 1 | 0.42
1973-07-13 | 1973 | 7 | 13 | 229.06 | 1.03 | 0 | 0 | 12.93 | 594.633 | 0 | 1 | 0.9 | 83.03 | 0 | 203.1618 | 0 | 1 | 0.67 | 222.89 | 0 | 0 | 0 | 0 | 545.378 | 0 | 1 | 0.85 | 0 | 0 | 0 | 0 | 288.31 | 288.08 | 0 | 0 | 0 | 0 | 0 | 0 | 1410.3387 | 0 | 1 | 0.74 | 533 | 0 | 0 | 533 | 1304.17 | 0 | 1 | 0.4 | 127.22 | 0 | 103.92 | 23.3 | 0 | 311.288 | 0 | 1 | 0.42
1973-07-14 | 1973 | 7 | 14 | 245.07 | 10.07 | 0 | 0 | 28.56 | 694.1708 | 0 | 1 | 0.9 | 613.76 | 0 | 1501.7774 | 0 | 1 | 0.67 | 470.91 | 0 | 0 | 0 | 0 | 1152.2452 | 0 | 1 | 0.85 | 0 | 0 | 0 | 0 | 1825.46 | 419 | 0 | 0 | 0 | 0 | 0 | 0 | 5491.8525 | 0 | 1 | 0.74 | 410.8 | 0 | 0 | 410.8 | 1005.1652 | 0 | 1 | 0.4 | 102.06 | 0 | 102.06 | 0 | 0 | 249.7253 | 0 | 1 | 0.42
1973-07-15 | 1973 | 7 | 15 | 303.26 | 25.25 | 0 | 0 | 15.02 | 840.5657 | 0 | 1 | 0.9 | 832.6 | 0 | 2037.2456 | 0 | 1 | 0.67 | 622.77 | 0 | 0 | 0 | 0 | 1523.8235 | 0 | 1 | 0.85 | 0 | 0 | 0 | 0 | 2604.68 | 462.27 | 0 | 0 | 0 | 0 | 0 | 0 | 7504.3605 | 0 | 1 | 0.74 | 341.5 | 0 | 0 | 341.5 | 835.5986 | 0 | 1 | 0.4 | 142.81 | 0 | 109.24 | 33.57 | 0 | 349.4344 | 0 | 1 | 0.42
1973-07-16 | 1973 | 7 | 16 | 401.4 | 4.91 | 0 | 0 | 15.02 | 1030.9305 | 0 | 1 | 0.9 | 98.26 | 0 | 240.4273 | 0 | 1 | 0.67 | 23.13 | 0 | 0 | 0 | 0 | 56.5956 | 0 | 1 | 0.85 | 0 | 0 | 0 | 0 | 96.59 | 0.37 | 0 | 0 | 0 | 0 | 0 | 0 | 237.2464 | 0 | 1 | 0.74 | 330.3 | 0 | 0 | 330.3 | 808.1939 | 0 | 1 | 0.4 | 104.31 | 0 | 104.31 | 0 | 0 | 255.2307 | 0 | 1 | 0.42
1973-07-17 | 1973 | 7 | 17 | 406.58 | 11.14 | 0 | 0 | 15 | 1058.8001 | 0 | 1 | 0.9 | 719.89 | 0 | 1761.4614 | 0 | 1 | 0.67 | 199.23 | 0 | 0 | 0 | 0 | 487.4855 | 0 | 1 | 0.85 | 0 | 0 | 0 | 0 | 65.49 | 0 | 0 | 0 | 0 | 0 | 0 | 0 | 160.2441 | 0 | 1 | 0.74 | 304.3 | 0 | 0 | 304.3 | 744.5758 | 0 | 1 | 0.4 | 101.16 | 0 | 101.16 | 0 | 0 | 247.5231 | 0 | 1 | 0.42
1973-07-18 | 1973 | 7 | 18 | 372.17 | 2.42 | 0 | 0 | 14.92 | 953.0718 | 0 | 1 | 0.9 | 48.36 | 0 | 118.3296 | 0 | 1 | 0.67 | 7.14 | 0 | 0 | 0 | 0 | 17.4705 | 0 | 1 | 0.85 | 0 | 0 | 0 | 0 | 53.79 | 0 | 0 | 0 | 0 | 0 | 0 | 0 | 131.616 | 0 | 1 | 0.74 | 287.2 | 0 | 0 | 287.2 | 702.7347 | 0 | 1 | 0.4 | 97.63 | 0 | 97.63 | 0 | 0 | 238.8858 | 0 | 1 | 0.42
1973-07-19 | 1973 | 7 | 19 | 342.78 | 0 | 0 | 0 | 14.43 | 874.0386 | 0 | 1 | 0.9 | 0 | 0 | 0 | 0 | 1 | 0.67 | 1 | 0 | 0 | 0 | 0 | 2.4468 | 0 | 1 | 0.85 | 0 | 0 | 0 | 0 | 154.78 | 0 | 0 | 0 | 0 | 0 | 0 | 0 | 378.7231 | 0 | 1 | 0.74 | 369.2 | 0 | 0 | 369.2 | 903.3763 | 0 | 1 | 0.4 | 99.57 | 0 | 99.57 | 0 | 0 | 243.6327 | 0 | 1 | 0.42
1973-07-20 | 1973 | 7 | 20 | 315.05 | 0 | 0 | 0 | 13.94 | 804.9885 | 0 | 1 | 0.9 | 0 | 0 | 0 | 0 | 1 | 0.67 | 0 | 0 | 0 | 0 | 0 | 0 | 0 | 1 | 0.85 | 0 | 0 | 0 | 0 | 106.42 | 0 | 0 | 0 | 0 | 0 | 0 | 0 | 260.3936 | 0 | 1 | 0.74 | 253 | 0 | 0 | 253 | 619.0525 | 0 | 1 | 0.4 | 98.65 | 0 | 98.65 | 0 | 0 | 241.3816 | 0 | 1 | 0.42
1973-07-21 | 1973 | 7 | 21 | 316.13 | 0 | 0 | 0 | 13.6 | 806.7992 | 0 | 1 | 0.9 | 222.32 | 0 | 543.9832 | 0 | 1 | 0.67 | 356.35 | 0 | 0 | 0 | 0 | 871.9343 | 0 | 1 | 0.85 | 0 | 0 | 0 | 0 | 2866.43 | 343.68 | 0 | 0 | 0 | 0 | 0 | 0 | 7854.6512 | 0 | 1 | 0.74 | 263.9 | 0 | 0 | 263.9 | 645.7232 | 0 | 1 | 0.4 | 96.61 | 0 | 96.61 | 0 | 0 | 236.39 | 0 | 1 | 0.42
1973-07-22 | 1973 | 7 | 22 | 533.15 | 301.16 | 0 | 0 | 50 | 2163.7722 | 0 | 1 | 0.9 | 3250 | 0 | 7952.256 | 0 | 1 | 0.67 | 3375 | 0 | 0 | 0 | 0 | 8258.112 | 0 | 1 | 0.85 | 0 | 0 | 0 | 0 | 3700 | 2775 | 0 | 0 | 0 | 0 | 0 | 0 | 15843.3408 | 0 | 1 | 0.74 | 255.8 | 0 | 0 | 255.8 | 625.9037 | 0 | 1 | 0.4 | 253.36 | 0 | 125.51 | 127.85 | 0 | 619.9334 | 0 | 1 | 0.42
1973-07-23 | 1973 | 7 | 23 | 436.9 | 1750 | 0 | 0 | 15.2 | 5388.204 | 0 | 1 | 0.9 | 339.25 | 0 | 830.0932 | 0 | 1 | 0.67 | 3375 | 0 | 0 | 0 | 0 | 8258.112 | 0 | 1 | 0.85 | 0 | 0 | 0 | 0 | 2841.53 | 2775 | 0 | 0 | 0 | 0 | 0 | 0 | 13742.7952 | 0 | 1 | 0.74 | 288.8 | 0 | 0 | 288.8 | 706.6497 | 0 | 1 | 0.4 | 135.52 | 0 | 122.38 | 13.14 | 1.4211e-14 | 331.5968 | 0 | 1 | 0.42
1973-07-24 | 1973 | 7 | 24 | 546.16 | 1537.06 | 0 | 0 | 15.04 | 5134.1233 | 0 | 1 | 0.9 | 753.94 | 0 | 1844.7766 | 0 | 1 | 0.67 | 3355.36 | 0 | 0 | 0 | 0 | 8210.0559 | 0 | 1 | 0.85 | 0 | 0 | 0 | 0 | 2381.05 | 2775 | 0 | 0 | 0 | 0 | 0 | 0 | 12616.0706 | 0 | 1 | 0.74 | 251.9 | 0 | 0 | 251.9 | 616.361 | 0 | 1 | 0.4 | 133.34 | 0 | 119.41 | 13.93 | 0 | 326.2627 | 0 | 1 | 0.42
1973-07-25 | 1973 | 7 | 25 | 505.49 | 243.02 | 0 | 0 | 15.01 | 1868.2174 | 0 | 1 | 0.9 | 988.24 | 0 | 2418.0731 | 0 | 1 | 0.67 | 1370.66 | 0 | 0 | 0 | 0 | 3353.7967 | 0 | 1 | 0.85 | 0 | 0 | 0 | 0 | 33.28 | 1526.35 | 0 | 0 | 0 | 0 | 0 | 0 | 3816.1775 | 0 | 1 | 0.74 | 218.6 | 0 | 0 | 218.6 | 534.881 | 0 | 1 | 0.4 | 114.15 | 0 | 114.15 | 0 | 0 | 279.3077 | 0 | 1 | 0.42
1973-07-26 | 1973 | 7 | 26 | 473.96 | 571.12 | 0 | 0 | 15 | 2593.8546 | 0 | 1 | 0.9 | 782.42 | 0 | 1914.4628 | 0 | 1 | 0.67 | 747.21 | 0 | 0 | 0 | 0 | 1828.3093 | 0 | 1 | 0.85 | 0 | 0 | 0 | 0 | 46.05 | 549.07 | 0 | 0 | 0 | 0 | 0 | 0 | 1456.1682 | 0 | 1 | 0.74 | 208.4 | 0 | 0 | 208.4 | 509.9231 | 0 | 1 | 0.4 | 111.43 | 0 | 111.43 | 0 | 0 | 272.6523 | 0 | 1 | 0.42
1973-07-27 | 1973 | 7 | 27 | 443.56 | 535.97 | 0 | 0 | 14.88 | 2433.1701 | 0 | 1 | 0.9 | 830.85 | 0 | 2032.9637 | 0 | 1 | 0.67 | 756.51 | 0 | 0 | 0 | 0 | 1851.065 | 0 | 1 | 0.85 | 0 | 0 | 0 | 0 | 762.45 | 563.6 | 0 | 0 | 0 | 0 | 0 | 0 | 3244.6428 | 0 | 1 | 0.74 | 201.4 | 0 | 0 | 201.4 | 492.7952 | 0 | 1 | 0.4 | 108.53 | 0 | 108.53 | 0 | 0 | 265.5564 | 0 | 1 | 0.42
1973-07-28 | 1973 | 7 | 28 | 431.94 | 500.12 | 0 | 0 | 15 | 2317.3119 | 0 | 1 | 0.9 | 885.45 | 0 | 2166.5616 | 0 | 1 | 0.67 | 669.04 | 0 | 0 | 0 | 0 | 1637.0392 | 0 | 1 | 0.85 | 0 | 0 | 0 | 0 | 1540.69 | 404.64 | 0 | 0 | 0 | 0 | 0 | 0 | 4759.9268 | 0 | 1 | 0.74 | 189.1 | 0 | 0 | 189.1 | 462.699 | 0 | 1 | 0.4 | 241.17 | 0 | 114.64 | 126.53 | 0 | 590.1063 | 0 | 1 | 0.42
1973-07-29 | 1973 | 7 | 29 | 430.16 | 952.4 | 0 | 0 | 14.99 | 3419.5924 | 0 | 1 | 0.9 | 863.17 | 0 | 2112.0458 | 0 | 1 | 0.67 | 1429.1 | 0 | 0 | 0 | 0 | 3496.7905 | 0 | 1 | 0.85 | 0 | 0 | 0 | 0 | 2919.06 | 1139.57 | 0 | 0 | 0 | 0 | 0 | 0 | 9930.8507 | 0 | 1 | 0.74 | 576.1 | 0 | 0 | 576.1 | 1409.6291 | 0 | 1 | 0.4 | 640.87 | 0 | 140.87 | 723.26 | -223.26 | 1568.1115 | 0 | 1 | 0.42
1973-07-30 | 1973 | 7 | 30 | 443.03 | 608.99 | 0 | 0 | 14.8 | 2610.3464 | 0 | 1 | 0.9 | 836.27 | 0 | 2046.2256 | 0 | 1 | 0.67 | 952.23 | 0 | 0 | 0 | 0 | 2329.9621 | 0 | 1 | 0.85 | 0 | 0 | 0 | 0 | 640.9 | 823.21 | 0 | 0 | 0 | 0 | 0 | 0 | 3582.4546 | 0 | 1 | 0.74 | 518.1 | 0 | 0 | 518.1 | 1267.7119 | 0 | 1 | 0.4 | 537.17 | 0 | 137.69 | 399.48 | 0 | 1314.3733 | 0 | 1 | 0.42
1973-07-31 | 1973 | 7 | 31 | 424.1 | 6.05 | 0 | 0 | 14.24 | 1087.3548 | 0 | 1 | 0.9 | 121.04 | 0 | 296.1665 | 0 | 1 | 0.67 | 51.56 | 0 | 0 | 0 | 0 | 126.1595 | 0 | 1 | 0.85 | 0 | 0 | 0 | 0 | 19.87 | 36.75 | 0 | 0 | 0 | 0 | 0 | 0 | 138.5405 | 0 | 1 | 0.74 | 454.9 | 0 | 0 | 454.9 | 1113.0712 | 0 | 1 | 0.4 | 130.87 | 0 | 130.87 | 0 | 0 | 320.219 | 0 | 1 | 0.42
1973-08-01 | 1973 | 8 | 1 | 397.95 | 12.83 | 0 | 0 | 13.7 | 1038.638 | 0 | 1 | 0.9 | 790.57 | 0 | 1934.4046 | 0 | 1 | 0.67 | 415.81 | 0 | 0 | 0 | 0 | 1017.4239 | 0 | 1 | 0.85 | 0 | 0 | 0 | 0 | 17.32 | 286.23 | 0 | 0 | 0 | 0 | 0 | 0 | 742.7407 | 0 | 1 | 0.74 | 414.3 | 0 | 0 | 414.3 | 1013.7291 | 0 | 1 | 0.4 | 147.93 | 0 | 127.06 | 20.87 | 0 | 361.9622 | 0 | 1 | 0.42
1973-08-02 | 1973 | 8 | 2 | 383.49 | 16.76 | 0 | 0 | 13.67 | 1012.7993 | 0 | 1 | 0.9 | 406.54 | 0 | 994.7416 | 0 | 1 | 0.67 | 903.35 | 0 | 0 | 0 | 0 | 2210.3601 | 0 | 1 | 0.85 | 0 | 0 | 0 | 0 | 1286.15 | 1151.23 | 0 | 0 | 0 | 0 | 0 | 0 | 5963.8984 | 0 | 1 | 0.74 | 440.2 | 0 | 0 | 440.2 | 1077.1025 | 0 | 1 | 0.4 | 363.8 | 0 | 131.1 | 232.7 | 0 | 890.1633 | 0 | 1 | 0.42
1973-08-03 | 1973 | 8 | 3 | 371.53 | 28.07 | 0 | 0 | 13.58 | 1010.9887 | 0 | 1 | 0.9 | 1259.62 | 0 | 3082.0987 | 0 | 1 | 0.67 | 1719.25 | 0 | 0 | 0 | 0 | 4206.7434 | 0 | 1 | 0.85 | 0 | 0 | 0 | 0 | 858.18 | 1924.13 | 0 | 0 | 0 | 0 | 0 | 0 | 6807.8897 | 0 | 1 | 0.74 | 379.2 | 0 | 0 | 379.2 | 927.8448 | 0 | 1 | 0.4 | 139.83 | 0 | 129.12 | 10.71 | 0 | 342.1428 | 0 | 1 | 0.42
1973-08-04 | 1973 | 8 | 4 | 363.27 | 908.3 | 0 | 0 | 13.92 | 3145.3986 | 0 | 1 | 0.9 | 767.08 | 0 | 1876.9282 | 0 | 1 | 0.67 | 1513.21 | 0 | 0 | 0 | 0 | 3702.5949 | 0 | 1 | 0.85 | 0 | 0 | 0 | 0 | 624.54 | 1463.8 | 0 | 0 | 0 | 0 | 0 | 0 | 5109.8506 | 0 | 1 | 0.74 | 414.2 | 0 | 0 | 414.2 | 1013.4844 | 0 | 1 | 0.4 | 197.84 | 0 | 129.5 | 68.34 | 0 | 484.0844 | 0 | 1 | 0.42
1973-08-05 | 1973 | 8 | 5 | 356.28 | 84.46 | 0 | 0 | 13.91 | 1112.4594 | 0 | 1 | 0.9 | 842.97 | 0 | 2062.6195 | 0 | 1 | 0.67 | 1240.05 | 0 | 0 | 0 | 0 | 3034.2139 | 0 | 1 | 0.85 | 0 | 0 | 0 | 0 | 1018.9 | 1434.19 | 0 | 0 | 0 | 0 | 0 | 0 | 6002.3384 | 0 | 1 | 0.74 | 503.1 | 0 | 0 | 503.1 | 1231.0092 | 0 | 1 | 0.4 | 123.05 | 0 | 123.05 | 0 | 0 | 301.0846 | 0 | 1 | 0.42
1973-08-06 | 1973 | 8 | 6 | 330.7 | 2.66 | 0 | 0 | 13.31 | 848.2488 | 0 | 1 | 0.9 | 53.15 | 0 | 130.05 | 0 | 1 | 0.67 | 454.8 | 0 | 0 | 0 | 0 | 1112.8265 | 0 | 1 | 0.85 | 0 | 0 | 0 | 0 | 74.75 | 637.75 | 0 | 0 | 0 | 0 | 0 | 0 | 1743.3792 | 0 | 1 | 0.74 | 369.9 | 0 | 0 | 369.9 | 905.0891 | 0 | 1 | 0.4 | 147.6 | 0 | 125.97 | 21.63 | 0 | 361.1548 | 0 | 1 | 0.42
1973-08-07 | 1973 | 8 | 7 | 304.99 | 0.93 | 0 | 0 | 12.94 | 780.202 | 0 | 1 | 0.9 | 17.71 | 0 | 43.3337 | 0 | 1 | 0.67 | 406.91 | 0 | 0 | 0 | 0 | 995.6469 | 0 | 1 | 0.85 | 0 | 0 | 0 | 0 | 25.12 | 575.03 | 0 | 0 | 0 | 0 | 0 | 0 | 1468.4758 | 0 | 1 | 0.74 | 583 | 0 | 0 | 583 | 1426.5124 | 0 | 1 | 0.4 | 119.52 | 0 | 119.52 | 0 | 0 | 292.4473 | 0 | 1 | 0.42
1973-08-08 | 1973 | 8 | 8 | 295.6 | 13.28 | 0 | 0 | 13.01 | 787.6159 | 0 | 1 | 0.9 | 698.56 | 0 | 1709.2701 | 0 | 1 | 0.67 | 997.69 | 0 | 0 | 0 | 0 | 2441.1958 | 0 | 1 | 0.85 | 0 | 0 | 0 | 0 | 161 | 1163.62 | 0 | 0 | 0 | 0 | 0 | 0 | 3241.1438 | 0 | 1 | 0.74 | 474.1 | 0 | 0 | 474.1 | 1160.0506 | 0 | 1 | 0.4 | 426.07 | 0 | 126.57 | 299.5 | 0 | 1042.5285 | 0 | 1 | 0.42
1973-08-09 | 1973 | 8 | 9 | 298.22 | 15.7 | 0 | 0 | 15.01 | 804.8417 | 0 | 1 | 0.9 | 466.14 | 0 | 1140.5737 | 0 | 1 | 0.67 | 922.03 | 0 | 0 | 0 | 0 | 2256.0673 | 0 | 1 | 0.85 | 0 | 0 | 0 | 0 | 29 | 1152.05 | 0 | 0 | 0 | 0 | 0 | 0 | 2889.8498 | 0 | 1 | 0.74 | 687 | 0 | 0 | 687 | 1680.9846 | 0 | 1 | 0.4 | 120.37 | 0 | 120.37 | 0 | 0 | 294.5271 | 0 | 1 | 0.42
1973-08-10 | 1973 | 8 | 10 | 364.89 | 5.84 | 0 | 0 | 15.09 | 944.0429 | 0 | 1 | 0.9 | 302.1 | 0 | 739.1928 | 0 | 1 | 0.67 | 1719.25 | 0 | 0 | 0 | 0 | 4206.7434 | 0 | 1 | 0.85 | 0 | 0 | 0 | 0 | 514.21 | 2356.13 | 0 | 0 | 0 | 0 | 0 | 0 | 7023.2857 | 0 | 1 | 0.74 | 587.4 | 0 | 0 | 587.4 | 1437.2785 | 0 | 1 | 0.4 | 170.81 | 0 | 120.46 | 50.35 | 0 | 417.9461 | 0 | 1 | 0.42
1973-08-11 | 1973 | 8 | 11 | 395.55 | 2.04 | 0 | 0 | 15.11 | 1009.8142 | 0 | 1 | 0.9 | 41.05 | 0 | 100.4431 | 0 | 1 | 0.67 | 689.44 | 0 | 0 | 0 | 0 | 1686.9549 | 0 | 1 | 0.85 | 0 | 0 | 0 | 0 | 26.03 | 978.67 | 0 | 0 | 0 | 0 | 0 | 0 | 2458.3482 | 0 | 1 | 0.74 | 763.9 | 0 | 0 | 763.9 | 1869.1472 | 0 | 1 | 0.4 | 114.61 | 0 | 114.61 | 0 | 0 | 280.4332 | 0 | 1 | 0.42
1973-08-12 | 1973 | 8 | 12 | 395.02 | 0.61 | 0 | 0 | 15.05 | 1004.8715 | 0 | 1 | 0.9 | 30.47 | 0 | 74.5555 | 0 | 1 | 0.67 | 10.22 | 0 | 0 | 0 | 0 | 25.0068 | 0 | 1 | 0.85 | 0 | 0 | 0 | 0 | 0 | 0 | 0 | 0 | 0 | 0 | 0 | 0 | 0 | 0 | 1 | 0.74 | 635 | 0 | 0 | 635 | 1553.7485 | 0 | 1 | 0.4 | 109.94 | 0 | 109.94 | 0 | 0 | 269.0065 | 0 | 1 | 0.42
1973-08-13 | 1973 | 8 | 13 | 358.17 | 0.09 | 0 | 0 | 15.03 | 913.3839 | 0 | 1 | 0.9 | 1.85 | 0 | 4.5267 | 0 | 1 | 0.67 | 72.84 | 0 | 0 | 0 | 0 | 178.2284 | 0 | 1 | 0.85 | 0 | 0 | 0 | 0 | 2.64 | 104.82 | 0 | 0 | 0 | 0 | 0 | 0 | 262.9383 | 0 | 1 | 0.74 | 572.4 | 0 | 0 | 572.4 | 1400.5758 | 0 | 1 | 0.4 | 104.53 | 0 | 104.53 | 0 | 0 | 255.769 | 0 | 1 | 0.42
1973-08-14 | 1973 | 8 | 14 | 328.66 | 17.11 | 0 | 0 | 15.01 | 882.7738 | 0 | 1 | 0.9 | 966.47 | 0 | 2364.8052 | 0 | 1 | 0.67 | 1108.74 | 0 | 0 | 0 | 0 | 2712.9183 | 0 | 1 | 0.85 | 0 | 0 | 0 | 0 | 601.72 | 1158.68 | 0 | 0 | 0 | 0 | 0 | 0 | 4307.4312 | 0 | 1 | 0.74 | 532.2 | 0 | 0 | 532.2 | 1302.2125 | 0 | 1 | 0.4 | 102.26 | 0 | 102.26 | 0 | 0 | 250.2147 | 0 | 1 | 0.42
1973-08-15 | 1973 | 8 | 15 | 312.61 | 53.25 | 0 | 0 | 15.02 | 931.9555 | 0 | 1 | 0.9 | 1429.58 | 0 | 3497.965 | 0 | 1 | 0.67 | 1056.91 | 0 | 0 | 0 | 0 | 2586.0981 | 0 | 1 | 0.85 | 0 | 0 | 0 | 0 | 256.11 | 954.81 | 0 | 0 | 0 | 0 | 0 | 0 | 2962.9372 | 0 | 1 | 0.74 | 1103.6 | 0 | 0 | 1103.6 | 2700.3415 | 0 | 1 | 0.4 | 97.2 | 0 | 97.2 | 0 | 0 | 237.8336 | 0 | 1 | 0.42
1973-08-16 | 1973 | 8 | 16 | 299.21 | 44.16 | 0 | 0 | 15.02 | 876.9259 | 0 | 1 | 0.9 | 1408.57 | 0 | 3446.5567 | 0 | 1 | 0.67 | 406.13 | 0 | 0 | 0 | 0 | 993.7384 | 0 | 1 | 0.85 | 0 | 0 | 0 | 0 | 168.13 | 23.62 | 0 | 0 | 0 | 0 | 0 | 0 | 469.1831 | 0 | 1 | 0.74 | 890 | 0 | 0 | 890 | 2177.6947 | 0 | 1 | 0.4 | 92.52 | 0 | 92.52 | 0 | 0 | 226.3824 | 0 | 1 | 0.42
1973-08-17 | 1973 | 8 | 17 | 276.98 | 30.85 | 0 | 0 | 15.01 | 789.9404 | 0 | 1 | 0.9 | 866.11 | 0 | 2119.2395 | 0 | 1 | 0.67 | 234.98 | 0 | 0 | 0 | 0 | 574.9603 | 0 | 1 | 0.85 | 0 | 0 | 0 | 0 | 57.89 | 0 | 0 | 0 | 0 | 0 | 0 | 0 | 141.648 | 0 | 1 | 0.74 | 751 | 0 | 0 | 751 | 1837.5828 | 0 | 1 | 0.4 | 88.13 | 0 | 88.13 | 0 | 0 | 215.6407 | 0 | 1 | 0.42
1973-08-18 | 1973 | 8 | 18 | 267.2 | 2.7 | 0 | 0 | 15 | 697.107 | 0 | 1 | 0.9 | 54.04 | 0 | 132.2277 | 0 | 1 | 0.67 | 13.25 | 0 | 0 | 0 | 0 | 32.4207 | 0 | 1 | 0.85 | 0 | 0 | 0 | 0 | 0 | 1.93 | 0 | 0 | 0 | 0 | 0 | 0 | 4.7224 | 0 | 1 | 0.74 | 654.3 | 0 | 0 | 654.3 | 1600.9726 | 0 | 1 | 0.4 | 84.23 | 0 | 84.23 | 0 | 0 | 206.098 | 0 | 1 | 0.42
1973-08-19 | 1973 | 8 | 19 | 258.35 | 3.45 | 0 | 0 | 14.67 | 676.4801 | 0 | 1 | 0.9 | 327.26 | 0 | 800.7555 | 0 | 1 | 0.67 | 530.51 | 0 | 0 | 0 | 0 | 1298.0773 | 0 | 1 | 0.85 | 0 | 0 | 0 | 0 | 719.67 | 620.7 | 0 | 0 | 0 | 0 | 0 | 0 | 3279.6817 | 0 | 1 | 0.74 | 593.6 | 0 | 0 | 593.6 | 1452.449 | 0 | 1 | 0.4 | 86.74 | 0 | 86.74 | 0 | 0 | 212.2396 | 0 | 1 | 0.42
1973-08-20 | 1973 | 8 | 20 | 238.67 | 12.8 | 0 | 0 | 14.2 | 650.0541 | 0 | 1 | 0.9 | 534.01 | 0 | 1306.6413 | 0 | 1 | 0.67 | 958.31 | 0 | 0 | 0 | 0 | 2344.8389 | 0 | 1 | 0.85 | 0 | 0 | 0 | 0 | 715.3 | 1158.05 | 0 | 0 | 0 | 0 | 0 | 0 | 4583.8027 | 0 | 1 | 0.74 | 605.7 | 0 | 0 | 605.7 | 1482.0558 | 0 | 1 | 0.4 | 91.62 | 0 | 91.62 | 0 | 0 | 224.1802 | 0 | 1 | 0.42
1973-08-21 | 1973 | 8 | 21 | 224.71 | 14.01 | 0 | 0 | 15.75 | 622.6494 | 0 | 1 | 0.9 | 554.54 | 0 | 1356.8751 | 0 | 1 | 0.67 | 1366.91 | 0 | 0 | 0 | 0 | 3344.621 | 0 | 1 | 0.85 | 0 | 0 | 0 | 0 | 408.18 | 1751.4 | 0 | 0 | 0 | 0 | 0 | 0 | 5284.164 | 0 | 1 | 0.74 | 823.7 | 0 | 0 | 823.7 | 2015.4687 | 0 | 1 | 0.4 | 120.98 | 0 | 107.21 | 13.77 | 0 | 296.0197 | 0 | 1 | 0.42
1973-08-22 | 1973 | 8 | 22 | 260.07 | 7.95 | 0 | 0 | 15.08 | 692.7027 | 0 | 1 | 0.9 | 289.53 | 0 | 708.4359 | 0 | 1 | 0.67 | 1357.25 | 0 | 0 | 0 | 0 | 3320.9844 | 0 | 1 | 0.85 | 0 | 0 | 0 | 0 | 417.65 | 1839.86 | 0 | 0 | 0 | 0 | 0 | 0 | 5523.7838 | 0 | 1 | 0.74 | 816.5 | 0 | 0 | 816.5 | 1997.8514 | 0 | 1 | 0.4 | 101.26 | 0 | 101.26 | 0 | 0 | 247.7678 | 0 | 1 | 0.42
1973-08-23 | 1973 | 8 | 23 | 322.62 | 1.97 | 0 | 0 | 15.03 | 830.9985 | 0 | 1 | 0.9 | 88.29 | 0 | 216.0322 | 0 | 1 | 0.67 | 347.43 | 0 | 0 | 0 | 0 | 850.1084 | 0 | 1 | 0.85 | 0 | 0 | 0 | 0 | 184.87 | 455.07 | 0 | 0 | 0 | 0 | 0 | 0 | 1565.8359 | 0 | 1 | 0.74 | 758.4 | 0 | 0 | 758.4 | 1855.6895 | 0 | 1 | 0.4 | 96.92 | 0 | 96.92 | 0 | 0 | 237.1485 | 0 | 1 | 0.42
1973-08-24 | 1973 | 8 | 24 | 324.72 | 11.66 | 0 | 0 | 15.02 | 859.8224 | 0 | 1 | 0.9 | 696.5 | 0 | 1704.2296 | 0 | 1 | 0.67 | 806.94 | 0 | 0 | 0 | 0 | 1974.4595 | 0 | 1 | 0.85 | 0 | 0 | 0 | 0 | 674.38 | 830.78 | 0 | 0 | 0 | 0 | 0 | 0 | 3682.8977 | 0 | 1 | 0.74 | 707.6 | 0 | 0 | 707.6 | 1731.3896 | 0 | 1 | 0.4 | 112.04 | 0 | 103.75 | 8.29 | 0 | 274.1448 | 0 | 1 | 0.42
1973-08-25 | 1973 | 8 | 25 | 343.55 | 26.82 | 0 | 0 | 15.02 | 942.9908 | 0 | 1 | 0.9 | 831.96 | 0 | 2035.6797 | 0 | 1 | 0.67 | 1033.19 | 0 | 0 | 0 | 0 | 2528.0589 | 0 | 1 | 0.85 | 0 | 0 | 0 | 0 | 1225.74 | 1150.1 | 0 | 0 | 0 | 0 | 0 | 0 | 5813.3194 | 0 | 1 | 0.74 | 791 | 0 | 0 | 791 | 1935.4568 | 0 | 1 | 0.4 | 98.77 | 0 | 98.77 | 0 | 0 | 241.6752 | 0 | 1 | 0.42
1973-08-26 | 1973 | 8 | 26 | 378.62 | 7.69 | 0 | 0 | 15.01 | 981.969 | 0 | 1 | 0.9 | 242.93 | 0 | 594.4128 | 0 | 1 | 0.67 | 312.17 | 0 | 0 | 0 | 0 | 763.8325 | 0 | 1 | 0.85 | 0 | 0 | 0 | 0 | 445.81 | 347.18 | 0 | 0 | 0 | 0 | 0 | 0 | 1940.326 | 0 | 1 | 0.74 | 712.7 | 0 | 0 | 712.7 | 1743.8686 | 0 | 1 | 0.4 | 95.18 | 0 | 95.18 | 0 | 0 | 232.891 | 0 | 1 | 0.42
1973-08-27 | 1973 | 8 | 27 | 347.27 | 1.53 | 0 | 0 | 14.99 | 890.1388 | 0 | 1 | 0.9 | 94.28 | 0 | 230.6888 | 0 | 1 | 0.67 | 34.85 | 0 | 0 | 0 | 0 | 85.2727 | 0 | 1 | 0.85 | 0 | 0 | 0 | 0 | 221.01 | 13.25 | 0 | 0 | 0 | 0 | 0 | 0 | 573.1986 | 0 | 1 | 0.74 | 650.3 | 0 | 0 | 650.3 | 1591.1853 | 0 | 1 | 0.4 | 90.81 | 0 | 90.81 | 0 | 0 | 222.1983 | 0 | 1 | 0.42
1973-08-28 | 1973 | 8 | 28 | 319.67 | 0.6 | 0 | 0 | 14.47 | 819.0579 | 0 | 1 | 0.9 | 37.25 | 0 | 91.1451 | 0 | 1 | 0.67 | 19.19 | 0 | 0 | 0 | 0 | 46.955 | 0 | 1 | 0.85 | 0 | 0 | 0 | 0 | 74.47 | 13.02 | 0 | 0 | 0 | 0 | 0 | 0 | 214.0747 | 0 | 1 | 0.74 | 603.4 | 0 | 0 | 603.4 | 1476.4281 | 0 | 1 | 0.4 | 86.53 | 0 | 86.53 | 0 | 0 | 211.7258 | 0 | 1 | 0.42
1973-08-29 | 1973 | 8 | 29 | 291.11 | 0.96 | 0 | 0 | 14.35 | 749.7632 | 0 | 1 | 0.9 | 113.99 | 0 | 278.9162 | 0 | 1 | 0.67 | 56.8 | 0 | 0 | 0 | 0 | 138.981 | 0 | 1 | 0.85 | 0 | 0 | 0 | 0 | 74.17 | 36.7 | 0 | 0 | 0 | 0 | 0 | 0 | 271.282 | 0 | 1 | 0.74 | 564.2 | 0 | 0 | 564.2 | 1380.5116 | 0 | 1 | 0.4 | 82.53 | 0 | 82.53 | 0 | 0 | 201.9384 | 0 | 1 | 0.42
1973-08-30 | 1973 | 8 | 30 | 272.83 | 7.71 | 0 | 0 | 14.71 | 722.4319 | 0 | 1 | 0.9 | 470.24 | 0 | 1150.6058 | 0 | 1 | 0.67 | 497.46 | 0 | 0 | 0 | 0 | 1217.209 | 0 | 1 | 0.85 | 0 | 0 | 0 | 0 | 426.64 | 521.4 | 0 | 0 | 0 | 0 | 0 | 0 | 2319.7098 | 0 | 1 | 0.74 | 537.3 | 0 | 0 | 537.3 | 1314.6914 | 0 | 1 | 0.4 | 85.48 | 0 | 85.48 | 0 | 0 | 209.1566 | 0 | 1 | 0.42
1973-08-31 | 1973 | 8 | 31 | 325.18 | 32.78 | 0 | 0 | 16.09 | 915.2435 | 0 | 1 | 0.9 | 1171.59 | 0 | 2866.7026 | 0 | 1 | 0.67 | 1199.42 | 0 | 0 | 0 | 0 | 2934.7984 | 0 | 1 | 0.85 | 0 | 0 | 0 | 0 | 825.23 | 1262.57 | 0 | 0 | 0 | 0 | 0 | 0 | 5108.5293 | 0 | 1 | 0.74 | 579.6 | 0 | 0 | 579.6 | 1418.1931 | 0 | 1 | 0.4 | 81.02 | 0 | 81.02 | 0 | 0 | 198.2436 | 0 | 1 | 0.42
1973-09-01 | 1973 | 9 | 1 | 434.8 | 47.55 | 0 | 0 | 15.81 | 1218.9218 | 0 | 1 | 0.9 | 1370.74 | 0 | 3353.9924 | 0 | 1 | 0.67 | 1235.37 | 0 | 0 | 0 | 0 | 3022.7626 | 0 | 1 | 0.85 | 0 | 0 | 0 | 0 | 374.33 | 1233.78 | 0 | 0 | 0 | 0 | 0 | 0 | 3934.8007 | 0 | 1 | 0.74 | 534.8 | 0 | 0 | 534.8 | 1308.5743 | 0 | 1 | 0.4 | 81.07 | 0 | 81.07 | 0 | 0 | 198.366 | 0 | 1 | 0.42
1973-09-02 | 1973 | 9 | 2 | 562.54 | 169.29 | 0 | 0 | 16.06 | 1829.9732 | 0 | 1 | 0.9 | 1160.87 | 0 | 2840.4724 | 0 | 1 | 0.67 | 1174.08 | 0 | 0 | 0 | 0 | 2872.7953 | 0 | 1 | 0.85 | 0 | 0 | 0 | 0 | 547.93 | 1162.61 | 0 | 0 | 0 | 0 | 0 | 0 | 4185.4314 | 0 | 1 | 0.74 | 530.1 | 0 | 0 | 530.1 | 1297.0741 | 0 | 1 | 0.4 | 77.59 | 0 | 77.59 | 0 | 0 | 189.8509 | 0 | 1 | 0.42
1973-09-03 | 1973 | 9 | 3 | 617.17 | 32.66 | 0 | 0 | 16.12 | 1629.4784 | 0 | 1 | 0.9 | 674.69 | 0 | 1650.8639 | 0 | 1 | 0.67 | 460.43 | 0 | 0 | 0 | 0 | 1126.6022 | 0 | 1 | 0.85 | 0 | 0 | 0 | 0 | 2603.21 | 393.02 | 0 | 0 | 0 | 0 | 0 | 0 | 7331.3194 | 0 | 1 | 0.74 | 498.6 | 0 | 0 | 498.6 | 1219.9984 | 0 | 1 | 0.4 | 540.25 | 0 | 108.12 | 432.13 | 0 | 1321.9096 | 0 | 1 | 0.42
1973-09-04 | 1973 | 9 | 4 | 606.98 | 0.83 | 0 | 0 | 15.96 | 1526.2704 | 0 | 1 | 0.9 | 73.05 | 0 | 178.7422 | 0 | 1 | 0.67 | 222.58 | 0 | 0 | 0 | 0 | 544.6194 | 0 | 1 | 0.85 | 0 | 0 | 0 | 0 | 717.04 | 281.05 | 0 | 0 | 0 | 0 | 0 | 0 | 2442.1745 | 0 | 1 | 0.74 | 473 | 0 | 0 | 473 | 1157.3591 | 0 | 1 | 0.4 | 101.82 | 0 | 101.82 | 0 | 0 | 249.1381 | 0 | 1 | 0.42
1973-09-05 | 1973 | 9 | 5 | 559.13 | 0.6 | 0 | 0 | 15.8 | 1408.2344 | 0 | 1 | 0.9 | 44.77 | 0 | 109.5454 | 0 | 1 | 0.67 | 14.58 | 0 | 0 | 0 | 0 | 35.675 | 0 | 1 | 0.85 | 0 | 0 | 0 | 0 | 126.64 | 3.05 | 0 | 0 | 0 | 0 | 0 | 0 | 317.3317 | 0 | 1 | 0.74 | 480.3 | 0 | 0 | 480.3 | 1175.2211 | 0 | 1 | 0.4 | 101.77 | 0 | 101.77 | 0 | 0 | 249.0157 | 0 | 1 | 0.42
1973-09-06 | 1973 | 9 | 6 | 520.95 | 1.46 | 0 | 0 | 15.69 | 1316.6489 | 0 | 1 | 0.9 | 152.05 | 0 | 372.0432 | 0 | 1 | 0.67 | 77.2 | 0 | 0 | 0 | 0 | 188.8967 | 0 | 1 | 0.85 | 0 | 0 | 0 | 0 | 197.39 | 41.89 | 0 | 0 | 0 | 0 | 0 | 0 | 585.4818 | 0 | 1 | 0.74 | 451.2 | 0 | 0 | 451.2 | 1104.0178 | 0 | 1 | 0.4 | 98.73 | 0 | 98.73 | 0 | 0 | 241.5773 | 0 | 1 | 0.42
1973-09-07 | 1973 | 9 | 7 | 490.6 | 19.47 | 0 | 0 | 16.12 | 1287.5069 | 0 | 1 | 0.9 | 930.01 | 0 | 2275.5931 | 0 | 1 | 0.67 | 278.9 | 0 | 0 | 0 | 0 | 682.4259 | 0 | 1 | 0.85 | 0 | 0 | 0 | 0 | 50.48 | 27.61 | 0 | 0 | 0 | 0 | 0 | 0 | 191.0744 | 0 | 1 | 0.74 | 452.8 | 0 | 0 | 452.8 | 1107.9328 | 0 | 1 | 0.4 | 95.01 | 0 | 95.01 | 0 | 0 | 232.475 | 0 | 1 | 0.42
1973-09-08 | 1973 | 9 | 8 | 479.5 | 3.08 | 0 | 0 | 15.88 | 1219.6559 | 0 | 1 | 0.9 | 61.54 | 0 | 150.579 | 0 | 1 | 0.67 | 17.96 | 0 | 0 | 0 | 0 | 43.9454 | 0 | 1 | 0.85 | 0 | 0 | 0 | 0 | 37.8 | 11.45 | 0 | 0 | 0 | 0 | 0 | 0 | 120.5073 | 0 | 1 | 0.74 | 421.4 | 0 | 0 | 421.4 | 1031.1017 | 0 | 1 | 0.4 | 91.16 | 0 | 91.16 | 0 | 0 | 223.0547 | 0 | 1 | 0.42
1973-09-09 | 1973 | 9 | 9 | 447.48 | 0.54 | 0 | 0 | 15.77 | 1134.8236 | 0 | 1 | 0.9 | 32.23 | 0 | 78.8619 | 0 | 1 | 0.67 | 11.13 | 0 | 0 | 0 | 0 | 27.2334 | 0 | 1 | 0.85 | 0 | 0 | 0 | 0 | 32.06 | 0.8 | 0 | 0 | 0 | 0 | 0 | 0 | 80.4034 | 0 | 1 | 0.74 | 388.3 | 0 | 0 | 388.3 | 950.1111 | 0 | 1 | 0.4 | 87.17 | 0 | 87.17 | 0 | 0 | 213.2917 | 0 | 1 | 0.42
1973-09-10 | 1973 | 9 | 10 | 416.68 | 6.23 | 0 | 0 | 15.58 | 1072.9184 | 0 | 1 | 0.9 | 408.62 | 0 | 999.831 | 0 | 1 | 0.67 | 114.53 | 0 | 0 | 0 | 0 | 280.2375 | 0 | 1 | 0.85 | 0 | 0 | 0 | 0 | 40.15 | 0.8 | 0 | 0 | 0 | 0 | 0 | 0 | 100.1984 | 0 | 1 | 0.74 | 357.6 | 0 | 0 | 357.6 | 874.9928 | 0 | 1 | 0.4 | 83.83 | 0 | 83.83 | 0 | 0 | 205.1193 | 0 | 1 | 0.42
1973-09-11 | 1973 | 9 | 11 | 387.52 | 18.27 | 0 | 0 | 15.48 | 1030.7837 | 0 | 1 | 0.9 | 719.9 | 0 | 1761.4859 | 0 | 1 | 0.67 | 209.12 | 0 | 0 | 0 | 0 | 511.6849 | 0 | 1 | 0.85 | 0 | 0 | 0 | 0 | 277.2 | 5.01 | 0 | 0 | 0 | 0 | 0 | 0 | 690.525 | 0 | 1 | 0.74 | 401.9 | 0 | 0 | 401.9 | 983.3882 | 0 | 1 | 0.4 | 79.83 | 0 | 79.83 | 0 | 0 | 195.3319 | 0 | 1 | 0.42
1973-09-12 | 1973 | 9 | 12 | 355.22 | 13.79 | 0 | 0 | 15.38 | 940.5439 | 0 | 1 | 0.9 | 463.64 | 0 | 1134.4566 | 0 | 1 | 0.67 | 162.93 | 0 | 0 | 0 | 0 | 398.6649 | 0 | 1 | 0.85 | 0 | 0 | 0 | 0 | 132.26 | 44.36 | 0 | 0 | 0 | 0 | 0 | 0 | 432.1623 | 0 | 1 | 0.74 | 328.7 | 0 | 0 | 328.7 | 804.2789 | 0 | 1 | 0.4 | 76.26 | 0 | 76.26 | 0 | 0 | 186.5966 | 0 | 1 | 0.42
1973-09-13 | 1973 | 9 | 13 | 327.43 | 2.11 | 0 | 0 | 15.24 | 843.6243 | 0 | 1 | 0.9 | 42.27 | 0 | 103.4283 | 0 | 1 | 0.67 | 9.73 | 0 | 0 | 0 | 0 | 23.8078 | 0 | 1 | 0.85 | 0 | 0 | 0 | 0 | 30.97 | 0 | 0 | 0 | 0 | 0 | 0 | 0 | 75.7789 | 0 | 1 | 0.74 | 399.7 | 0 | 0 | 399.7 | 978.0051 | 0 | 1 | 0.4 | 72.61 | 0 | 72.61 | 0 | 0 | 177.6656 | 0 | 1 | 0.42
1973-09-14 | 1973 | 9 | 14 | 310.82 | 0.27 | 0 | 0 | 15.17 | 798.3086 | 0 | 1 | 0.9 | 39.65 | 0 | 97.0175 | 0 | 1 | 0.67 | 11.75 | 0 | 0 | 0 | 0 | 28.7505 | 0 | 1 | 0.85 | 0 | 0 | 0 | 0 | 11.03 | 0 | 0 | 0 | 0 | 0 | 0 | 0 | 26.9887 | 0 | 1 | 0.74 | 314.5 | 0 | 0 | 314.5 | 769.5337 | 0 | 1 | 0.4 | 69.2 | 0 | 69.2 | 0 | 0 | 169.3219 | 0 | 1 | 0.42
1973-09-15 | 1973 | 9 | 15 | 287.58 | 6.31 | 0 | 0 | 15.11 | 756.076 | 0 | 1 | 0.9 | 442.16 | 0 | 1081.8983 | 0 | 1 | 0.67 | 218.67 | 0 | 0 | 0 | 0 | 535.0523 | 0 | 1 | 0.85 | 0 | 0 | 0 | 0 | 49.82 | 136.88 | 0 | 0 | 0 | 0 | 0 | 0 | 456.8265 | 0 | 1 | 0.74 | 300.7 | 0 | 0 | 300.7 | 735.7672 | 0 | 1 | 0.4 | 67.78 | 0 | 67.78 | 0 | 0 | 165.8474 | 0 | 1 | 0.42
1973-09-16 | 1973 | 9 | 16 | 282.48 | 28.32 | 0 | 0 | 15.2 | 797.6724 | 0 | 1 | 0.9 | 1033.35 | 0 | 2528.4504 | 0 | 1 | 0.67 | 632.1 | 0 | 0 | 0 | 0 | 1546.6526 | 0 | 1 | 0.85 | 0 | 0 | 0 | 0 | 666.38 | 476.82 | 0 | 0 | 0 | 0 | 0 | 0 | 2797.2366 | 0 | 1 | 0.74 | 414.7 | 0 | 0 | 414.7 | 1014.7079 | 0 | 1 | 0.4 | 64.55 | 0 | 64.55 | 0 | 0 | 157.944 | 0 | 1 | 0.42
1973-09-17 | 1973 | 9 | 17 | 334.37 | 38.38 | 0 | 0 | 15.35 | 949.6217 | 0 | 1 | 0.9 | 1167.06 | 0 | 2855.6184 | 0 | 1 | 0.67 | 1127.81 | 0 | 0 | 0 | 0 | 2759.5796 | 0 | 1 | 0.85 | 0 | 0 | 0 | 0 | 134.13 | 1168.44 | 0 | 0 | 0 | 0 | 0 | 0 | 3187.1908 | 0 | 1 | 0.74 | 300.6 | 0 | 0 | 300.6 | 735.5225 | 0 | 1 | 0.4 | 61.8 | 0 | 61.8 | 0 | 0 | 151.2152 | 0 | 1 | 0.42
1973-09-18 | 1973 | 9 | 18 | 371.36 | 46.93 | 0 | 0 | 15.43 | 1061.2469 | 0 | 1 | 0.9 | 1464.8 | 0 | 3584.143 | 0 | 1 | 0.67 | 1157.38 | 0 | 0 | 0 | 0 | 2831.9329 | 0 | 1 | 0.85 | 0 | 0 | 0 | 0 | 1690.75 | 1072.71 | 0 | 0 | 0 | 0 | 0 | 0 | 6761.7666 | 0 | 1 | 0.74 | 305.7 | 0 | 0 | 305.7 | 748.0014 | 0 | 1 | 0.4 | 59.07 | 0 | 59.07 | 0 | 0 | 144.5353 | 0 | 1 | 0.42
1973-09-19 | 1973 | 9 | 19 | 374.76 | 547.12 | 0 | 0 | 15.43 | 2293.4551 | 0 | 1 | 0.9 | 776.24 | 0 | 1899.3413 | 0 | 1 | 0.67 | 441.53 | 0 | 0 | 0 | 0 | 1080.3568 | 0 | 1 | 0.85 | 0 | 0 | 0 | 0 | 84.63 | 123.21 | 0 | 0 | 0 | 0 | 0 | 0 | 508.5529 | 0 | 1 | 0.74 | 283.8 | 0 | 0 | 283.8 | 694.4155 | 0 | 1 | 0.4 | 58.33 | 0 | 58.33 | 0 | 0 | 142.7246 | 0 | 1 | 0.42
1973-09-20 | 1973 | 9 | 20 | 351.09 | 4.14 | 0 | 0 | 15.31 | 906.6551 | 0 | 1 | 0.9 | 82.87 | 0 | 202.7703 | 0 | 1 | 0.67 | 321.15 | 0 | 0 | 0 | 0 | 785.8052 | 0 | 1 | 0.85 | 0 | 0 | 0 | 0 | 524.87 | 438.88 | 0 | 0 | 0 | 0 | 0 | 0 | 2358.1498 | 0 | 1 | 0.74 | 382.6 | 0 | 0 | 382.6 | 936.164 | 0 | 1 | 0.4 | 98.11 | 0 | 57.05 | 41.06 | 0 | 240.0603 | 0 | 1 | 0.42
1973-09-21 | 1973 | 9 | 21 | 321.65 | 4.12 | 0 | 0 | 15.23 | 834.3752 | 0 | 1 | 0.9 | 367.85 | 0 | 900.073 | 0 | 1 | 0.67 | 432.09 | 0 | 0 | 0 | 0 | 1057.2586 | 0 | 1 | 0.85 | 0 | 0 | 0 | 0 | 54.45 | 473.74 | 0 | 0 | 0 | 0 | 0 | 0 | 1292.4006 | 0 | 1 | 0.74 | 389.5 | 0 | 0 | 389.5 | 953.0473 | 0 | 1 | 0.4 | 74.26 | 0 | 58.09 | 16.17 | 0 | 181.7029 | 0 | 1 | 0.42
1973-09-22 | 1973 | 9 | 22 | 293.79 | 3.68 | 0 | 0 | 15.17 | 764.9826 | 0 | 1 | 0.9 | 73.63 | 0 | 180.1614 | 0 | 1 | 0.67 | 410.59 | 0 | 0 | 0 | 0 | 1004.6513 | 0 | 1 | 0.85 | 0 | 0 | 0 | 0 | 857.28 | 566.99 | 0 | 0 | 0 | 0 | 0 | 0 | 3484.9722 | 0 | 1 | 0.74 | 374 | 0 | 0 | 374 | 915.1212 | 0 | 1 | 0.4 | 96.94 | 0 | 61.77 | 35.17 | 0 | 237.1974 | 0 | 1 | 0.42
1973-09-23 | 1973 | 9 | 23 | 272.79 | 6.35 | 0 | 0 | 15.17 | 720.1318 | 0 | 1 | 0.9 | 493.53 | 0 | 1207.5929 | 0 | 1 | 0.67 | 1546.85 | 0 | 0 | 0 | 0 | 3784.9068 | 0 | 1 | 0.85 | 0 | 0 | 0 | 0 | 2356.92 | 2030.94 | 0 | 0 | 0 | 0 | 0 | 0 | 10736.4265 | 0 | 1 | 0.74 | 564.4 | 0 | 0 | 564.4 | 1381.001 | 0 | 1 | 0.4 | 58.8 | 0 | 58.8 | 0 | 0 | 143.8747 | 0 | 1 | 0.42
1973-09-24 | 1973 | 9 | 24 | 295.49 | 2.86 | 0 | 0 | 15.48 | 767.8943 | 0 | 1 | 0.9 | 57.1 | 0 | 139.715 | 0 | 1 | 0.67 | 817.73 | 0 | 0 | 0 | 0 | 2000.861 | 0 | 1 | 0.85 | 0 | 0 | 0 | 0 | 35.34 | 1160.72 | 0 | 0 | 0 | 0 | 0 | 0 | 2926.577 | 0 | 1 | 0.74 | 497 | 0 | 0 | 497 | 1216.0835 | 0 | 1 | 0.4 | 56.9 | 0 | 56.9 | 0 | 0 | 139.2257 | 0 | 1 | 0.42
1973-09-25 | 1973 | 9 | 25 | 324.23 | 0 | 0 | 0 | 15.46 | 831.1698 | 0 | 1 | 0.9 | 0 | 0 | 0 | 0 | 1 | 0.67 | 404.37 | 0 | 0 | 0 | 0 | 989.4319 | 0 | 1 | 0.85 | 0 | 0 | 0 | 0 | 2579.14 | 559.1 | 0 | 0 | 0 | 0 | 0 | 0 | 7678.7963 | 0 | 1 | 0.74 | 427.4 | 0 | 0 | 427.4 | 1045.7828 | 0 | 1 | 0.4 | 418.76 | 0 | 65.75 | 353.01 | 0 | 1024.6421 | 0 | 1 | 0.42
1973-09-26 | 1973 | 9 | 26 | 301.5 | 0.75 | 0 | 0 | 15.35 | 777.1189 | 0 | 1 | 0.9 | 6.64 | 0 | 16.2471 | 0 | 1 | 0.67 | 53.95 | 0 | 0 | 0 | 0 | 132.0074 | 0 | 1 | 0.85 | 0 | 0 | 0 | 0 | 2084.39 | 50.59 | 0 | 0 | 0 | 0 | 0 | 0 | 5223.9715 | 0 | 1 | 0.74 | 431.3 | 0 | 0 | 431.3 | 1055.3255 | 0 | 1 | 0.4 | 70.19 | 0 | 63.1 | 7.09 | 0 | 171.7443 | 0 | 1 | 0.42
1973-09-27 | 1973 | 9 | 27 | 277.37 | 0.29 | 0 | 0 | 15.27 | 716.7552 | 0 | 1 | 0.9 | 5.88 | 0 | 14.3875 | 0 | 1 | 0.67 | 22.29 | 0 | 0 | 0 | 0 | 54.5402 | 0 | 1 | 0.85 | 0 | 0 | 0 | 0 | 113.39 | 13.58 | 0 | 0 | 0 | 0 | 0 | 0 | 310.6763 | 0 | 1 | 0.74 | 389.5 | 0 | 0 | 389.5 | 953.0473 | 0 | 1 | 0.4 | 60.3 | 0 | 60.3 | 0 | 0 | 147.5449 | 0 | 1 | 0.42
1973-09-28 | 1973 | 9 | 28 | 255.64 | 0 | 0 | 0 | 15.22 | 662.7532 | 0 | 1 | 0.9 | 0 | 0 | 0 | 0 | 1 | 0.67 | 8.62 | 0 | 0 | 0 | 0 | 21.0918 | 0 | 1 | 0.85 | 0 | 0 | 0 | 0 | 27.4 | 1.17 | 0 | 0 | 0 | 0 | 0 | 0 | 69.9064 | 0 | 1 | 0.74 | 389.8 | 0 | 0 | 389.8 | 953.7814 | 0 | 1 | 0.4 | 57.66 | 0 | 57.66 | 0 | 0 | 141.0853 | 0 | 1 | 0.42
1973-09-29 | 1973 | 9 | 29 | 238.39 | 0 | 0 | 0 | 15.17 | 620.4228 | 0 | 1 | 0.9 | 0 | 0 | 0 | 0 | 1 | 0.67 | 18.48 | 0 | 0 | 0 | 0 | 45.2178 | 0 | 1 | 0.85 | 0 | 0 | 0 | 0 | 26.22 | 9.34 | 0 | 0 | 0 | 0 | 0 | 0 | 87.0099 | 0 | 1 | 0.74 | 344.7 | 0 | 0 | 344.7 | 843.4285 | 0 | 1 | 0.4 | 55.5 | 0 | 55.5 | 0 | 0 | 135.8001 | 0 | 1 | 0.42
1973-09-30 | 1973 | 9 | 30 | 221.26 | 0 | 0 | 0 | 15.11 | 578.3615 | 0 | 1 | 0.9 | 0 | 0 | 0 | 0 | 1 | 0.67 | 0 | 0 | 0 | 0 | 0 | 0 | 0 | 1 | 0.85 | 0 | 0 | 0 | 0 | 23.51 | 0.64 | 0 | 0 | 0 | 0 | 0 | 0 | 59.0914 | 0 | 1 | 0.74 | 343.6 | 0 | 0 | 343.6 | 840.737 | 0 | 1 | 0.4 | 53.06 | 0 | 53.06 | 0 | 0 | 129.8298 | 0 | 1 | 0.42
1973-10-01 | 1973 | 10 | 1 | 205.99 | 0 | 0 | 0 | 15.05 | 540.8513 | 0 | 1 | 0.9 | 0 | 0 | 0 | 0 | 1 | 0.67 | 0.95 | 0 | 0 | 0 | 0 | 2.3245 | 0 | 1 | 0.85 | 0 | 0 | 0 | 0 | 21.19 | 1.36 | 0 | 0 | 0 | 0 | 0 | 0 | 55.1764 | 0 | 1 | 0.74 | 308.6 | 0 | 0 | 308.6 | 755.0973 | 0 | 1 | 0.4 | 51.08 | 0 | 51.08 | 0 | 0 | 124.985 | 0 | 1 | 0.42
1973-10-02 | 1973 | 10 | 2 | 188.61 | 0 | 0 | 0 | 15.04 | 498.3006 | 0 | 1 | 0.9 | 0 | 0 | 0 | 0 | 1 | 0.67 | 0 | 0 | 0 | 0 | 0 | 0 | 0 | 1 | 0.85 | 0 | 0 | 0 | 0 | 19.29 | 0 | 0 | 0 | 0 | 0 | 0 | 0 | 47.1997 | 0 | 1 | 0.74 | 298.1 | 0 | 0 | 298.1 | 729.4054 | 0 | 1 | 0.4 | 50.09 | 0 | 50.09 | 0 | 0 | 122.5626 | 0 | 1 | 0.42
1973-10-03 | 1973 | 10 | 3 | 171.68 | 0 | 0 | 0 | 15.02 | 456.8265 | 0 | 1 | 0.9 | 0 | 0 | 0 | 0 | 1 | 0.67 | 9.66 | 0 | 0 | 0 | 0 | 23.6366 | 0 | 1 | 0.85 | 0 | 0 | 0 | 0 | 14.08 | 0 | 0 | 0 | 0 | 0 | 0 | 0 | 34.4516 | 0 | 1 | 0.74 | 283.5 | 0 | 0 | 283.5 | 693.6814 | 0 | 1 | 0.4 | 49.13 | 0 | 49.13 | 0 | 0 | 120.2136 | 0 | 1 | 0.42
1973-10-04 | 1973 | 10 | 4 | 174.08 | 0 | 0 | 0 | 15.03 | 462.7234 | 0 | 1 | 0.9 | 144.9 | 0 | 354.5483 | 0 | 1 | 0.67 | 117.06 | 0 | 0 | 0 | 0 | 286.428 | 0 | 1 | 0.85 | 0 | 0 | 0 | 0 | 0 | 57.58 | 0 | 0 | 0 | 0 | 0 | 0 | 140.8895 | 0 | 1 | 0.74 | 292.6 | 0 | 0 | 292.6 | 715.9477 | 0 | 1 | 0.4 | 48.39 | 0 | 48.39 | 0 | 0 | 118.403 | 0 | 1 | 0.42
1973-10-05 | 1973 | 10 | 5 | 195.49 | 3.71 | 0 | 0 | 15.02 | 524.1638 | 0 | 1 | 0.9 | 201.36 | 0 | 492.6973 | 0 | 1 | 0.67 | 147.29 | 0 | 0 | 0 | 0 | 360.3962 | 0 | 1 | 0.85 | 0 | 0 | 0 | 0 | 0 | 90.31 | 0 | 0 | 0 | 0 | 0 | 0 | 220.9748 | 0 | 1 | 0.74 | 257.8 | 0 | 0 | 257.8 | 630.7974 | 0 | 1 | 0.4 | 47.46 | 0 | 47.46 | 0 | 0 | 116.1274 | 0 | 1 | 0.42
1973-10-06 | 1973 | 10 | 6 | 201.65 | 0.22 | 0 | 0 | 15.02 | 530.6969 | 0 | 1 | 0.9 | 4.34 | 0 | 10.6193 | 0 | 1 | 0.67 | 19.37 | 0 | 0 | 0 | 0 | 47.3954 | 0 | 1 | 0.85 | 0 | 0 | 0 | 0 | 0 | 0 | 0 | 0 | 0 | 0 | 0 | 0 | 0 | 0 | 1 | 0.74 | 246.1 | 0 | 0 | 246.1 | 602.1693 | 0 | 1 | 0.4 | 47.82 | 0 | 47.82 | 0 | 0 | 117.0083 | 0 | 1 | 0.42
1973-10-07 | 1973 | 10 | 7 | 187.55 | 21.29 | 0 | 0 | 15 | 547.7025 | 0 | 1 | 0.9 | 1119.16 | 0 | 2738.4144 | 0 | 1 | 0.67 | 616.67 | 0 | 0 | 0 | 0 | 1508.8978 | 0 | 1 | 0.85 | 0 | 0 | 0 | 0 | 44.62 | 384.56 | 0 | 0 | 0 | 0 | 0 | 0 | 1050.1382 | 0 | 1 | 0.74 | 185.2 | 0 | 0 | 185.2 | 453.1562 | 0 | 1 | 0.4 | 47.54 | 0 | 47.54 | 0 | 0 | 116.3232 | 0 | 1 | 0.42
1973-10-08 | 1973 | 10 | 8 | 195.44 | 66.9 | 0 | 0 | 15.01 | 678.6333 | 0 | 1 | 0.9 | 1699.06 | 0 | 4157.3416 | 0 | 1 | 0.67 | 1291.16 | 0 | 0 | 0 | 0 | 3159.2723 | 0 | 1 | 0.85 | 0 | 0 | 0 | 0 | 518.13 | 1100.62 | 0 | 0 | 0 | 0 | 0 | 0 | 3960.8352 | 0 | 1 | 0.74 | 196.4 | 0 | 0 | 196.4 | 480.5609 | 0 | 1 | 0.4 | 47.53 | 0 | 47.53 | 0 | 0 | 116.2987 | 0 | 1 | 0.42
1973-10-09 | 1973 | 10 | 9 | 232.03 | 44.5 | 0 | 0 | 15.05 | 713.4519 | 0 | 1 | 0.9 | 1408.01 | 0 | 3445.1865 | 0 | 1 | 0.67 | 1550.54 | 0 | 0 | 0 | 0 | 3793.9357 | 0 | 1 | 0.85 | 0 | 0 | 0 | 0 | 599.49 | 1659.79 | 0 | 0 | 0 | 0 | 0 | 0 | 5528.1147 | 0 | 1 | 0.74 | 214.8 | 0 | 0 | 214.8 | 525.583 | 0 | 1 | 0.4 | 46.66 | 0 | 46.66 | 0 | 0 | 114.1699 | 0 | 1 | 0.42
1973-10-10 | 1973 | 10 | 10 | 271.92 | 19.67 | 0 | 0 | 15.04 | 750.277 | 0 | 1 | 0.9 | 499.13 | 0 | 1221.2952 | 0 | 1 | 0.67 | 509.8 | 0 | 0 | 0 | 0 | 1247.4031 | 0 | 1 | 0.85 | 0 | 0 | 0 | 0 | 5.86 | 543.03 | 0 | 0 | 0 | 0 | 0 | 0 | 1343.0504 | 0 | 1 | 0.74 | 209.7 | 0 | 0 | 209.7 | 513.104 | 0 | 1 | 0.4 | 46.39 | 0 | 46.39 | 0 | 0 | 113.5093 | 0 | 1 | 0.42
1973-10-11 | 1973 | 10 | 11 | 269.38 | 6.16 | 0 | 0 | 15.04 | 711.0051 | 0 | 1 | 0.9 | 361.56 | 0 | 884.6824 | 0 | 1 | 0.67 | 190.75 | 0 | 0 | 0 | 0 | 466.7363 | 0 | 1 | 0.85 | 0 | 0 | 0 | 0 | 26.25 | 119.57 | 0 | 0 | 0 | 0 | 0 | 0 | 356.7994 | 0 | 1 | 0.74 | 204.8 | 0 | 0 | 204.8 | 501.1145 | 0 | 1 | 0.4 | 45.58 | 0 | 45.58 | 0 | 0 | 111.5273 | 0 | 1 | 0.42
1973-10-12 | 1973 | 10 | 12 | 312.55 | 14.6 | 0 | 0 | 15.19 | 837.6539 | 0 | 1 | 0.9 | 624.52 | 0 | 1528.1055 | 0 | 1 | 0.67 | 417.45 | 0 | 0 | 0 | 0 | 1021.4367 | 0 | 1 | 0.85 | 0 | 0 | 0 | 0 | 0 | 354.14 | 0 | 0 | 0 | 0 | 0 | 0 | 866.5268 | 0 | 1 | 0.74 | 193.5 | 0 | 0 | 193.5 | 473.4651 | 0 | 1 | 0.4 | 44.76 | 0 | 44.76 | 0 | 0 | 109.5209 | 0 | 1 | 0.42
1973-10-13 | 1973 | 10 | 13 | 356.77 | 2.99 | 0 | 0 | 15.18 | 917.4212 | 0 | 1 | 0.9 | 59.78 | 0 | 146.2726 | 0 | 1 | 0.67 | 15.41 | 0 | 0 | 0 | 0 | 37.7059 | 0 | 1 | 0.85 | 0 | 0 | 0 | 0 | 0 | 4.24 | 0 | 0 | 0 | 0 | 0 | 0 | 10.3746 | 0 | 1 | 0.74 | 183.9 | 0 | 0 | 183.9 | 449.9753 | 0 | 1 | 0.4 | 43.89 | 0 | 43.89 | 0 | 0 | 107.3922 | 0 | 1 | 0.42
1973-10-14 | 1973 | 10 | 14 | 342.83 | 0.64 | 0 | 0 | 15.13 | 877.4397 | 0 | 1 | 0.9 | 29.6 | 0 | 72.4267 | 0 | 1 | 0.67 | 140.97 | 0 | 0 | 0 | 0 | 344.9322 | 0 | 1 | 0.85 | 0 | 0 | 0 | 0 | 0 | 187.11 | 0 | 0 | 0 | 0 | 0 | 0 | 457.8297 | 0 | 1 | 0.74 | 167.7 | 0 | 0 | 167.7 | 410.3364 | 0 | 1 | 0.4 | 43.04 | 0 | 43.04 | 0 | 0 | 105.3123 | 0 | 1 | 0.42
1973-10-15 | 1973 | 10 | 15 | 316.64 | 0.94 | 0 | 0 | 15.08 | 813.9685 | 0 | 1 | 0.9 | 16.5 | 0 | 40.373 | 0 | 1 | 0.67 | 13.26 | 0 | 0 | 0 | 0 | 32.4452 | 0 | 1 | 0.85 | 0 | 0 | 0 | 0 | 0 | 1.97 | 0 | 0 | 0 | 0 | 0 | 0 | 4.8203 | 0 | 1 | 0.74 | 157.3 | 0 | 0 | 157.3 | 384.8892 | 0 | 1 | 0.4 | 42.64 | 0 | 42.64 | 0 | 0 | 104.3336 | 0 | 1 | 0.42
1973-10-16 | 1973 | 10 | 16 | 288.99 | 0 | 0 | 0 | 15.06 | 743.9641 | 0 | 1 | 0.9 | 0 | 0 | 0 | 0 | 1 | 0.67 | 11.54 | 0 | 0 | 0 | 0 | 28.2366 | 0 | 1 | 0.85 | 0 | 0 | 0 | 0 | 0 | 2.47 | 0 | 0 | 0 | 0 | 0 | 0 | 6.0437 | 0 | 1 | 0.74 | 147.3 | 0 | 0 | 147.3 | 360.4207 | 0 | 1 | 0.4 | 41.83 | 0 | 41.83 | 0 | 0 | 102.3517 | 0 | 1 | 0.42
1973-10-17 | 1973 | 10 | 17 | 264.79 | 0 | 0 | 0 | 15.02 | 684.6525 | 0 | 1 | 0.9 | 0 | 0 | 0 | 0 | 1 | 0.67 | 12.93 | 0 | 0 | 0 | 0 | 31.6377 | 0 | 1 | 0.85 | 0 | 0 | 0 | 0 | 0 | 2.61 | 0 | 0 | 0 | 0 | 0 | 0 | 6.3863 | 0 | 1 | 0.74 | 138.7 | 0 | 0 | 138.7 | 339.3778 | 0 | 1 | 0.4 | 41.09 | 0 | 41.09 | 0 | 0 | 100.541 | 0 | 1 | 0.42
1973-10-18 | 1973 | 10 | 18 | 239.93 | 0 | 0 | 0 | 15.01 | 623.7994 | 0 | 1 | 0.9 | 0 | 0 | 0 | 0 | 1 | 0.67 | 9.22 | 0 | 0 | 0 | 0 | 22.5599 | 0 | 1 | 0.85 | 0 | 0 | 0 | 0 | 0 | 0 | 0 | 0 | 0 | 0 | 0 | 0 | 0 | 0 | 1 | 0.74 | 133.2 | 0 | 0 | 133.2 | 325.9202 | 0 | 1 | 0.4 | 40.4 | 0 | 40.4 | 0 | 0 | 98.8527 | 0 | 1 | 0.42
1973-10-19 | 1973 | 10 | 19 | 217.92 | 0 | 0 | 0 | 14.98 | 569.8709 | 0 | 1 | 0.9 | 0 | 0 | 0 | 0 | 1 | 0.67 | 18.44 | 0 | 0 | 0 | 0 | 45.1199 | 0 | 1 | 0.85 | 0 | 0 | 0 | 0 | 257.16 | 5.01 | 0 | 0 | 0 | 0 | 0 | 0 | 641.4901 | 0 | 1 | 0.74 | 139.4 | 0 | 0 | 139.4 | 341.0906 | 0 | 1 | 0.4 | 39.88 | 0 | 39.88 | 0 | 0 | 97.5803 | 0 | 1 | 0.42
1973-10-20 | 1973 | 10 | 20 | 199.06 | 0.3 | 0 | 0 | 14.73 | 523.8457 | 0 | 1 | 0.9 | 38.98 | 0 | 95.3781 | 0 | 1 | 0.67 | 39.93 | 0 | 0 | 0 | 0 | 97.7026 | 0 | 1 | 0.85 | 0 | 0 | 0 | 0 | 29.54 | 10.19 | 0 | 0 | 0 | 0 | 0 | 0 | 97.2133 | 0 | 1 | 0.74 | 148.6 | 0 | 0 | 148.6 | 363.6016 | 0 | 1 | 0.4 | 39.6 | 0 | 39.6 | 0 | 0 | 96.8952 | 0 | 1 | 0.42
1973-10-21 | 1973 | 10 | 21 | 201.63 | 2.71 | 0 | 0 | 15 | 536.6916 | 0 | 1 | 0.9 | 116.84 | 0 | 285.8897 | 0 | 1 | 0.67 | 261.29 | 0 | 0 | 0 | 0 | 639.3369 | 0 | 1 | 0.85 | 0 | 0 | 0 | 0 | 0 | 308.55 | 0 | 0 | 0 | 0 | 0 | 0 | 754.975 | 0 | 1 | 0.74 | 145.8 | 0 | 0 | 145.8 | 356.7504 | 0 | 1 | 0.4 | 38.97 | 0 | 38.97 | 0 | 0 | 95.3537 | 0 | 1 | 0.42
1973-10-22 | 1973 | 10 | 22 | 210.52 | 1.12 | 0 | 0 | 14.96 | 554.4558 | 0 | 1 | 0.9 | 89.64 | 0 | 219.3355 | 0 | 1 | 0.67 | 107.24 | 0 | 0 | 0 | 0 | 262.4 | 0 | 1 | 0.85 | 0 | 0 | 0 | 0 | 87.06 | 103.17 | 0 | 0 | 0 | 0 | 0 | 0 | 465.4639 | 0 | 1 | 0.74 | 138 | 0 | 0 | 138 | 337.665 | 0 | 1 | 0.4 | 38.56 | 0 | 38.56 | 0 | 0 | 94.3505 | 0 | 1 | 0.42
1973-10-23 | 1973 | 10 | 23 | 207.44 | 3.37 | 0 | 0 | 14.69 | 551.7642 | 0 | 1 | 0.9 | 256.2 | 0 | 626.8825 | 0 | 1 | 0.67 | 137.58 | 0 | 0 | 0 | 0 | 336.6373 | 0 | 1 | 0.85 | 0 | 0 | 0 | 0 | 0 | 73.67 | 0 | 0 | 0 | 0 | 0 | 0 | 180.2593 | 0 | 1 | 0.74 | 132.6 | 0 | 0 | 132.6 | 324.452 | 0 | 1 | 0.4 | 38.95 | 0 | 38.95 | 0 | 0 | 95.3047 | 0 | 1 | 0.42
1973-10-24 | 1973 | 10 | 24 | 210.82 | 3.52 | 0 | 0 | 14.66 | 560.3282 | 0 | 1 | 0.9 | 141.95 | 0 | 347.3301 | 0 | 1 | 0.67 | 120.81 | 0 | 0 | 0 | 0 | 295.6037 | 0 | 1 | 0.85 | 0 | 0 | 0 | 0 | 0 | 102.62 | 0 | 0 | 0 | 0 | 0 | 0 | 251.0955 | 0 | 1 | 0.74 | 124.1 | 0 | 0 | 124.1 | 303.6538 | 0 | 1 | 0.4 | 38.27 | 0 | 38.27 | 0 | 0 | 93.6409 | 0 | 1 | 0.42
1973-10-25 | 1973 | 10 | 25 | 199.22 | 0.08 | 0 | 0 | 14.37 | 522.818 | 0 | 1 | 0.9 | 1.53 | 0 | 3.7437 | 0 | 1 | 0.67 | 4.87 | 0 | 0 | 0 | 0 | 11.9161 | 0 | 1 | 0.85 | 0 | 0 | 0 | 0 | 0 | 0 | 0 | 0 | 0 | 0 | 0 | 0 | 0 | 0 | 1 | 0.74 | 113.3 | 0 | 0 | 113.3 | 277.2279 | 0 | 1 | 0.4 | 37.61 | 0 | 37.61 | 0 | 0 | 92.026 | 0 | 1 | 0.42
1973-10-26 | 1973 | 10 | 26 | 180.28 | 0 | 0 | 0 | 14 | 475.3736 | 0 | 1 | 0.9 | 0 | 0 | 0 | 0 | 1 | 0.67 | 0 | 0 | 0 | 0 | 0 | 0 | 0 | 1 | 0.85 | 0 | 0 | 0 | 0 | 0 | 0 | 0 | 0 | 0 | 0 | 0 | 0 | 0 | 0 | 1 | 0.74 | 103.7 | 0 | 0 | 103.7 | 253.7381 | 0 | 1 | 0.4 | 36.97 | 0 | 36.97 | 0 | 0 | 90.46 | 0 | 1 | 0.42
1973-10-27 | 1973 | 10 | 27 | 167.1 | 0 | 0 | 0 | 13.56 | 442.0476 | 0 | 1 | 0.9 | 0 | 0 | 0 | 0 | 1 | 0.67 | 0 | 0 | 0 | 0 | 0 | 0 | 0 | 1 | 0.85 | 0 | 0 | 0 | 0 | 0 | 0 | 0 | 0 | 0 | 0 | 0 | 0 | 0 | 0 | 1 | 0.74 | 97.6 | 0 | 0 | 97.6 | 238.8124 | 0 | 1 | 0.4 | 36.37 | 0 | 36.37 | 0 | 0 | 88.9919 | 0 | 1 | 0.42
1973-10-28 | 1973 | 10 | 28 | 151.27 | 0 | 0 | 0 | 13.13 | 402.2618 | 0 | 1 | 0.9 | 0 | 0 | 0 | 0 | 1 | 0.67 | 0 | 0 | 0 | 0 | 0 | 0 | 0 | 1 | 0.85 | 0 | 0 | 0 | 0 | 0 | 0 | 0 | 0 | 0 | 0 | 0 | 0 | 0 | 0 | 1 | 0.74 | 92.5 | 0 | 0 | 92.5 | 226.3334 | 0 | 1 | 0.4 | 37.18 | 0 | 37.18 | 0 | 0 | 90.9738 | 0 | 1 | 0.42
1973-10-29 | 1973 | 10 | 29 | 137.6 | 0 | 0 | 0 | 12.78 | 367.957 | 0 | 1 | 0.9 | 0 | 0 | 0 | 0 | 1 | 0.67 | 2.98 | 0 | 0 | 0 | 0 | 7.2916 | 0 | 1 | 0.85 | 0 | 0 | 0 | 0 | 0 | 0 | 0 | 0 | 0 | 0 | 0 | 0 | 0 | 0 | 1 | 0.74 | 99 | 0 | 0 | 99 | 242.238 | 0 | 1 | 0.4 | 36.56 | 0 | 36.56 | 0 | 0 | 89.4568 | 0 | 1 | 0.42
1973-10-30 | 1973 | 10 | 30 | 121.81 | 0 | 0 | 0 | 12.55 | 328.7585 | 0 | 1 | 0.9 | 0 | 0 | 0 | 0 | 1 | 0.67 | 0 | 0 | 0 | 0 | 0 | 0 | 0 | 1 | 0.85 | 0 | 0 | 0 | 0 | 0 | 0 | 0 | 0 | 0 | 0 | 0 | 0 | 0 | 0 | 1 | 0.74 | 92.6 | 0 | 0 | 92.6 | 226.5781 | 0 | 1 | 0.4 | 35.96 | 0 | 35.96 | 0 | 0 | 87.9887 | 0 | 1 | 0.42
1973-10-31 | 1973 | 10 | 31 | 112.01 | 0 | 0 | 0 | 12.09 | 303.6538 | 0 | 1 | 0.9 | 0 | 0 | 0 | 0 | 1 | 0.67 | 0 | 0 | 0 | 0 | 0 | 0 | 0 | 1 | 0.85 | 0 | 0 | 0 | 0 | 0 | 0 | 0 | 0 | 0 | 0 | 0 | 0 | 0 | 0 | 1 | 0.74 | 86.4 | 0 | 0 | 86.4 | 211.4077 | 0 | 1 | 0.4 | 35.43 | 0 | 35.43 | 0 | 0 | 86.6918 | 0 | 1 | 0.42
1973-11-01 | 1973 | 11 | 1 | 49.83 | 0 | 0 | 0 | 11.62 | 150.3588 | 0 | 1 | 0.9 | 0 | 0 | 0 | 0 | 1 | 0.67 | 0 | 0 | 0 | 0 | 0 | 0 | 0 | 1 | 0.85 | 0 | 0 | 0 | 0 | 0 | 0 | 0 | 0 | 0 | 0 | 0 | 0 | 0 | 0 | 1 | 0.74 | 84.2 | 0 | 0 | 84.2 | 206.0246 | 0 | 1 | 0.4 | 34.97 | 0 | 34.97 | 0 | 0 | 85.5663 | 0 | 1 | 0.42
1973-11-02 | 1973 | 11 | 2 | 116.54 | 0 | 0 | 0 | 11.55 | 313.4168 | 0 | 1 | 0.9 | 0 | 0 | 0 | 0 | 1 | 0.67 | 0 | 0 | 0 | 0 | 0 | 0 | 0 | 1 | 0.85 | 0 | 0 | 0 | 0 | 0 | 0 | 0 | 0 | 0 | 0 | 0 | 0 | 0 | 0 | 1 | 0.74 | 90.2 | 0 | 0 | 90.2 | 220.7057 | 0 | 1 | 0.4 | 34.5 | 0 | 34.5 | 0 | 0 | 84.4163 | 0 | 1 | 0.42
1973-11-03 | 1973 | 11 | 3 | 91.9 | 0 | 0 | 0 | 11.29 | 252.4902 | 0 | 1 | 0.9 | 0 | 0 | 0 | 0 | 1 | 0.67 | 0 | 0 | 0 | 0 | 0 | 0 | 0 | 1 | 0.85 | 0 | 0 | 0 | 0 | 0 | 0 | 0 | 0 | 0 | 0 | 0 | 0 | 0 | 0 | 1 | 0.74 | 140.2 | 0 | 0 | 140.2 | 343.0481 | 0 | 1 | 0.4 | 34.03 | 0 | 34.03 | 0 | 0 | 83.2662 | 0 | 1 | 0.42
1973-11-04 | 1973 | 11 | 4 | 89.05 | 0 | 0 | 0 | 10.77 | 244.2444 | 0 | 1 | 0.9 | 0 | 0 | 0 | 0 | 1 | 0.67 | 0 | 0 | 0 | 0 | 0 | 0 | 0 | 1 | 0.85 | 0 | 0 | 0 | 0 | 0 | 0 | 0 | 0 | 0 | 0 | 0 | 0 | 0 | 0 | 1 | 0.74 | 118.5 | 0 | 0 | 118.5 | 289.9515 | 0 | 1 | 0.4 | 33.57 | 0 | 33.57 | 0 | 0 | 82.1407 | 0 | 1 | 0.42
1973-11-05 | 1973 | 11 | 5 | 82.44 | 0 | 0 | 0 | 10.61 | 227.6792 | 0 | 1 | 0.9 | 0 | 0 | 0 | 0 | 1 | 0.67 | 0 | 0 | 0 | 0 | 0 | 0 | 0 | 1 | 0.85 | 0 | 0 | 0 | 0 | 0 | 0 | 0 | 0 | 0 | 0 | 0 | 0 | 0 | 0 | 1 | 0.74 | 106.7 | 0 | 0 | 106.7 | 261.0787 | 0 | 1 | 0.4 | 34.04 | 0 | 34.04 | 0 | 0 | 83.2907 | 0 | 1 | 0.42
1973-11-06 | 1973 | 11 | 6 | 78.01 | 0 | 0 | 0 | 10.39 | 216.3014 | 0 | 1 | 0.9 | 0 | 0 | 0 | 0 | 1 | 0.67 | 0 | 0 | 0 | 0 | 0 | 0 | 0 | 1 | 0.85 | 0 | 0 | 0 | 0 | 0 | 0 | 0 | 0 | 0 | 0 | 0 | 0 | 0 | 0 | 1 | 0.74 | 98.9 | 0 | 0 | 98.9 | 241.9933 | 0 | 1 | 0.4 | 33.55 | 0 | 33.55 | 0 | 0 | 82.0918 | 0 | 1 | 0.42
1973-11-07 | 1973 | 11 | 7 | 72.97 | 0 | 0 | 0 | 10.11 | 203.2841 | 0 | 1 | 0.9 | 0 | 0 | 0 | 0 | 1 | 0.67 | 0 | 0 | 0 | 0 | 0 | 0 | 0 | 1 | 0.85 | 0 | 0 | 0 | 0 | 0 | 0 | 0 | 0 | 0 | 0 | 0 | 0 | 0 | 0 | 1 | 0.74 | 94.1 | 0 | 0 | 94.1 | 230.2484 | 0 | 1 | 0.4 | 33.11 | 0 | 33.11 | 0 | 0 | 81.0151 | 0 | 1 | 0.42
1973-11-08 | 1973 | 11 | 8 | 73.53 | 0 | 0 | 0 | 9.74 | 203.749 | 0 | 1 | 0.9 | 0 | 0 | 0 | 0 | 1 | 0.67 | 0 | 0 | 0 | 0 | 0 | 0 | 0 | 1 | 0.85 | 0 | 0 | 0 | 0 | 0 | 0 | 0 | 0 | 0 | 0 | 0 | 0 | 0 | 0 | 1 | 0.74 | 87 | 0 | 0 | 87 | 212.8758 | 0 | 1 | 0.4 | 32.65 | 0 | 32.65 | 0 | 0 | 79.8896 | 0 | 1 | 0.42
1973-11-09 | 1973 | 11 | 9 | 84.18 | 0 | 0 | 0 | 9.79 | 229.9303 | 0 | 1 | 0.9 | 0 | 0 | 0 | 0 | 1 | 0.67 | 0 | 0 | 0 | 0 | 0 | 0 | 0 | 1 | 0.85 | 0 | 0 | 0 | 0 | 0 | 0 | 0 | 0 | 0 | 0 | 0 | 0 | 0 | 0 | 1 | 0.74 | 78.6 | 0 | 0 | 78.6 | 192.3223 | 0 | 1 | 0.4 | 32.22 | 0 | 32.22 | 0 | 0 | 78.8374 | 0 | 1 | 0.42
1973-11-10 | 1973 | 11 | 10 | 76.97 | 0 | 0 | 0 | 9.23 | 210.9183 | 0 | 1 | 0.9 | 0 | 0 | 0 | 0 | 1 | 0.67 | 0 | 0 | 0 | 0 | 0 | 0 | 0 | 1 | 0.85 | 0 | 0 | 0 | 0 | 0 | 0 | 0 | 0 | 0 | 0 | 0 | 0 | 0 | 0 | 1 | 0.74 | 75.9 | 0 | 0 | 75.9 | 185.7158 | 0 | 1 | 0.4 | 31.82 | 0 | 31.82 | 0 | 0 | 77.8587 | 0 | 1 | 0.42
1973-11-11 | 1973 | 11 | 11 | 70.75 | 0 | 0 | 0 | 9.21 | 195.65 | 0 | 1 | 0.9 | 0 | 0 | 0 | 0 | 1 | 0.67 | 0 | 0 | 0 | 0 | 0 | 0 | 0 | 1 | 0.85 | 0 | 0 | 0 | 0 | 0 | 0 | 0 | 0 | 0 | 0 | 0 | 0 | 0 | 0 | 1 | 0.74 | 75.7 | 0 | 0 | 75.7 | 185.2264 | 0 | 1 | 0.4 | 31.43 | 0 | 31.43 | 0 | 0 | 76.9044 | 0 | 1 | 0.42
1973-11-12 | 1973 | 11 | 12 | 66.89 | 0 | 0 | 0 | 9.05 | 185.8136 | 0 | 1 | 0.9 | 0 | 0 | 0 | 0 | 1 | 0.67 | 0 | 0 | 0 | 0 | 0 | 0 | 0 | 1 | 0.85 | 0 | 0 | 0 | 0 | 0 | 0 | 0 | 0 | 0 | 0 | 0 | 0 | 0 | 0 | 1 | 0.74 | 73.4 | 0 | 0 | 73.4 | 179.5986 | 0 | 1 | 0.4 | 31.04 | 0 | 31.04 | 0 | 0 | 75.9502 | 0 | 1 | 0.42
1973-11-13 | 1973 | 11 | 13 | 63.12 | 0 | 0 | 0 | 8.65 | 175.6103 | 0 | 1 | 0.9 | 0 | 0 | 0 | 0 | 1 | 0.67 | 0 | 0 | 0 | 0 | 0 | 0 | 0 | 1 | 0.85 | 0 | 0 | 0 | 0 | 0 | 0 | 0 | 0 | 0 | 0 | 0 | 0 | 0 | 0 | 1 | 0.74 | 69.5 | 0 | 0 | 69.5 | 170.0559 | 0 | 1 | 0.4 | 30.64 | 0 | 30.64 | 0 | 0 | 74.9714 | 0 | 1 | 0.42
1973-11-14 | 1973 | 11 | 14 | 55 | 0 | 0 | 0 | 8.75 | 155.9866 | 0 | 1 | 0.9 | 0 | 0 | 0 | 0 | 1 | 0.67 | 0 | 0 | 0 | 0 | 0 | 0 | 0 | 1 | 0.85 | 0 | 0 | 0 | 0 | 0 | 0 | 0 | 0 | 0 | 0 | 0 | 0 | 0 | 0 | 1 | 0.74 | 65.6 | 0 | 0 | 65.6 | 160.5132 | 0 | 1 | 0.4 | 30.25 | 0 | 30.25 | 0 | 0 | 74.0172 | 0 | 1 | 0.42
1973-11-15 | 1973 | 11 | 15 | 50.46 | 0 | 0 | 0 | 8.51 | 144.2906 | 0 | 1 | 0.9 | 0 | 0 | 0 | 0 | 1 | 0.67 | 0 | 0 | 0 | 0 | 0 | 0 | 0 | 1 | 0.85 | 0 | 0 | 0 | 0 | 0 | 0 | 0 | 0 | 0 | 0 | 0 | 0 | 0 | 0 | 1 | 0.74 | 62 | 0 | 0 | 62 | 151.7046 | 0 | 1 | 0.4 | 29.87 | 0 | 29.87 | 0 | 0 | 73.0873 | 0 | 1 | 0.42
1973-11-16 | 1973 | 11 | 16 | 44.68 | 0 | 0 | 0 | 8.15 | 129.267 | 0 | 1 | 0.9 | 0 | 0 | 0 | 0 | 1 | 0.67 | 0 | 0 | 0 | 0 | 0 | 0 | 0 | 1 | 0.85 | 0 | 0 | 0 | 0 | 0 | 0 | 0 | 0 | 0 | 0 | 0 | 0 | 0 | 0 | 1 | 0.74 | 59.3 | 0 | 0 | 59.3 | 145.0981 | 0 | 1 | 0.4 | 29.55 | 0 | 29.55 | 0 | 0 | 72.3044 | 0 | 1 | 0.42
1973-11-17 | 1973 | 11 | 17 | 40.89 | 0 | 0 | 0 | 7.94 | 119.4796 | 0 | 1 | 0.9 | 0 | 0 | 0 | 0 | 1 | 0.67 | 0 | 0 | 0 | 0 | 0 | 0 | 0 | 1 | 0.85 | 0 | 0 | 0 | 0 | 0 | 0 | 0 | 0 | 0 | 0 | 0 | 0 | 0 | 0 | 1 | 0.74 | 58.2 | 0 | 0 | 58.2 | 142.4066 | 0 | 1 | 0.4 | 29.26 | 0 | 29.26 | 0 | 0 | 71.5948 | 0 | 1 | 0.42
1973-11-18 | 1973 | 11 | 18 | 38.44 | 0 | 0 | 0 | 8.06 | 113.7784 | 0 | 1 | 0.9 | 0 | 0 | 0 | 0 | 1 | 0.67 | 0 | 0 | 0 | 0 | 0 | 0 | 0 | 1 | 0.85 | 0 | 0 | 0 | 0 | 0 | 0 | 0 | 0 | 0 | 0 | 0 | 0 | 0 | 0 | 1 | 0.74 | 58.1 | 0 | 0 | 58.1 | 142.1619 | 0 | 1 | 0.4 | 28.96 | 0 | 28.96 | 0 | 0 | 70.8607 | 0 | 1 | 0.42
1973-11-19 | 1973 | 11 | 19 | 57.44 | 0 | 0 | 0 | 10.14 | 165.358 | 0 | 1 | 0.9 | 0 | 0 | 0 | 0 | 1 | 0.67 | 0 | 0 | 0 | 0 | 0 | 0 | 0 | 1 | 0.85 | 0 | 0 | 0 | 0 | 0 | 0 | 0 | 0 | 0 | 0 | 0 | 0 | 0 | 0 | 1 | 0.74 | 56.7 | 0 | 0 | 56.7 | 138.7363 | 0 | 1 | 0.4 | 28.68 | 0 | 28.68 | 0 | 0 | 70.1756 | 0 | 1 | 0.42
1973-11-20 | 1973 | 11 | 20 | 155.64 | 0 | 0 | 0 | 9.95 | 405.1736 | 0 | 1 | 0.9 | 0 | 0 | 0 | 0 | 1 | 0.67 | 0 | 0 | 0 | 0 | 0 | 0 | 0 | 1 | 0.85 | 0 | 0 | 0 | 0 | 0 | 0 | 0 | 0 | 0 | 0 | 0 | 0 | 0 | 0 | 1 | 0.74 | 55.3 | 0 | 0 | 55.3 | 135.3107 | 0 | 1 | 0.4 | 28.39 | 0 | 28.39 | 0 | 0 | 69.466 | 0 | 1 | 0.42
1973-11-21 | 1973 | 11 | 21 | 195.57 | 0 | 0 | 0 | 10.03 | 503.0719 | 0 | 1 | 0.9 | 0 | 0 | 0 | 0 | 1 | 0.67 | 0 | 0 | 0 | 0 | 0 | 0 | 0 | 1 | 0.85 | 0 | 0 | 0 | 0 | 0 | 0 | 0 | 0 | 0 | 0 | 0 | 0 | 0 | 0 | 1 | 0.74 | 52.9 | 0 | 0 | 52.9 | 129.4383 | 0 | 1 | 0.4 | 28.08 | 0 | 28.08 | 0 | 0 | 68.7075 | 0 | 1 | 0.42
1973-11-22 | 1973 | 11 | 22 | 180.06 | 0 | 0 | 0 | 9.89 | 464.7788 | 0 | 1 | 0.9 | 0 | 0 | 0 | 0 | 1 | 0.67 | 0 | 0 | 0 | 0 | 0 | 0 | 0 | 1 | 0.85 | 0 | 0 | 0 | 0 | 0 | 0 | 0 | 0 | 0 | 0 | 0 | 0 | 0 | 0 | 1 | 0.74 | 49.9 | 0 | 0 | 49.9 | 122.0977 | 0 | 1 | 0.4 | 27.78 | 0 | 27.78 | 0 | 0 | 67.9734 | 0 | 1 | 0.42
1973-11-23 | 1973 | 11 | 23 | 166.85 | 0 | 0 | 0 | 9.57 | 431.6729 | 0 | 1 | 0.9 | 0 | 0 | 0 | 0 | 1 | 0.67 | 0 | 0 | 0 | 0 | 0 | 0 | 0 | 1 | 0.85 | 0 | 0 | 0 | 0 | 0 | 0 | 0 | 0 | 0 | 0 | 0 | 0 | 0 | 0 | 1 | 0.74 | 47.5 | 0 | 0 | 47.5 | 116.2253 | 0 | 1 | 0.4 | 27.5 | 0 | 27.5 | 0 | 0 | 67.2883 | 0 | 1 | 0.42
1973-11-24 | 1973 | 11 | 24 | 151.69 | 0 | 0 | 0 | 9.65 | 394.7745 | 0 | 1 | 0.9 | 0 | 0 | 0 | 0 | 1 | 0.67 | 0 | 0 | 0 | 0 | 0 | 0 | 0 | 1 | 0.85 | 0 | 0 | 0 | 0 | 0 | 0 | 0 | 0 | 0 | 0 | 0 | 0 | 0 | 0 | 1 | 0.74 | 46.3 | 0 | 0 | 46.3 | 113.2891 | 0 | 1 | 0.4 | 28.08 | 0 | 28.08 | 0 | 0 | 68.7075 | 0 | 1 | 0.42
1973-11-25 | 1973 | 11 | 25 | 140.95 | 0 | 0 | 0 | 9.28 | 367.59 | 0 | 1 | 0.9 | 0 | 0 | 0 | 0 | 1 | 0.67 | 0 | 0 | 0 | 0 | 0 | 0 | 0 | 1 | 0.85 | 0 | 0 | 0 | 0 | 0 | 0 | 0 | 0 | 0 | 0 | 0 | 0 | 0 | 0 | 1 | 0.74 | 44.6 | 0 | 0 | 44.6 | 109.1294 | 0 | 1 | 0.4 | 27.76 | 0 | 27.76 | 0 | 0 | 67.9245 | 0 | 1 | 0.42
1973-11-26 | 1973 | 11 | 26 | 126.79 | 0 | 0 | 0 | 8.99 | 332.233 | 0 | 1 | 0.9 | 0 | 0 | 0 | 0 | 1 | 0.67 | 0 | 0 | 0 | 0 | 0 | 0 | 0 | 1 | 0.85 | 0 | 0 | 0 | 0 | 0 | 0 | 0 | 0 | 0 | 0 | 0 | 0 | 0 | 0 | 1 | 0.74 | 42.5 | 0 | 0 | 42.5 | 103.991 | 0 | 1 | 0.4 | 27.47 | 0 | 27.47 | 0 | 0 | 67.2149 | 0 | 1 | 0.42
1973-11-27 | 1973 | 11 | 27 | 116.78 | 0 | 0 | 0 | 9.08 | 307.9603 | 0 | 1 | 0.9 | 0 | 0 | 0 | 0 | 1 | 0.67 | 0 | 0 | 0 | 0 | 0 | 0 | 0 | 1 | 0.85 | 0 | 0 | 0 | 0 | 0 | 0 | 0 | 0 | 0 | 0 | 0 | 0 | 0 | 0 | 1 | 0.74 | 40.7 | 0 | 0 | 40.7 | 99.5867 | 0 | 1 | 0.4 | 27.19 | 0 | 27.19 | 0 | 0 | 66.5298 | 0 | 1 | 0.42
1973-11-28 | 1973 | 11 | 28 | 104.56 | 0 | 0 | 0 | 8.59 | 276.8609 | 0 | 1 | 0.9 | 0 | 0 | 0 | 0 | 1 | 0.67 | 0 | 0 | 0 | 0 | 0 | 0 | 0 | 1 | 0.85 | 0 | 0 | 0 | 0 | 0 | 0 | 0 | 0 | 0 | 0 | 0 | 0 | 0 | 0 | 1 | 0.74 | 39.1 | 0 | 0 | 39.1 | 95.6718 | 0 | 1 | 0.4 | 26.93 | 0 | 26.93 | 0 | 0 | 65.8936 | 0 | 1 | 0.42
1973-11-29 | 1973 | 11 | 29 | 95.69 | 0 | 0 | 0 | 8.61 | 255.2062 | 0 | 1 | 0.9 | 0 | 0 | 0 | 0 | 1 | 0.67 | 0 | 0 | 0 | 0 | 0 | 0 | 0 | 1 | 0.85 | 0 | 0 | 0 | 0 | 0 | 0 | 0 | 0 | 0 | 0 | 0 | 0 | 0 | 0 | 1 | 0.74 | 38.1 | 0 | 0 | 38.1 | 93.2249 | 0 | 1 | 0.4 | 26.66 | 0 | 26.66 | 0 | 0 | 65.233 | 0 | 1 | 0.42
1973-11-30 | 1973 | 11 | 30 | 87.32 | 0 | 0 | 0 | 8.34 | 234.0655 | 0 | 1 | 0.9 | 0 | 0 | 0 | 0 | 1 | 0.67 | 0 | 0 | 0 | 0 | 0 | 0 | 0 | 1 | 0.85 | 0 | 0 | 0 | 0 | 0 | 0 | 0 | 0 | 0 | 0 | 0 | 0 | 0 | 0 | 1 | 0.74 | 36.8 | 0 | 0 | 36.8 | 90.044 | 0 | 1 | 0.4 | 26.41 | 0 | 26.41 | 0 | 0 | 64.6213 | 0 | 1 | 0.42
1973-12-01 | 1973 | 12 | 1 | 80.63 | 0 | 0 | 0 | 8.2 | 217.3535 | 0 | 1 | 0.9 | 0 | 0 | 0 | 0 | 1 | 0.67 | 0 | 0 | 0 | 0 | 0 | 0 | 0 | 1 | 0.85 | 0 | 0 | 0 | 0 | 0 | 0 | 0 | 0 | 0 | 0 | 0 | 0 | 0 | 0 | 1 | 0.74 | 35.6 | 0 | 0 | 35.6 | 87.1078 | 0 | 1 | 0.4 | 26.17 | 0 | 26.17 | 0 | 0 | 64.034 | 0 | 1 | 0.42
1973-12-02 | 1973 | 12 | 2 | 71.25 | 0 | 0 | 0 | 8.16 | 194.3042 | 0 | 1 | 0.9 | 0 | 0 | 0 | 0 | 1 | 0.67 | 0 | 0 | 0 | 0 | 0 | 0 | 0 | 1 | 0.85 | 0 | 0 | 0 | 0 | 0 | 0 | 0 | 0 | 0 | 0 | 0 | 0 | 0 | 0 | 1 | 0.74 | 35.5 | 0 | 0 | 35.5 | 86.8631 | 0 | 1 | 0.4 | 25.94 | 0 | 25.94 | 0 | 0 | 63.4712 | 0 | 1 | 0.42
1973-12-03 | 1973 | 12 | 3 | 66.58 | 0 | 0 | 0 | 7.81 | 182.021 | 0 | 1 | 0.9 | 0 | 0 | 0 | 0 | 1 | 0.67 | 0 | 0 | 0 | 0 | 0 | 0 | 0 | 1 | 0.85 | 0 | 0 | 0 | 0 | 0 | 0 | 0 | 0 | 0 | 0 | 0 | 0 | 0 | 0 | 1 | 0.74 | 35.1 | 0 | 0 | 35.1 | 85.8844 | 0 | 1 | 0.4 | 25.72 | 0 | 25.72 | 0 | 0 | 62.9329 | 0 | 1 | 0.42
1973-12-04 | 1973 | 12 | 4 | 59.77 | 0 | 0 | 0 | 7.94 | 165.6761 | 0 | 1 | 0.9 | 0 | 0 | 0 | 0 | 1 | 0.67 | 0 | 0 | 0 | 0 | 0 | 0 | 0 | 1 | 0.85 | 0 | 0 | 0 | 0 | 0 | 0 | 0 | 0 | 0 | 0 | 0 | 0 | 0 | 0 | 1 | 0.74 | 34.6 | 0 | 0 | 34.6 | 84.6609 | 0 | 1 | 0.4 | 25.5 | 0 | 25.5 | 0 | 0 | 62.3946 | 0 | 1 | 0.42
1973-12-05 | 1973 | 12 | 5 | 52.86 | 0 | 0 | 0 | 7.5 | 147.6917 | 0 | 1 | 0.9 | 0 | 0 | 0 | 0 | 1 | 0.67 | 0 | 0 | 0 | 0 | 0 | 0 | 0 | 1 | 0.85 | 0 | 0 | 0 | 0 | 0 | 0 | 0 | 0 | 0 | 0 | 0 | 0 | 0 | 0 | 1 | 0.74 | 33.5 | 0 | 0 | 33.5 | 81.9694 | 0 | 1 | 0.4 | 25.38 | 0 | 25.38 | 0 | 0 | 62.101 | 0 | 1 | 0.42
1973-12-06 | 1973 | 12 | 6 | 50.48 | 0 | 0 | 0 | 7.69 | 142.3331 | 0 | 1 | 0.9 | 0 | 0 | 0 | 0 | 1 | 0.67 | 0 | 0 | 0 | 0 | 0 | 0 | 0 | 1 | 0.85 | 0 | 0 | 0 | 0 | 0 | 0 | 0 | 0 | 0 | 0 | 0 | 0 | 0 | 0 | 1 | 0.74 | 33.2 | 0 | 0 | 33.2 | 81.2354 | 0 | 1 | 0.4 | 25.4 | 0 | 25.4 | 0 | 0 | 62.1499 | 0 | 1 | 0.42
1973-12-07 | 1973 | 12 | 7 | 45.35 | 0 | 0 | 0 | 7.6 | 129.5606 | 0 | 1 | 0.9 | 0 | 0 | 0 | 0 | 1 | 0.67 | 175.93 | 0 | 0 | 0 | 0 | 430.474 | 0 | 1 | 0.85 | 0 | 0 | 0 | 0 | 124.69 | 157.04 | 0 | 0 | 0 | 0 | 0 | 0 | 689.3505 | 0 | 1 | 0.74 | 34.6 | 0 | 0 | 34.6 | 84.6609 | 0 | 1 | 0.4 | 25.25 | 0 | 25.25 | 0 | 0 | 61.7829 | 0 | 1 | 0.42
1973-12-08 | 1973 | 12 | 8 | 47.1 | 0 | 0 | 0 | 8.16 | 135.2128 | 0 | 1 | 0.9 | 379.57 | 0 | 928.7501 | 0 | 1 | 0.67 | 797.19 | 0 | 0 | 0 | 0 | 1950.6028 | 0 | 1 | 0.85 | 0 | 0 | 0 | 0 | 297.73 | 841.68 | 0 | 0 | 0 | 0 | 0 | 0 | 2787.9631 | 0 | 1 | 0.74 | 35.5 | 0 | 0 | 35.5 | 86.8631 | 0 | 1 | 0.4 | 25.81 | 0 | 25.81 | 0 | 0 | 63.1531 | 0 | 1 | 0.42
1973-12-09 | 1973 | 12 | 9 | 66.77 | 0.91 | 0 | 0 | 8.88 | 187.3307 | 0 | 1 | 0.9 | 18.16 | 0 | 44.4348 | 0 | 1 | 0.67 | 132 | 0 | 0 | 0 | 0 | 322.9839 | 0 | 1 | 0.85 | 0 | 0 | 0 | 0 | 0 | 172.39 | 0 | 0 | 0 | 0 | 0 | 0 | 421.8121 | 0 | 1 | 0.74 | 49.7 | 0 | 0 | 49.7 | 121.6083 | 0 | 1 | 0.4 | 25.62 | 0 | 25.62 | 0 | 0 | 62.6882 | 0 | 1 | 0.42
1973-12-10 | 1973 | 12 | 10 | 88.7 | 0 | 0 | 0 | 8.7 | 238.323 | 0 | 1 | 0.9 | 0 | 0 | 0 | 0 | 1 | 0.67 | 278.09 | 0 | 0 | 0 | 0 | 680.444 | 0 | 1 | 0.85 | 0 | 0 | 0 | 0 | 98.22 | 389.01 | 0 | 0 | 0 | 0 | 0 | 0 | 1192.1778 | 0 | 1 | 0.74 | 47.9 | 0 | 0 | 47.9 | 117.204 | 0 | 1 | 0.4 | 25.46 | 0 | 25.46 | 0 | 0 | 62.2968 | 0 | 1 | 0.42
1973-12-11 | 1973 | 12 | 11 | 83.93 | 0 | 0 | 0 | 8.67 | 226.5781 | 0 | 1 | 0.9 | 0 | 0 | 0 | 0 | 1 | 0.67 | 8.15 | 0 | 0 | 0 | 0 | 19.9418 | 0 | 1 | 0.85 | 0 | 0 | 0 | 0 | 0 | 2.49 | 0 | 0 | 0 | 0 | 0 | 0 | 6.0927 | 0 | 1 | 0.74 | 46.3 | 0 | 0 | 46.3 | 113.2891 | 0 | 1 | 0.4 | 25.28 | 0 | 25.28 | 0 | 0 | 61.8563 | 0 | 1 | 0.42
1973-12-12 | 1973 | 12 | 12 | 77.29 | 0 | 0 | 0 | 8.58 | 210.1108 | 0 | 1 | 0.9 | 0 | 0 | 0 | 0 | 1 | 0.67 | 11.19 | 0 | 0 | 0 | 0 | 27.3802 | 0 | 1 | 0.85 | 0 | 0 | 0 | 0 | 0 | 6.78 | 0 | 0 | 0 | 0 | 0 | 0 | 16.5896 | 0 | 1 | 0.74 | 44.4 | 0 | 0 | 44.4 | 108.6401 | 0 | 1 | 0.4 | 25.11 | 0 | 25.11 | 0 | 0 | 61.4404 | 0 | 1 | 0.42
1973-12-13 | 1973 | 12 | 13 | 70.65 | 0 | 0 | 0 | 8.19 | 192.9095 | 0 | 1 | 0.9 | 0 | 0 | 0 | 0 | 1 | 0.67 | 4.87 | 0 | 0 | 0 | 0 | 11.9161 | 0 | 1 | 0.85 | 0 | 0 | 0 | 0 | 0 | 0 | 0 | 0 | 0 | 0 | 0 | 0 | 0 | 0 | 1 | 0.74 | 41.6 | 0 | 0 | 41.6 | 101.7889 | 0 | 1 | 0.4 | 24.96 | 0 | 24.96 | 0 | 0 | 61.0733 | 0 | 1 | 0.42
1973-12-14 | 1973 | 12 | 14 | 65.66 | 0 | 0 | 0 | 8.15 | 180.6019 | 0 | 1 | 0.9 | 0 | 0 | 0 | 0 | 1 | 0.67 | 6.01 | 0 | 0 | 0 | 0 | 14.7056 | 0 | 1 | 0.85 | 0 | 0 | 0 | 0 | 0 | 0 | 0 | 0 | 0 | 0 | 0 | 0 | 0 | 0 | 1 | 0.74 | 39.4 | 0 | 0 | 39.4 | 96.4058 | 0 | 1 | 0.4 | 24.78 | 0 | 24.78 | 0 | 0 | 60.6329 | 0 | 1 | 0.42
1973-12-15 | 1973 | 12 | 15 | 62.64 | 0 | 0 | 0 | 8.03 | 172.9187 | 0 | 1 | 0.9 | 0 | 0 | 0 | 0 | 1 | 0.67 | 4.91 | 0 | 0 | 0 | 0 | 12.014 | 0 | 1 | 0.85 | 0 | 0 | 0 | 0 | 0 | 0 | 0 | 0 | 0 | 0 | 0 | 0 | 0 | 0 | 1 | 0.74 | 36.4 | 0 | 0 | 36.4 | 89.0653 | 0 | 1 | 0.4 | 24.62 | 0 | 24.62 | 0 | 0 | 60.2414 | 0 | 1 | 0.42
1973-12-16 | 1973 | 12 | 16 | 57.78 | 0 | 0 | 0 | 8.16 | 161.3452 | 0 | 1 | 0.9 | 0 | 0 | 0 | 0 | 1 | 0.67 | 76.28 | 0 | 0 | 0 | 0 | 186.6456 | 0 | 1 | 0.85 | 0 | 0 | 0 | 0 | 0 | 75.87 | 0 | 0 | 0 | 0 | 0 | 0 | 185.6424 | 0 | 1 | 0.74 | 34.5 | 0 | 0 | 34.5 | 84.4163 | 0 | 1 | 0.4 | 25.93 | 0 | 25.93 | 0 | 0 | 63.4468 | 0 | 1 | 0.42
1973-12-17 | 1973 | 12 | 17 | 65.64 | 0 | 0 | 0 | 9.2 | 183.1221 | 0 | 1 | 0.9 | 0 | 0 | 0 | 0 | 1 | 0.67 | 127.97 | 0 | 0 | 0 | 0 | 313.1231 | 0 | 1 | 0.85 | 0 | 0 | 0 | 0 | 16.51 | 169.14 | 0 | 0 | 0 | 0 | 0 | 0 | 454.2573 | 0 | 1 | 0.74 | 47.7 | 0 | 0 | 47.7 | 116.7146 | 0 | 1 | 0.4 | 25.72 | 0 | 25.72 | 0 | 0 | 62.9329 | 0 | 1 | 0.42
1973-12-18 | 1973 | 12 | 18 | 84.47 | 0 | 0 | 0 | 8.76 | 228.1196 | 0 | 1 | 0.9 | 0 | 0 | 0 | 0 | 1 | 0.67 | 7.1 | 0 | 0 | 0 | 0 | 17.3726 | 0 | 1 | 0.85 | 0 | 0 | 0 | 0 | 0 | 0.63 | 0 | 0 | 0 | 0 | 0 | 0 | 1.5415 | 0 | 1 | 0.74 | 45.5 | 0 | 0 | 45.5 | 111.3316 | 0 | 1 | 0.4 | 25.56 | 0 | 25.56 | 0 | 0 | 62.5414 | 0 | 1 | 0.42
1973-12-19 | 1973 | 12 | 19 | 79.41 | 0 | 0 | 0 | 8.78 | 215.7875 | 0 | 1 | 0.9 | 0 | 0 | 0 | 0 | 1 | 0.67 | 37.22 | 0 | 0 | 0 | 0 | 91.0717 | 0 | 1 | 0.85 | 0 | 0 | 0 | 0 | 0 | 1.42 | 0 | 0 | 0 | 0 | 0 | 0 | 3.4745 | 0 | 1 | 0.74 | 44.2 | 0 | 0 | 44.2 | 108.1507 | 0 | 1 | 0.4 | 25.39 | 0 | 25.39 | 0 | 0 | 62.1255 | 0 | 1 | 0.42
1973-12-20 | 1973 | 12 | 20 | 75.02 | 0 | 0 | 0 | 8.95 | 205.4618 | 0 | 1 | 0.9 | 629.47 | 0 | 1540.2174 | 0 | 1 | 0.67 | 804.06 | 0 | 0 | 0 | 0 | 1967.4126 | 0 | 1 | 0.85 | 0 | 0 | 0 | 0 | 2131.86 | 759.74 | 0 | 0 | 0 | 0 | 0 | 0 | 7075.3057 | 0 | 1 | 0.74 | 42.3 | 0 | 0 | 42.3 | 103.5017 | 0 | 1 | 0.4 | 29.02 | 0 | 29.02 | 0 | 0 | 71.0075 | 0 | 1 | 0.42
1973-12-21 | 1973 | 12 | 21 | 122.34 | 31.58 | 0 | 0 | 11.6 | 405.0023 | 0 | 1 | 0.9 | 829.02 | 0 | 2028.4859 | 0 | 1 | 0.67 | 845.46 | 0 | 0 | 0 | 0 | 2068.7121 | 0 | 1 | 0.85 | 0 | 0 | 0 | 0 | 457.91 | 807.17 | 0 | 0 | 0 | 0 | 0 | 0 | 3095.4585 | 0 | 1 | 0.74 | 72.8 | 0 | 0 | 72.8 | 178.1305 | 0 | 1 | 0.4 | 28.65 | 0 | 28.65 | 0 | 0 | 70.1022 | 0 | 1 | 0.42
1973-12-22 | 1973 | 12 | 22 | 180.92 | 0.47 | 0 | 0 | 11.24 | 471.3363 | 0 | 1 | 0.9 | 9.36 | 0 | 22.9025 | 0 | 1 | 0.67 | 9.52 | 0 | 0 | 0 | 0 | 23.294 | 0 | 1 | 0.85 | 0 | 0 | 0 | 0 | 0 | 1.09 | 0 | 0 | 0 | 0 | 0 | 0 | 2.6671 | 0 | 1 | 0.74 | 63.4 | 0 | 0 | 63.4 | 155.1302 | 0 | 1 | 0.4 | 28.4 | 0 | 28.4 | 0 | 0 | 69.4905 | 0 | 1 | 0.42
1973-12-23 | 1973 | 12 | 23 | 194.31 | 0 | 0 | 0 | 11.17 | 502.7783 | 0 | 1 | 0.9 | 0 | 0 | 0 | 0 | 1 | 0.67 | 8.94 | 0 | 0 | 0 | 0 | 21.8748 | 0 | 1 | 0.85 | 0 | 0 | 0 | 0 | 0 | 2.15 | 0 | 0 | 0 | 0 | 0 | 0 | 5.2607 | 0 | 1 | 0.74 | 56.7 | 0 | 0 | 56.7 | 138.7363 | 0 | 1 | 0.4 | 28.14 | 0 | 28.14 | 0 | 0 | 68.8543 | 0 | 1 | 0.42
1973-12-24 | 1973 | 12 | 24 | 178.46 | 0 | 0 | 0 | 10.87 | 463.2617 | 0 | 1 | 0.9 | 0 | 0 | 0 | 0 | 1 | 0.67 | 10.05 | 0 | 0 | 0 | 0 | 24.5908 | 0 | 1 | 0.85 | 0 | 0 | 0 | 0 | 0 | 1.91 | 0 | 0 | 0 | 0 | 0 | 0 | 4.6735 | 0 | 1 | 0.74 | 51.5 | 0 | 0 | 51.5 | 126.0127 | 0 | 1 | 0.4 | 27.87 | 0 | 27.87 | 0 | 0 | 68.1937 | 0 | 1 | 0.42
1973-12-25 | 1973 | 12 | 25 | 163.77 | 0 | 0 | 0 | 10.8 | 427.1463 | 0 | 1 | 0.9 | 0 | 0 | 0 | 0 | 1 | 0.67 | 10.6 | 0 | 0 | 0 | 0 | 25.9366 | 0 | 1 | 0.85 | 0 | 0 | 0 | 0 | 0 | 2.34 | 0 | 0 | 0 | 0 | 0 | 0 | 5.7256 | 0 | 1 | 0.74 | 47.4 | 0 | 0 | 47.4 | 115.9806 | 0 | 1 | 0.4 | 27.6 | 0 | 27.6 | 0 | 0 | 67.533 | 0 | 1 | 0.42
1973-12-26 | 1973 | 12 | 26 | 153.57 | 0 | 0 | 0 | 10.59 | 401.6746 | 0 | 1 | 0.9 | 0 | 0 | 0 | 0 | 1 | 0.67 | 11.35 | 0 | 0 | 0 | 0 | 27.7717 | 0 | 1 | 0.85 | 0 | 0 | 0 | 0 | 0 | 3.64 | 0 | 0 | 0 | 0 | 0 | 0 | 8.9065 | 0 | 1 | 0.74 | 44 | 0 | 0 | 44 | 107.6613 | 0 | 1 | 0.4 | 27.34 | 0 | 27.34 | 0 | 0 | 66.8968 | 0 | 1 | 0.42
1973-12-27 | 1973 | 12 | 27 | 138.22 | 0 | 0 | 0 | 10.15 | 363.0388 | 0 | 1 | 0.9 | 0 | 0 | 0 | 0 | 1 | 0.67 | 22.93 | 0 | 0 | 0 | 0 | 56.1062 | 0 | 1 | 0.85 | 0 | 0 | 0 | 0 | 8.61 | 17.83 | 0 | 0 | 0 | 0 | 0 | 0 | 64.6947 | 0 | 1 | 0.74 | 41.4 | 0 | 0 | 41.4 | 101.2995 | 0 | 1 | 0.4 | 27.1 | 0 | 27.1 | 0 | 0 | 66.3096 | 0 | 1 | 0.42
1973-12-28 | 1973 | 12 | 28 | 129.19 | 0 | 0 | 0 | 10.14 | 340.9193 | 0 | 1 | 0.9 | 0 | 0 | 0 | 0 | 1 | 0.67 | 10.26 | 0 | 0 | 0 | 0 | 25.1047 | 0 | 1 | 0.85 | 0 | 0 | 0 | 0 | 0 | 1.87 | 0 | 0 | 0 | 0 | 0 | 0 | 4.5756 | 0 | 1 | 0.74 | 39.4 | 0 | 0 | 39.4 | 96.4058 | 0 | 1 | 0.4 | 26.89 | 0 | 26.89 | 0 | 0 | 65.7957 | 0 | 1 | 0.42
1973-12-29 | 1973 | 12 | 29 | 120.71 | 0 | 0 | 0 | 10.03 | 319.9009 | 0 | 1 | 0.9 | 0 | 0 | 0 | 0 | 1 | 0.67 | 7.15 | 0 | 0 | 0 | 0 | 17.495 | 0 | 1 | 0.85 | 0 | 0 | 0 | 0 | 0 | 0 | 0 | 0 | 0 | 0 | 0 | 0 | 0 | 0 | 1 | 0.74 | 38.5 | 0 | 0 | 38.5 | 94.2036 | 0 | 1 | 0.4 | 26.67 | 0 | 26.67 | 0 | 0 | 65.2574 | 0 | 1 | 0.42
1973-12-30 | 1973 | 12 | 30 | 113.35 | 0 | 0 | 0 | 9.73 | 301.1581 | 0 | 1 | 0.9 | 0 | 0 | 0 | 0 | 1 | 0.67 | 7.36 | 0 | 0 | 0 | 0 | 18.0088 | 0 | 1 | 0.85 | 0 | 0 | 0 | 0 | 0 | 0 | 0 | 0 | 0 | 0 | 0 | 0 | 0 | 0 | 1 | 0.74 | 37.6 | 0 | 0 | 37.6 | 92.0015 | 0 | 1 | 0.4 | 26.47 | 0 | 26.47 | 0 | 0 | 64.7681 | 0 | 1 | 0.42
1973-12-31 | 1973 | 12 | 31 | 103.17 | 0 | 0 | 0 | 9.48 | 275.6374 | 0 | 1 | 0.9 | 0 | 0 | 0 | 0 | 1 | 0.67 | 0 | 0 | 0 | 0 | 0 | 0 | 0 | 1 | 0.85 | 0 | 0 | 0 | 0 | 0 | 0 | 0 | 0 | 0 | 0 | 0 | 0 | 0 | 0 | 1 | 0.74 | 36.3 | 0 | 0 | 36.3 | 88.8206 | 0 | 1 | 0.4 | 26.25 | 0 | 26.25 | 0 | 0 | 64.2298 | 0 | 1 | 0.42
1974-01-01 | 1974 | 1 | 1 | 93.62 | 0 | 0 | 0 | 9.24 | 251.6828 | 0 | 1 | 0.9 | 0 | 0 | 0 | 0 | 1 | 0.67 | 0 | 0 | 0 | 0 | 0 | 0 | 0 | 1 | 0.85 | 0 | 0 | 0 | 0 | 0 | 0 | 0 | 0 | 0 | 0 | 0 | 0 | 0 | 0 | 1 | 0.74 | 33.7 | 0 | 0 | 33.7 | 82.4588 | 0 | 1 | 0.4 | 26.05 | 0 | 26.05 | 0 | 0 | 63.7404 | 0 | 1 | 0.42
1974-01-02 | 1974 | 1 | 2 | 89.6 | 0 | 0 | 0 | 9.21 | 241.7731 | 0 | 1 | 0.9 | 0 | 0 | 0 | 0 | 1 | 0.67 | 0 | 0 | 0 | 0 | 0 | 0 | 0 | 1 | 0.85 | 0 | 0 | 0 | 0 | 0 | 0 | 0 | 0 | 0 | 0 | 0 | 0 | 0 | 0 | 1 | 0.74 | 30.3 | 0 | 0 | 30.3 | 74.1395 | 0 | 1 | 0.4 | 25.85 | 0 | 25.85 | 0 | 0 | 63.251 | 0 | 1 | 0.42
1974-01-03 | 1974 | 1 | 3 | 83.96 | 0 | 0 | 0 | 9.01 | 227.4835 | 0 | 1 | 0.9 | 0 | 0 | 0 | 0 | 1 | 0.67 | 66.39 | 0 | 0 | 0 | 0 | 162.4462 | 0 | 1 | 0.85 | 0 | 0 | 0 | 0 | 0 | 34.23 | 0 | 0 | 0 | 0 | 0 | 0 | 83.7556 | 0 | 1 | 0.74 | 31.3 | 0 | 0 | 31.3 | 76.5863 | 0 | 1 | 0.4 | 26.47 | 0 | 26.47 | 0 | 0 | 64.7681 | 0 | 1 | 0.42
1974-01-04 | 1974 | 1 | 4 | 81.45 | 0 | 0 | 0 | 9.08 | 221.5131 | 0 | 1 | 0.9 | 0 | 0 | 0 | 0 | 1 | 0.67 | 23.79 | 0 | 0 | 0 | 0 | 58.2105 | 0 | 1 | 0.85 | 0 | 0 | 0 | 0 | 0 | 0 | 0 | 0 | 0 | 0 | 0 | 0 | 0 | 0 | 1 | 0.74 | 33.2 | 0 | 0 | 33.2 | 81.2354 | 0 | 1 | 0.4 | 26.22 | 0 | 26.22 | 0 | 0 | 64.1564 | 0 | 1 | 0.42
1974-01-05 | 1974 | 1 | 5 | 81.8 | 0 | 0 | 0 | 8.91 | 221.9536 | 0 | 1 | 0.9 | 0 | 0 | 0 | 0 | 1 | 0.67 | 8.27 | 0 | 0 | 0 | 0 | 20.2354 | 0 | 1 | 0.85 | 0 | 0 | 0 | 0 | 0 | 0 | 0 | 0 | 0 | 0 | 0 | 0 | 0 | 0 | 1 | 0.74 | 29.6 | 0 | 0 | 29.6 | 72.4267 | 0 | 1 | 0.4 | 26.02 | 0 | 26.02 | 0 | 0 | 63.667 | 0 | 1 | 0.42
1974-01-06 | 1974 | 1 | 6 | 79.36 | 0 | 0 | 0 | 8.92 | 216.0077 | 0 | 1 | 0.9 | 0 | 0 | 0 | 0 | 1 | 0.67 | 8.21 | 0 | 0 | 0 | 0 | 20.0886 | 0 | 1 | 0.85 | 0 | 0 | 0 | 0 | 0 | 0 | 0 | 0 | 0 | 0 | 0 | 0 | 0 | 0 | 1 | 0.74 | 27.6 | 0 | 0 | 27.6 | 67.533 | 0 | 1 | 0.4 | 25.81 | 0 | 25.81 | 0 | 0 | 63.1531 | 0 | 1 | 0.42
1974-01-07 | 1974 | 1 | 7 | 72.76 | 0 | 0 | 0 | 9.03 | 200.1277 | 0 | 1 | 0.9 | 0 | 0 | 0 | 0 | 1 | 0.67 | 122.85 | 0 | 0 | 0 | 0 | 300.5953 | 0 | 1 | 0.85 | 0 | 0 | 0 | 0 | 0 | 84.07 | 0 | 0 | 0 | 0 | 0 | 0 | 205.7065 | 0 | 1 | 0.74 | 26.8 | 0 | 0 | 26.8 | 65.5755 | 0 | 1 | 0.4 | 25.62 | 0 | 25.62 | 0 | 0 | 62.6882 | 0 | 1 | 0.42
1974-01-08 | 1974 | 1 | 8 | 94.85 | 0 | 0 | 0 | 11.21 | 259.5127 | 0 | 1 | 0.9 | 0 | 0 | 0 | 0 | 1 | 0.67 | 40.2 | 0 | 0 | 0 | 0 | 98.3633 | 0 | 1 | 0.85 | 0 | 0 | 0 | 0 | 0 | 0 | 0 | 0 | 0 | 0 | 0 | 0 | 0 | 0 | 1 | 0.74 | 30.8 | 0 | 0 | 30.8 | 75.3629 | 0 | 1 | 0.4 | 25.44 | 0 | 25.44 | 0 | 0 | 62.2478 | 0 | 1 | 0.42
1974-01-09 | 1974 | 1 | 9 | 131.08 | 0 | 0 | 0 | 11.31 | 348.4067 | 0 | 1 | 0.9 | 0 | 0 | 0 | 0 | 1 | 0.67 | 7.81 | 0 | 0 | 0 | 0 | 19.1099 | 0 | 1 | 0.85 | 0 | 0 | 0 | 0 | 0 | 0 | 0 | 0 | 0 | 0 | 0 | 0 | 0 | 0 | 1 | 0.74 | 28.5 | 0 | 0 | 28.5 | 69.7352 | 0 | 1 | 0.4 | 25.24 | 0 | 25.24 | 0 | 0 | 61.7584 | 0 | 1 | 0.42
1974-01-10 | 1974 | 1 | 10 | 157.55 | 0 | 0 | 0 | 11.13 | 412.7343 | 0 | 1 | 0.9 | 0 | 0 | 0 | 0 | 1 | 0.67 | 2.05 | 0 | 0 | 0 | 0 | 5.016 | 0 | 1 | 0.85 | 0 | 0 | 0 | 0 | 0 | 0 | 0 | 0 | 0 | 0 | 0 | 0 | 0 | 0 | 1 | 0.74 | 25.5 | 0 | 0 | 25.5 | 62.3946 | 0 | 1 | 0.4 | 25.03 | 0 | 25.03 | 0 | 0 | 61.2446 | 0 | 1 | 0.42
1974-01-11 | 1974 | 1 | 11 | 143.69 | 0 | 0 | 0 | 11.05 | 378.6253 | 0 | 1 | 0.9 | 0 | 0 | 0 | 0 | 1 | 0.67 | 0 | 0 | 0 | 0 | 0 | 0 | 0 | 1 | 0.85 | 0 | 0 | 0 | 0 | 0 | 0 | 0 | 0 | 0 | 0 | 0 | 0 | 0 | 0 | 1 | 0.74 | 22.3 | 0 | 0 | 22.3 | 54.5647 | 0 | 1 | 0.4 | 24.83 | 0 | 24.83 | 0 | 0 | 60.7552 | 0 | 1 | 0.42
1974-01-12 | 1974 | 1 | 12 | 131.95 | 0 | 0 | 0 | 10.64 | 348.8961 | 0 | 1 | 0.9 | 0 | 0 | 0 | 0 | 1 | 0.67 | 3.32 | 0 | 0 | 0 | 0 | 8.1235 | 0 | 1 | 0.85 | 0 | 0 | 0 | 0 | 0 | 0 | 0 | 0 | 0 | 0 | 0 | 0 | 0 | 0 | 1 | 0.74 | 20.6 | 0 | 0 | 20.6 | 50.4051 | 0 | 1 | 0.4 | 24.66 | 0 | 24.66 | 0 | 0 | 60.3393 | 0 | 1 | 0.42
1974-01-13 | 1974 | 1 | 13 | 122.89 | 0 | 0 | 0 | 10.56 | 326.5319 | 0 | 1 | 0.9 | 0 | 0 | 0 | 0 | 1 | 0.67 | 287.11 | 0 | 0 | 0 | 0 | 702.5145 | 0 | 1 | 0.85 | 0 | 0 | 0 | 0 | 0 | 321.38 | 0 | 0 | 0 | 0 | 0 | 0 | 786.368 | 0 | 1 | 0.74 | 19.9 | 0 | 0 | 19.9 | 48.6923 | 0 | 1 | 0.4 | 25.6 | 0 | 25.6 | 0 | 0 | 62.6393 | 0 | 1 | 0.42
1974-01-14 | 1974 | 1 | 14 | 353.4 | 9.05 | 0 | 0 | 50 | 1009.2025 | 0 | 1 | 0.9 | 1270.74 | 0 | 3109.3076 | 0 | 1 | 0.67 | 1011.73 | 0 | 0 | 0 | 0 | 2475.5495 | 0 | 1 | 0.85 | 0 | 0 | 0 | 0 | 9.06 | 895.18 | 0 | 0 | 0 | 0 | 0 | 0 | 2212.5378 | 0 | 1 | 0.74 | 20.1 | 0 | 0 | 20.1 | 49.1816 | 0 | 1 | 0.4 | 25.94 | 0 | 25.94 | 0 | 0 | 63.4712 | 0 | 1 | 0.42
1974-01-15 | 1974 | 1 | 15 | 290.41 | 73.67 | 0 | 0 | 15.21 | 928.065 | 0 | 1 | 0.9 | 1476.26 | 0 | 3612.1838 | 0 | 1 | 0.67 | 1207.36 | 0 | 0 | 0 | 0 | 2954.2264 | 0 | 1 | 0.85 | 0 | 0 | 0 | 0 | 16.52 | 1162.7 | 0 | 0 | 0 | 0 | 0 | 0 | 2885.3721 | 0 | 1 | 0.74 | 27.9 | 0 | 0 | 27.9 | 68.2671 | 0 | 1 | 0.4 | 26.64 | 0 | 26.64 | 0 | 0 | 65.184 | 0 | 1 | 0.42
1974-01-16 | 1974 | 1 | 16 | 590.82 | 9.98 | 0 | 0 | 14.97 | 1506.6956 | 0 | 1 | 0.9 | 596.75 | 0 | 1460.1565 | 0 | 1 | 0.67 | 353.39 | 0 | 0 | 0 | 0 | 864.6916 | 0 | 1 | 0.85 | 0 | 0 | 0 | 0 | 0 | 269.19 | 0 | 0 | 0 | 0 | 0 | 0 | 658.667 | 0 | 1 | 0.74 | 29.9 | 0 | 0 | 29.9 | 73.1608 | 0 | 1 | 0.4 | 26.37 | 0 | 26.37 | 0 | 0 | 64.5234 | 0 | 1 | 0.42
1974-01-17 | 1974 | 1 | 17 | 588.17 | 3.33 | 0 | 0 | 14.54 | 1482.8878 | 0 | 1 | 0.9 | 66.51 | 0 | 162.7399 | 0 | 1 | 0.67 | 15.12 | 0 | 0 | 0 | 0 | 36.9963 | 0 | 1 | 0.85 | 0 | 0 | 0 | 0 | 0 | 2.4 | 0 | 0 | 0 | 0 | 0 | 0 | 5.8724 | 0 | 1 | 0.74 | 26.6 | 0 | 0 | 26.6 | 65.0862 | 0 | 1 | 0.4 | 26.14 | 0 | 26.14 | 0 | 0 | 63.9606 | 0 | 1 | 0.42
1974-01-18 | 1974 | 1 | 18 | 539.22 | 0.46 | 0 | 0 | 14.3 | 1355.5049 | 0 | 1 | 0.9 | 34.55 | 0 | 84.5386 | 0 | 1 | 0.67 | 13.64 | 0 | 0 | 0 | 0 | 33.375 | 0 | 1 | 0.85 | 0 | 0 | 0 | 0 | 0 | 4.07 | 0 | 0 | 0 | 0 | 0 | 0 | 9.9587 | 0 | 1 | 0.74 | 23.1 | 0 | 0 | 23.1 | 56.5222 | 0 | 1 | 0.4 | 25.92 | 0 | 25.92 | 0 | 0 | 63.4223 | 0 | 1 | 0.42
1974-01-19 | 1974 | 1 | 19 | 500.19 | 0.74 | 0 | 0 | 14.25 | 1260.5672 | 0 | 1 | 0.9 | 44.07 | 0 | 107.8326 | 0 | 1 | 0.67 | 15.17 | 0 | 0 | 0 | 0 | 37.1187 | 0 | 1 | 0.85 | 0 | 0 | 0 | 0 | 0 | 4.79 | 0 | 0 | 0 | 0 | 0 | 0 | 11.7204 | 0 | 1 | 0.74 | 21.2 | 0 | 0 | 21.2 | 51.8732 | 0 | 1 | 0.4 | 26.26 | 0 | 26.26 | 0 | 0 | 64.2542 | 0 | 1 | 0.42
1974-01-20 | 1974 | 1 | 20 | 467.22 | 0.49 | 0 | 0 | 13.75 | 1178.0594 | 0 | 1 | 0.9 | 33.68 | 0 | 82.4098 | 0 | 1 | 0.67 | 11.56 | 0 | 0 | 0 | 0 | 28.2856 | 0 | 1 | 0.85 | 0 | 0 | 0 | 0 | 0 | 2.38 | 0 | 0 | 0 | 0 | 0 | 0 | 5.8235 | 0 | 1 | 0.74 | 19.8 | 0 | 0 | 19.8 | 48.4476 | 0 | 1 | 0.4 | 26 | 0 | 26 | 0 | 0 | 63.618 | 0 | 1 | 0.42
1974-01-21 | 1974 | 1 | 21 | 438.03 | 0.49 | 0 | 0 | 13.39 | 1105.7551 | 0 | 1 | 0.9 | 39.63 | 0 | 96.9686 | 0 | 1 | 0.67 | 12.61 | 0 | 0 | 0 | 0 | 30.8548 | 0 | 1 | 0.85 | 0 | 0 | 0 | 0 | 0 | 2.38 | 0 | 0 | 0 | 0 | 0 | 0 | 5.8235 | 0 | 1 | 0.74 | 17.8 | 0 | 0 | 17.8 | 43.5539 | 0 | 1 | 0.4 | 25.77 | 0 | 25.77 | 0 | 0 | 63.0553 | 0 | 1 | 0.42
1974-01-22 | 1974 | 1 | 22 | 409.49 | 0.58 | 0 | 0 | 13.23 | 1035.7508 | 0 | 1 | 0.9 | 31.17 | 0 | 76.2683 | 0 | 1 | 0.67 | 9.4 | 0 | 0 | 0 | 0 | 23.0004 | 0 | 1 | 0.85 | 0 | 0 | 0 | 0 | 0 | 0 | 0 | 0 | 0 | 0 | 0 | 0 | 0 | 0 | 1 | 0.74 | 16.3 | 0 | 0 | 16.3 | 39.8836 | 0 | 1 | 0.4 | 25.57 | 0 | 25.57 | 0 | 0 | 62.5659 | 0 | 1 | 0.42
1974-01-23 | 1974 | 1 | 23 | 385.79 | 0.56 | 0 | 0 | 12.72 | 976.4636 | 0 | 1 | 0.9 | 39.01 | 0 | 95.4515 | 0 | 1 | 0.67 | 10.66 | 0 | 0 | 0 | 0 | 26.0834 | 0 | 1 | 0.85 | 0 | 0 | 0 | 0 | 0 | 0 | 0 | 0 | 0 | 0 | 0 | 0 | 0 | 0 | 1 | 0.74 | 16.4 | 0 | 0 | 16.4 | 40.1283 | 0 | 1 | 0.4 | 26.2 | 0 | 26.2 | 0 | 0 | 64.1074 | 0 | 1 | 0.42
1974-01-24 | 1974 | 1 | 24 | 360.69 | 0.49 | 0 | 0 | 12.58 | 914.5339 | 0 | 1 | 0.9 | 33.62 | 0 | 82.263 | 0 | 1 | 0.67 | 9.95 | 0 | 0 | 0 | 0 | 24.3461 | 0 | 1 | 0.85 | 0 | 0 | 0 | 0 | 0 | 0 | 0 | 0 | 0 | 0 | 0 | 0 | 0 | 0 | 1 | 0.74 | 15.5 | 0 | 0 | 15.5 | 37.9261 | 0 | 1 | 0.4 | 25.92 | 0 | 25.92 | 0 | 0 | 63.4223 | 0 | 1 | 0.42
1974-01-25 | 1974 | 1 | 25 | 334.44 | 0.6 | 0 | 0 | 12.24 | 849.7414 | 0 | 1 | 0.9 | 50.05 | 0 | 122.4647 | 0 | 1 | 0.67 | 13.45 | 0 | 0 | 0 | 0 | 32.9101 | 0 | 1 | 0.85 | 0 | 0 | 0 | 0 | 0 | 0 | 0 | 0 | 0 | 0 | 0 | 0 | 0 | 0 | 1 | 0.74 | 13.9 | 0 | 0 | 13.9 | 34.0112 | 0 | 1 | 0.4 | 25.67 | 0 | 25.67 | 0 | 0 | 62.8106 | 0 | 1 | 0.42
1974-01-26 | 1974 | 1 | 26 | 305.14 | 0.39 | 0 | 0 | 12.07 | 777.1189 | 0 | 1 | 0.9 | 36.34 | 0 | 88.9185 | 0 | 1 | 0.67 | 10.16 | 0 | 0 | 0 | 0 | 24.86 | 0 | 1 | 0.85 | 0 | 0 | 0 | 0 | 0 | 0 | 0 | 0 | 0 | 0 | 0 | 0 | 0 | 0 | 1 | 0.74 | 12 | 0 | 0 | 12 | 29.3622 | 0 | 1 | 0.4 | 25.42 | 0 | 25.42 | 0 | 0 | 62.1989 | 0 | 1 | 0.42
1974-01-27 | 1974 | 1 | 27 | 294.54 | 0 | 0 | 0 | 11.94 | 749.91 | 0 | 1 | 0.9 | 0 | 0 | 0 | 0 | 1 | 0.67 | 0 | 0 | 0 | 0 | 0 | 0 | 0 | 1 | 0.85 | 0 | 0 | 0 | 0 | 0 | 0 | 0 | 0 | 0 | 0 | 0 | 0 | 0 | 0 | 1 | 0.74 | 11.6 | 0 | 0 | 11.6 | 28.3834 | 0 | 1 | 0.4 | 25.19 | 0 | 25.19 | 0 | 0 | 61.6361 | 0 | 1 | 0.42
1974-01-28 | 1974 | 1 | 28 | 269.87 | 0 | 0 | 0 | 11.43 | 688.2983 | 0 | 1 | 0.9 | 0 | 0 | 0 | 0 | 1 | 0.67 | 0 | 0 | 0 | 0 | 0 | 0 | 0 | 1 | 0.85 | 0 | 0 | 0 | 0 | 0 | 0 | 0 | 0 | 0 | 0 | 0 | 0 | 0 | 0 | 1 | 0.74 | 11.1 | 0 | 0 | 11.1 | 27.16 | 0 | 1 | 0.4 | 24.96 | 0 | 24.96 | 0 | 0 | 61.0733 | 0 | 1 | 0.42
1974-01-29 | 1974 | 1 | 29 | 248.09 | 0 | 0 | 0 | 11.19 | 634.4187 | 0 | 1 | 0.9 | 0 | 0 | 0 | 0 | 1 | 0.67 | 0 | 0 | 0 | 0 | 0 | 0 | 0 | 1 | 0.85 | 0 | 0 | 0 | 0 | 0 | 0 | 0 | 0 | 0 | 0 | 0 | 0 | 0 | 0 | 1 | 0.74 | 11.4 | 0 | 0 | 11.4 | 27.8941 | 0 | 1 | 0.4 | 24.76 | 0 | 24.76 | 0 | 0 | 60.584 | 0 | 1 | 0.42
1974-01-30 | 1974 | 1 | 30 | 224.71 | 0 | 0 | 0 | 11.19 | 577.2114 | 0 | 1 | 0.9 | 0 | 0 | 0 | 0 | 1 | 0.67 | 0 | 0 | 0 | 0 | 0 | 0 | 0 | 1 | 0.85 | 0 | 0 | 0 | 0 | 0 | 0 | 0 | 0 | 0 | 0 | 0 | 0 | 0 | 0 | 1 | 0.74 | 10.6 | 0 | 0 | 10.6 | 25.9366 | 0 | 1 | 0.4 | 24.56 | 0 | 24.56 | 0 | 0 | 60.0946 | 0 | 1 | 0.42
1974-01-31 | 1974 | 1 | 31 | 202.96 | 0 | 0 | 0 | 10.66 | 522.6957 | 0 | 1 | 0.9 | 0 | 0 | 0 | 0 | 1 | 0.67 | 0 | 0 | 0 | 0 | 0 | 0 | 0 | 1 | 0.85 | 0 | 0 | 0 | 0 | 0 | 0 | 0 | 0 | 0 | 0 | 0 | 0 | 0 | 0 | 1 | 0.74 | 10.3 | 0 | 0 | 10.3 | 25.2025 | 0 | 1 | 0.4 | 24.53 | 0 | 24.53 | 0 | 0 | 60.0212 | 0 | 1 | 0.42
1974-02-01 | 1974 | 2 | 1 | 182.7 | 0 | 0 | 0 | 10.61 | 473.0002 | 0 | 1 | 0.9 | 0 | 0 | 0 | 0 | 1 | 0.67 | 0 | 0 | 0 | 0 | 0 | 0 | 0 | 1 | 0.85 | 0 | 0 | 0 | 0 | 0 | 0 | 0 | 0 | 0 | 0 | 0 | 0 | 0 | 0 | 1 | 0.74 | 10.3 | 0 | 0 | 10.3 | 25.2025 | 0 | 1 | 0.4 | 24.36 | 0 | 24.36 | 0 | 0 | 59.6052 | 0 | 1 | 0.42
1974-02-02 | 1974 | 2 | 2 | 166.54 | 0 | 0 | 0 | 10.35 | 432.8229 | 0 | 1 | 0.9 | 0 | 0 | 0 | 0 | 1 | 0.67 | 0 | 0 | 0 | 0 | 0 | 0 | 0 | 1 | 0.85 | 0 | 0 | 0 | 0 | 0 | 0 | 0 | 0 | 0 | 0 | 0 | 0 | 0 | 0 | 1 | 0.74 | 11.3 | 0 | 0 | 11.3 | 27.6494 | 0 | 1 | 0.4 | 24.18 | 0 | 24.18 | 0 | 0 | 59.1648 | 0 | 1 | 0.42
1974-02-03 | 1974 | 2 | 3 | 149.58 | 0 | 0 | 0 | 10.06 | 390.6148 | 0 | 1 | 0.9 | 0 | 0 | 0 | 0 | 1 | 0.67 | 0 | 0 | 0 | 0 | 0 | 0 | 0 | 1 | 0.85 | 0 | 0 | 0 | 0 | 0 | 0 | 0 | 0 | 0 | 0 | 0 | 0 | 0 | 0 | 1 | 0.74 | 10.4 | 0 | 0 | 10.4 | 25.4472 | 0 | 1 | 0.4 | 24.43 | 0 | 24.43 | 0 | 0 | 59.7765 | 0 | 1 | 0.42
1974-02-04 | 1974 | 2 | 4 | 141.93 | 0 | 0 | 0 | 9.99 | 371.7251 | 0 | 1 | 0.9 | 0 | 0 | 0 | 0 | 1 | 0.67 | 0 | 0 | 0 | 0 | 0 | 0 | 0 | 1 | 0.85 | 0 | 0 | 0 | 0 | 0 | 0 | 0 | 0 | 0 | 0 | 0 | 0 | 0 | 0 | 1 | 0.74 | 12.3 | 0 | 0 | 12.3 | 30.0962 | 0 | 1 | 0.4 | 24.25 | 0 | 24.25 | 0 | 0 | 59.3361 | 0 | 1 | 0.42
1974-02-05 | 1974 | 2 | 5 | 137.18 | 0 | 0 | 0 | 9.68 | 359.3441 | 0 | 1 | 0.9 | 0 | 0 | 0 | 0 | 1 | 0.67 | 0 | 0 | 0 | 0 | 0 | 0 | 0 | 1 | 0.85 | 0 | 0 | 0 | 0 | 0 | 0 | 0 | 0 | 0 | 0 | 0 | 0 | 0 | 0 | 1 | 0.74 | 10.5 | 0 | 0 | 10.5 | 25.6919 | 0 | 1 | 0.4 | 24.04 | 0 | 24.04 | 0 | 0 | 58.8222 | 0 | 1 | 0.42
1974-02-06 | 1974 | 2 | 6 | 123.32 | 0 | 0 | 0 | 9.63 | 325.3084 | 0 | 1 | 0.9 | 0 | 0 | 0 | 0 | 1 | 0.67 | 0 | 0 | 0 | 0 | 0 | 0 | 0 | 1 | 0.85 | 0 | 0 | 0 | 0 | 0 | 0 | 0 | 0 | 0 | 0 | 0 | 0 | 0 | 0 | 1 | 0.74 | 9.9 | 0 | 0 | 9.9 | 24.2238 | 0 | 1 | 0.4 | 23.84 | 0 | 23.84 | 0 | 0 | 58.3329 | 0 | 1 | 0.42
1974-02-07 | 1974 | 2 | 7 | 114.83 | 0 | 0 | 0 | 9.52 | 304.2655 | 0 | 1 | 0.9 | 0 | 0 | 0 | 0 | 1 | 0.67 | 0 | 0 | 0 | 0 | 0 | 0 | 0 | 1 | 0.85 | 0 | 0 | 0 | 0 | 0 | 0 | 0 | 0 | 0 | 0 | 0 | 0 | 0 | 0 | 1 | 0.74 | 9.8 | 0 | 0 | 9.8 | 23.9791 | 0 | 1 | 0.4 | 23.66 | 0 | 23.66 | 0 | 0 | 57.8924 | 0 | 1 | 0.42
1974-02-08 | 1974 | 2 | 8 | 101.56 | 0 | 0 | 0 | 9.08 | 270.7193 | 0 | 1 | 0.9 | 0 | 0 | 0 | 0 | 1 | 0.67 | 0 | 0 | 0 | 0 | 0 | 0 | 0 | 1 | 0.85 | 0 | 0 | 0 | 0 | 0 | 0 | 0 | 0 | 0 | 0 | 0 | 0 | 0 | 0 | 1 | 0.74 | 9.8 | 0 | 0 | 9.8 | 23.9791 | 0 | 1 | 0.4 | 24.3 | 0 | 24.3 | 0 | 0 | 59.4584 | 0 | 1 | 0.42
1974-02-09 | 1974 | 2 | 9 | 93.32 | 0 | 0 | 0 | 9.16 | 250.753 | 0 | 1 | 0.9 | 0 | 0 | 0 | 0 | 1 | 0.67 | 0 | 0 | 0 | 0 | 0 | 0 | 0 | 1 | 0.85 | 0 | 0 | 0 | 0 | 0 | 0 | 0 | 0 | 0 | 0 | 0 | 0 | 0 | 0 | 1 | 0.74 | 9.6 | 0 | 0 | 9.6 | 23.4897 | 0 | 1 | 0.4 | 24.05 | 0 | 24.05 | 0 | 0 | 58.8467 | 0 | 1 | 0.42
1974-02-10 | 1974 | 2 | 10 | 85.29 | 0 | 0 | 0 | 8.73 | 230.0526 | 0 | 1 | 0.9 | 0 | 0 | 0 | 0 | 1 | 0.67 | 0 | 0 | 0 | 0 | 0 | 0 | 0 | 1 | 0.85 | 0 | 0 | 0 | 0 | 0 | 0 | 0 | 0 | 0 | 0 | 0 | 0 | 0 | 0 | 1 | 0.74 | 9.5 | 0 | 0 | 9.5 | 23.2451 | 0 | 1 | 0.4 | 23.84 | 0 | 23.84 | 0 | 0 | 58.3329 | 0 | 1 | 0.42
1974-02-11 | 1974 | 2 | 11 | 73.16 | 0 | 0 | 0 | 8.59 | 200.0298 | 0 | 1 | 0.9 | 0 | 0 | 0 | 0 | 1 | 0.67 | 0 | 0 | 0 | 0 | 0 | 0 | 0 | 1 | 0.85 | 0 | 0 | 0 | 0 | 0 | 0 | 0 | 0 | 0 | 0 | 0 | 0 | 0 | 0 | 1 | 0.74 | 9.3 | 0 | 0 | 9.3 | 22.7557 | 0 | 1 | 0.4 | 23.68 | 0 | 23.68 | 0 | 0 | 57.9414 | 0 | 1 | 0.42
1974-02-12 | 1974 | 2 | 12 | 67.08 | 0 | 0 | 0 | 8.47 | 184.8594 | 0 | 1 | 0.9 | 0 | 0 | 0 | 0 | 1 | 0.67 | 0 | 0 | 0 | 0 | 0 | 0 | 0 | 1 | 0.85 | 0 | 0 | 0 | 0 | 0 | 0 | 0 | 0 | 0 | 0 | 0 | 0 | 0 | 0 | 1 | 0.74 | 9.3 | 0 | 0 | 9.3 | 22.7557 | 0 | 1 | 0.4 | 23.51 | 0 | 23.51 | 0 | 0 | 57.5254 | 0 | 1 | 0.42
1974-02-13 | 1974 | 2 | 13 | 61.82 | 0 | 0 | 0 | 8.39 | 171.7932 | 0 | 1 | 0.9 | 0 | 0 | 0 | 0 | 1 | 0.67 | 0 | 0 | 0 | 0 | 0 | 0 | 0 | 1 | 0.85 | 0 | 0 | 0 | 0 | 0 | 0 | 0 | 0 | 0 | 0 | 0 | 0 | 0 | 0 | 1 | 0.74 | 9.1 | 0 | 0 | 9.1 | 22.2663 | 0 | 1 | 0.4 | 23.37 | 0 | 23.37 | 0 | 0 | 57.1828 | 0 | 1 | 0.42
1974-02-14 | 1974 | 2 | 14 | 55.38 | 0 | 0 | 0 | 8.01 | 155.1057 | 0 | 1 | 0.9 | 0 | 0 | 0 | 0 | 1 | 0.67 | 0 | 0 | 0 | 0 | 0 | 0 | 0 | 1 | 0.85 | 0 | 0 | 0 | 0 | 0 | 0 | 0 | 0 | 0 | 0 | 0 | 0 | 0 | 0 | 1 | 0.74 | 9.1 | 0 | 0 | 9.1 | 22.2663 | 0 | 1 | 0.4 | 23.22 | 0 | 23.22 | 0 | 0 | 56.8158 | 0 | 1 | 0.42
1974-02-15 | 1974 | 2 | 15 | 50.01 | 0 | 0 | 0 | 8.07 | 142.1129 | 0 | 1 | 0.9 | 0 | 0 | 0 | 0 | 1 | 0.67 | 0 | 0 | 0 | 0 | 0 | 0 | 0 | 1 | 0.85 | 0 | 0 | 0 | 0 | 0 | 0 | 0 | 0 | 0 | 0 | 0 | 0 | 0 | 0 | 1 | 0.74 | 9 | 0 | 0 | 9 | 22.0216 | 0 | 1 | 0.4 | 23.07 | 0 | 23.07 | 0 | 0 | 56.4488 | 0 | 1 | 0.42
1974-02-16 | 1974 | 2 | 16 | 42.66 | 0 | 0 | 0 | 7.79 | 123.4435 | 0 | 1 | 0.9 | 0 | 0 | 0 | 0 | 1 | 0.67 | 0 | 0 | 0 | 0 | 0 | 0 | 0 | 1 | 0.85 | 0 | 0 | 0 | 0 | 0 | 0 | 0 | 0 | 0 | 0 | 0 | 0 | 0 | 0 | 1 | 0.74 | 8.9 | 0 | 0 | 8.9 | 21.7769 | 0 | 1 | 0.4 | 22.9 | 0 | 22.9 | 0 | 0 | 56.0328 | 0 | 1 | 0.42
1974-02-17 | 1974 | 2 | 17 | 37.42 | 0 | 0 | 0 | 7.78 | 110.5975 | 0 | 1 | 0.9 | 0 | 0 | 0 | 0 | 1 | 0.67 | 0 | 0 | 0 | 0 | 0 | 0 | 0 | 1 | 0.85 | 0 | 0 | 0 | 0 | 0 | 0 | 0 | 0 | 0 | 0 | 0 | 0 | 0 | 0 | 1 | 0.74 | 8.8 | 0 | 0 | 8.8 | 21.5323 | 0 | 1 | 0.4 | 22.71 | 0 | 22.71 | 0 | 0 | 55.5679 | 0 | 1 | 0.42
1974-02-18 | 1974 | 2 | 18 | 33.07 | 0 | 0 | 0 | 7.4 | 99.0239 | 0 | 1 | 0.9 | 0 | 0 | 0 | 0 | 1 | 0.67 | 0 | 0 | 0 | 0 | 0 | 0 | 0 | 1 | 0.85 | 0 | 0 | 0 | 0 | 0 | 0 | 0 | 0 | 0 | 0 | 0 | 0 | 0 | 0 | 1 | 0.74 | 8.6 | 0 | 0 | 8.6 | 21.0429 | 0 | 1 | 0.4 | 22.56 | 0 | 22.56 | 0 | 0 | 55.2009 | 0 | 1 | 0.42
1974-02-19 | 1974 | 2 | 19 | 29.38 | 0 | 0 | 0 | 7.3 | 89.7504 | 0 | 1 | 0.9 | 0 | 0 | 0 | 0 | 1 | 0.67 | 0 | 0 | 0 | 0 | 0 | 0 | 0 | 1 | 0.85 | 0 | 0 | 0 | 0 | 0 | 0 | 0 | 0 | 0 | 0 | 0 | 0 | 0 | 0 | 1 | 0.74 | 8.5 | 0 | 0 | 8.5 | 20.7982 | 0 | 1 | 0.4 | 23 | 0 | 23 | 0 | 0 | 56.2775 | 0 | 1 | 0.42
1974-02-20 | 1974 | 2 | 20 | 26.51 | 0 | 0 | 0 | 7.42 | 83.0216 | 0 | 1 | 0.9 | 0 | 0 | 0 | 0 | 1 | 0.67 | 2.86 | 0 | 0 | 0 | 0 | 6.998 | 0 | 1 | 0.85 | 0 | 0 | 0 | 0 | 0 | 0 | 0 | 0 | 0 | 0 | 0 | 0 | 0 | 0 | 1 | 0.74 | 8.3 | 0 | 0 | 8.3 | 20.3088 | 0 | 1 | 0.4 | 22.83 | 0 | 22.83 | 0 | 0 | 55.8615 | 0 | 1 | 0.42
1974-02-21 | 1974 | 2 | 21 | 29.05 | 0 | 0 | 0 | 7.01 | 88.2333 | 0 | 1 | 0.9 | 0 | 0 | 0 | 0 | 1 | 0.67 | 16.5 | 0 | 0 | 0 | 0 | 40.373 | 0 | 1 | 0.85 | 0 | 0 | 0 | 0 | 0 | 0 | 0 | 0 | 0 | 0 | 0 | 0 | 0 | 0 | 1 | 0.74 | 8.2 | 0 | 0 | 8.2 | 20.0642 | 0 | 1 | 0.4 | 22.65 | 0 | 22.65 | 0 | 0 | 55.4211 | 0 | 1 | 0.42
1974-02-22 | 1974 | 2 | 22 | 25.61 | 0 | 0 | 0 | 7.21 | 80.3056 | 0 | 1 | 0.9 | 0 | 0 | 0 | 0 | 1 | 0.67 | 0 | 0 | 0 | 0 | 0 | 0 | 0 | 1 | 0.85 | 0 | 0 | 0 | 0 | 0 | 0 | 0 | 0 | 0 | 0 | 0 | 0 | 0 | 0 | 1 | 0.74 | 8 | 0 | 0 | 8 | 19.5748 | 0 | 1 | 0.4 | 22.47 | 0 | 22.47 | 0 | 0 | 54.9807 | 0 | 1 | 0.42
1974-02-23 | 1974 | 2 | 23 | 24.49 | 0 | 0 | 0 | 7.03 | 77.1246 | 0 | 1 | 0.9 | 0 | 0 | 0 | 0 | 1 | 0.67 | 0 | 0 | 0 | 0 | 0 | 0 | 0 | 1 | 0.85 | 0 | 0 | 0 | 0 | 0 | 0 | 0 | 0 | 0 | 0 | 0 | 0 | 0 | 0 | 1 | 0.74 | 7.8 | 0 | 0 | 7.8 | 19.0854 | 0 | 1 | 0.4 | 22.31 | 0 | 22.31 | 0 | 0 | 54.5892 | 0 | 1 | 0.42
1974-02-24 | 1974 | 2 | 24 | 22.91 | 0 | 0 | 0 | 6.93 | 73.0139 | 0 | 1 | 0.9 | 0 | 0 | 0 | 0 | 1 | 0.67 | 0 | 0 | 0 | 0 | 0 | 0 | 0 | 1 | 0.85 | 0 | 0 | 0 | 0 | 0 | 0 | 0 | 0 | 0 | 0 | 0 | 0 | 0 | 0 | 1 | 0.74 | 7.6 | 0 | 0 | 7.6 | 18.596 | 0 | 1 | 0.4 | 22.19 | 0 | 22.19 | 0 | 0 | 54.2956 | 0 | 1 | 0.42
1974-02-25 | 1974 | 2 | 25 | 17.76 | 0 | 0 | 0 | 6.8 | 60.0946 | 0 | 1 | 0.9 | 0 | 0 | 0 | 0 | 1 | 0.67 | 0 | 0 | 0 | 0 | 0 | 0 | 0 | 1 | 0.85 | 0 | 0 | 0 | 0 | 0 | 0 | 0 | 0 | 0 | 0 | 0 | 0 | 0 | 0 | 1 | 0.74 | 7.5 | 0 | 0 | 7.5 | 18.3514 | 0 | 1 | 0.4 | 22.04 | 0 | 22.04 | 0 | 0 | 53.9285 | 0 | 1 | 0.42
1974-02-26 | 1974 | 2 | 26 | 16.84 | 0 | 0 | 0 | 6.77 | 57.7701 | 0 | 1 | 0.9 | 0 | 0 | 0 | 0 | 1 | 0.67 | 0 | 0 | 0 | 0 | 0 | 0 | 0 | 1 | 0.85 | 0 | 0 | 0 | 0 | 0 | 0 | 0 | 0 | 0 | 0 | 0 | 0 | 0 | 0 | 1 | 0.74 | 7.3 | 0 | 0 | 7.3 | 17.862 | 0 | 1 | 0.4 | 22.67 | 0 | 22.67 | 0 | 0 | 55.47 | 0 | 1 | 0.42
1974-02-27 | 1974 | 2 | 27 | 12.54 | 0 | 0 | 0 | 6.7 | 47.0774 | 0 | 1 | 0.9 | 0 | 0 | 0 | 0 | 1 | 0.67 | 0 | 0 | 0 | 0 | 0 | 0 | 0 | 1 | 0.85 | 0 | 0 | 0 | 0 | 0 | 0 | 0 | 0 | 0 | 0 | 0 | 0 | 0 | 0 | 1 | 0.74 | 7.1 | 0 | 0 | 7.1 | 17.3726 | 0 | 1 | 0.4 | 22.49 | 0 | 22.49 | 0 | 0 | 55.0296 | 0 | 1 | 0.42
1974-02-28 | 1974 | 2 | 28 | 10.62 | 0 | 0 | 0 | 6.48 | 41.8411 | 0 | 1 | 0.9 | 0 | 0 | 0 | 0 | 1 | 0.67 | 0 | 0 | 0 | 0 | 0 | 0 | 0 | 1 | 0.85 | 0 | 0 | 0 | 0 | 0 | 0 | 0 | 0 | 0 | 0 | 0 | 0 | 0 | 0 | 1 | 0.74 | 6.9 | 0 | 0 | 6.9 | 16.8833 | 0 | 1 | 0.4 | 22.34 | 0 | 22.34 | 0 | 0 | 54.6626 | 0 | 1 | 0.42
1974-03-01 | 1974 | 3 | 1 | 10.52 | 0 | 0 | 0 | 6.61 | 41.9145 | 0 | 1 | 0.9 | 0 | 0 | 0 | 0 | 1 | 0.67 | 0 | 0 | 0 | 0 | 0 | 0 | 0 | 1 | 0.85 | 0 | 0 | 0 | 0 | 0 | 0 | 0 | 0 | 0 | 0 | 0 | 0 | 0 | 0 | 1 | 0.74 | 6.7 | 0 | 0 | 6.7 | 16.3939 | 0 | 1 | 0.4 | 22.19 | 0 | 22.19 | 0 | 0 | 54.2956 | 0 | 1 | 0.42
1974-03-02 | 1974 | 3 | 2 | 7.02 | 0 | 0 | 0 | 6.64 | 33.4239 | 0 | 1 | 0.9 | 0 | 0 | 0 | 0 | 1 | 0.67 | 0 | 0 | 0 | 0 | 0 | 0 | 0 | 1 | 0.85 | 0 | 0 | 0 | 0 | 0 | 0 | 0 | 0 | 0 | 0 | 0 | 0 | 0 | 0 | 1 | 0.74 | 6.5 | 0 | 0 | 6.5 | 15.9045 | 0 | 1 | 0.4 | 22.01 | 0 | 22.01 | 0 | 0 | 53.8551 | 0 | 1 | 0.42
1974-03-03 | 1974 | 3 | 3 | 5.77 | 0 | 0 | 0 | 6.22 | 29.3377 | 0 | 1 | 0.9 | 0 | 0 | 0 | 0 | 1 | 0.67 | 0 | 0 | 0 | 0 | 0 | 0 | 0 | 1 | 0.85 | 0 | 0 | 0 | 0 | 0 | 0 | 0 | 0 | 0 | 0 | 0 | 0 | 0 | 0 | 1 | 0.74 | 6.3 | 0 | 0 | 6.3 | 15.4151 | 0 | 1 | 0.4 | 21.81 | 0 | 21.81 | 0 | 0 | 53.3658 | 0 | 1 | 0.42
1974-03-04 | 1974 | 3 | 4 | 2.95 | 0 | 0 | 0 | 6.42 | 22.927 | 0 | 1 | 0.9 | 0 | 0 | 0 | 0 | 1 | 0.67 | 0 | 0 | 0 | 0 | 0 | 0 | 0 | 1 | 0.85 | 0 | 0 | 0 | 0 | 0 | 0 | 0 | 0 | 0 | 0 | 0 | 0 | 0 | 0 | 1 | 0.74 | 6 | 0 | 0 | 6 | 14.6811 | 0 | 1 | 0.4 | 22.05 | 0 | 22.05 | 0 | 0 | 53.953 | 0 | 1 | 0.42
1974-03-05 | 1974 | 3 | 5 | 0 | 0 | 0 | 0 | 6.2 | 15.1705 | 0 | 1 | 0.9 | 0 | 0 | 0 | 0 | 1 | 0.67 | 0 | 0 | 0 | 0 | 0 | 0 | 0 | 1 | 0.85 | 0 | 0 | 0 | 0 | 0 | 0 | 0 | 0 | 0 | 0 | 0 | 0 | 0 | 0 | 1 | 0.74 | 5.7 | 0 | 0 | 5.7 | 13.947 | 0 | 1 | 0.4 | 21.88 | 0 | 21.88 | 0 | 0 | 53.537 | 0 | 1 | 0.42
1974-03-06 | 1974 | 3 | 6 | 0 | 0 | 0 | 0 | 6.16 | 15.0726 | 0 | 1 | 0.9 | 0 | 0 | 0 | 0 | 1 | 0.67 | 0 | 0 | 0 | 0 | 0 | 0 | 0 | 1 | 0.85 | 0 | 0 | 0 | 0 | 0 | 0 | 0 | 0 | 0 | 0 | 0 | 0 | 0 | 0 | 1 | 0.74 | 5.5 | 0 | 0 | 5.5 | 13.4577 | 0 | 1 | 0.4 | 21.71 | 0 | 21.71 | 0 | 0 | 53.1211 | 0 | 1 | 0.42
1974-03-07 | 1974 | 3 | 7 | 0 | 0 | 0 | 0 | 6.24 | 15.2683 | 0 | 1 | 0.9 | 0 | 0 | 0 | 0 | 1 | 0.67 | 0 | 0 | 0 | 0 | 0 | 0 | 0 | 1 | 0.85 | 0 | 0 | 0 | 0 | 0 | 0 | 0 | 0 | 0 | 0 | 0 | 0 | 0 | 0 | 1 | 0.74 | 5.3 | 0 | 0 | 5.3 | 12.9683 | 0 | 1 | 0.4 | 21.55 | 0 | 21.55 | 0 | 0 | 52.7296 | 0 | 1 | 0.42
1974-03-08 | 1974 | 3 | 8 | 0 | 0 | 0 | 0 | 6 | 14.6811 | 0 | 1 | 0.9 | 0 | 0 | 0 | 0 | 1 | 0.67 | 0 | 0 | 0 | 0 | 0 | 0 | 0 | 1 | 0.85 | 0 | 0 | 0 | 0 | 0 | 0 | 0 | 0 | 0 | 0 | 0 | 0 | 0 | 0 | 1 | 0.74 | 5.1 | 0 | 0 | 5.1 | 12.4789 | 0 | 1 | 0.4 | 21.39 | 0 | 21.39 | 0 | 0 | 52.3381 | 0 | 1 | 0.42
1974-03-09 | 1974 | 3 | 9 | 0 | 0 | 0 | 0 | 6.04 | 14.779 | 0 | 1 | 0.9 | 0 | 0 | 0 | 0 | 1 | 0.67 | 0 | 0 | 0 | 0 | 0 | 0 | 0 | 1 | 0.85 | 0 | 0 | 0 | 0 | 0 | 0 | 0 | 0 | 0 | 0 | 0 | 0 | 0 | 0 | 1 | 0.74 | 4.9 | 0 | 0 | 4.9 | 11.9896 | 0 | 1 | 0.4 | 21.23 | 0 | 21.23 | 0 | 0 | 51.9466 | 0 | 1 | 0.42
1974-03-10 | 1974 | 3 | 10 | 0 | 0 | 0 | 0 | 6.07 | 14.8524 | 0 | 1 | 0.9 | 0 | 0 | 0 | 0 | 1 | 0.67 | 0 | 0 | 0 | 0 | 0 | 0 | 0 | 1 | 0.85 | 0 | 0 | 0 | 0 | 0 | 0 | 0 | 0 | 0 | 0 | 0 | 0 | 0 | 0 | 1 | 0.74 | 4.6 | 0 | 0 | 4.6 | 11.2555 | 0 | 1 | 0.4 | 21.46 | 0 | 21.46 | 0 | 0 | 52.5094 | 0 | 1 | 0.42
1974-03-11 | 1974 | 3 | 11 | 0 | 0 | 0 | 0 | 5.78 | 14.1428 | 0 | 1 | 0.9 | 0 | 0 | 0 | 0 | 1 | 0.67 | 0 | 0 | 0 | 0 | 0 | 0 | 0 | 1 | 0.85 | 0 | 0 | 0 | 0 | 0 | 0 | 0 | 0 | 0 | 0 | 0 | 0 | 0 | 0 | 1 | 0.74 | 4.4 | 0 | 0 | 4.4 | 10.7661 | 0 | 1 | 0.4 | 21.3 | 0 | 21.3 | 0 | 0 | 52.1179 | 0 | 1 | 0.42
1974-03-12 | 1974 | 3 | 12 | 0 | 0 | 0 | 0 | 5.79 | 14.1672 | 0 | 1 | 0.9 | 0 | 0 | 0 | 0 | 1 | 0.67 | 0 | 0 | 0 | 0 | 0 | 0 | 0 | 1 | 0.85 | 0 | 0 | 0 | 0 | 0 | 0 | 0 | 0 | 0 | 0 | 0 | 0 | 0 | 0 | 1 | 0.74 | 4.2 | 0 | 0 | 4.2 | 10.2768 | 0 | 1 | 0.4 | 21.11 | 0 | 21.11 | 0 | 0 | 51.653 | 0 | 1 | 0.42
1974-03-13 | 1974 | 3 | 13 | 0 | 0 | 0 | 0 | 5.81 | 14.2162 | 0 | 1 | 0.9 | 0 | 0 | 0 | 0 | 1 | 0.67 | 0 | 0 | 0 | 0 | 0 | 0 | 0 | 1 | 0.85 | 0 | 0 | 0 | 0 | 0 | 0 | 0 | 0 | 0 | 0 | 0 | 0 | 0 | 0 | 1 | 0.74 | 3.9 | 0 | 0 | 3.9 | 9.5427 | 0 | 1 | 0.4 | 21 | 0 | 21 | 0 | 0 | 51.3838 | 0 | 1 | 0.42
1974-03-14 | 1974 | 3 | 14 | 0 | 0 | 0 | 0 | 5.6 | 13.7023 | 0 | 1 | 0.9 | 0 | 0 | 0 | 0 | 1 | 0.67 | 0 | 0 | 0 | 0 | 0 | 0 | 0 | 1 | 0.85 | 0 | 0 | 0 | 0 | 0 | 0 | 0 | 0 | 0 | 0 | 0 | 0 | 0 | 0 | 1 | 0.74 | 3.8 | 0 | 0 | 3.8 | 9.298 | 0 | 1 | 0.4 | 20.86 | 0 | 20.86 | 0 | 0 | 51.0412 | 0 | 1 | 0.42
1974-03-15 | 1974 | 3 | 15 | 72.56 | 0 | 0 | 0 | 20.65 | 228.0707 | 0 | 1 | 0.9 | 0 | 0 | 0 | 0 | 1 | 0.67 | 227.87 | 0 | 0 | 0 | 0 | 557.5633 | 0 | 1 | 0.85 | 0 | 0 | 0 | 0 | 0 | 177.52 | 0 | 0 | 0 | 0 | 0 | 0 | 434.3645 | 0 | 1 | 0.74 | 3.6 | 0 | 0 | 3.6 | 8.8087 | 0 | 1 | 0.4 | 20.96 | 0 | 20.96 | 0 | 0 | 51.2859 | 0 | 1 | 0.42
1974-03-16 | 1974 | 3 | 16 | 23.79 | 41.31 | 0 | 0 | 9.19 | 181.7763 | 0 | 1 | 0.9 | 826.16 | 0 | 2021.4879 | 0 | 1 | 0.67 | 371.88 | 0 | 0 | 0 | 0 | 909.9338 | 0 | 1 | 0.85 | 0 | 0 | 0 | 0 | 0 | 275.87 | 0 | 0 | 0 | 0 | 0 | 0 | 675.012 | 0 | 1 | 0.74 | 3.6 | 0 | 0 | 3.6 | 8.8087 | 0 | 1 | 0.4 | 20.86 | 0 | 20.86 | 0 | 0 | 51.0412 | 0 | 1 | 0.42
1974-03-17 | 1974 | 3 | 17 | 92.64 | 0 | 0 | 0 | 10.36 | 252.0253 | 0 | 1 | 0.9 | 0 | 0 | 0 | 0 | 1 | 0.67 | 0 | 0 | 0 | 0 | 0 | 0 | 0 | 1 | 0.85 | 0 | 0 | 0 | 0 | 0 | 0 | 0 | 0 | 0 | 0 | 0 | 0 | 0 | 0 | 1 | 0.74 | 3.4 | 0 | 0 | 3.4 | 8.3193 | 0 | 1 | 0.4 | 21.11 | 0 | 21.11 | 0 | 0 | 51.653 | 0 | 1 | 0.42
1974-03-18 | 1974 | 3 | 18 | 124.81 | 0 | 0 | 0 | 10.17 | 330.2755 | 0 | 1 | 0.9 | 0 | 0 | 0 | 0 | 1 | 0.67 | 0 | 0 | 0 | 0 | 0 | 0 | 0 | 1 | 0.85 | 0 | 0 | 0 | 0 | 0 | 0 | 0 | 0 | 0 | 0 | 0 | 0 | 0 | 0 | 1 | 0.74 | 3.2 | 0 | 0 | 3.2 | 7.8299 | 0 | 1 | 0.4 | 20.93 | 0 | 20.93 | 0 | 0 | 51.2125 | 0 | 1 | 0.42
1974-03-19 | 1974 | 3 | 19 | 115.87 | 0 | 0 | 0 | 9.92 | 307.789 | 0 | 1 | 0.9 | 0 | 0 | 0 | 0 | 1 | 0.67 | 0 | 0 | 0 | 0 | 0 | 0 | 0 | 1 | 0.85 | 0 | 0 | 0 | 0 | 0 | 0 | 0 | 0 | 0 | 0 | 0 | 0 | 0 | 0 | 1 | 0.74 | 2.9 | 0 | 0 | 2.9 | 7.0959 | 0 | 1 | 0.4 | 20.8 | 0 | 20.8 | 0 | 0 | 50.8944 | 0 | 1 | 0.42
1974-03-20 | 1974 | 3 | 20 | 103.32 | 0 | 0 | 0 | 9.73 | 276.6162 | 0 | 1 | 0.9 | 0 | 0 | 0 | 0 | 1 | 0.67 | 0 | 0 | 0 | 0 | 0 | 0 | 0 | 1 | 0.85 | 0 | 0 | 0 | 0 | 0 | 0 | 0 | 0 | 0 | 0 | 0 | 0 | 0 | 0 | 1 | 0.74 | 2.8 | 0 | 0 | 2.8 | 6.8512 | 0 | 1 | 0.4 | 20.66 | 0 | 20.66 | 0 | 0 | 50.5519 | 0 | 1 | 0.42
1974-03-21 | 1974 | 3 | 21 | 92.37 | 0 | 0 | 0 | 9.45 | 249.1381 | 0 | 1 | 0.9 | 0 | 0 | 0 | 0 | 1 | 0.67 | 0 | 0 | 0 | 0 | 0 | 0 | 0 | 1 | 0.85 | 0 | 0 | 0 | 0 | 0 | 0 | 0 | 0 | 0 | 0 | 0 | 0 | 0 | 0 | 1 | 0.74 | 2.6 | 0 | 0 | 2.6 | 6.3618 | 0 | 1 | 0.4 | 20.52 | 0 | 20.52 | 0 | 0 | 50.2093 | 0 | 1 | 0.42
1974-03-22 | 1974 | 3 | 22 | 82.55 | 0 | 0 | 0 | 9.42 | 225.0366 | 0 | 1 | 0.9 | 0 | 0 | 0 | 0 | 1 | 0.67 | 0 | 0 | 0 | 0 | 0 | 0 | 0 | 1 | 0.85 | 0 | 0 | 0 | 0 | 0 | 0 | 0 | 0 | 0 | 0 | 0 | 0 | 0 | 0 | 1 | 0.74 | 2.3 | 0 | 0 | 2.3 | 5.6278 | 0 | 1 | 0.4 | 20.39 | 0 | 20.39 | 0 | 0 | 49.8912 | 0 | 1 | 0.42
1974-03-23 | 1974 | 3 | 23 | 72.2 | 0 | 0 | 0 | 8.93 | 198.5128 | 0 | 1 | 0.9 | 0 | 0 | 0 | 0 | 1 | 0.67 | 0 | 0 | 0 | 0 | 0 | 0 | 0 | 1 | 0.85 | 0 | 0 | 0 | 0 | 0 | 0 | 0 | 0 | 0 | 0 | 0 | 0 | 0 | 0 | 1 | 0.74 | 2.2 | 0 | 0 | 2.2 | 5.3831 | 0 | 1 | 0.4 | 20.29 | 0 | 20.29 | 0 | 0 | 49.6465 | 0 | 1 | 0.42
1974-03-24 | 1974 | 3 | 24 | 64.57 | 0 | 0 | 0 | 8.91 | 179.7944 | 0 | 1 | 0.9 | 0 | 0 | 0 | 0 | 1 | 0.67 | 0 | 0 | 0 | 0 | 0 | 0 | 0 | 1 | 0.85 | 0 | 0 | 0 | 0 | 0 | 0 | 0 | 0 | 0 | 0 | 0 | 0 | 0 | 0 | 1 | 0.74 | 2 | 0 | 0 | 2 | 4.8937 | 0 | 1 | 0.4 | 20.61 | 0 | 20.61 | 0 | 0 | 50.4295 | 0 | 1 | 0.42
1974-03-25 | 1974 | 3 | 25 | 56.9 | 0 | 0 | 0 | 8.62 | 160.3175 | 0 | 1 | 0.9 | 0 | 0 | 0 | 0 | 1 | 0.67 | 0 | 0 | 0 | 0 | 0 | 0 | 0 | 1 | 0.85 | 0 | 0 | 0 | 0 | 0 | 0 | 0 | 0 | 0 | 0 | 0 | 0 | 0 | 0 | 1 | 0.74 | 1.8 | 0 | 0 | 1.8 | 4.4043 | 0 | 1 | 0.4 | 20.48 | 0 | 20.48 | 0 | 0 | 50.1114 | 0 | 1 | 0.42
1974-03-26 | 1974 | 3 | 26 | 49.38 | 0 | 0 | 0 | 8.59 | 141.8438 | 0 | 1 | 0.9 | 0 | 0 | 0 | 0 | 1 | 0.67 | 0 | 0 | 0 | 0 | 0 | 0 | 0 | 1 | 0.85 | 0 | 0 | 0 | 0 | 0 | 0 | 0 | 0 | 0 | 0 | 0 | 0 | 0 | 0 | 1 | 0.74 | 1.7 | 0 | 0 | 1.7 | 4.1596 | 0 | 1 | 0.4 | 20.34 | 0 | 20.34 | 0 | 0 | 49.7689 | 0 | 1 | 0.42
1974-03-27 | 1974 | 3 | 27 | 39.57 | 0 | 0 | 0 | 8.23 | 116.9593 | 0 | 1 | 0.9 | 0 | 0 | 0 | 0 | 1 | 0.67 | 0 | 0 | 0 | 0 | 0 | 0 | 0 | 1 | 0.85 | 0 | 0 | 0 | 0 | 0 | 0 | 0 | 0 | 0 | 0 | 0 | 0 | 0 | 0 | 1 | 0.74 | 1.5 | 0 | 0 | 1.5 | 3.6703 | 0 | 1 | 0.4 | 20.2 | 0 | 20.2 | 0 | 0 | 49.4263 | 0 | 1 | 0.42
1974-03-28 | 1974 | 3 | 28 | 33.11 | 0 | 0 | 0 | 7.94 | 100.4431 | 0 | 1 | 0.9 | 0 | 0 | 0 | 0 | 1 | 0.67 | 0 | 0 | 0 | 0 | 0 | 0 | 0 | 1 | 0.85 | 0 | 0 | 0 | 0 | 0 | 0 | 0 | 0 | 0 | 0 | 0 | 0 | 0 | 0 | 1 | 0.74 | 1.2 | 0 | 0 | 1.2 | 2.9362 | 0 | 1 | 0.4 | 20.05 | 0 | 20.05 | 0 | 0 | 49.0593 | 0 | 1 | 0.42
1974-03-29 | 1974 | 3 | 29 | 26.47 | 0 | 0 | 0 | 8.04 | 84.4407 | 0 | 1 | 0.9 | 0 | 0 | 0 | 0 | 1 | 0.67 | 0 | 0 | 0 | 0 | 0 | 0 | 0 | 1 | 0.85 | 0 | 0 | 0 | 0 | 0 | 0 | 0 | 0 | 0 | 0 | 0 | 0 | 0 | 0 | 1 | 0.74 | 1 | 0 | 0 | 1 | 2.4468 | 0 | 1 | 0.4 | 19.91 | 0 | 19.91 | 0 | 0 | 48.7167 | 0 | 1 | 0.42
1974-03-30 | 1974 | 3 | 30 | 20.08 | 0 | 0 | 0 | 7.75 | 68.0958 | 0 | 1 | 0.9 | 0 | 0 | 0 | 0 | 1 | 0.67 | 0 | 0 | 0 | 0 | 0 | 0 | 0 | 1 | 0.85 | 0 | 0 | 0 | 0 | 0 | 0 | 0 | 0 | 0 | 0 | 0 | 0 | 0 | 0 | 1 | 0.74 | 0.7 | 0 | 0 | 0.7 | 1.7128 | 0 | 1 | 0.4 | 20.13 | 0 | 20.13 | 0 | 0 | 49.2551 | 0 | 1 | 0.42
1974-03-31 | 1974 | 3 | 31 | 16.11 | 0 | 0 | 0 | 7.32 | 57.3296 | 0 | 1 | 0.9 | 0 | 0 | 0 | 0 | 1 | 0.67 | 0 | 0 | 0 | 0 | 0 | 0 | 0 | 1 | 0.85 | 0 | 0 | 0 | 0 | 0 | 0 | 0 | 0 | 0 | 0 | 0 | 0 | 0 | 0 | 1 | 0.74 | 0.5 | 0 | 0 | 0.5 | 1.2234 | 0 | 1 | 0.4 | 19.91 | 0 | 19.91 | 0 | 0 | 48.7167 | 0 | 1 | 0.42
1974-04-01 | 1974 | 4 | 1 | 11.4 | 0 | 0 | 0 | 7.38 | 45.9518 | 0 | 1 | 0.9 | 0 | 0 | 0 | 0 | 1 | 0.67 | 0 | 0 | 0 | 0 | 0 | 0 | 0 | 1 | 0.85 | 0 | 0 | 0 | 0 | 0 | 0 | 0 | 0 | 0 | 0 | 0 | 0 | 0 | 0 | 1 | 0.74 | 0.1 | 0 | 0 | 0.1 | 0.24468 | 0 | 1 | 0.4 | 19.75 | 0 | 19.75 | 0 | 0 | 48.3252 | 0 | 1 | 0.42
1974-04-02 | 1974 | 4 | 2 | 3.24 | 0 | 0 | 0 | 6.91 | 24.8355 | 0 | 1 | 0.9 | 0 | 0 | 0 | 0 | 1 | 0.67 | 0 | 0 | 0 | 0 | 0 | 0 | 0 | 1 | 0.85 | 0 | 0 | 0 | 0 | 0 | 0 | 0 | 0 | 0 | 0 | 0 | 0 | 0 | 0 | 1 | 0.74 | 0 | 0 | 0 | 0 | 0 | 0 | 1 | 0.4 | 20.78 | 0 | 20.78 | 0 | 0 | 50.8455 | 0 | 1 | 0.42
1974-04-03 | 1974 | 4 | 3 | 0.64 | 0 | 0 | 0 | 6.83 | 18.278 | 0 | 1 | 0.9 | 0 | 0 | 0 | 0 | 1 | 0.67 | 0 | 0 | 0 | 0 | 0 | 0 | 0 | 1 | 0.85 | 0 | 0 | 0 | 0 | 0 | 0 | 0 | 0 | 0 | 0 | 0 | 0 | 0 | 0 | 1 | 0.74 | 0.1 | 0 | 0 | 0.1 | 0.24468 | 0 | 1 | 0.4 | 20.55 | 0 | 20.55 | 0 | 0 | 50.2827 | 0 | 1 | 0.42
1974-04-04 | 1974 | 4 | 4 | 0 | 0 | 0 | 0 | 6.56 | 16.0513 | 0 | 1 | 0.9 | 0 | 0 | 0 | 0 | 1 | 0.67 | 0 | 0 | 0 | 0 | 0 | 0 | 0 | 1 | 0.85 | 0 | 0 | 0 | 0 | 0 | 0 | 0 | 0 | 0 | 0 | 0 | 0 | 0 | 0 | 1 | 0.74 | 0 | 0 | 0 | 0 | 0 | 0 | 1 | 0.4 | 20.37 | 0 | 20.37 | 0 | 0 | 49.8423 | 0 | 1 | 0.42
1974-04-05 | 1974 | 4 | 5 | 0 | 0 | 0 | 0 | 6.7 | 16.3939 | 0 | 1 | 0.9 | 0 | 0 | 0 | 0 | 1 | 0.67 | 78.86 | 0 | 0 | 0 | 0 | 192.9584 | 0 | 1 | 0.85 | 0 | 0 | 0 | 0 | 0 | 100.34 | 0 | 0 | 0 | 0 | 0 | 0 | 245.5167 | 0 | 1 | 0.74 | 0 | 0 | 0 | 0 | 0 | 0 | 1 | 0.4 | 21.88 | 0 | 21.88 | 0 | 0 | 53.537 | 0 | 1 | 0.42
1974-04-06 | 1974 | 4 | 6 | 0 | 0 | 0 | 0 | 6.87 | 16.8098 | 0 | 1 | 0.9 | 0 | 0 | 0 | 0 | 1 | 0.67 | 436.55 | 0 | 0 | 0 | 0 | 1068.1715 | 0 | 1 | 0.85 | 0 | 0 | 0 | 0 | 0 | 628.21 | 0 | 0 | 0 | 0 | 0 | 0 | 1537.1344 | 0 | 1 | 0.74 | 0 | 0 | 0 | 0 | 0 | 0 | 1 | 0.4 | 21.67 | 0 | 21.67 | 0 | 0 | 53.0232 | 0 | 1 | 0.42
1974-04-07 | 1974 | 4 | 7 | 9.47 | 0 | 0 | 0 | 7.25 | 40.9113 | 0 | 1 | 0.9 | 0 | 0 | 0 | 0 | 1 | 0.67 | 0 | 0 | 0 | 0 | 0 | 0 | 0 | 1 | 0.85 | 0 | 0 | 0 | 0 | 0 | 0 | 0 | 0 | 0 | 0 | 0 | 0 | 0 | 0 | 1 | 0.74 | 0 | 0 | 0 | 0 | 0 | 0 | 1 | 0.4 | 21.49 | 0 | 21.49 | 0 | 0 | 52.5828 | 0 | 1 | 0.42
1974-04-08 | 1974 | 4 | 8 | 14.43 | 0 | 0 | 0 | 6.87 | 52.1179 | 0 | 1 | 0.9 | 0 | 0 | 0 | 0 | 1 | 0.67 | 0 | 0 | 0 | 0 | 0 | 0 | 0 | 1 | 0.85 | 0 | 0 | 0 | 0 | 0 | 0 | 0 | 0 | 0 | 0 | 0 | 0 | 0 | 0 | 1 | 0.74 | 0 | 0 | 0 | 0 | 0 | 0 | 1 | 0.4 | 21.72 | 0 | 21.72 | 0 | 0 | 53.1455 | 0 | 1 | 0.42
1974-04-09 | 1974 | 4 | 9 | 18.45 | 0 | 0 | 0 | 6.9 | 62.0276 | 0 | 1 | 0.9 | 0 | 0 | 0 | 0 | 1 | 0.67 | 0 | 0 | 0 | 0 | 0 | 0 | 0 | 1 | 0.85 | 0 | 0 | 0 | 0 | 0 | 0 | 0 | 0 | 0 | 0 | 0 | 0 | 0 | 0 | 1 | 0.74 | 0 | 0 | 0 | 0 | 0 | 0 | 1 | 0.4 | 21.51 | 0 | 21.51 | 0 | 0 | 52.6317 | 0 | 1 | 0.42
1974-04-10 | 1974 | 4 | 10 | 16.96 | 0 | 0 | 0 | 6.62 | 57.6967 | 0 | 1 | 0.9 | 0 | 0 | 0 | 0 | 1 | 0.67 | 0 | 0 | 0 | 0 | 0 | 0 | 0 | 1 | 0.85 | 0 | 0 | 0 | 0 | 0 | 0 | 0 | 0 | 0 | 0 | 0 | 0 | 0 | 0 | 1 | 0.74 | 0 | 0 | 0 | 0 | 0 | 0 | 1 | 0.4 | 21.27 | 0 | 21.27 | 0 | 0 | 52.0445 | 0 | 1 | 0.42
1974-04-11 | 1974 | 4 | 11 | 16.42 | 0 | 0 | 0 | 6.3 | 55.5924 | 0 | 1 | 0.9 | 0 | 0 | 0 | 0 | 1 | 0.67 | 0 | 0 | 0 | 0 | 0 | 0 | 0 | 1 | 0.85 | 0 | 0 | 0 | 0 | 0 | 0 | 0 | 0 | 0 | 0 | 0 | 0 | 0 | 0 | 1 | 0.74 | 0 | 0 | 0 | 0 | 0 | 0 | 1 | 0.4 | 21.04 | 0 | 21.04 | 0 | 0 | 51.4817 | 0 | 1 | 0.42
1974-04-12 | 1974 | 4 | 12 | 7.25 | 0 | 0 | 0 | 6.41 | 33.4239 | 0 | 1 | 0.9 | 0 | 0 | 0 | 0 | 1 | 0.67 | 0 | 0 | 0 | 0 | 0 | 0 | 0 | 1 | 0.85 | 0 | 0 | 0 | 0 | 0 | 0 | 0 | 0 | 0 | 0 | 0 | 0 | 0 | 0 | 1 | 0.74 | 0 | 0 | 0 | 0 | 0 | 0 | 1 | 0.4 | 21.24 | 0 | 21.24 | 0 | 0 | 51.9711 | 0 | 1 | 0.42
1974-04-13 | 1974 | 4 | 13 | 4.65 | 0 | 0 | 0 | 6.05 | 26.1813 | 0 | 1 | 0.9 | 0 | 0 | 0 | 0 | 1 | 0.67 | 0 | 0 | 0 | 0 | 0 | 0 | 0 | 1 | 0.85 | 0 | 0 | 0 | 0 | 0 | 0 | 0 | 0 | 0 | 0 | 0 | 0 | 0 | 0 | 1 | 0.74 | 0 | 0 | 0 | 0 | 0 | 0 | 1 | 0.4 | 21.07 | 0 | 21.07 | 0 | 0 | 51.5551 | 0 | 1 | 0.42
1974-04-14 | 1974 | 4 | 14 | 0.91 | 0 | 0 | 0 | 5.79 | 16.3939 | 0 | 1 | 0.9 | 0 | 0 | 0 | 0 | 1 | 0.67 | 0 | 0 | 0 | 0 | 0 | 0 | 0 | 1 | 0.85 | 0 | 0 | 0 | 0 | 0 | 0 | 0 | 0 | 0 | 0 | 0 | 0 | 0 | 0 | 1 | 0.74 | 0 | 0 | 0 | 0 | 0 | 0 | 1 | 0.4 | 20.89 | 0 | 20.89 | 0 | 0 | 51.1147 | 0 | 1 | 0.42
1974-04-15 | 1974 | 4 | 15 | 0 | 0 | 0 | 0 | 5.76 | 14.0938 | 0 | 1 | 0.9 | 0 | 0 | 0 | 0 | 1 | 0.67 | 0 | 0 | 0 | 0 | 0 | 0 | 0 | 1 | 0.85 | 0 | 0 | 0 | 0 | 0 | 0 | 0 | 0 | 0 | 0 | 0 | 0 | 0 | 0 | 1 | 0.74 | 0 | 0 | 0 | 0 | 0 | 0 | 1 | 0.4 | 23.23 | 0 | 23.23 | 0 | 0 | 56.8403 | 0 | 1 | 0.42
1974-04-16 | 1974 | 4 | 16 | 0 | 0 | 0 | 0 | 5.67 | 13.8736 | 0 | 1 | 0.9 | 0 | 0 | 0 | 0 | 1 | 0.67 | 31.79 | 0 | 0 | 0 | 0 | 77.7853 | 0 | 1 | 0.85 | 0 | 0 | 0 | 0 | 0 | 0 | 0 | 0 | 0 | 0 | 0 | 0 | 0 | 0 | 1 | 0.74 | 0 | 0 | 0 | 0 | 0 | 0 | 1 | 0.4 | 23.51 | 0 | 23.51 | 0 | 0 | 57.5254 | 0 | 1 | 0.42
1974-04-17 | 1974 | 4 | 17 | 0 | 0 | 0 | 0 | 5.66 | 13.8492 | 0 | 1 | 0.9 | 0 | 0 | 0 | 0 | 1 | 0.67 | 0 | 0 | 0 | 0 | 0 | 0 | 0 | 1 | 0.85 | 0 | 0 | 0 | 0 | 0 | 0 | 0 | 0 | 0 | 0 | 0 | 0 | 0 | 0 | 1 | 0.74 | 0 | 0 | 0 | 0 | 0 | 0 | 1 | 0.4 | 23.29 | 0 | 23.29 | 0 | 0 | 56.9871 | 0 | 1 | 0.42
1974-04-18 | 1974 | 4 | 18 | 0.07 | 0 | 0 | 0 | 5.34 | 13.2374 | 0 | 1 | 0.9 | 0 | 0 | 0 | 0 | 1 | 0.67 | 0 | 0 | 0 | 0 | 0 | 0 | 0 | 1 | 0.85 | 0 | 0 | 0 | 0 | 0 | 0 | 0 | 0 | 0 | 0 | 0 | 0 | 0 | 0 | 1 | 0.74 | 0 | 0 | 0 | 0 | 0 | 0 | 1 | 0.4 | 23.04 | 0 | 23.04 | 0 | 0 | 56.3754 | 0 | 1 | 0.42
1974-04-19 | 1974 | 4 | 19 | 0 | 0 | 0 | 0 | 5.36 | 13.1151 | 0 | 1 | 0.9 | 0 | 0 | 0 | 0 | 1 | 0.67 | 0 | 0 | 0 | 0 | 0 | 0 | 0 | 1 | 0.85 | 0 | 0 | 0 | 0 | 0 | 0 | 0 | 0 | 0 | 0 | 0 | 0 | 0 | 0 | 1 | 0.74 | 0 | 0 | 0 | 0 | 0 | 0 | 1 | 0.4 | 22.78 | 0 | 22.78 | 0 | 0 | 55.7392 | 0 | 1 | 0.42
1974-04-20 | 1974 | 4 | 20 | 0 | 0 | 0 | 0 | 5.19 | 12.6991 | 0 | 1 | 0.9 | 0 | 0 | 0 | 0 | 1 | 0.67 | 0 | 0 | 0 | 0 | 0 | 0 | 0 | 1 | 0.85 | 0 | 0 | 0 | 0 | 0 | 0 | 0 | 0 | 0 | 0 | 0 | 0 | 0 | 0 | 1 | 0.74 | 0 | 0 | 0 | 0 | 0 | 0 | 1 | 0.4 | 22.52 | 0 | 22.52 | 0 | 0 | 55.103 | 0 | 1 | 0.42
1974-04-21 | 1974 | 4 | 21 | 0 | 0 | 0 | 0 | 4.82 | 11.7938 | 0 | 1 | 0.9 | 0 | 0 | 0 | 0 | 1 | 0.67 | 0 | 0 | 0 | 0 | 0 | 0 | 0 | 1 | 0.85 | 0 | 0 | 0 | 0 | 0 | 0 | 0 | 0 | 0 | 0 | 0 | 0 | 0 | 0 | 1 | 0.74 | 0 | 0 | 0 | 0 | 0 | 0 | 1 | 0.4 | 22.24 | 0 | 22.24 | 0 | 0 | 54.4179 | 0 | 1 | 0.42
1974-04-22 | 1974 | 4 | 22 | 0 | 0 | 0 | 0 | 4.79 | 11.7204 | 0 | 1 | 0.9 | 0 | 0 | 0 | 0 | 1 | 0.67 | 0 | 0 | 0 | 0 | 0 | 0 | 0 | 1 | 0.85 | 0 | 0 | 0 | 0 | 0 | 0 | 0 | 0 | 0 | 0 | 0 | 0 | 0 | 0 | 1 | 0.74 | 0 | 0 | 0 | 0 | 0 | 0 | 1 | 0.4 | 22.42 | 0 | 22.42 | 0 | 0 | 54.8583 | 0 | 1 | 0.42
1974-04-23 | 1974 | 4 | 23 | 0 | 0 | 0 | 0 | 4.82 | 11.7938 | 0 | 1 | 0.9 | 0 | 0 | 0 | 0 | 1 | 0.67 | 0 | 0 | 0 | 0 | 0 | 0 | 0 | 1 | 0.85 | 0 | 0 | 0 | 0 | 0 | 0 | 0 | 0 | 0 | 0 | 0 | 0 | 0 | 0 | 1 | 0.74 | 0 | 0 | 0 | 0 | 0 | 0 | 1 | 0.4 | 22.65 | 0 | 22.65 | 0 | 0 | 55.4211 | 0 | 1 | 0.42
1974-04-24 | 1974 | 4 | 24 | 0 | 0 | 0 | 0 | 4.62 | 11.3044 | 0 | 1 | 0.9 | 0 | 0 | 0 | 0 | 1 | 0.67 | 0 | 0 | 0 | 0 | 0 | 0 | 0 | 1 | 0.85 | 0 | 0 | 0 | 0 | 0 | 0 | 0 | 0 | 0 | 0 | 0 | 0 | 0 | 0 | 1 | 0.74 | 0 | 0 | 0 | 0 | 0 | 0 | 1 | 0.4 | 22.43 | 0 | 22.43 | 0 | 0 | 54.8828 | 0 | 1 | 0.42
1974-04-25 | 1974 | 4 | 25 | 0 | 0 | 0 | 0 | 4.54 | 11.1087 | 0 | 1 | 0.9 | 0 | 0 | 0 | 0 | 1 | 0.67 | 0 | 0 | 0 | 0 | 0 | 0 | 0 | 1 | 0.85 | 0 | 0 | 0 | 0 | 0 | 0 | 0 | 0 | 0 | 0 | 0 | 0 | 0 | 0 | 1 | 0.74 | 0 | 0 | 0 | 0 | 0 | 0 | 1 | 0.4 | 22.17 | 0 | 22.17 | 0 | 0 | 54.2466 | 0 | 1 | 0.42
1974-04-26 | 1974 | 4 | 26 | 0 | 0 | 0 | 0 | 4.35 | 10.6438 | 0 | 1 | 0.9 | 0 | 0 | 0 | 0 | 1 | 0.67 | 0 | 0 | 0 | 0 | 0 | 0 | 0 | 1 | 0.85 | 0 | 0 | 0 | 0 | 0 | 0 | 0 | 0 | 0 | 0 | 0 | 0 | 0 | 0 | 1 | 0.74 | 0 | 0 | 0 | 0 | 0 | 0 | 1 | 0.4 | 21.91 | 0 | 21.91 | 0 | 0 | 53.6104 | 0 | 1 | 0.42
1974-04-27 | 1974 | 4 | 27 | 0 | 0 | 0 | 0 | 4.32 | 10.5704 | 0 | 1 | 0.9 | 0 | 0 | 0 | 0 | 1 | 0.67 | 0 | 0 | 0 | 0 | 0 | 0 | 0 | 1 | 0.85 | 0 | 0 | 0 | 0 | 0 | 0 | 0 | 0 | 0 | 0 | 0 | 0 | 0 | 0 | 1 | 0.74 | 0 | 0 | 0 | 0 | 0 | 0 | 1 | 0.4 | 22.06 | 0 | 22.06 | 0 | 0 | 53.9775 | 0 | 1 | 0.42
1974-04-28 | 1974 | 4 | 28 | 0 | 0 | 0 | 0 | 4.34 | 10.6193 | 0 | 1 | 0.9 | 0 | 0 | 0 | 0 | 1 | 0.67 | 0 | 0 | 0 | 0 | 0 | 0 | 0 | 1 | 0.85 | 0 | 0 | 0 | 0 | 0 | 0 | 0 | 0 | 0 | 0 | 0 | 0 | 0 | 0 | 1 | 0.74 | 0 | 0 | 0 | 0 | 0 | 0 | 1 | 0.4 | 21.78 | 0 | 21.78 | 0 | 0 | 53.2923 | 0 | 1 | 0.42
1974-04-29 | 1974 | 4 | 29 | 0 | 0 | 0 | 0 | 4.01 | 9.8119 | 0 | 1 | 0.9 | 0 | 0 | 0 | 0 | 1 | 0.67 | 0 | 0 | 0 | 0 | 0 | 0 | 0 | 1 | 0.85 | 0 | 0 | 0 | 0 | 0 | 0 | 0 | 0 | 0 | 0 | 0 | 0 | 0 | 0 | 1 | 0.74 | 0 | 0 | 0 | 0 | 0 | 0 | 1 | 0.4 | 21.52 | 0 | 21.52 | 0 | 0 | 52.6562 | 0 | 1 | 0.42
1974-04-30 | 1974 | 4 | 30 | 0 | 0 | 0 | 0 | 4.01 | 9.8119 | 0 | 1 | 0.9 | 0 | 0 | 0 | 0 | 1 | 0.67 | 0 | 0 | 0 | 0 | 0 | 0 | 0 | 1 | 0.85 | 0 | 0 | 0 | 0 | 0 | 0 | 0 | 0 | 0 | 0 | 0 | 0 | 0 | 0 | 1 | 0.74 | 0 | 0 | 0 | 0 | 0 | 0 | 1 | 0.4 | 21.31 | 0 | 21.31 | 0 | 0 | 52.1423 | 0 | 1 | 0.42
1974-05-01 | 1974 | 5 | 1 | 0 | 0 | 0 | 0 | 4.08 | 9.9831 | 0 | 1 | 0.9 | 0 | 0 | 0 | 0 | 1 | 0.67 | 0 | 0 | 0 | 0 | 0 | 0 | 0 | 1 | 0.85 | 0 | 0 | 0 | 0 | 0 | 0 | 0 | 0 | 0 | 0 | 0 | 0 | 0 | 0 | 1 | 0.74 | 0 | 0 | 0 | 0 | 0 | 0 | 1 | 0.4 | 21.12 | 0 | 21.12 | 0 | 0 | 51.6774 | 0 | 1 | 0.42
1974-05-02 | 1974 | 5 | 2 | 0 | 0 | 0 | 0 | 3.71 | 9.0778 | 0 | 1 | 0.9 | 0 | 0 | 0 | 0 | 1 | 0.67 | 0 | 0 | 0 | 0 | 0 | 0 | 0 | 1 | 0.85 | 0 | 0 | 0 | 0 | 0 | 0 | 0 | 0 | 0 | 0 | 0 | 0 | 0 | 0 | 1 | 0.74 | 0 | 0 | 0 | 0 | 0 | 0 | 1 | 0.4 | 21.4 | 0 | 21.4 | 0 | 0 | 52.3625 | 0 | 1 | 0.42
1974-05-03 | 1974 | 5 | 3 | 0 | 0 | 0 | 0 | 3.69 | 9.0289 | 0 | 1 | 0.9 | 0 | 0 | 0 | 0 | 1 | 0.67 | 0 | 0 | 0 | 0 | 0 | 0 | 0 | 1 | 0.85 | 0 | 0 | 0 | 0 | 0 | 0 | 0 | 0 | 0 | 0 | 0 | 0 | 0 | 0 | 1 | 0.74 | 0 | 0 | 0 | 0 | 0 | 0 | 1 | 0.4 | 21.21 | 0 | 21.21 | 0 | 0 | 51.8976 | 0 | 1 | 0.42
1974-05-04 | 1974 | 5 | 4 | 0 | 0 | 0 | 0 | 3.56 | 8.7108 | 0 | 1 | 0.9 | 0 | 0 | 0 | 0 | 1 | 0.67 | 0 | 0 | 0 | 0 | 0 | 0 | 0 | 1 | 0.85 | 0 | 0 | 0 | 0 | 0 | 0 | 0 | 0 | 0 | 0 | 0 | 0 | 0 | 0 | 1 | 0.74 | 0 | 0 | 0 | 0 | 0 | 0 | 1 | 0.4 | 21.03 | 0 | 21.03 | 0 | 0 | 51.4572 | 0 | 1 | 0.42
1974-05-05 | 1974 | 5 | 5 | 0 | 0 | 0 | 0 | 3.57 | 8.7352 | 0 | 1 | 0.9 | 0 | 0 | 0 | 0 | 1 | 0.67 | 0 | 0 | 0 | 0 | 0 | 0 | 0 | 1 | 0.85 | 0 | 0 | 0 | 0 | 0 | 0 | 0 | 0 | 0 | 0 | 0 | 0 | 0 | 0 | 1 | 0.74 | 0 | 0 | 0 | 0 | 0 | 0 | 1 | 0.4 | 20.86 | 0 | 20.86 | 0 | 0 | 51.0412 | 0 | 1 | 0.42
1974-05-06 | 1974 | 5 | 6 | 0 | 0 | 0 | 0 | 3.31 | 8.0991 | 0 | 1 | 0.9 | 0 | 0 | 0 | 0 | 1 | 0.67 | 0 | 0 | 0 | 0 | 0 | 0 | 0 | 1 | 0.85 | 0 | 0 | 0 | 0 | 0 | 0 | 0 | 0 | 0 | 0 | 0 | 0 | 0 | 0 | 1 | 0.74 | 0 | 0 | 0 | 0 | 0 | 0 | 1 | 0.4 | 20.72 | 0 | 20.72 | 0 | 0 | 50.6987 | 0 | 1 | 0.42
1974-05-07 | 1974 | 5 | 7 | 0 | 0 | 0 | 0 | 3.87 | 9.4693 | 0 | 1 | 0.9 | 0 | 0 | 0 | 0 | 1 | 0.67 | 0 | 0 | 0 | 0 | 0 | 0 | 0 | 1 | 0.85 | 0 | 0 | 0 | 0 | 0 | 0 | 0 | 0 | 0 | 0 | 0 | 0 | 0 | 0 | 1 | 0.74 | 0 | 0 | 0 | 0 | 0 | 0 | 1 | 0.4 | 20.61 | 0 | 20.61 | 0 | 0 | 50.4295 | 0 | 1 | 0.42
1974-05-08 | 1974 | 5 | 8 | 0 | 0 | 0 | 0 | 5.16 | 12.6257 | 0 | 1 | 0.9 | 0 | 0 | 0 | 0 | 1 | 0.67 | 0 | 0 | 0 | 0 | 0 | 0 | 0 | 1 | 0.85 | 0 | 0 | 0 | 0 | 0 | 0 | 0 | 0 | 0 | 0 | 0 | 0 | 0 | 0 | 1 | 0.74 | 0 | 0 | 0 | 0 | 0 | 0 | 1 | 0.4 | 25.96 | 0 | 25.96 | 0 | 0 | 63.5202 | 0 | 1 | 0.42
1974-05-09 | 1974 | 5 | 9 | 0 | 0 | 0 | 0 | 5.46 | 13.3598 | 0 | 1 | 0.9 | 0 | 0 | 0 | 0 | 1 | 0.67 | 0 | 0 | 0 | 0 | 0 | 0 | 0 | 1 | 0.85 | 0 | 0 | 0 | 0 | 0 | 0 | 0 | 0 | 0 | 0 | 0 | 0 | 0 | 0 | 1 | 0.74 | 0 | 0 | 0 | 0 | 0 | 0 | 1 | 0.4 | 25.53 | 0 | 25.53 | 0 | 0 | 62.468 | 0 | 1 | 0.42
1974-05-10 | 1974 | 5 | 10 | 0 | 0 | 0 | 0 | 5.72 | 13.996 | 0 | 1 | 0.9 | 0 | 0 | 0 | 0 | 1 | 0.67 | 0 | 0 | 0 | 0 | 0 | 0 | 0 | 1 | 0.85 | 0 | 0 | 0 | 0 | 0 | 0 | 0 | 0 | 0 | 0 | 0 | 0 | 0 | 0 | 1 | 0.74 | 0 | 0 | 0 | 0 | 0 | 0 | 1 | 0.4 | 25.21 | 0 | 25.21 | 0 | 0 | 61.685 | 0 | 1 | 0.42
1974-05-11 | 1974 | 5 | 11 | 0 | 0 | 0 | 0 | 5.52 | 13.5066 | 0 | 1 | 0.9 | 0 | 0 | 0 | 0 | 1 | 0.67 | 0 | 0 | 0 | 0 | 0 | 0 | 0 | 1 | 0.85 | 0 | 0 | 0 | 0 | 0 | 0 | 0 | 0 | 0 | 0 | 0 | 0 | 0 | 0 | 1 | 0.74 | 0 | 0 | 0 | 0 | 0 | 0 | 1 | 0.4 | 24.87 | 0 | 24.87 | 0 | 0 | 60.8531 | 0 | 1 | 0.42
1974-05-12 | 1974 | 5 | 12 | 0 | 0 | 0 | 0 | 5.41 | 13.2374 | 0 | 1 | 0.9 | 0 | 0 | 0 | 0 | 1 | 0.67 | 0 | 0 | 0 | 0 | 0 | 0 | 0 | 1 | 0.85 | 0 | 0 | 0 | 0 | 0 | 0 | 0 | 0 | 0 | 0 | 0 | 0 | 0 | 0 | 1 | 0.74 | 0 | 0 | 0 | 0 | 0 | 0 | 1 | 0.4 | 24.54 | 0 | 24.54 | 0 | 0 | 60.0456 | 0 | 1 | 0.42
1974-05-13 | 1974 | 5 | 13 | 0 | 0 | 0 | 0 | 5.23 | 12.797 | 0 | 1 | 0.9 | 0 | 0 | 0 | 0 | 1 | 0.67 | 0 | 0 | 0 | 0 | 0 | 0 | 0 | 1 | 0.85 | 0 | 0 | 0 | 0 | 0 | 0 | 0 | 0 | 0 | 0 | 0 | 0 | 0 | 0 | 1 | 0.74 | 0 | 0 | 0 | 0 | 0 | 0 | 1 | 0.4 | 24.28 | 0 | 24.28 | 0 | 0 | 59.4095 | 0 | 1 | 0.42
1974-05-14 | 1974 | 5 | 14 | 0 | 0 | 0 | 0 | 4.91 | 12.014 | 0 | 1 | 0.9 | 0 | 0 | 0 | 0 | 1 | 0.67 | 0 | 0 | 0 | 0 | 0 | 0 | 0 | 1 | 0.85 | 0 | 0 | 0 | 0 | 0 | 0 | 0 | 0 | 0 | 0 | 0 | 0 | 0 | 0 | 1 | 0.74 | 0 | 0 | 0 | 0 | 0 | 0 | 1 | 0.4 | 26.05 | 0 | 26.05 | 0 | 0 | 63.7404 | 0 | 1 | 0.42
1974-05-15 | 1974 | 5 | 15 | 0 | 0 | 0 | 0 | 4.92 | 12.0385 | 0 | 1 | 0.9 | 0 | 0 | 0 | 0 | 1 | 0.67 | 0 | 0 | 0 | 0 | 0 | 0 | 0 | 1 | 0.85 | 0 | 0 | 0 | 0 | 0 | 0 | 0 | 0 | 0 | 0 | 0 | 0 | 0 | 0 | 1 | 0.74 | 0 | 0 | 0 | 0 | 0 | 0 | 1 | 0.4 | 25.91 | 0 | 25.91 | 0 | 0 | 63.3978 | 0 | 1 | 0.42
1974-05-16 | 1974 | 5 | 16 | 0 | 0 | 0 | 0 | 4.73 | 11.5736 | 0 | 1 | 0.9 | 0 | 0 | 0 | 0 | 1 | 0.67 | 0 | 0 | 0 | 0 | 0 | 0 | 0 | 1 | 0.85 | 0 | 0 | 0 | 0 | 0 | 0 | 0 | 0 | 0 | 0 | 0 | 0 | 0 | 0 | 1 | 0.74 | 0 | 0 | 0 | 0 | 0 | 0 | 1 | 0.4 | 25.59 | 0 | 25.59 | 0 | 0 | 62.6148 | 0 | 1 | 0.42
1974-05-17 | 1974 | 5 | 17 | 0 | 0 | 0 | 0 | 4.5 | 11.0108 | 0 | 1 | 0.9 | 0 | 0 | 0 | 0 | 1 | 0.67 | 0 | 0 | 0 | 0 | 0 | 0 | 0 | 1 | 0.85 | 0 | 0 | 0 | 0 | 0 | 0 | 0 | 0 | 0 | 0 | 0 | 0 | 0 | 0 | 1 | 0.74 | 0 | 0 | 0 | 0 | 0 | 0 | 1 | 0.4 | 25.26 | 0 | 25.26 | 0 | 0 | 61.8074 | 0 | 1 | 0.42
1974-05-18 | 1974 | 5 | 18 | 0 | 0 | 0 | 0 | 4.46 | 10.9129 | 0 | 1 | 0.9 | 0 | 0 | 0 | 0 | 1 | 0.67 | 0 | 0 | 0 | 0 | 0 | 0 | 0 | 1 | 0.85 | 0 | 0 | 0 | 0 | 0 | 0 | 0 | 0 | 0 | 0 | 0 | 0 | 0 | 0 | 1 | 0.74 | 0 | 0 | 0 | 0 | 0 | 0 | 1 | 0.4 | 25.46 | 0 | 25.46 | 0 | 0 | 62.2968 | 0 | 1 | 0.42
1974-05-19 | 1974 | 5 | 19 | 0 | 0 | 0 | 0 | 4.29 | 10.497 | 0 | 1 | 0.9 | 0 | 0 | 0 | 0 | 1 | 0.67 | 0 | 0 | 0 | 0 | 0 | 0 | 0 | 1 | 0.85 | 0 | 0 | 0 | 0 | 0 | 0 | 0 | 0 | 0 | 0 | 0 | 0 | 0 | 0 | 1 | 0.74 | 0 | 0 | 0 | 0 | 0 | 0 | 1 | 0.4 | 25.1 | 0 | 25.1 | 0 | 0 | 61.4159 | 0 | 1 | 0.42
1974-05-20 | 1974 | 5 | 20 | 0 | 0 | 0 | 0 | 4.2 | 10.2768 | 0 | 1 | 0.9 | 0 | 0 | 0 | 0 | 1 | 0.67 | 0 | 0 | 0 | 0 | 0 | 0 | 0 | 1 | 0.85 | 0 | 0 | 0 | 0 | 0 | 0 | 0 | 0 | 0 | 0 | 0 | 0 | 0 | 0 | 1 | 0.74 | 0 | 0 | 0 | 0 | 0 | 0 | 1 | 0.4 | 24.79 | 0 | 24.79 | 0 | 0 | 60.6574 | 0 | 1 | 0.42
1974-05-21 | 1974 | 5 | 21 | 0 | 0 | 0 | 0 | 3.75 | 9.1757 | 0 | 1 | 0.9 | 0 | 0 | 0 | 0 | 1 | 0.67 | 0 | 0 | 0 | 0 | 0 | 0 | 0 | 1 | 0.85 | 0 | 0 | 0 | 0 | 0 | 0 | 0 | 0 | 0 | 0 | 0 | 0 | 0 | 0 | 1 | 0.74 | 0 | 0 | 0 | 0 | 0 | 0 | 1 | 0.4 | 24.46 | 0 | 24.46 | 0 | 0 | 59.8499 | 0 | 1 | 0.42
1974-05-22 | 1974 | 5 | 22 | 0 | 0 | 0 | 0 | 3.83 | 9.3714 | 0 | 1 | 0.9 | 0 | 0 | 0 | 0 | 1 | 0.67 | 0 | 0 | 0 | 0 | 0 | 0 | 0 | 1 | 0.85 | 0 | 0 | 0 | 0 | 0 | 0 | 0 | 0 | 0 | 0 | 0 | 0 | 0 | 0 | 1 | 0.74 | 0 | 0 | 0 | 0 | 0 | 0 | 1 | 0.4 | 26.63 | 0 | 26.63 | 0 | 0 | 65.1596 | 0 | 1 | 0.42
1974-05-23 | 1974 | 5 | 23 | 0 | 0 | 0 | 0 | 3.56 | 8.7108 | 0 | 1 | 0.9 | 0 | 0 | 0 | 0 | 1 | 0.67 | 0 | 0 | 0 | 0 | 0 | 0 | 0 | 1 | 0.85 | 0 | 0 | 0 | 0 | 0 | 0 | 0 | 0 | 0 | 0 | 0 | 0 | 0 | 0 | 1 | 0.74 | 0 | 0 | 0 | 0 | 0 | 0 | 1 | 0.4 | 30.3 | 0 | 30.3 | 0 | 0 | 74.1395 | 0 | 1 | 0.42
1974-05-24 | 1974 | 5 | 24 | 0 | 0 | 0 | 0 | 3.78 | 9.2491 | 0 | 1 | 0.9 | 0 | 0 | 0 | 0 | 1 | 0.67 | 0 | 0 | 0 | 0 | 0 | 0 | 0 | 1 | 0.85 | 0 | 0 | 0 | 0 | 0 | 0 | 0 | 0 | 0 | 0 | 0 | 0 | 0 | 0 | 1 | 0.74 | 0 | 0 | 0 | 0 | 0 | 0 | 1 | 0.4 | 29.85 | 0 | 29.85 | 0 | 0 | 73.0384 | 0 | 1 | 0.42
1974-05-25 | 1974 | 5 | 25 | 0 | 0 | 0 | 0 | 5.35 | 13.0906 | 0 | 1 | 0.9 | 0 | 0 | 0 | 0 | 1 | 0.67 | 0 | 0 | 0 | 0 | 0 | 0 | 0 | 1 | 0.85 | 0 | 0 | 0 | 0 | 0 | 0 | 0 | 0 | 0 | 0 | 0 | 0 | 0 | 0 | 1 | 0.74 | 0 | 0 | 0 | 0 | 0 | 0 | 1 | 0.4 | 29.4 | 0 | 29.4 | 0 | 0 | 71.9373 | 0 | 1 | 0.42
1974-05-26 | 1974 | 5 | 26 | 0 | 0 | 0 | 0 | 5.32 | 13.0172 | 0 | 1 | 0.9 | 0 | 0 | 0 | 0 | 1 | 0.67 | 0 | 0 | 0 | 0 | 0 | 0 | 0 | 1 | 0.85 | 0 | 0 | 0 | 0 | 0 | 0 | 0 | 0 | 0 | 0 | 0 | 0 | 0 | 0 | 1 | 0.74 | 0 | 0 | 0 | 0 | 0 | 0 | 1 | 0.4 | 28.94 | 0 | 28.94 | 0 | 0 | 70.8118 | 0 | 1 | 0.42
1974-05-27 | 1974 | 5 | 27 | 0 | 0 | 0 | 0 | 5.46 | 13.3598 | 0 | 1 | 0.9 | 0 | 0 | 0 | 0 | 1 | 0.67 | 0 | 0 | 0 | 0 | 0 | 0 | 0 | 1 | 0.85 | 0 | 0 | 0 | 0 | 0 | 0 | 0 | 0 | 0 | 0 | 0 | 0 | 0 | 0 | 1 | 0.74 | 0 | 0 | 0 | 0 | 0 | 0 | 1 | 0.4 | 28.5 | 0 | 28.5 | 0 | 0 | 69.7352 | 0 | 1 | 0.42
1974-05-28 | 1974 | 5 | 28 | 0 | 0 | 0 | 0 | 5.72 | 13.996 | 0 | 1 | 0.9 | 0 | 0 | 0 | 0 | 1 | 0.67 | 0 | 0 | 0 | 0 | 0 | 0 | 0 | 1 | 0.85 | 0 | 0 | 0 | 0 | 0 | 0 | 0 | 0 | 0 | 0 | 0 | 0 | 0 | 0 | 1 | 0.74 | 0 | 0 | 0 | 0 | 0 | 0 | 1 | 0.4 | 28.42 | 0 | 28.42 | 0 | 0 | 69.5394 | 0 | 1 | 0.42
1974-05-29 | 1974 | 5 | 29 | 0 | 0 | 0 | 0 | 5.89 | 14.4119 | 0 | 1 | 0.9 | 0 | 0 | 0 | 0 | 1 | 0.67 | 0 | 0 | 0 | 0 | 0 | 0 | 0 | 1 | 0.85 | 0 | 0 | 0 | 0 | 0 | 0 | 0 | 0 | 0 | 0 | 0 | 0 | 0 | 0 | 1 | 0.74 | 0 | 0 | 0 | 0 | 0 | 0 | 1 | 0.4 | 33.69 | 0 | 33.69 | 0 | 0 | 82.4343 | 0 | 1 | 0.42
1974-05-30 | 1974 | 5 | 30 | 23.78 | 0 | 0 | 0 | 8.23 | 78.3236 | 0 | 1 | 0.9 | 0 | 0 | 0 | 0 | 1 | 0.67 | 0 | 0 | 0 | 0 | 0 | 0 | 0 | 1 | 0.85 | 0 | 0 | 0 | 0 | 0 | 0 | 0 | 0 | 0 | 0 | 0 | 0 | 0 | 0 | 1 | 0.74 | 0 | 0 | 0 | 0 | 0 | 0 | 1 | 0.4 | 34.87 | 0 | 34.87 | 0 | 0 | 85.3216 | 0 | 1 | 0.42
1974-05-31 | 1974 | 5 | 31 | 99.98 | 0 | 0 | 0 | 7.97 | 264.1372 | 0 | 1 | 0.9 | 0 | 0 | 0 | 0 | 1 | 0.67 | 200.53 | 0 | 0 | 0 | 0 | 490.6664 | 0 | 1 | 0.85 | 0 | 0 | 0 | 0 | 0 | 70.64 | 0 | 0 | 0 | 0 | 0 | 0 | 172.8453 | 0 | 1 | 0.74 | 0 | 0 | 0 | 0 | 0 | 0 | 1 | 0.4 | 34.98 | 0 | 34.98 | 0 | 0 | 85.5907 | 0 | 1 | 0.42
1974-06-01 | 1974 | 6 | 1 | 98.65 | 2.91 | 0 | 0 | 8.78 | 269.9852 | 0 | 1 | 0.9 | 58.21 | 0 | 142.431 | 0 | 1 | 0.67 | 0 | 0 | 0 | 0 | 0 | 0 | 0 | 1 | 0.85 | 0 | 0 | 0 | 0 | 0 | 0 | 0 | 0 | 0 | 0 | 0 | 0 | 0 | 0 | 1 | 0.74 | 0 | 0 | 0 | 0 | 0 | 0 | 1 | 0.4 | 34.73 | 0 | 34.73 | 0 | 0 | 84.979 | 0 | 1 | 0.42
1974-06-02 | 1974 | 6 | 2 | 91.35 | 17.95 | 0 | 0 | 8.34 | 287.8472 | 0 | 1 | 0.9 | 995.48 | 0 | 2435.7882 | 0 | 1 | 0.67 | 692.65 | 0 | 0 | 0 | 0 | 1694.8093 | 0 | 1 | 0.85 | 0 | 0 | 0 | 0 | 0 | 591.82 | 0 | 0 | 0 | 0 | 0 | 0 | 1448.0936 | 0 | 1 | 0.74 | 0 | 0 | 0 | 0 | 0 | 0 | 1 | 0.4 | 35.34 | 0 | 35.34 | 0 | 0 | 86.4716 | 0 | 1 | 0.42
1974-06-03 | 1974 | 6 | 3 | 89.78 | 30.33 | 0 | 0 | 7.93 | 313.2944 | 0 | 1 | 0.9 | 765.23 | 0 | 1872.4015 | 0 | 1 | 0.67 | 479.69 | 0 | 0 | 0 | 0 | 1173.7285 | 0 | 1 | 0.85 | 0 | 0 | 0 | 0 | 0 | 365.75 | 0 | 0 | 0 | 0 | 0 | 0 | 894.9347 | 0 | 1 | 0.74 | 0 | 0 | 0 | 0 | 0 | 0 | 1 | 0.4 | 35.82 | 0 | 35.82 | 0 | 0 | 87.6461 | 0 | 1 | 0.42
1974-06-04 | 1974 | 6 | 4 | 82.91 | 14.89 | 0 | 0 | 8.23 | 259.4393 | 0 | 1 | 0.9 | 691.87 | 0 | 1692.9007 | 0 | 1 | 0.67 | 1002.55 | 0 | 0 | 0 | 0 | 2453.0875 | 0 | 1 | 0.85 | 0 | 0 | 0 | 0 | 0 | 1164.27 | 0 | 0 | 0 | 0 | 0 | 0 | 2848.7917 | 0 | 1 | 0.74 | 0 | 0 | 0 | 0 | 0 | 0 | 1 | 0.4 | 37.49 | 0 | 37.49 | 0 | 0 | 91.7323 | 0 | 1 | 0.42
1974-06-05 | 1974 | 6 | 5 | 100.28 | 12.01 | 0 | 0 | 9.11 | 297.0473 | 0 | 1 | 0.9 | 353.46 | 0 | 864.8629 | 0 | 1 | 0.67 | 1566.83 | 0 | 0 | 0 | 0 | 3833.7949 | 0 | 1 | 0.85 | 0 | 0 | 0 | 0 | 0 | 2120.5 | 0 | 0 | 0 | 0 | 0 | 0 | 5188.5412 | 0 | 1 | 0.74 | 0 | 0 | 0 | 0 | 0 | 0 | 1 | 0.4 | 38.25 | 0 | 38.25 | 0 | 0 | 93.5919 | 0 | 1 | 0.42
1974-06-06 | 1974 | 6 | 6 | 123.3 | 0 | 0 | 0 | 8.6 | 322.7393 | 0 | 1 | 0.9 | 0 | 0 | 0 | 0 | 1 | 0.67 | 424.5 | 0 | 0 | 0 | 0 | 1038.687 | 0 | 1 | 0.85 | 0 | 0 | 0 | 0 | 0 | 578.18 | 0 | 0 | 0 | 0 | 0 | 0 | 1414.7186 | 0 | 1 | 0.74 | 0.6 | 0 | 0 | 0.6 | 1.4681 | 0 | 1 | 0.4 | 37.55 | 0 | 37.55 | 0 | 0 | 91.8791 | 0 | 1 | 0.42
1974-06-07 | 1974 | 6 | 7 | 211.23 | 0 | 0 | 0 | 8.46 | 537.548 | 0 | 1 | 0.9 | 0 | 0 | 0 | 0 | 1 | 0.67 | 2.11 | 0 | 0 | 0 | 0 | 5.1628 | 0 | 1 | 0.85 | 0 | 0 | 0 | 0 | 0 | 3.04 | 0 | 0 | 0 | 0 | 0 | 0 | 7.4384 | 0 | 1 | 0.74 | 0.9 | 0 | 0 | 0.9 | 2.2022 | 0 | 1 | 0.4 | 36.93 | 0 | 36.93 | 0 | 0 | 90.3621 | 0 | 1 | 0.42
1974-06-08 | 1974 | 6 | 8 | 178.47 | 0 | 0 | 0 | 8.07 | 456.435 | 0 | 1 | 0.9 | 0 | 0 | 0 | 0 | 1 | 0.67 | 0 | 0 | 0 | 0 | 0 | 0 | 0 | 1 | 0.85 | 0 | 0 | 0 | 0 | 0 | 0 | 0 | 0 | 0 | 0 | 0 | 0 | 0 | 0 | 1 | 0.74 | 1.1 | 0 | 0 | 1.1 | 2.6915 | 0 | 1 | 0.4 | 36.27 | 0 | 36.27 | 0 | 0 | 88.7472 | 0 | 1 | 0.42
1974-06-09 | 1974 | 6 | 9 | 159.21 | 0 | 0 | 0 | 7.96 | 409.0396 | 0 | 1 | 0.9 | 0 | 0 | 0 | 0 | 1 | 0.67 | 101.61 | 0 | 0 | 0 | 0 | 248.6242 | 0 | 1 | 0.85 | 0 | 0 | 0 | 0 | 952.77 | 146.22 | 0 | 0 | 0 | 0 | 0 | 0 | 2689.0615 | 0 | 1 | 0.74 | 1.1 | 0 | 0 | 1.1 | 2.6915 | 0 | 1 | 0.4 | 39.59 | 0 | 39.59 | 0 | 0 | 96.8707 | 0 | 1 | 0.42
1974-06-10 | 1974 | 6 | 10 | 147.61 | 0 | 0 | 0 | 7.7 | 380.02 | 0 | 1 | 0.9 | 0 | 0 | 0 | 0 | 1 | 0.67 | 263.48 | 0 | 0 | 0 | 0 | 644.6955 | 0 | 1 | 0.85 | 0 | 0 | 0 | 0 | 0 | 379.15 | 0 | 0 | 0 | 0 | 0 | 0 | 927.7224 | 0 | 1 | 0.74 | 2.4 | 0 | 0 | 2.4 | 5.8724 | 0 | 1 | 0.4 | 39.86 | 0 | 39.86 | 0 | 0 | 97.5314 | 0 | 1 | 0.42
1974-06-11 | 1974 | 6 | 11 | 130.7 | 10.69 | 0 | 0 | 7.54 | 364.4091 | 0 | 1 | 0.9 | 1158.55 | 0 | 2834.7958 | 0 | 1 | 0.67 | 1527.71 | 0 | 0 | 0 | 0 | 3738.0742 | 0 | 1 | 0.85 | 0 | 0 | 0 | 0 | 2388.44 | 1724.5 | 0 | 0 | 0 | 0 | 0 | 0 | 10063.739 | 0 | 1 | 0.74 | 2.6 | 0 | 0 | 2.6 | 6.3618 | 0 | 1 | 0.4 | 79.74 | 0 | 79.74 | 0 | 0 | 195.1117 | 0 | 1 | 0.42
1974-06-12 | 1974 | 6 | 12 | 124.01 | 64.46 | 0 | 0 | 8.02 | 480.7812 | 0 | 1 | 0.9 | 1398.91 | 0 | 3422.9201 | 0 | 1 | 0.67 | 2951.58 | 0 | 0 | 0 | 0 | 7222.0676 | 0 | 1 | 0.85 | 0 | 0 | 0 | 0 | 2245.68 | 2775 | 0 | 0 | 0 | 0 | 0 | 0 | 12284.8408 | 0 | 1 | 0.74 | 7 | 0 | 0 | 7 | 17.1279 | 0 | 1 | 0.4 | 77.35 | 0 | 77.35 | 0 | 0 | 189.2637 | 0 | 1 | 0.42
1974-06-13 | 1974 | 6 | 13 | 128.7 | 19.77 | 0 | 0 | 8.22 | 383.3966 | 0 | 1 | 0.9 | 890.92 | 0 | 2179.9458 | 0 | 1 | 0.67 | 1059.97 | 0 | 0 | 0 | 0 | 2593.5855 | 0 | 1 | 0.85 | 0 | 0 | 0 | 0 | 314.38 | 1168.85 | 0 | 0 | 0 | 0 | 0 | 0 | 3629.2384 | 0 | 1 | 0.74 | 7.9 | 0 | 0 | 7.9 | 19.3301 | 0 | 1 | 0.4 | 82.66 | 0 | 82.66 | 0 | 0 | 202.2565 | 0 | 1 | 0.42
1974-06-14 | 1974 | 6 | 14 | 123.08 | 4.21 | 0 | 0 | 7.95 | 330.9117 | 0 | 1 | 0.9 | 84.1 | 0 | 205.7799 | 0 | 1 | 0.67 | 590.31 | 0 | 0 | 0 | 0 | 1444.3988 | 0 | 1 | 0.85 | 0 | 0 | 0 | 0 | 1548.44 | 819.34 | 0 | 0 | 0 | 0 | 0 | 0 | 5793.5978 | 0 | 1 | 0.74 | 9.3 | 0 | 0 | 9.3 | 22.7557 | 0 | 1 | 0.4 | 118.44 | 0 | 118.44 | 0 | 0 | 289.8047 | 0 | 1 | 0.42
1974-06-15 | 1974 | 6 | 15 | 123.17 | 7.11 | 0 | 0 | 16.21 | 358.4388 | 0 | 1 | 0.9 | 531.92 | 0 | 1301.5274 | 0 | 1 | 0.67 | 224.82 | 0 | 0 | 0 | 0 | 550.1004 | 0 | 1 | 0.85 | 0 | 0 | 0 | 0 | 32.65 | 112.8 | 0 | 0 | 0 | 0 | 0 | 0 | 355.894 | 0 | 1 | 0.74 | 41 | 0 | 0 | 41 | 100.3208 | 0 | 1 | 0.4 | 111.15 | 0 | 111.15 | 0 | 0 | 271.9672 | 0 | 1 | 0.42
1974-06-16 | 1974 | 6 | 16 | 168.76 | 7.94 | 0 | 0 | 10.73 | 458.6127 | 0 | 1 | 0.9 | 180.4 | 0 | 441.4114 | 0 | 1 | 0.67 | 156.67 | 0 | 0 | 0 | 0 | 383.3477 | 0 | 1 | 0.85 | 0 | 0 | 0 | 0 | 1601.25 | 162.24 | 0 | 0 | 0 | 0 | 0 | 0 | 4314.992 | 0 | 1 | 0.74 | 55.6 | 0 | 0 | 55.6 | 136.0447 | 0 | 1 | 0.4 | 145.14 | 0 | 145.14 | 0 | 0 | 355.1355 | 0 | 1 | 0.42
1974-06-17 | 1974 | 6 | 17 | 246.98 | 0 | 0 | 0 | 11 | 631.2378 | 0 | 1 | 0.9 | 0 | 0 | 0 | 0 | 1 | 0.67 | 305.31 | 0 | 0 | 0 | 0 | 747.0472 | 0 | 1 | 0.85 | 0 | 0 | 0 | 0 | 237.98 | 439.34 | 0 | 0 | 0 | 0 | 0 | 0 | 1657.2991 | 0 | 1 | 0.74 | 100.5 | 0 | 0 | 100.5 | 245.9082 | 0 | 1 | 0.4 | 142.79 | 0 | 142.79 | 0 | 0 | 349.3854 | 0 | 1 | 0.42
1974-06-18 | 1974 | 6 | 18 | 232.92 | 0 | 0 | 0 | 10.54 | 595.7096 | 0 | 1 | 0.9 | 0 | 0 | 0 | 0 | 1 | 0.67 | 517.62 | 0 | 0 | 0 | 0 | 1266.5375 | 0 | 1 | 0.85 | 0 | 0 | 0 | 0 | 57.94 | 744.87 | 0 | 0 | 0 | 0 | 0 | 0 | 1964.354 | 0 | 1 | 0.74 | 100.4 | 0 | 0 | 100.4 | 245.6635 | 0 | 1 | 0.4 | 136.6 | 0 | 136.6 | 0 | 0 | 334.2394 | 0 | 1 | 0.42
1974-06-19 | 1974 | 6 | 19 | 239 | 0 | 0 | 0 | 11.15 | 612.079 | 0 | 1 | 0.9 | 0 | 0 | 0 | 0 | 1 | 0.67 | 0 | 0 | 0 | 0 | 0 | 0 | 0 | 1 | 0.85 | 0 | 0 | 0 | 0 | 0 | 0 | 0 | 0 | 0 | 0 | 0 | 0 | 0 | 0 | 1 | 0.74 | 95.1 | 0 | 0 | 95.1 | 232.6952 | 0 | 1 | 0.4 | 129.7 | 0 | 129.7 | 0 | 0 | 317.3562 | 0 | 1 | 0.42
1974-06-20 | 1974 | 6 | 20 | 229.91 | 0 | 0 | 0 | 11.15 | 589.8372 | 0 | 1 | 0.9 | 0 | 0 | 0 | 0 | 1 | 0.67 | 44.13 | 0 | 0 | 0 | 0 | 107.9794 | 0 | 1 | 0.85 | 0 | 0 | 0 | 0 | 0 | 63.5 | 0 | 0 | 0 | 0 | 0 | 0 | 155.3748 | 0 | 1 | 0.74 | 89.8 | 0 | 0 | 89.8 | 219.727 | 0 | 1 | 0.4 | 128.02 | 0 | 128.02 | 0 | 0 | 313.2455 | 0 | 1 | 0.42
1974-06-21 | 1974 | 6 | 21 | 216.27 | 0 | 0 | 0 | 11.04 | 556.193 | 0 | 1 | 0.9 | 0 | 0 | 0 | 0 | 1 | 0.67 | 89.45 | 0 | 0 | 0 | 0 | 218.8706 | 0 | 1 | 0.85 | 0 | 0 | 0 | 0 | 8.81 | 128.72 | 0 | 0 | 0 | 0 | 0 | 0 | 336.515 | 0 | 1 | 0.74 | 118.6 | 0 | 0 | 118.6 | 290.1962 | 0 | 1 | 0.4 | 122.4 | 0 | 122.4 | 0 | 0 | 299.4942 | 0 | 1 | 0.42
1974-06-22 | 1974 | 6 | 22 | 206.87 | 0 | 0 | 0 | 10.78 | 532.5565 | 0 | 1 | 0.9 | 0 | 0 | 0 | 0 | 1 | 0.67 | 0 | 0 | 0 | 0 | 0 | 0 | 0 | 1 | 0.85 | 0 | 0 | 0 | 0 | 0 | 0 | 0 | 0 | 0 | 0 | 0 | 0 | 0 | 0 | 1 | 0.74 | 121.9 | 0 | 0 | 121.9 | 298.2708 | 0 | 1 | 0.4 | 117.11 | 0 | 117.11 | 0 | 0 | 286.5504 | 0 | 1 | 0.42
1974-06-23 | 1974 | 6 | 23 | 191.25 | 0 | 0 | 0 | 10.42 | 493.4558 | 0 | 1 | 0.9 | 0 | 0 | 0 | 0 | 1 | 0.67 | 0 | 0 | 0 | 0 | 0 | 0 | 0 | 1 | 0.85 | 0 | 0 | 0 | 0 | 0 | 0 | 0 | 0 | 0 | 0 | 0 | 0 | 0 | 0 | 1 | 0.74 | 113.7 | 0 | 0 | 113.7 | 278.2066 | 0 | 1 | 0.4 | 112.64 | 0 | 112.64 | 0 | 0 | 275.613 | 0 | 1 | 0.42
1974-06-24 | 1974 | 6 | 24 | 173.62 | 0 | 0 | 0 | 10.2 | 449.7796 | 0 | 1 | 0.9 | 0 | 0 | 0 | 0 | 1 | 0.67 | 175.35 | 0 | 0 | 0 | 0 | 429.0548 | 0 | 1 | 0.85 | 0 | 0 | 0 | 0 | 2015.08 | 252.33 | 0 | 0 | 0 | 0 | 0 | 0 | 5548.0076 | 0 | 1 | 0.74 | 106.3 | 0 | 0 | 106.3 | 260.0999 | 0 | 1 | 0.4 | 187 | 0 | 137.11 | 49.89 | 0 | 457.5606 | 0 | 1 | 0.42
1974-06-25 | 1974 | 6 | 25 | 160.87 | 1.76 | 0 | 0 | 10.44 | 423.476 | 0 | 1 | 0.9 | 1374.86 | 0 | 3364.0734 | 0 | 1 | 0.67 | 2645.8 | 0 | 0 | 0 | 0 | 6473.8704 | 0 | 1 | 0.85 | 0 | 0 | 0 | 0 | 3700 | 2775 | 0 | 0 | 0 | 0 | 0 | 0 | 15843.3408 | 0 | 1 | 0.74 | 139.8 | 0 | 0 | 139.8 | 342.0694 | 0 | 1 | 0.4 | 593.16 | 0 | 240.33 | 352.83 | 0 | 1451.3724 | 0 | 1 | 0.42
1974-06-26 | 1974 | 6 | 26 | 268.28 | 216.29 | 0 | 0 | 50 | 1308.0115 | 0 | 1 | 0.9 | 2919.82 | 0 | 7144.3557 | 0 | 1 | 0.67 | 3375 | 0 | 0 | 0 | 0 | 8258.112 | 0 | 1 | 0.85 | 0 | 0 | 0 | 0 | 3700 | 2775 | 0 | 0 | 0 | 0 | 0 | 0 | 15843.3408 | 0 | 1 | 0.74 | 525.2 | 0 | 0 | 525.2 | 1285.0846 | 0 | 1 | 0.4 | 460.13 | 0 | 248.72 | 211.41 | 0 | 1125.8682 | 0 | 1 | 0.42
1974-06-27 | 1974 | 6 | 27 | 299.06 | 1750 | 0 | 0 | 14.99 | 5050.4166 | 0 | 1 | 0.9 | 333.8 | 0 | 816.7579 | 0 | 1 | 0.67 | 3375 | 0 | 0 | 0 | 0 | 8258.112 | 0 | 1 | 0.85 | 0 | 0 | 0 | 0 | 3700 | 2504.93 | 0 | 0 | 0 | 0 | 0 | 0 | 15182.5206 | 0 | 1 | 0.74 | 588 | 0 | 0 | 588 | 1438.7466 | 0 | 1 | 0.4 | 225.5 | 0 | 225.5 | 0 | 0 | 551.7642 | 0 | 1 | 0.42
1974-06-28 | 1974 | 6 | 28 | 411.6 | 1071.83 | 0 | 0 | 14.36 | 3664.8645 | 0 | 1 | 0.9 | 830.28 | 0 | 2031.569 | 0 | 1 | 0.67 | 3063.42 | 0 | 0 | 0 | 0 | 7495.7231 | 0 | 1 | 0.85 | 0 | 0 | 0 | 0 | 2295.47 | 1704.88 | 0 | 0 | 0 | 0 | 0 | 0 | 9788.2484 | 0 | 1 | 0.74 | 364.9 | 0 | 0 | 364.9 | 892.8548 | 0 | 1 | 0.4 | 211.09 | 0 | 211.09 | 0 | 0 | 516.5051 | 0 | 1 | 0.42
1974-06-29 | 1974 | 6 | 29 | 377.92 | 389.44 | 0 | 0 | 14.22 | 1912.4075 | 0 | 1 | 0.9 | 907.55 | 0 | 2220.6369 | 0 | 1 | 0.67 | 1536.5 | 0 | 0 | 0 | 0 | 3759.582 | 0 | 1 | 0.85 | 0 | 0 | 0 | 0 | 2205.76 | 1727.58 | 0 | 0 | 0 | 0 | 0 | 0 | 9624.2851 | 0 | 1 | 0.74 | 337.8 | 0 | 0 | 337.8 | 826.5453 | 0 | 1 | 0.4 | 207.99 | 0 | 207.99 | 0 | 0 | 508.9199 | 0 | 1 | 0.42
1974-06-30 | 1974 | 6 | 30 | 353.1 | 740.45 | 0 | 0 | 13.89 | 2709.7373 | 0 | 1 | 0.9 | 690.75 | 0 | 1690.1603 | 0 | 1 | 0.67 | 743.07 | 0 | 0 | 0 | 0 | 1818.1793 | 0 | 1 | 0.85 | 0 | 0 | 0 | 0 | 358.7 | 516.53 | 0 | 0 | 0 | 0 | 0 | 0 | 2141.5548 | 0 | 1 | 0.74 | 329.2 | 0 | 0 | 329.2 | 805.5024 | 0 | 1 | 0.4 | 243.61 | 0 | 215.43 | 28.18 | 0 | 596.0766 | 0 | 1 | 0.42
1974-07-01 | 1974 | 7 | 1 | 355.74 | 420.84 | 0 | 0 | 15.06 | 1937.0228 | 0 | 1 | 0.9 | 939.31 | 0 | 2298.3488 | 0 | 1 | 0.67 | 363.99 | 0 | 0 | 0 | 0 | 890.6282 | 0 | 1 | 0.85 | 0 | 0 | 0 | 0 | 1385.54 | 0 | 0 | 0 | 0 | 0 | 0 | 0 | 3390.2058 | 0 | 1 | 0.74 | 336 | 0 | 0 | 336 | 822.1409 | 0 | 1 | 0.4 | 267.75 | 0 | 214.06 | 53.69 | 0 | 655.1436 | 0 | 1 | 0.42
1974-07-02 | 1974 | 7 | 2 | 379.61 | 17.89 | 0 | 0 | 15.05 | 1009.4471 | 0 | 1 | 0.9 | 575.28 | 0 | 1407.6227 | 0 | 1 | 0.67 | 161.7 | 0 | 0 | 0 | 0 | 395.6553 | 0 | 1 | 0.85 | 0 | 0 | 0 | 0 | 1577.25 | 0 | 0 | 0 | 0 | 0 | 0 | 0 | 3859.291 | 0 | 1 | 0.74 | 325.8 | 0 | 0 | 325.8 | 797.1831 | 0 | 1 | 0.4 | 278.32 | 0 | 209.81 | 68.51 | 0 | 681.0067 | 0 | 1 | 0.42
1974-07-03 | 1974 | 7 | 3 | 395.37 | 7.41 | 0 | 0 | 15.13 | 1022.5622 | 0 | 1 | 0.9 | 315.91 | 0 | 772.9838 | 0 | 1 | 0.67 | 861.6 | 0 | 0 | 0 | 0 | 2108.2042 | 0 | 1 | 0.85 | 0 | 0 | 0 | 0 | 1015.2 | 1106.63 | 0 | 0 | 0 | 0 | 0 | 0 | 5191.7955 | 0 | 1 | 0.74 | 326.9 | 0 | 0 | 326.9 | 799.8746 | 0 | 1 | 0.4 | 801.92 | 0 | 301.92 | 680.67 | -180.67 | 1962.1763 | 0 | 1 | 0.42
1974-07-04 | 1974 | 7 | 4 | 433.84 | 6.59 | 0 | 0 | 15.1 | 1114.6127 | 0 | 1 | 0.9 | 334.46 | 0 | 818.3728 | 0 | 1 | 0.67 | 598.56 | 0 | 0 | 0 | 0 | 1464.5853 | 0 | 1 | 0.85 | 0 | 0 | 0 | 0 | 2434.74 | 728.14 | 0 | 0 | 0 | 0 | 0 | 0 | 7739.0866 | 0 | 1 | 0.74 | 369.1 | 0 | 0 | 369.1 | 903.1316 | 0 | 1 | 0.4 | 754.59 | 0 | 295.22 | 459.37 | 0 | 1846.367 | 0 | 1 | 0.42
1974-07-05 | 1974 | 7 | 5 | 443.13 | 12.71 | 0 | 0 | 15.07 | 1152.2452 | 0 | 1 | 0.9 | 582.47 | 0 | 1425.2156 | 0 | 1 | 0.67 | 374.08 | 0 | 0 | 0 | 0 | 915.3169 | 0 | 1 | 0.85 | 0 | 0 | 0 | 0 | 1908.93 | 273.87 | 0 | 0 | 0 | 0 | 0 | 0 | 5340.9798 | 0 | 1 | 0.74 | 413.8 | 0 | 0 | 413.8 | 1012.5057 | 0 | 1 | 0.4 | 273.39 | 0 | 266.3 | 7.09 | -2.4869e-14 | 668.9438 | 0 | 1 | 0.42
1974-07-06 | 1974 | 7 | 6 | 439.45 | 46.84 | 0 | 0 | 15.11 | 1226.8496 | 0 | 1 | 0.9 | 1559.24 | 0 | 3815.2233 | 0 | 1 | 0.67 | 1009.74 | 0 | 0 | 0 | 0 | 2470.6803 | 0 | 1 | 0.85 | 0 | 0 | 0 | 0 | 1683.35 | 795.3 | 0 | 0 | 0 | 0 | 0 | 0 | 6064.8798 | 0 | 1 | 0.74 | 387.1 | 0 | 0 | 387.1 | 947.1749 | 0 | 1 | 0.4 | 398.11 | 0 | 265.58 | 132.53 | 0 | 974.1147 | 0 | 1 | 0.42
1974-07-07 | 1974 | 7 | 7 | 554.2 | 948.4 | 0 | 0 | 29.41 | 3748.5956 | 0 | 1 | 0.9 | 553.72 | 0 | 1354.8687 | 0 | 1 | 0.67 | 1160.42 | 0 | 0 | 0 | 0 | 2839.3714 | 0 | 1 | 0.85 | 0 | 0 | 0 | 0 | 57.55 | 1093.34 | 0 | 0 | 0 | 0 | 0 | 0 | 2816.0529 | 0 | 1 | 0.74 | 414.8 | 0 | 0 | 414.8 | 1014.9526 | 0 | 1 | 0.4 | 242.42 | 0 | 242.42 | 0 | 0 | 593.1649 | 0 | 1 | 0.42
1974-07-08 | 1974 | 7 | 8 | 563.55 | 509.58 | 0 | 0 | 15.77 | 2664.3728 | 0 | 1 | 0.9 | 883.78 | 0 | 2162.4753 | 0 | 1 | 0.67 | 682.99 | 0 | 0 | 0 | 0 | 1671.1727 | 0 | 1 | 0.85 | 0 | 0 | 0 | 0 | 42.64 | 450.11 | 0 | 0 | 0 | 0 | 0 | 0 | 1205.6844 | 0 | 1 | 0.74 | 381.2 | 0 | 0 | 381.2 | 932.7385 | 0 | 1 | 0.4 | 223.95 | 0 | 223.95 | 0 | 0 | 547.9716 | 0 | 1 | 0.42
1974-07-09 | 1974 | 7 | 9 | 631.86 | 5.68 | 0 | 0 | 15.83 | 1598.6971 | 0 | 1 | 0.9 | 113.64 | 0 | 278.0598 | 0 | 1 | 0.67 | 25.41 | 0 | 0 | 0 | 0 | 62.1744 | 0 | 1 | 0.85 | 0 | 0 | 0 | 0 | 7.82 | 0 | 0 | 0 | 0 | 0 | 0 | 0 | 19.1344 | 0 | 1 | 0.74 | 376.8 | 0 | 0 | 376.8 | 921.9723 | 0 | 1 | 0.4 | 207.64 | 0 | 207.64 | 0 | 0 | 508.0635 | 0 | 1 | 0.42
1974-07-10 | 1974 | 7 | 10 | 612.46 | 1.68 | 0 | 0 | 15.67 | 1541.0493 | 0 | 1 | 0.9 | 198 | 0 | 484.4759 | 0 | 1 | 0.67 | 235.82 | 0 | 0 | 0 | 0 | 577.0157 | 0 | 1 | 0.85 | 0 | 0 | 0 | 0 | 73.86 | 244.29 | 0 | 0 | 0 | 0 | 0 | 0 | 778.4647 | 0 | 1 | 0.74 | 357.8 | 0 | 0 | 357.8 | 875.4822 | 0 | 1 | 0.4 | 195.29 | 0 | 195.29 | 0 | 0 | 477.8449 | 0 | 1 | 0.42
1974-07-11 | 1974 | 7 | 11 | 588.62 | 19.31 | 0 | 0 | 15.57 | 1525.6097 | 0 | 1 | 0.9 | 882.3 | 0 | 2158.854 | 0 | 1 | 0.67 | 969.11 | 0 | 0 | 0 | 0 | 2371.2649 | 0 | 1 | 0.85 | 0 | 0 | 0 | 0 | 5.58 | 1051.61 | 0 | 0 | 0 | 0 | 0 | 0 | 2586.7832 | 0 | 1 | 0.74 | 399.9 | 0 | 0 | 399.9 | 978.4945 | 0 | 1 | 0.4 | 181.98 | 0 | 181.98 | 0 | 0 | 445.2774 | 0 | 1 | 0.42
1974-07-12 | 1974 | 7 | 12 | 560.37 | 24.03 | 0 | 0 | 15.58 | 1468.0599 | 0 | 1 | 0.9 | 698.64 | 0 | 1709.4659 | 0 | 1 | 0.67 | 977.22 | 0 | 0 | 0 | 0 | 2391.1088 | 0 | 1 | 0.85 | 0 | 0 | 0 | 0 | 397.59 | 1125.44 | 0 | 0 | 0 | 0 | 0 | 0 | 3726.6229 | 0 | 1 | 0.74 | 331.7 | 0 | 0 | 331.7 | 811.6195 | 0 | 1 | 0.4 | 174.44 | 0 | 174.44 | 0 | 0 | 426.8282 | 0 | 1 | 0.42
1974-07-13 | 1974 | 7 | 13 | 584.64 | 28.63 | 0 | 0 | 15.91 | 1539.5078 | 0 | 1 | 0.9 | 1123.32 | 0 | 2748.5933 | 0 | 1 | 0.67 | 1240.26 | 0 | 0 | 0 | 0 | 3034.7277 | 0 | 1 | 0.85 | 0 | 0 | 0 | 0 | 546.2 | 1220.81 | 0 | 0 | 0 | 0 | 0 | 0 | 4323.6049 | 0 | 1 | 0.74 | 407.8 | 0 | 0 | 407.8 | 997.8246 | 0 | 1 | 0.4 | 165.94 | 0 | 165.94 | 0 | 0 | 406.03 | 0 | 1 | 0.42
1974-07-14 | 1974 | 7 | 14 | 574.88 | 7.41 | 0 | 0 | 15.73 | 1463.264 | 0 | 1 | 0.9 | 148.27 | 0 | 362.7942 | 0 | 1 | 0.67 | 135.06 | 0 | 0 | 0 | 0 | 330.4713 | 0 | 1 | 0.85 | 0 | 0 | 0 | 0 | 0 | 146.9 | 0 | 0 | 0 | 0 | 0 | 0 | 359.442 | 0 | 1 | 0.74 | 333.2 | 0 | 0 | 333.2 | 815.2898 | 0 | 1 | 0.4 | 155.96 | 0 | 155.96 | 0 | 0 | 381.6104 | 0 | 1 | 0.42
1974-07-15 | 1974 | 7 | 15 | 550.54 | 1.17 | 0 | 0 | 15.64 | 1388.2192 | 0 | 1 | 0.9 | 151.99 | 0 | 371.8964 | 0 | 1 | 0.67 | 81.45 | 0 | 0 | 0 | 0 | 199.2958 | 0 | 1 | 0.85 | 0 | 0 | 0 | 0 | 0 | 56.72 | 0 | 0 | 0 | 0 | 0 | 0 | 138.7852 | 0 | 1 | 0.74 | 338.6 | 0 | 0 | 338.6 | 828.5027 | 0 | 1 | 0.4 | 181.38 | 0 | 181.38 | 0 | 0 | 443.8093 | 0 | 1 | 0.42
1974-07-16 | 1974 | 7 | 16 | 524.73 | 0.89 | 0 | 0 | 15.61 | 1324.3075 | 0 | 1 | 0.9 | 17.75 | 0 | 43.4316 | 0 | 1 | 0.67 | 23.38 | 0 | 0 | 0 | 0 | 57.2073 | 0 | 1 | 0.85 | 0 | 0 | 0 | 0 | 0 | 17.59 | 0 | 0 | 0 | 0 | 0 | 0 | 43.0401 | 0 | 1 | 0.74 | 377.5 | 0 | 0 | 377.5 | 923.6851 | 0 | 1 | 0.4 | 166.48 | 0 | 166.48 | 0 | 0 | 407.3513 | 0 | 1 | 0.42
1974-07-17 | 1974 | 7 | 17 | 498.38 | 0.04 | 0 | 0 | 15.49 | 1257.4597 | 0 | 1 | 0.9 | 0.16 | 0 | 0.3915 | 0 | 1 | 0.67 | 429.07 | 0 | 0 | 0 | 0 | 1049.8691 | 0 | 1 | 0.85 | 0 | 0 | 0 | 0 | 965.63 | 602.48 | 0 | 0 | 0 | 0 | 0 | 0 | 3836.9268 | 0 | 1 | 0.74 | 372.1 | 0 | 0 | 372.1 | 910.4721 | 0 | 1 | 0.4 | 542.76 | 0 | 180.26 | 362.5 | 0 | 1328.0512 | 0 | 1 | 0.42
1974-07-18 | 1974 | 7 | 18 | 468.82 | 2.42 | 0 | 0 | 15.41 | 1190.7586 | 0 | 1 | 0.9 | 245.04 | 0 | 599.5756 | 0 | 1 | 0.67 | 1128.42 | 0 | 0 | 0 | 0 | 2761.0722 | 0 | 1 | 0.85 | 0 | 0 | 0 | 0 | 800.85 | 1497.69 | 0 | 0 | 0 | 0 | 0 | 0 | 5624.178 | 0 | 1 | 0.74 | 588 | 0 | 0 | 588 | 1438.7466 | 0 | 1 | 0.4 | 353.44 | 0 | 190.78 | 162.66 | 0 | 864.814 | 0 | 1 | 0.42
1974-07-19 | 1974 | 7 | 19 | 450.29 | 2.43 | 0 | 0 | 15.42 | 1145.4674 | 0 | 1 | 0.9 | 61.81 | 0 | 151.2397 | 0 | 1 | 0.67 | 478.54 | 0 | 0 | 0 | 0 | 1170.9146 | 0 | 1 | 0.85 | 0 | 0 | 0 | 0 | 2623.83 | 627.12 | 0 | 0 | 0 | 0 | 0 | 0 | 7954.5805 | 0 | 1 | 0.74 | 758.2 | 0 | 0 | 758.2 | 1855.2002 | 0 | 1 | 0.4 | 176.58 | 0 | 176.58 | 0 | 0 | 432.0644 | 0 | 1 | 0.42
1974-07-20 | 1974 | 7 | 20 | 423.52 | 1.15 | 0 | 0 | 15.32 | 1076.5887 | 0 | 1 | 0.9 | 142.2 | 0 | 347.9418 | 0 | 1 | 0.67 | 314.88 | 0 | 0 | 0 | 0 | 770.4635 | 0 | 1 | 0.85 | 0 | 0 | 0 | 0 | 1413.8 | 312.34 | 0 | 0 | 0 | 0 | 0 | 0 | 4223.6022 | 0 | 1 | 0.74 | 628.2 | 0 | 0 | 628.2 | 1537.1099 | 0 | 1 | 0.4 | 165.43 | 0 | 165.43 | 0 | 0 | 404.7821 | 0 | 1 | 0.42
1974-07-21 | 1974 | 7 | 21 | 395.63 | 2.04 | 0 | 0 | 15.21 | 1010.2546 | 0 | 1 | 0.9 | 111.75 | 0 | 273.4353 | 0 | 1 | 0.67 | 239.4 | 0 | 0 | 0 | 0 | 585.7754 | 0 | 1 | 0.85 | 0 | 0 | 0 | 0 | 338.79 | 241.92 | 0 | 0 | 0 | 0 | 0 | 0 | 1420.9091 | 0 | 1 | 0.74 | 561.7 | 0 | 0 | 561.7 | 1374.3945 | 0 | 1 | 0.4 | 158.92 | 0 | 158.92 | 0 | 0 | 388.8531 | 0 | 1 | 0.42
1974-07-22 | 1974 | 7 | 22 | 360.37 | 6.4 | 0 | 0 | 15.18 | 934.5736 | 0 | 1 | 0.9 | 426.88 | 0 | 1044.5105 | 0 | 1 | 0.67 | 538.11 | 0 | 0 | 0 | 0 | 1316.6734 | 0 | 1 | 0.85 | 0 | 0 | 0 | 0 | 406.09 | 500.44 | 0 | 0 | 0 | 0 | 0 | 0 | 2218.1411 | 0 | 1 | 0.74 | 532.1 | 0 | 0 | 532.1 | 1301.9678 | 0 | 1 | 0.4 | 152.51 | 0 | 152.51 | 0 | 0 | 373.1688 | 0 | 1 | 0.42
1974-07-23 | 1974 | 7 | 23 | 343.32 | 29.81 | 0 | 0 | 15.13 | 950.0132 | 0 | 1 | 0.9 | 1097.94 | 0 | 2686.4923 | 0 | 1 | 0.67 | 1245.55 | 0 | 0 | 0 | 0 | 3047.6715 | 0 | 1 | 0.85 | 0 | 0 | 0 | 0 | 330.41 | 1305.81 | 0 | 0 | 0 | 49.59 | 0 | 0 | 4003.5816 | 1213.3919 | 1.2647 | 0.93591 | 541.5 | 0 | 0 | 541.5 | 1324.9682 | 0 | 1 | 0.4 | 144.74 | 0 | 144.74 | 0 | 0 | 354.1568 | 0 | 1 | 0.42
1974-07-24 | 1974 | 7 | 24 | 324.36 | 1.25 | 0 | 0 | 15.14 | 833.7635 | 0 | 1 | 0.9 | 25.07 | 0 | 61.3425 | 0 | 1 | 0.67 | 473.66 | 0 | 0 | 0 | 0 | 1158.974 | 0 | 1 | 0.85 | 0 | 0 | 0 | 0 | 1083.54 | 662.43 | 0 | 0 | 0 | 0 | 0 | 0 | 4272.1232 | 0 | 1 | 0.74 | 586.4 | 0 | 0 | 586.4 | 1434.8317 | 0 | 1 | 0.4 | 387.29 | 0 | 151.62 | 235.67 | 0 | 947.6398 | 0 | 1 | 0.42
1974-07-25 | 1974 | 7 | 25 | 324.66 | 31.13 | 0 | 0 | 15.09 | 907.487 | 0 | 1 | 0.9 | 1443.25 | 0 | 3531.4134 | 0 | 1 | 0.67 | 1142.19 | 0 | 0 | 0 | 0 | 2794.7653 | 0 | 1 | 0.85 | 0 | 0 | 0 | 0 | 2765.73 | 984.55 | 0 | 0 | 0 | 0 | 0 | 0 | 9176.3651 | 0 | 1 | 0.74 | 533.9 | 0 | 0 | 533.9 | 1306.3721 | 0 | 1 | 0.4 | 142.89 | 0 | 142.89 | 0 | 0 | 349.6301 | 0 | 1 | 0.42
1974-07-26 | 1974 | 7 | 26 | 299.91 | 60.08 | 0 | 0 | 15.05 | 917.6659 | 0 | 1 | 0.9 | 1394.08 | 0 | 3411.1019 | 0 | 1 | 0.67 | 1497.82 | 0 | 0 | 0 | 0 | 3664.9379 | 0 | 1 | 0.85 | 0 | 0 | 0 | 0 | 1902.48 | 1569.63 | 0 | 0 | 0 | 0 | 0 | 0 | 8495.7254 | 0 | 1 | 0.74 | 500.1 | 0 | 0 | 500.1 | 1223.6687 | 0 | 1 | 0.4 | 182.12 | 0 | 140.74 | 41.38 | 0 | 445.62 | 0 | 1 | 0.42
1974-07-27 | 1974 | 7 | 27 | 277.16 | 878.14 | 0 | 0 | 15.04 | 2863.6441 | 0 | 1 | 0.9 | 1116.31 | 0 | 2731.4409 | 0 | 1 | 0.67 | 2556.46 | 0 | 0 | 0 | 0 | 6255.269 | 0 | 1 | 0.85 | 0 | 0 | 0 | 0 | 913.94 | 2594.8 | 0 | 0 | 0 | 0 | 0 | 0 | 8585.3535 | 0 | 1 | 0.74 | 646 | 0 | 0 | 646 | 1580.6638 | 0 | 1 | 0.4 | 135.12 | 0 | 135.12 | 0 | 0 | 330.6181 | 0 | 1 | 0.42
1974-07-28 | 1974 | 7 | 28 | 282.39 | 1690.32 | 0 | 0 | 15.06 | 4863.771 | 0 | 1 | 0.9 | 631.42 | 0 | 1544.9888 | 0 | 1 | 0.67 | 2963.66 | 0 | 0 | 0 | 0 | 7251.6255 | 0 | 1 | 0.85 | 0 | 0 | 0 | 0 | 3700 | 2775 | 0 | 0 | 0 | 0 | 0 | 0 | 15843.3408 | 0 | 1 | 0.74 | 621.5 | 0 | 0 | 621.5 | 1520.716 | 0 | 1 | 0.4 | 253.95 | 0 | 132.46 | 121.49 | 0 | 621.377 | 0 | 1 | 0.42
1974-07-29 | 1974 | 7 | 29 | 292.41 | 1750 | 0 | 0 | 15.08 | 5034.3653 | 0 | 1 | 0.9 | 820.16 | 0 | 2006.8069 | 0 | 1 | 0.67 | 3100.7 | 0 | 0 | 0 | 0 | 7586.9416 | 0 | 1 | 0.85 | 0 | 0 | 0 | 0 | 3700 | 1770.46 | 0 | 0 | 0 | 0 | 0 | 0 | 13385.3841 | 0 | 1 | 0.74 | 994.3 | 0 | 0 | 994.3 | 2432.901 | 0 | 1 | 0.4 | 292.21 | 0 | 133.75 | 158.46 | 0 | 714.9935 | 0 | 1 | 0.42
1974-07-30 | 1974 | 7 | 30 | 302.2 | 1660.78 | 0 | 0 | 15.06 | 4839.9632 | 0 | 1 | 0.9 | 878.24 | 0 | 2148.9198 | 0 | 1 | 0.67 | 2725.91 | 0 | 0 | 0 | 0 | 6669.8874 | 0 | 1 | 0.85 | 0 | 0 | 0 | 0 | 3416.59 | 352.33 | 0 | 0 | 0 | 0 | 0 | 0 | 9221.9744 | 0 | 1 | 0.74 | 975.9 | 0 | 0 | 975.9 | 2387.879 | 0 | 1 | 0.4 | 230.75 | 0 | 136.07 | 94.68 | 0 | 564.6102 | 0 | 1 | 0.42
1974-07-31 | 1974 | 7 | 31 | 333.65 | 906.66 | 0 | 0 | 15.28 | 3072.2379 | 0 | 1 | 0.9 | 857.34 | 0 | 2097.7807 | 0 | 1 | 0.67 | 2121.46 | 0 | 0 | 0 | 0 | 5190.8902 | 0 | 1 | 0.85 | 0 | 0 | 0 | 0 | 2768.47 | 1311.05 | 0 | 0 | 0 | 0 | 0 | 0 | 9981.9654 | 0 | 1 | 0.74 | 977.9 | 0 | 0 | 977.9 | 2392.7727 | 0 | 1 | 0.4 | 129.63 | 0 | 129.63 | 0 | 0 | 317.1849 | 0 | 1 | 0.42
1974-08-01 | 1974 | 8 | 1 | 391.14 | 1359.32 | 0 | 0 | 15.22 | 4320.3506 | 0 | 1 | 0.9 | 534.31 | 0 | 1307.3754 | 0 | 1 | 0.67 | 1967.18 | 0 | 0 | 0 | 0 | 4813.3904 | 0 | 1 | 0.85 | 0 | 0 | 0 | 0 | 3345.73 | 755.34 | 0 | 0 | 0 | 0 | 0 | 0 | 10034.6949 | 0 | 1 | 0.74 | 912.7 | 0 | 0 | 912.7 | 2233.2382 | 0 | 1 | 0.4 | 428.11 | 0 | 144.1 | 284.01 | 0 | 1047.5201 | 0 | 1 | 0.42
1974-08-02 | 1974 | 8 | 2 | 383.68 | 1442.71 | 0 | 0 | 15.36 | 4506.4823 | 0 | 1 | 0.9 | 774.91 | 0 | 1896.087 | 0 | 1 | 0.67 | 2244.94 | 0 | 0 | 0 | 0 | 5493.0269 | 0 | 1 | 0.85 | 0 | 0 | 0 | 0 | 2922.42 | 1047.06 | 0 | 0 | 0 | 0 | 0 | 0 | 9712.7142 | 0 | 1 | 0.74 | 930.1 | 0 | 0 | 930.1 | 2275.8133 | 0 | 1 | 0.4 | 134.84 | 0 | 134.84 | 0 | 0 | 329.933 | 0 | 1 | 0.42
1974-08-03 | 1974 | 8 | 3 | 388.4 | 446.75 | 0 | 0 | 15.26 | 2080.824 | 0 | 1 | 0.9 | 959.88 | 0 | 2348.6805 | 0 | 1 | 0.67 | 1336.04 | 0 | 0 | 0 | 0 | 3269.0868 | 0 | 1 | 0.85 | 0 | 0 | 0 | 0 | 810.47 | 1403.44 | 0 | 0 | 0 | 0 | 0 | 0 | 5417.1013 | 0 | 1 | 0.74 | 853.9 | 0 | 0 | 853.9 | 2089.3635 | 0 | 1 | 0.4 | 131.26 | 0 | 131.26 | 0 | 0 | 321.1733 | 0 | 1 | 0.42
1974-08-04 | 1974 | 8 | 4 | 475.17 | 1028.04 | 0 | 0 | 15.26 | 3715.4653 | 0 | 1 | 0.9 | 706.46 | 0 | 1728.6002 | 0 | 1 | 0.67 | 2744.74 | 0 | 0 | 0 | 0 | 6715.9616 | 0 | 1 | 0.85 | 0 | 0 | 0 | 0 | 2765.84 | 1958.15 | 0 | 0 | 0 | 0 | 0 | 0 | 11558.8855 | 0 | 1 | 0.74 | 822.2 | 0 | 0 | 822.2 | 2011.7984 | 0 | 1 | 0.4 | 528.67 | 0 | 154.88 | 373.79 | 0 | 1293.5751 | 0 | 1 | 0.42
1974-08-05 | 1974 | 8 | 5 | 854.22 | 1108.73 | 0 | 0 | 15.56 | 4841.1132 | 0 | 1 | 0.9 | 815.26 | 0 | 1994.8173 | 0 | 1 | 0.67 | 2564.53 | 0 | 0 | 0 | 0 | 6275.0151 | 0 | 1 | 0.85 | 0 | 0 | 0 | 0 | 2315.16 | 1491.29 | 0 | 0 | 0 | 0 | 0 | 0 | 9313.8046 | 0 | 1 | 0.74 | 1102.6 | 0 | 0 | 1102.6 | 2697.8946 | 0 | 1 | 0.4 | 247.22 | 0 | 144.72 | 102.5 | 0 | 604.9098 | 0 | 1 | 0.42
1974-08-06 | 1974 | 8 | 6 | 677.42 | 468.9 | 0 | 0 | 15.44 | 2842.6501 | 0 | 1 | 0.9 | 928.16 | 0 | 2271.0664 | 0 | 1 | 0.67 | 1469.06 | 0 | 0 | 0 | 0 | 3594.5665 | 0 | 1 | 0.85 | 0 | 0 | 0 | 0 | 370.1 | 1529.76 | 0 | 0 | 0 | 0 | 0 | 0 | 4648.6686 | 0 | 1 | 0.74 | 1033.4 | 0 | 0 | 1033.4 | 2528.5727 | 0 | 1 | 0.4 | 137.03 | 0 | 137.03 | 0 | 0 | 335.2916 | 0 | 1 | 0.42
1974-08-07 | 1974 | 8 | 7 | 526.16 | 642.18 | 0 | 0 | 15.34 | 2896.285 | 0 | 1 | 0.9 | 857.92 | 0 | 2099.1998 | 0 | 1 | 0.67 | 1047.73 | 0 | 0 | 0 | 0 | 2563.6361 | 0 | 1 | 0.85 | 0 | 0 | 0 | 0 | 554.95 | 927.19 | 0 | 0 | 0 | 0 | 0 | 0 | 3626.5713 | 0 | 1 | 0.74 | 923.4 | 0 | 0 | 923.4 | 2259.4194 | 0 | 1 | 0.4 | 321.33 | 0 | 143.25 | 178.08 | 0 | 786.2457 | 0 | 1 | 0.42
1974-08-08 | 1974 | 8 | 8 | 444.66 | 324.95 | 0 | 0 | 15.39 | 1920.7757 | 0 | 1 | 0.9 | 864.94 | 0 | 2116.3767 | 0 | 1 | 0.67 | 348.3 | 0 | 0 | 0 | 0 | 852.2372 | 0 | 1 | 0.85 | 0 | 0 | 0 | 0 | 820.76 | 43.42 | 0 | 0 | 0 | 0 | 0 | 0 | 2114.5171 | 0 | 1 | 0.74 | 864.5 | 0 | 0 | 864.5 | 2115.3001 | 0 | 1 | 0.4 | 140.57 | 0 | 136.85 | 3.72 | 0 | 343.9534 | 0 | 1 | 0.42
1974-08-09 | 1974 | 8 | 9 | 447.88 | 7.58 | 0 | 0 | 15.33 | 1151.9516 | 0 | 1 | 0.9 | 234.75 | 0 | 574.3976 | 0 | 1 | 0.67 | 62.63 | 0 | 0 | 0 | 0 | 153.2461 | 0 | 1 | 0.85 | 0 | 0 | 0 | 0 | 284.37 | 0 | 0 | 0 | 0 | 0 | 0 | 0 | 695.8102 | 0 | 1 | 0.74 | 812.7 | 0 | 0 | 812.7 | 1988.5534 | 0 | 1 | 0.4 | 222.28 | 0 | 134.38 | 87.9 | 0 | 543.8854 | 0 | 1 | 0.42
1974-08-10 | 1974 | 8 | 10 | 394.61 | 1.27 | 0 | 0 | 15.22 | 1005.8992 | 0 | 1 | 0.9 | 78.05 | 0 | 190.9765 | 0 | 1 | 0.67 | 29.04 | 0 | 0 | 0 | 0 | 71.0565 | 0 | 1 | 0.85 | 0 | 0 | 0 | 0 | 59.49 | 11.07 | 0 | 0 | 0 | 0 | 0 | 0 | 172.6496 | 0 | 1 | 0.74 | 759.7 | 0 | 0 | 759.7 | 1858.8704 | 0 | 1 | 0.4 | 127.5 | 0 | 127.5 | 0 | 0 | 311.9731 | 0 | 1 | 0.42
1974-08-11 | 1974 | 8 | 11 | 338.58 | 30.55 | 0 | 0 | 15.16 | 940.2992 | 0 | 1 | 0.9 | 1372.35 | 0 | 3357.9319 | 0 | 1 | 0.67 | 762.37 | 0 | 0 | 0 | 0 | 1865.4035 | 0 | 1 | 0.85 | 0 | 0 | 0 | 0 | 1298.04 | 529.62 | 0 | 0 | 0 | 0 | 0 | 0 | 4472.0062 | 0 | 1 | 0.74 | 712.4 | 0 | 0 | 712.4 | 1743.1345 | 0 | 1 | 0.4 | 563.35 | 0 | 145.6 | 417.75 | 0 | 1378.4318 | 0 | 1 | 0.42
1974-08-12 | 1974 | 8 | 12 | 313.03 | 30.5 | 0 | 0 | 15.11 | 877.5376 | 0 | 1 | 0.9 | 632.85 | 0 | 1548.4878 | 0 | 1 | 0.67 | 1413.04 | 0 | 0 | 0 | 0 | 3457.4941 | 0 | 1 | 0.85 | 0 | 0 | 0 | 0 | 2471.17 | 1797.73 | 0 | 0 | 0 | 0 | 0 | 0 | 10445.3494 | 0 | 1 | 0.74 | 702.3 | 0 | 0 | 702.3 | 1718.4214 | 0 | 1 | 0.4 | 696.45 | 0 | 196.45 | 1308.11 | -808.11 | 1704.1073 | 0 | 1 | 0.42
1974-08-13 | 1974 | 8 | 13 | 300.12 | 2.55 | 0 | 0 | 15.1 | 777.5349 | 0 | 1 | 0.9 | 215.87 | 0 | 528.2011 | 0 | 1 | 0.67 | 939.86 | 0 | 0 | 0 | 0 | 2299.6946 | 0 | 1 | 0.85 | 0 | 0 | 0 | 0 | 1578.9 | 1266.67 | 0 | 0 | 0 | 0 | 0 | 0 | 6962.6773 | 0 | 1 | 0.74 | 668.1 | 0 | 0 | 668.1 | 1634.7391 | 0 | 1 | 0.4 | 677.35 | 0 | 177.35 | 700.26 | -200.26 | 1657.3725 | 0 | 1 | 0.42
1974-08-14 | 1974 | 8 | 14 | 278.21 | 7.86 | 0 | 0 | 15.07 | 736.8438 | 0 | 1 | 0.9 | 405.83 | 0 | 993.0043 | 0 | 1 | 0.67 | 857.67 | 0 | 0 | 0 | 0 | 2098.5881 | 0 | 1 | 0.85 | 0 | 0 | 0 | 0 | 38.76 | 1074.7 | 0 | 0 | 0 | 0 | 0 | 0 | 2724.4674 | 0 | 1 | 0.74 | 636.5 | 0 | 0 | 636.5 | 1557.4188 | 0 | 1 | 0.4 | 287.01 | 0 | 166.34 | 120.67 | 0 | 702.2698 | 0 | 1 | 0.42
1974-08-15 | 1974 | 8 | 15 | 293.8 | 15.7 | 0 | 0 | 15.02 | 794.0511 | 0 | 1 | 0.9 | 655.86 | 0 | 1604.7897 | 0 | 1 | 0.67 | 1729.53 | 0 | 0 | 0 | 0 | 4231.897 | 0 | 1 | 0.85 | 0 | 0 | 0 | 0 | 3271.98 | 2226.05 | 0 | 0 | 0 | 0 | 0 | 0 | 13452.8437 | 0 | 1 | 0.74 | 591.6 | 0 | 0 | 591.6 | 1447.5553 | 0 | 1 | 0.4 | 715.44 | 0 | 215.44 | 876.43 | -376.43 | 1750.5729 | 0 | 1 | 0.42
1974-08-16 | 1974 | 8 | 16 | 284.66 | 39.02 | 0 | 0 | 15.03 | 828.7719 | 0 | 1 | 0.9 | 1323.44 | 0 | 3238.2565 | 0 | 1 | 0.67 | 1487.45 | 0 | 0 | 0 | 0 | 3639.5641 | 0 | 1 | 0.85 | 0 | 0 | 0 | 0 | 2708.73 | 1581.07 | 0 | 0 | 0 | 0 | 0 | 0 | 10496.4886 | 0 | 1 | 0.74 | 713.8 | 0 | 0 | 713.8 | 1746.5601 | 0 | 1 | 0.4 | 508.02 | 0 | 194.08 | 313.94 | 0 | 1243.0477 | 0 | 1 | 0.42
1974-08-17 | 1974 | 8 | 17 | 274.52 | 272.02 | 0 | 0 | 15.02 | 1374.052 | 0 | 1 | 0.9 | 1236.89 | 0 | 3026.4818 | 0 | 1 | 0.67 | 1165.11 | 0 | 0 | 0 | 0 | 2850.8471 | 0 | 1 | 0.85 | 0 | 0 | 0 | 0 | 1111.66 | 1101.53 | 0 | 0 | 0 | 0 | 0 | 0 | 5415.3395 | 0 | 1 | 0.74 | 685.5 | 0 | 0 | 685.5 | 1677.3143 | 0 | 1 | 0.4 | 222.86 | 0 | 181.89 | 40.97 | 0 | 545.3045 | 0 | 1 | 0.42
1974-08-18 | 1974 | 8 | 18 | 265.78 | 711.54 | 0 | 0 | 15.07 | 2428.2275 | 0 | 1 | 0.9 | 729.18 | 0 | 1784.1926 | 0 | 1 | 0.67 | 1213.89 | 0 | 0 | 0 | 0 | 2970.2043 | 0 | 1 | 0.85 | 0 | 0 | 0 | 0 | 299.05 | 1142.57 | 0 | 0 | 0 | 0 | 0 | 0 | 3527.425 | 0 | 1 | 0.74 | 705.4 | 0 | 0 | 705.4 | 1726.0066 | 0 | 1 | 0.4 | 170.52 | 0 | 170.52 | 0 | 0 | 417.2365 | 0 | 1 | 0.42
1974-08-19 | 1974 | 8 | 19 | 276.73 | 10.02 | 0 | 0 | 15.03 | 738.4098 | 0 | 1 | 0.9 | 200.36 | 0 | 490.2505 | 0 | 1 | 0.67 | 188.13 | 0 | 0 | 0 | 0 | 460.3255 | 0 | 1 | 0.85 | 0 | 0 | 0 | 0 | 77.06 | 196.14 | 0 | 0 | 0 | 0 | 0 | 0 | 668.4789 | 0 | 1 | 0.74 | 781.3 | 0 | 0 | 781.3 | 1911.7223 | 0 | 1 | 0.4 | 160.45 | 0 | 160.45 | 0 | 0 | 392.5968 | 0 | 1 | 0.42
1974-08-20 | 1974 | 8 | 20 | 259.04 | 0.28 | 0 | 0 | 15.01 | 671.2438 | 0 | 1 | 0.9 | 51.76 | 0 | 126.6489 | 0 | 1 | 0.67 | 509.92 | 0 | 0 | 0 | 0 | 1247.6967 | 0 | 1 | 0.85 | 0 | 0 | 0 | 0 | 43.14 | 712.86 | 0 | 0 | 0 | 0 | 0 | 0 | 1849.8171 | 0 | 1 | 0.74 | 707.3 | 0 | 0 | 707.3 | 1730.6556 | 0 | 1 | 0.4 | 151.28 | 0 | 151.28 | 0 | 0 | 370.1592 | 0 | 1 | 0.42
1974-08-21 | 1974 | 8 | 21 | 239.36 | 0.75 | 0 | 0 | 15.01 | 624.2399 | 0 | 1 | 0.9 | 71.81 | 0 | 175.7082 | 0 | 1 | 0.67 | 246.81 | 0 | 0 | 0 | 0 | 603.9066 | 0 | 1 | 0.85 | 0 | 0 | 0 | 0 | 489.83 | 325.08 | 0 | 0 | 0 | 0 | 0 | 0 | 1993.9609 | 0 | 1 | 0.74 | 678.7 | 0 | 0 | 678.7 | 1660.6757 | 0 | 1 | 0.4 | 144.12 | 0 | 144.12 | 0 | 0 | 352.6397 | 0 | 1 | 0.42
1974-08-22 | 1974 | 8 | 22 | 225.16 | 0.64 | 0 | 0 | 15 | 589.201 | 0 | 1 | 0.9 | 48.96 | 0 | 119.7977 | 0 | 1 | 0.67 | 273.74 | 0 | 0 | 0 | 0 | 669.8002 | 0 | 1 | 0.85 | 0 | 0 | 0 | 0 | 1255.72 | 374.52 | 0 | 0 | 0 | 0 | 0 | 0 | 3988.9495 | 0 | 1 | 0.74 | 626.6 | 0 | 0 | 626.6 | 1533.195 | 0 | 1 | 0.4 | 197.37 | 0 | 145.81 | 51.56 | 0 | 482.9344 | 0 | 1 | 0.42
1974-08-23 | 1974 | 8 | 23 | 209.34 | 1.52 | 0 | 0 | 15 | 552.6451 | 0 | 1 | 0.9 | 153.87 | 0 | 376.4965 | 0 | 1 | 0.67 | 223.97 | 0 | 0 | 0 | 0 | 548.0205 | 0 | 1 | 0.85 | 0 | 0 | 0 | 0 | 543.96 | 256.92 | 0 | 0 | 0 | 0 | 0 | 0 | 1959.6316 | 0 | 1 | 0.74 | 603.7 | 0 | 0 | 603.7 | 1477.1621 | 0 | 1 | 0.4 | 171.9 | 0 | 141.43 | 30.47 | 0 | 420.6132 | 0 | 1 | 0.42
1974-08-24 | 1974 | 8 | 24 | 198.68 | 2.68 | 0 | 0 | 15 | 529.4 | 0 | 1 | 0.9 | 153.86 | 0 | 376.472 | 0 | 1 | 0.67 | 448.47 | 0 | 0 | 0 | 0 | 1097.3379 | 0 | 1 | 0.85 | 0 | 0 | 0 | 0 | 296.28 | 582.41 | 0 | 0 | 0 | 0 | 0 | 0 | 2150.0209 | 0 | 1 | 0.74 | 610.4 | 0 | 0 | 610.4 | 1493.556 | 0 | 1 | 0.4 | 172.55 | 0 | 136.98 | 35.57 | 0 | 422.2036 | 0 | 1 | 0.42
1974-08-25 | 1974 | 8 | 25 | 189.9 | 3.36 | 0 | 0 | 14.83 | 509.1646 | 0 | 1 | 0.9 | 221.25 | 0 | 541.3651 | 0 | 1 | 0.67 | 143.72 | 0 | 0 | 0 | 0 | 351.661 | 0 | 1 | 0.85 | 0 | 0 | 0 | 0 | 1267.87 | 95.35 | 0 | 0 | 0 | 0 | 0 | 0 | 3335.5921 | 0 | 1 | 0.74 | 582.7 | 0 | 0 | 582.7 | 1425.7783 | 0 | 1 | 0.4 | 130.23 | 0 | 130.23 | 0 | 0 | 318.653 | 0 | 1 | 0.42
1974-08-26 | 1974 | 8 | 26 | 186.55 | 13.94 | 0 | 0 | 14.47 | 525.9744 | 0 | 1 | 0.9 | 685.16 | 0 | 1676.4824 | 0 | 1 | 0.67 | 718.01 | 0 | 0 | 0 | 0 | 1756.8613 | 0 | 1 | 0.85 | 0 | 0 | 0 | 0 | 296.87 | 726.72 | 0 | 0 | 0 | 0 | 0 | 0 | 2504.5691 | 0 | 1 | 0.74 | 567.7 | 0 | 0 | 567.7 | 1389.0756 | 0 | 1 | 0.4 | 125.74 | 0 | 125.74 | 0 | 0 | 307.6667 | 0 | 1 | 0.42
1974-08-27 | 1974 | 8 | 27 | 172.77 | 13.51 | 0 | 0 | 13.95 | 489.9324 | 0 | 1 | 0.9 | 404.81 | 0 | 990.5085 | 0 | 1 | 0.67 | 365.66 | 0 | 0 | 0 | 0 | 894.7144 | 0 | 1 | 0.85 | 0 | 0 | 0 | 0 | 61.4 | 363.21 | 0 | 0 | 0 | 0 | 0 | 0 | 1038.9561 | 0 | 1 | 0.74 | 532.8 | 0 | 0 | 532.8 | 1303.6806 | 0 | 1 | 0.4 | 121.21 | 0 | 121.21 | 0 | 0 | 296.5824 | 0 | 1 | 0.42
1974-08-28 | 1974 | 8 | 28 | 163.21 | 4.8 | 0 | 0 | 13.72 | 444.6657 | 0 | 1 | 0.9 | 263.58 | 0 | 644.9402 | 0 | 1 | 0.67 | 296.67 | 0 | 0 | 0 | 0 | 725.9064 | 0 | 1 | 0.85 | 0 | 0 | 0 | 0 | 236.16 | 295.54 | 0 | 0 | 0 | 0 | 0 | 0 | 1300.9891 | 0 | 1 | 0.74 | 533.7 | 0 | 0 | 533.7 | 1305.8828 | 0 | 1 | 0.4 | 116.55 | 0 | 116.55 | 0 | 0 | 285.1801 | 0 | 1 | 0.42
1974-08-29 | 1974 | 8 | 29 | 147.57 | 37.15 | 0 | 0 | 13.21 | 484.3046 | 0 | 1 | 0.9 | 1454.05 | 0 | 3557.8393 | 0 | 1 | 0.67 | 619.22 | 0 | 0 | 0 | 0 | 1515.1372 | 0 | 1 | 0.85 | 0 | 0 | 0 | 0 | 379.34 | 233.13 | 0 | 0 | 0 | 0 | 0 | 0 | 1498.621 | 0 | 1 | 0.74 | 502.4 | 0 | 0 | 502.4 | 1229.2964 | 0 | 1 | 0.4 | 111.79 | 0 | 111.79 | 0 | 0 | 273.5331 | 0 | 1 | 0.42
1974-08-30 | 1974 | 8 | 30 | 135.7 | 14.51 | 0 | 0 | 12.77 | 398.7873 | 0 | 1 | 0.9 | 290.28 | 0 | 710.271 | 0 | 1 | 0.67 | 158.92 | 0 | 0 | 0 | 0 | 388.8531 | 0 | 1 | 0.85 | 0 | 0 | 0 | 0 | 216.86 | 81.36 | 0 | 0 | 0 | 0 | 0 | 0 | 729.699 | 0 | 1 | 0.74 | 452.6 | 0 | 0 | 452.6 | 1107.4434 | 0 | 1 | 0.4 | 107.47 | 0 | 107.47 | 0 | 0 | 262.9628 | 0 | 1 | 0.42
1974-08-31 | 1974 | 8 | 31 | 120.82 | 0.27 | 0 | 0 | 12.35 | 326.5074 | 0 | 1 | 0.9 | 44.79 | 0 | 109.5943 | 0 | 1 | 0.67 | 13.05 | 0 | 0 | 0 | 0 | 31.9314 | 0 | 1 | 0.85 | 0 | 0 | 0 | 0 | 15.48 | 0 | 0 | 0 | 0 | 0 | 0 | 0 | 37.8772 | 0 | 1 | 0.74 | 432.2 | 0 | 0 | 432.2 | 1057.5277 | 0 | 1 | 0.4 | 104.14 | 0 | 104.14 | 0 | 0 | 254.8148 | 0 | 1 | 0.42
1974-09-01 | 1974 | 9 | 1 | 109.38 | 0.43 | 0 | 0 | 11.78 | 297.5122 | 0 | 1 | 0.9 | 41.43 | 0 | 101.3729 | 0 | 1 | 0.67 | 13.45 | 0 | 0 | 0 | 0 | 32.9101 | 0 | 1 | 0.85 | 0 | 0 | 0 | 0 | 12.25 | 2.45 | 0 | 0 | 0 | 0 | 0 | 0 | 35.9687 | 0 | 1 | 0.74 | 401.3 | 0 | 0 | 401.3 | 981.9201 | 0 | 1 | 0.4 | 100.23 | 0 | 100.23 | 0 | 0 | 245.2476 | 0 | 1 | 0.42
1974-09-02 | 1974 | 9 | 2 | 95.82 | 0.57 | 0 | 0 | 11.61 | 264.2596 | 0 | 1 | 0.9 | 65.15 | 0 | 159.4121 | 0 | 1 | 0.67 | 25.65 | 0 | 0 | 0 | 0 | 62.7617 | 0 | 1 | 0.85 | 0 | 0 | 0 | 0 | 541.49 | 3.12 | 0 | 0 | 0 | 0 | 0 | 0 | 1332.5779 | 0 | 1 | 0.74 | 353.6 | 0 | 0 | 353.6 | 865.2055 | 0 | 1 | 0.4 | 97.55 | 0 | 97.55 | 0 | 0 | 238.69 | 0 | 1 | 0.42
1974-09-03 | 1974 | 9 | 3 | 86.11 | 2.2 | 0 | 0 | 11.15 | 243.3635 | 0 | 1 | 0.9 | 189.9 | 0 | 464.6564 | 0 | 1 | 0.67 | 242.91 | 0 | 0 | 0 | 0 | 594.3638 | 0 | 1 | 0.85 | 0 | 0 | 0 | 0 | 106.87 | 269.48 | 0 | 0 | 0 | 0 | 0 | 0 | 920.8712 | 0 | 1 | 0.74 | 345.3 | 0 | 0 | 345.3 | 844.8966 | 0 | 1 | 0.4 | 94.87 | 0 | 94.87 | 0 | 0 | 232.1325 | 0 | 1 | 0.42
1974-09-04 | 1974 | 9 | 4 | 77.93 | 17.59 | 0 | 0 | 10.8 | 260.1489 | 0 | 1 | 0.9 | 836.62 | 0 | 2047.082 | 0 | 1 | 0.67 | 823.24 | 0 | 0 | 0 | 0 | 2014.3431 | 0 | 1 | 0.85 | 0 | 0 | 0 | 0 | 223.67 | 826.97 | 0 | 0 | 0 | 0 | 0 | 0 | 2570.7564 | 0 | 1 | 0.74 | 335 | 0 | 0 | 335 | 819.6941 | 0 | 1 | 0.4 | 92.38 | 0 | 92.38 | 0 | 0 | 226.0398 | 0 | 1 | 0.42
1974-09-05 | 1974 | 9 | 5 | 82.54 | 36.8 | 0 | 0 | 10.55 | 317.8211 | 0 | 1 | 0.9 | 1113.59 | 0 | 2724.7855 | 0 | 1 | 0.67 | 1126.66 | 0 | 0 | 0 | 0 | 2756.7658 | 0 | 1 | 0.85 | 0 | 0 | 0 | 0 | 763.13 | 1096.65 | 0 | 0 | 0 | 0 | 0 | 0 | 4550.599 | 0 | 1 | 0.74 | 327.8 | 0 | 0 | 327.8 | 802.0768 | 0 | 1 | 0.4 | 97.26 | 0 | 97.26 | 0 | 0 | 237.9804 | 0 | 1 | 0.42
1974-09-06 | 1974 | 9 | 6 | 100.77 | 24.29 | 0 | 0 | 11.17 | 333.3341 | 0 | 1 | 0.9 | 808.41 | 0 | 1978.0564 | 0 | 1 | 0.67 | 1850.43 | 0 | 0 | 0 | 0 | 4527.7209 | 0 | 1 | 0.85 | 0 | 0 | 0 | 0 | 1353.98 | 2298.72 | 0 | 0 | 0 | 0 | 0 | 0 | 8937.6017 | 0 | 1 | 0.74 | 533.9 | 0 | 0 | 533.9 | 1306.3721 | 0 | 1 | 0.4 | 93.74 | 0 | 93.74 | 0 | 0 | 229.3675 | 0 | 1 | 0.42
1974-09-07 | 1974 | 9 | 7 | 140.79 | 10.75 | 0 | 0 | 11.05 | 397.833 | 0 | 1 | 0.9 | 360.73 | 0 | 882.6515 | 0 | 1 | 0.67 | 896.86 | 0 | 0 | 0 | 0 | 2194.4801 | 0 | 1 | 0.85 | 0 | 0 | 0 | 0 | 44.9 | 1144.84 | 0 | 0 | 0 | 0 | 0 | 0 | 2911.1129 | 0 | 1 | 0.74 | 354.7 | 0 | 0 | 354.7 | 867.897 | 0 | 1 | 0.4 | 93.11 | 0 | 93.11 | 0 | 0 | 227.826 | 0 | 1 | 0.42
1974-09-08 | 1974 | 9 | 8 | 162.1 | 22.47 | 0 | 0 | 11.4 | 479.5088 | 0 | 1 | 0.9 | 1004.12 | 0 | 2456.929 | 0 | 1 | 0.67 | 1301.66 | 0 | 0 | 0 | 0 | 3184.9642 | 0 | 1 | 0.85 | 0 | 0 | 0 | 0 | 1048.52 | 1364.4 | 0 | 0 | 0 | 0 | 0 | 0 | 5904.0485 | 0 | 1 | 0.74 | 362.4 | 0 | 0 | 362.4 | 886.7377 | 0 | 1 | 0.4 | 93.67 | 0 | 93.67 | 0 | 0 | 229.1963 | 0 | 1 | 0.42
1974-09-09 | 1974 | 9 | 9 | 150.92 | 21.13 | 0 | 0 | 12.05 | 450.4647 | 0 | 1 | 0.9 | 536.68 | 0 | 1313.1744 | 0 | 1 | 0.67 | 940.79 | 0 | 0 | 0 | 0 | 2301.9701 | 0 | 1 | 0.85 | 0 | 0 | 0 | 0 | 19.29 | 1152.85 | 0 | 0 | 0 | 0 | 0 | 0 | 2868.0484 | 0 | 1 | 0.74 | 456 | 0 | 0 | 456 | 1115.7627 | 0 | 1 | 0.4 | 90.75 | 0 | 90.75 | 0 | 0 | 222.0515 | 0 | 1 | 0.42
1974-09-10 | 1974 | 9 | 10 | 187.18 | 3.55 | 0 | 0 | 13.77 | 500.3804 | 0 | 1 | 0.9 | 201.26 | 0 | 492.4526 | 0 | 1 | 0.67 | 822.84 | 0 | 0 | 0 | 0 | 2013.3644 | 0 | 1 | 0.85 | 0 | 0 | 0 | 0 | 30.65 | 1107.08 | 0 | 0 | 0 | 0 | 0 | 0 | 2783.8524 | 0 | 1 | 0.74 | 325.5 | 0 | 0 | 325.5 | 796.449 | 0 | 1 | 0.4 | 88.25 | 0 | 88.25 | 0 | 0 | 215.9343 | 0 | 1 | 0.42
1974-09-11 | 1974 | 9 | 11 | 209.81 | 1.63 | 0 | 0 | 13.05 | 549.2929 | 0 | 1 | 0.9 | 65.78 | 0 | 160.9537 | 0 | 1 | 0.67 | 626.53 | 0 | 0 | 0 | 0 | 1533.0237 | 0 | 1 | 0.85 | 0 | 0 | 0 | 0 | 25.84 | 877.03 | 0 | 0 | 0 | 0 | 0 | 0 | 2209.1857 | 0 | 1 | 0.74 | 449.3 | 0 | 0 | 449.3 | 1099.3688 | 0 | 1 | 0.4 | 87.27 | 0 | 87.27 | 0 | 0 | 213.5364 | 0 | 1 | 0.42
1974-09-12 | 1974 | 9 | 12 | 194.05 | 0.44 | 0 | 0 | 12.89 | 507.4273 | 0 | 1 | 0.9 | 48.67 | 0 | 119.0881 | 0 | 1 | 0.67 | 14.77 | 0 | 0 | 0 | 0 | 36.1399 | 0 | 1 | 0.85 | 0 | 0 | 0 | 0 | 15.98 | 1.41 | 0 | 0 | 0 | 0 | 0 | 0 | 42.5507 | 0 | 1 | 0.74 | 315.4 | 0 | 0 | 315.4 | 771.7359 | 0 | 1 | 0.4 | 85.05 | 0 | 85.05 | 0 | 0 | 208.1044 | 0 | 1 | 0.42
1974-09-13 | 1974 | 9 | 13 | 199.33 | 0.96 | 0 | 0 | 22.14 | 544.2524 | 0 | 1 | 0.9 | 99.52 | 0 | 243.5103 | 0 | 1 | 0.67 | 117.63 | 0 | 0 | 0 | 0 | 287.8227 | 0 | 1 | 0.85 | 0 | 0 | 0 | 0 | 4.42 | 130.56 | 0 | 0 | 0 | 0 | 0 | 0 | 330.2755 | 0 | 1 | 0.74 | 341.3 | 0 | 0 | 341.3 | 835.1092 | 0 | 1 | 0.4 | 83.26 | 0 | 83.26 | 0 | 0 | 203.7246 | 0 | 1 | 0.42
1974-09-14 | 1974 | 9 | 14 | 208.07 | 5.35 | 0 | 0 | 15.01 | 558.9335 | 0 | 1 | 0.9 | 361.98 | 0 | 885.71 | 0 | 1 | 0.67 | 557.15 | 0 | 0 | 0 | 0 | 1363.2614 | 0 | 1 | 0.85 | 0 | 0 | 0 | 0 | 0 | 656.46 | 0 | 0 | 0 | 0 | 0 | 0 | 1606.2578 | 0 | 1 | 0.74 | 327.1 | 0 | 0 | 327.1 | 800.364 | 0 | 1 | 0.4 | 81.93 | 0 | 81.93 | 0 | 0 | 200.4703 | 0 | 1 | 0.42
1974-09-15 | 1974 | 9 | 15 | 244.83 | 6.86 | 0 | 0 | 15 | 652.5499 | 0 | 1 | 0.9 | 263.35 | 0 | 644.3774 | 0 | 1 | 0.67 | 555.59 | 0 | 0 | 0 | 0 | 1359.4443 | 0 | 1 | 0.85 | 0 | 0 | 0 | 0 | 227.27 | 693.43 | 0 | 0 | 0 | 0 | 0 | 0 | 2252.813 | 0 | 1 | 0.74 | 368.3 | 0 | 0 | 368.3 | 901.1741 | 0 | 1 | 0.4 | 89.37 | 0 | 89.37 | 0 | 0 | 218.6748 | 0 | 1 | 0.42
1974-09-16 | 1974 | 9 | 16 | 232.83 | 8.79 | 0 | 0 | 14.91 | 627.6899 | 0 | 1 | 0.9 | 485.14 | 0 | 1187.0638 | 0 | 1 | 0.67 | 489.52 | 0 | 0 | 0 | 0 | 1197.781 | 0 | 1 | 0.85 | 0 | 0 | 0 | 0 | 53.16 | 499.88 | 0 | 0 | 0 | 0 | 0 | 0 | 1353.2048 | 0 | 1 | 0.74 | 372 | 0 | 0 | 372 | 910.2275 | 0 | 1 | 0.4 | 86.39 | 0 | 86.39 | 0 | 0 | 211.3832 | 0 | 1 | 0.42
1974-09-17 | 1974 | 9 | 17 | 219.4 | 2.91 | 0 | 0 | 14.51 | 579.4625 | 0 | 1 | 0.9 | 58.26 | 0 | 142.5534 | 0 | 1 | 0.67 | 12.56 | 0 | 0 | 0 | 0 | 30.7324 | 0 | 1 | 0.85 | 0 | 0 | 0 | 0 | 0 | 0.27 | 0 | 0 | 0 | 0 | 0 | 0 | 0.66065 | 0 | 1 | 0.74 | 313.3 | 0 | 0 | 313.3 | 766.5975 | 0 | 1 | 0.4 | 84.34 | 0 | 84.34 | 0 | 0 | 206.3672 | 0 | 1 | 0.42
1974-09-18 | 1974 | 9 | 18 | 209.36 | 0.75 | 0 | 0 | 13.95 | 548.2408 | 0 | 1 | 0.9 | 26.11 | 0 | 63.8872 | 0 | 1 | 0.67 | 9.26 | 0 | 0 | 0 | 0 | 22.6578 | 0 | 1 | 0.85 | 0 | 0 | 0 | 0 | 26.46 | 0.08 | 0 | 0 | 0 | 0 | 0 | 0 | 64.9393 | 0 | 1 | 0.74 | 307.1 | 0 | 0 | 307.1 | 751.427 | 0 | 1 | 0.4 | 82.38 | 0 | 82.38 | 0 | 0 | 201.5713 | 0 | 1 | 0.42
1974-09-19 | 1974 | 9 | 19 | 196.36 | 2.66 | 0 | 0 | 13.57 | 520.1754 | 0 | 1 | 0.9 | 175.53 | 0 | 429.4952 | 0 | 1 | 0.67 | 234.01 | 0 | 0 | 0 | 0 | 572.5869 | 0 | 1 | 0.85 | 0 | 0 | 0 | 0 | 14.97 | 267.09 | 0 | 0 | 0 | 0 | 0 | 0 | 690.1579 | 0 | 1 | 0.74 | 286.2 | 0 | 0 | 286.2 | 700.2879 | 0 | 1 | 0.4 | 80.62 | 0 | 80.62 | 0 | 0 | 197.2649 | 0 | 1 | 0.42
1974-09-20 | 1974 | 9 | 20 | 198.29 | 43.4 | 0 | 0 | 13.21 | 623.7016 | 0 | 1 | 0.9 | 1680.17 | 0 | 4111.1206 | 0 | 1 | 0.67 | 1323.11 | 0 | 0 | 0 | 0 | 3237.4491 | 0 | 1 | 0.85 | 0 | 0 | 0 | 0 | 966.29 | 983.67 | 0 | 0 | 0 | 0 | 0 | 0 | 4771.2557 | 0 | 1 | 0.74 | 279.2 | 0 | 0 | 279.2 | 683.16 | 0 | 1 | 0.4 | 85.12 | 0 | 85.12 | 0 | 0 | 208.2757 | 0 | 1 | 0.42
1974-09-21 | 1974 | 9 | 21 | 163.81 | 41.84 | 0 | 0 | 12.69 | 534.2448 | 0 | 1 | 0.9 | 905.82 | 0 | 2216.4039 | 0 | 1 | 0.67 | 572.51 | 0 | 0 | 0 | 0 | 1400.8449 | 0 | 1 | 0.85 | 0 | 0 | 0 | 0 | 216.71 | 442.7 | 0 | 0 | 0 | 0 | 0 | 0 | 1613.476 | 0 | 1 | 0.74 | 321.6 | 0 | 0 | 321.6 | 786.9063 | 0 | 1 | 0.4 | 82.71 | 0 | 82.71 | 0 | 0 | 202.3788 | 0 | 1 | 0.42
1974-09-22 | 1974 | 9 | 22 | 149.64 | 2.37 | 0 | 0 | 12.91 | 403.5342 | 0 | 1 | 0.9 | 145.82 | 0 | 356.7994 | 0 | 1 | 0.67 | 329.04 | 0 | 0 | 0 | 0 | 805.1109 | 0 | 1 | 0.85 | 0 | 0 | 0 | 0 | 0 | 417.18 | 0 | 0 | 0 | 0 | 0 | 0 | 1020.776 | 0 | 1 | 0.74 | 294.8 | 0 | 0 | 294.8 | 721.3308 | 0 | 1 | 0.4 | 81.19 | 0 | 81.19 | 0 | 0 | 198.6596 | 0 | 1 | 0.42
1974-09-23 | 1974 | 9 | 23 | 141.97 | 6.86 | 0 | 0 | 15 | 400.8671 | 0 | 1 | 0.9 | 422.69 | 0 | 1034.2582 | 0 | 1 | 0.67 | 460.74 | 0 | 0 | 0 | 0 | 1127.3607 | 0 | 1 | 0.85 | 0 | 0 | 0 | 0 | 49.77 | 489.21 | 0 | 0 | 0 | 0 | 0 | 0 | 1318.8021 | 0 | 1 | 0.74 | 300.6 | 0 | 0 | 300.6 | 735.5225 | 0 | 1 | 0.4 | 81.78 | 0 | 81.78 | 0 | 0 | 200.1032 | 0 | 1 | 0.42
1974-09-24 | 1974 | 9 | 24 | 172.57 | 35.1 | 0 | 0 | 15.02 | 544.8886 | 0 | 1 | 0.9 | 1273.4 | 0 | 3115.8162 | 0 | 1 | 0.67 | 741.77 | 0 | 0 | 0 | 0 | 1814.9984 | 0 | 1 | 0.85 | 0 | 0 | 0 | 0 | 1402.03 | 557.69 | 0 | 0 | 0 | 0 | 0 | 0 | 4795.137 | 0 | 1 | 0.74 | 283.8 | 0 | 0 | 283.8 | 694.4155 | 0 | 1 | 0.4 | 89.37 | 0 | 89.37 | 0 | 0 | 218.6748 | 0 | 1 | 0.42
1974-09-25 | 1974 | 9 | 25 | 208.44 | 53.32 | 0 | 0 | 15.32 | 677.9726 | 0 | 1 | 0.9 | 1466.48 | 0 | 3588.2537 | 0 | 1 | 0.67 | 1414.81 | 0 | 0 | 0 | 0 | 3461.825 | 0 | 1 | 0.85 | 0 | 0 | 0 | 0 | 2584.72 | 1451.63 | 0 | 0 | 0 | 0 | 0 | 0 | 9876.3349 | 0 | 1 | 0.74 | 418.4 | 0 | 0 | 418.4 | 1023.7612 | 0 | 1 | 0.4 | 153.3 | 0 | 96.57 | 56.73 | 0 | 375.1018 | 0 | 1 | 0.42
1974-09-26 | 1974 | 9 | 26 | 284.3 | 1064.09 | 0 | 0 | 15.49 | 3337.2071 | 0 | 1 | 0.9 | 595.64 | 0 | 1457.4405 | 0 | 1 | 0.67 | 1843.85 | 0 | 0 | 0 | 0 | 4511.6207 | 0 | 1 | 0.85 | 0 | 0 | 0 | 0 | 2759.1 | 1939.77 | 0 | 0 | 0 | 0 | 0 | 0 | 11497.4207 | 0 | 1 | 0.74 | 448.6 | 0 | 0 | 448.6 | 1097.656 | 0 | 1 | 0.4 | 93.22 | 0 | 93.22 | 0 | 0 | 228.0952 | 0 | 1 | 0.42
1974-09-27 | 1974 | 9 | 27 | 548.91 | 1029.32 | 0 | 0 | 15.75 | 3900.2268 | 0 | 1 | 0.9 | 717.08 | 0 | 1754.5858 | 0 | 1 | 0.67 | 2112.99 | 0 | 0 | 0 | 0 | 5170.1654 | 0 | 1 | 0.85 | 0 | 0 | 0 | 0 | 916 | 2315.69 | 0 | 0 | 0 | 0 | 0 | 0 | 7907.4542 | 0 | 1 | 0.74 | 354.8 | 0 | 0 | 354.8 | 868.1417 | 0 | 1 | 0.4 | 103.09 | 0 | 93.81 | 9.28 | 0 | 252.2456 | 0 | 1 | 0.42
1974-09-28 | 1974 | 9 | 28 | 551.09 | 420.69 | 0 | 0 | 15.82 | 2416.5071 | 0 | 1 | 0.9 | 951.04 | 0 | 2327.0503 | 0 | 1 | 0.67 | 1060.76 | 0 | 0 | 0 | 0 | 2595.5185 | 0 | 1 | 0.85 | 0 | 0 | 0 | 0 | 20.21 | 1013.17 | 0 | 0 | 0 | 0 | 0 | 0 | 2528.5238 | 0 | 1 | 0.74 | 352 | 0 | 0 | 352 | 861.2905 | 0 | 1 | 0.4 | 93.62 | 0 | 91.22 | 2.4 | 5.7732e-15 | 229.0739 | 0 | 1 | 0.42
1974-09-29 | 1974 | 9 | 29 | 385.19 | 547.21 | 0 | 0 | 15.64 | 2319.7098 | 0 | 1 | 0.9 | 847.91 | 0 | 2074.7069 | 0 | 1 | 0.67 | 517.67 | 0 | 0 | 0 | 0 | 1266.6598 | 0 | 1 | 0.85 | 0 | 0 | 0 | 0 | 111.27 | 203.57 | 0 | 0 | 0 | 0 | 0 | 0 | 770.3656 | 0 | 1 | 0.74 | 357.9 | 0 | 0 | 357.9 | 875.7269 | 0 | 1 | 0.4 | 90.08 | 0 | 90.08 | 0 | 0 | 220.4121 | 0 | 1 | 0.42
1974-09-30 | 1974 | 9 | 30 | 486.72 | 23.18 | 0 | 0 | 15.57 | 1285.7452 | 0 | 1 | 0.9 | 637.95 | 0 | 1560.9667 | 0 | 1 | 0.67 | 390.43 | 0 | 0 | 0 | 0 | 955.3229 | 0 | 1 | 0.85 | 0 | 0 | 0 | 0 | 1855.14 | 288.03 | 0 | 0 | 0 | 0 | 0 | 0 | 5244.0112 | 0 | 1 | 0.74 | 343.7 | 0 | 0 | 343.7 | 840.9817 | 0 | 1 | 0.4 | 87.96 | 0 | 87.96 | 0 | 0 | 215.2248 | 0 | 1 | 0.42
1974-10-01 | 1974 | 10 | 1 | 384.7 | 4.59 | 0 | 0 | 15.5 | 990.4596 | 0 | 1 | 0.9 | 202.37 | 0 | 495.1686 | 0 | 1 | 0.67 | 176.87 | 0 | 0 | 0 | 0 | 432.774 | 0 | 1 | 0.85 | 0 | 0 | 0 | 0 | 212.94 | 160.37 | 0 | 0 | 0 | 0 | 0 | 0 | 913.4328 | 0 | 1 | 0.74 | 395.8 | 0 | 0 | 395.8 | 968.4624 | 0 | 1 | 0.4 | 85.9 | 0 | 85.9 | 0 | 0 | 210.1842 | 0 | 1 | 0.42
1974-10-02 | 1974 | 10 | 2 | 331.91 | 1.35 | 0 | 0 | 15.38 | 853.0691 | 0 | 1 | 0.9 | 60.37 | 0 | 147.7162 | 0 | 1 | 0.67 | 16.95 | 0 | 0 | 0 | 0 | 41.4741 | 0 | 1 | 0.85 | 0 | 0 | 0 | 0 | 16.99 | 1.4 | 0 | 0 | 0 | 0 | 0 | 0 | 44.9975 | 0 | 1 | 0.74 | 328.7 | 0 | 0 | 328.7 | 804.2789 | 0 | 1 | 0.4 | 83.99 | 0 | 83.99 | 0 | 0 | 205.5108 | 0 | 1 | 0.42
1974-10-03 | 1974 | 10 | 3 | 299.76 | 0.45 | 0 | 0 | 15.3 | 772.005 | 0 | 1 | 0.9 | 48.71 | 0 | 119.186 | 0 | 1 | 0.67 | 14.98 | 0 | 0 | 0 | 0 | 36.6538 | 0 | 1 | 0.85 | 0 | 0 | 0 | 0 | 15.02 | 1.75 | 0 | 0 | 0 | 0 | 0 | 0 | 41.0336 | 0 | 1 | 0.74 | 328.2 | 0 | 0 | 328.2 | 803.0555 | 0 | 1 | 0.4 | 82.28 | 0 | 82.28 | 0 | 0 | 201.3267 | 0 | 1 | 0.42
1974-10-04 | 1974 | 10 | 4 | 273.13 | 0.53 | 0 | 0 | 15.19 | 706.772 | 0 | 1 | 0.9 | 53.91 | 0 | 131.9096 | 0 | 1 | 0.67 | 16.44 | 0 | 0 | 0 | 0 | 40.2262 | 0 | 1 | 0.85 | 0 | 0 | 0 | 0 | 13.22 | 1.82 | 0 | 0 | 0 | 0 | 0 | 0 | 36.8006 | 0 | 1 | 0.74 | 311.8 | 0 | 0 | 311.8 | 762.9272 | 0 | 1 | 0.4 | 80.7 | 0 | 80.7 | 0 | 0 | 197.4606 | 0 | 1 | 0.42
1974-10-05 | 1974 | 10 | 5 | 261.14 | 1.06 | 0 | 0 | 15.17 | 678.6822 | 0 | 1 | 0.9 | 106.02 | 0 | 259.4148 | 0 | 1 | 0.67 | 226.84 | 0 | 0 | 0 | 0 | 555.043 | 0 | 1 | 0.85 | 0 | 0 | 0 | 0 | 17.38 | 286.05 | 0 | 0 | 0 | 0 | 0 | 0 | 742.4471 | 0 | 1 | 0.74 | 300.8 | 0 | 0 | 300.8 | 736.0119 | 0 | 1 | 0.4 | 80.63 | 0 | 80.63 | 0 | 0 | 197.2894 | 0 | 1 | 0.42
1974-10-06 | 1974 | 10 | 6 | 417.93 | 27.83 | 0 | 0 | 31.06 | 1166.7061 | 0 | 1 | 0.9 | 1254.07 | 0 | 3068.5187 | 0 | 1 | 0.67 | 1287.99 | 0 | 0 | 0 | 0 | 3151.5158 | 0 | 1 | 0.85 | 0 | 0 | 0 | 0 | 59.68 | 1355.54 | 0 | 0 | 0 | 0 | 0 | 0 | 3462.8282 | 0 | 1 | 0.74 | 325.6 | 0 | 0 | 325.6 | 796.6937 | 0 | 1 | 0.4 | 79.26 | 0 | 79.26 | 0 | 0 | 193.9372 | 0 | 1 | 0.42
1974-10-07 | 1974 | 10 | 7 | 424.35 | 44.95 | 0 | 0 | 15.63 | 1186.55 | 0 | 1 | 0.9 | 1123.15 | 0 | 2748.1773 | 0 | 1 | 0.67 | 1093.57 | 0 | 0 | 0 | 0 | 2675.7996 | 0 | 1 | 0.85 | 0 | 0 | 0 | 0 | 176.61 | 1128.83 | 0 | 0 | 0 | 0 | 0 | 0 | 3194.2133 | 0 | 1 | 0.74 | 188.5 | 0 | 0 | 188.5 | 461.2308 | 0 | 1 | 0.4 | 79.41 | 0 | 79.41 | 0 | 0 | 194.3042 | 0 | 1 | 0.42
1974-10-08 | 1974 | 10 | 8 | 600.55 | 3.95 | 0 | 0 | 15.48 | 1516.9968 | 0 | 1 | 0.9 | 92.57 | 0 | 226.5047 | 0 | 1 | 0.67 | 33.44 | 0 | 0 | 0 | 0 | 81.8226 | 0 | 1 | 0.85 | 0 | 0 | 0 | 0 | 6.59 | 15.64 | 0 | 0 | 0 | 0 | 0 | 0 | 54.3934 | 0 | 1 | 0.74 | 192.9 | 0 | 0 | 192.9 | 471.997 | 0 | 1 | 0.4 | 77.91 | 0 | 77.91 | 0 | 0 | 190.6339 | 0 | 1 | 0.42
1974-10-09 | 1974 | 10 | 9 | 628.85 | 0.35 | 0 | 0 | 15.43 | 1577.3116 | 0 | 1 | 0.9 | 52.92 | 0 | 129.4872 | 0 | 1 | 0.67 | 17.43 | 0 | 0 | 0 | 0 | 42.6486 | 0 | 1 | 0.85 | 0 | 0 | 0 | 0 | 0 | 3.32 | 0 | 0 | 0 | 0 | 0 | 0 | 8.1235 | 0 | 1 | 0.74 | 183.6 | 0 | 0 | 183.6 | 449.2413 | 0 | 1 | 0.4 | 76.6 | 0 | 76.6 | 0 | 0 | 187.4286 | 0 | 1 | 0.42
1974-10-10 | 1974 | 10 | 10 | 493.13 | 0.65 | 0 | 0 | 15.33 | 1245.7148 | 0 | 1 | 0.9 | 61.27 | 0 | 149.9184 | 0 | 1 | 0.67 | 19.08 | 0 | 0 | 0 | 0 | 46.6859 | 0 | 1 | 0.85 | 0 | 0 | 0 | 0 | 0 | 2.96 | 0 | 0 | 0 | 0 | 0 | 0 | 7.2427 | 0 | 1 | 0.74 | 174.7 | 0 | 0 | 174.7 | 427.4643 | 0 | 1 | 0.4 | 75.43 | 0 | 75.43 | 0 | 0 | 184.5657 | 0 | 1 | 0.42
1974-10-11 | 1974 | 10 | 11 | 458.66 | 0.62 | 0 | 0 | 15.26 | 1161.1272 | 0 | 1 | 0.9 | 55.8 | 0 | 136.5341 | 0 | 1 | 0.67 | 17.72 | 0 | 0 | 0 | 0 | 43.3581 | 0 | 1 | 0.85 | 0 | 0 | 0 | 0 | 0 | 3.37 | 0 | 0 | 0 | 0 | 0 | 0 | 8.2459 | 0 | 1 | 0.74 | 163.5 | 0 | 0 | 163.5 | 400.0596 | 0 | 1 | 0.4 | 74.27 | 0 | 74.27 | 0 | 0 | 181.7274 | 0 | 1 | 0.42
1974-10-12 | 1974 | 10 | 12 | 423.28 | 4.88 | 0 | 0 | 15.21 | 1084.859 | 0 | 1 | 0.9 | 372.62 | 0 | 911.7445 | 0 | 1 | 0.67 | 225.08 | 0 | 0 | 0 | 0 | 550.7365 | 0 | 1 | 0.85 | 0 | 0 | 0 | 0 | 0 | 179.12 | 0 | 0 | 0 | 0 | 0 | 0 | 438.2794 | 0 | 1 | 0.74 | 150 | 0 | 0 | 150 | 367.0272 | 0 | 1 | 0.4 | 73.58 | 0 | 73.58 | 0 | 0 | 180.0391 | 0 | 1 | 0.42
1974-10-13 | 1974 | 10 | 13 | 393.91 | 3.96 | 0 | 0 | 15.24 | 1010.8174 | 0 | 1 | 0.9 | 82.4 | 0 | 201.6203 | 0 | 1 | 0.67 | 32.05 | 0 | 0 | 0 | 0 | 78.4215 | 0 | 1 | 0.85 | 0 | 0 | 0 | 0 | 0 | 17.73 | 0 | 0 | 0 | 0 | 0 | 0 | 43.3826 | 0 | 1 | 0.74 | 144.3 | 0 | 0 | 144.3 | 353.0802 | 0 | 1 | 0.4 | 72.46 | 0 | 72.46 | 0 | 0 | 177.2986 | 0 | 1 | 0.42
1974-10-14 | 1974 | 10 | 14 | 377.92 | 0.33 | 0 | 0 | 15.19 | 962.6879 | 0 | 1 | 0.9 | 61.3 | 0 | 149.9918 | 0 | 1 | 0.67 | 19.77 | 0 | 0 | 0 | 0 | 48.3742 | 0 | 1 | 0.85 | 0 | 0 | 0 | 0 | 0 | 3.12 | 0 | 0 | 0 | 0 | 0 | 0 | 7.6342 | 0 | 1 | 0.74 | 155.3 | 0 | 0 | 155.3 | 379.9955 | 0 | 1 | 0.4 | 73.83 | 0 | 73.83 | 0 | 0 | 180.6508 | 0 | 1 | 0.42
1974-10-15 | 1974 | 10 | 15 | 374.01 | 5.56 | 0 | 0 | 15.16 | 965.8443 | 0 | 1 | 0.9 | 399.4 | 0 | 977.2711 | 0 | 1 | 0.67 | 195.7 | 0 | 0 | 0 | 0 | 478.8482 | 0 | 1 | 0.85 | 0 | 0 | 0 | 0 | 0 | 121.04 | 0 | 0 | 0 | 0 | 0 | 0 | 296.1665 | 0 | 1 | 0.74 | 136.9 | 0 | 0 | 136.9 | 334.9735 | 0 | 1 | 0.4 | 72.59 | 0 | 72.59 | 0 | 0 | 177.6167 | 0 | 1 | 0.42
1974-10-16 | 1974 | 10 | 16 | 389.62 | 5.67 | 0 | 0 | 15.09 | 1004.1375 | 0 | 1 | 0.9 | 166.9 | 0 | 408.3789 | 0 | 1 | 0.67 | 52.09 | 0 | 0 | 0 | 0 | 127.4563 | 0 | 1 | 0.85 | 0 | 0 | 0 | 0 | 0 | 12.78 | 0 | 0 | 0 | 0 | 0 | 0 | 31.2707 | 0 | 1 | 0.74 | 125.1 | 0 | 0 | 125.1 | 306.1007 | 0 | 1 | 0.4 | 75.62 | 0 | 75.62 | 0 | 0 | 185.0306 | 0 | 1 | 0.42
1974-10-17 | 1974 | 10 | 17 | 315.35 | 1.56 | 0 | 0 | 15.05 | 812.2557 | 0 | 1 | 0.9 | 134.69 | 0 | 329.566 | 0 | 1 | 0.67 | 59.53 | 0 | 0 | 0 | 0 | 145.6609 | 0 | 1 | 0.85 | 0 | 0 | 0 | 0 | 0 | 31.83 | 0 | 0 | 0 | 0 | 0 | 0 | 77.8832 | 0 | 1 | 0.74 | 120.1 | 0 | 0 | 120.1 | 293.8664 | 0 | 1 | 0.4 | 74.45 | 0 | 74.45 | 0 | 0 | 182.1678 | 0 | 1 | 0.42
1974-10-18 | 1974 | 10 | 18 | 291.17 | 2.42 | 0 | 0 | 15.03 | 755.1462 | 0 | 1 | 0.9 | 154.8 | 0 | 378.7721 | 0 | 1 | 0.67 | 41.43 | 0 | 0 | 0 | 0 | 101.3729 | 0 | 1 | 0.85 | 0 | 0 | 0 | 0 | 0 | 0 | 0 | 0 | 0 | 0 | 0 | 0 | 0 | 0 | 1 | 0.74 | 130.4 | 0 | 0 | 130.4 | 319.069 | 0 | 1 | 0.4 | 73.47 | 0 | 73.47 | 0 | 0 | 179.7699 | 0 | 1 | 0.42
1974-10-19 | 1974 | 10 | 19 | 275.14 | 1.15 | 0 | 0 | 15.15 | 713.1094 | 0 | 1 | 0.9 | 48.74 | 0 | 119.2594 | 0 | 1 | 0.67 | 12.72 | 0 | 0 | 0 | 0 | 31.1239 | 0 | 1 | 0.85 | 0 | 0 | 0 | 0 | 0 | 0 | 0 | 0 | 0 | 0 | 0 | 0 | 0 | 0 | 1 | 0.74 | 121.3 | 0 | 0 | 121.3 | 296.8027 | 0 | 1 | 0.4 | 72.5 | 0 | 72.5 | 0 | 0 | 177.3965 | 0 | 1 | 0.42
1974-10-20 | 1974 | 10 | 20 | 322.24 | 0.41 | 0 | 0 | 15.11 | 826.4474 | 0 | 1 | 0.9 | 52 | 0 | 127.2361 | 0 | 1 | 0.67 | 14.77 | 0 | 0 | 0 | 0 | 36.1399 | 0 | 1 | 0.85 | 0 | 0 | 0 | 0 | 0 | 0 | 0 | 0 | 0 | 0 | 0 | 0 | 0 | 0 | 1 | 0.74 | 112.8 | 0 | 0 | 112.8 | 276.0045 | 0 | 1 | 0.4 | 71.52 | 0 | 71.52 | 0 | 0 | 174.9986 | 0 | 1 | 0.42
1974-10-21 | 1974 | 10 | 21 | 290.59 | 0.52 | 0 | 0 | 15.06 | 749.1515 | 0 | 1 | 0.9 | 48.34 | 0 | 118.2806 | 0 | 1 | 0.67 | 13.42 | 0 | 0 | 0 | 0 | 32.8367 | 0 | 1 | 0.85 | 0 | 0 | 0 | 0 | 0 | 0 | 0 | 0 | 0 | 0 | 0 | 0 | 0 | 0 | 1 | 0.74 | 104.7 | 0 | 0 | 104.7 | 256.185 | 0 | 1 | 0.4 | 70.63 | 0 | 70.63 | 0 | 0 | 172.8209 | 0 | 1 | 0.42
1974-10-22 | 1974 | 10 | 22 | 246.1 | 0.46 | 0 | 0 | 15.04 | 640.0954 | 0 | 1 | 0.9 | 46.49 | 0 | 113.754 | 0 | 1 | 0.67 | 13 | 0 | 0 | 0 | 0 | 31.809 | 0 | 1 | 0.85 | 0 | 0 | 0 | 0 | 0 | 0 | 0 | 0 | 0 | 0 | 0 | 0 | 0 | 0 | 1 | 0.74 | 99 | 0 | 0 | 99 | 242.238 | 0 | 1 | 0.4 | 69.84 | 0 | 69.84 | 0 | 0 | 170.8879 | 0 | 1 | 0.42
1974-10-23 | 1974 | 10 | 23 | 220.93 | 0.45 | 0 | 0 | 15.02 | 578.4349 | 0 | 1 | 0.9 | 34.79 | 0 | 85.1258 | 0 | 1 | 0.67 | 9.89 | 0 | 0 | 0 | 0 | 24.1993 | 0 | 1 | 0.85 | 0 | 0 | 0 | 0 | 0 | 0 | 0 | 0 | 0 | 0 | 0 | 0 | 0 | 0 | 1 | 0.74 | 95.3 | 0 | 0 | 95.3 | 233.1846 | 0 | 1 | 0.4 | 69.07 | 0 | 69.07 | 0 | 0 | 169.0038 | 0 | 1 | 0.42
1974-10-24 | 1974 | 10 | 24 | 202.15 | 0.42 | 0 | 0 | 15 | 532.3607 | 0 | 1 | 0.9 | 42.67 | 0 | 104.407 | 0 | 1 | 0.67 | 11.99 | 0 | 0 | 0 | 0 | 29.3377 | 0 | 1 | 0.85 | 0 | 0 | 0 | 0 | 0 | 0 | 0 | 0 | 0 | 0 | 0 | 0 | 0 | 0 | 1 | 0.74 | 90.7 | 0 | 0 | 90.7 | 221.9291 | 0 | 1 | 0.4 | 68.39 | 0 | 68.39 | 0 | 0 | 167.3399 | 0 | 1 | 0.42
1974-10-25 | 1974 | 10 | 25 | 183.2 | 0.83 | 0 | 0 | 15 | 486.9962 | 0 | 1 | 0.9 | 8.22 | 0 | 20.1131 | 0 | 1 | 0.67 | 3.57 | 0 | 0 | 0 | 0 | 8.7352 | 0 | 1 | 0.85 | 0 | 0 | 0 | 0 | 0 | 0 | 0 | 0 | 0 | 0 | 0 | 0 | 0 | 0 | 1 | 0.74 | 90.1 | 0 | 0 | 90.1 | 220.461 | 0 | 1 | 0.4 | 67.55 | 0 | 67.55 | 0 | 0 | 165.2846 | 0 | 1 | 0.42
1974-10-26 | 1974 | 10 | 26 | 165.52 | 0.08 | 0 | 0 | 14.62 | 440.9709 | 0 | 1 | 0.9 | 1.62 | 0 | 3.9639 | 0 | 1 | 0.67 | 0 | 0 | 0 | 0 | 0 | 0 | 0 | 1 | 0.85 | 0 | 0 | 0 | 0 | 0 | 0 | 0 | 0 | 0 | 0 | 0 | 0 | 0 | 0 | 1 | 0.74 | 86.8 | 0 | 0 | 86.8 | 212.3864 | 0 | 1 | 0.4 | 66.3 | 0 | 66.3 | 0 | 0 | 162.226 | 0 | 1 | 0.42
1974-10-27 | 1974 | 10 | 27 | 148.93 | 0 | 0 | 0 | 14.17 | 399.0809 | 0 | 1 | 0.9 | 0 | 0 | 0 | 0 | 1 | 0.67 | 0 | 0 | 0 | 0 | 0 | 0 | 0 | 1 | 0.85 | 0 | 0 | 0 | 0 | 0 | 0 | 0 | 0 | 0 | 0 | 0 | 0 | 0 | 0 | 1 | 0.74 | 83.1 | 0 | 0 | 83.1 | 203.3331 | 0 | 1 | 0.4 | 64.81 | 0 | 64.81 | 0 | 0 | 158.5802 | 0 | 1 | 0.42
1974-10-28 | 1974 | 10 | 28 | 135.53 | 0 | 0 | 0 | 13.88 | 365.5836 | 0 | 1 | 0.9 | 0 | 0 | 0 | 0 | 1 | 0.67 | 0 | 0 | 0 | 0 | 0 | 0 | 0 | 1 | 0.85 | 0 | 0 | 0 | 0 | 0 | 0 | 0 | 0 | 0 | 0 | 0 | 0 | 0 | 0 | 1 | 0.74 | 79.7 | 0 | 0 | 79.7 | 195.0138 | 0 | 1 | 0.4 | 65.53 | 0 | 65.53 | 0 | 0 | 160.3419 | 0 | 1 | 0.42
1974-10-29 | 1974 | 10 | 29 | 125.73 | 0 | 0 | 0 | 13.4 | 340.43 | 0 | 1 | 0.9 | 0 | 0 | 0 | 0 | 1 | 0.67 | 0 | 0 | 0 | 0 | 0 | 0 | 0 | 1 | 0.85 | 0 | 0 | 0 | 0 | 0 | 0 | 0 | 0 | 0 | 0 | 0 | 0 | 0 | 0 | 1 | 0.74 | 77.4 | 0 | 0 | 77.4 | 189.386 | 0 | 1 | 0.4 | 63.59 | 0 | 63.59 | 0 | 0 | 155.5951 | 0 | 1 | 0.42
1974-10-30 | 1974 | 10 | 30 | 112.12 | 0 | 0 | 0 | 13.01 | 306.1741 | 0 | 1 | 0.9 | 0 | 0 | 0 | 0 | 1 | 0.67 | 0 | 0 | 0 | 0 | 0 | 0 | 0 | 1 | 0.85 | 0 | 0 | 0 | 0 | 0 | 0 | 0 | 0 | 0 | 0 | 0 | 0 | 0 | 0 | 1 | 0.74 | 75 | 0 | 0 | 75 | 183.5136 | 0 | 1 | 0.4 | 61.81 | 0 | 61.81 | 0 | 0 | 151.2397 | 0 | 1 | 0.42
1974-10-31 | 1974 | 10 | 31 | 104.07 | 0 | 0 | 0 | 12.86 | 286.1099 | 0 | 1 | 0.9 | 0 | 0 | 0 | 0 | 1 | 0.67 | 0 | 0 | 0 | 0 | 0 | 0 | 0 | 1 | 0.85 | 0 | 0 | 0 | 0 | 0 | 0 | 0 | 0 | 0 | 0 | 0 | 0 | 0 | 0 | 1 | 0.74 | 71.8 | 0 | 0 | 71.8 | 175.6837 | 0 | 1 | 0.4 | 60.12 | 0 | 60.12 | 0 | 0 | 147.1045 | 0 | 1 | 0.42
1974-11-01 | 1974 | 11 | 1 | 43.67 | 0 | 0 | 0 | 12.45 | 137.3171 | 0 | 1 | 0.9 | 0 | 0 | 0 | 0 | 1 | 0.67 | 0 | 0 | 0 | 0 | 0 | 0 | 0 | 1 | 0.85 | 0 | 0 | 0 | 0 | 0 | 0 | 304 | 0 | 0 | 380 | 0 | 0 | 0 | 16736.4403 | 10 | 7.4 | 69.4 | 0 | 0 | 69.4 | 169.8113 | 0 | 1 | 0.4 | 58.52 | 0 | 58.52 | 0 | 0 | 143.1895 | 0 | 1 | 0.42
1974-11-02 | 1974 | 11 | 2 | 107.09 | 0 | 0 | 0 | 11.96 | 291.2973 | 0 | 1 | 0.9 | 0 | 0 | 0 | 0 | 1 | 0.67 | 0 | 0 | 0 | 0 | 0 | 0 | 0 | 1 | 0.85 | 0 | 0 | 0 | 0 | 0 | 0 | 304 | 0 | 0 | 380 | 0 | 0 | 0 | 16736.4403 | 10 | 7.4 | 67.6 | 0 | 0 | 67.6 | 165.4069 | 0 | 1 | 0.4 | 57.42 | 0 | 57.42 | 0 | 0 | 140.498 | 0 | 1 | 0.42
1974-11-03 | 1974 | 11 | 3 | 84.59 | 0 | 0 | 0 | 11.78 | 235.8027 | 0 | 1 | 0.9 | 0 | 0 | 0 | 0 | 1 | 0.67 | 0 | 0 | 0 | 0 | 0 | 0 | 0 | 1 | 0.85 | 0 | 0 | 0 | 0 | 0 | 0 | 304 | 0 | 0 | 380 | 0 | 0 | 0 | 16736.4403 | 10 | 7.4 | 67 | 0 | 0 | 67 | 163.9388 | 0 | 1 | 0.4 | 55.96 | 0 | 55.96 | 0 | 0 | 136.9256 | 0 | 1 | 0.42
1974-11-04 | 1974 | 11 | 4 | 77.42 | 0 | 0 | 0 | 11.5 | 217.5737 | 0 | 1 | 0.9 | 0 | 0 | 0 | 0 | 1 | 0.67 | 0 | 0 | 0 | 0 | 0 | 0 | 0 | 1 | 0.85 | 0 | 0 | 0 | 0 | 0 | 0 | 304 | 0 | 0 | 380 | 0 | 0 | 0 | 16736.4403 | 10 | 7.4 | 65.2 | 0 | 0 | 65.2 | 159.5345 | 0 | 1 | 0.4 | 54.6 | 0 | 54.6 | 0 | 0 | 133.5979 | 0 | 1 | 0.42
1974-11-05 | 1974 | 11 | 5 | 73.49 | 0 | 0 | 0 | 11.23 | 207.297 | 0 | 1 | 0.9 | 0 | 0 | 0 | 0 | 1 | 0.67 | 0 | 0 | 0 | 0 | 0 | 0 | 0 | 1 | 0.85 | 0 | 0 | 0 | 0 | 0 | 0 | 304 | 0 | 0 | 380 | 0 | 0 | 0 | 16736.4403 | 10 | 7.4 | 63 | 0 | 0 | 63 | 154.1514 | 0 | 1 | 0.4 | 53.35 | 0 | 53.35 | 0 | 0 | 130.5393 | 0 | 1 | 0.42
1974-11-06 | 1974 | 11 | 6 | 68.48 | 0 | 0 | 0 | 10.82 | 194.035 | 0 | 1 | 0.9 | 0 | 0 | 0 | 0 | 1 | 0.67 | 0 | 0 | 0 | 0 | 0 | 0 | 0 | 1 | 0.85 | 0 | 0 | 0 | 0 | 0 | 0 | 304 | 0 | 0 | 380 | 0 | 0 | 0 | 16736.4403 | 10 | 7.4 | 61.3 | 0 | 0 | 61.3 | 149.9918 | 0 | 1 | 0.4 | 52.17 | 0 | 52.17 | 0 | 0 | 127.6521 | 0 | 1 | 0.42
1974-11-07 | 1974 | 11 | 7 | 60.94 | 0 | 0 | 0 | 10.68 | 175.2433 | 0 | 1 | 0.9 | 0 | 0 | 0 | 0 | 1 | 0.67 | 0 | 0 | 0 | 0 | 0 | 0 | 0 | 1 | 0.85 | 0 | 0 | 0 | 0 | 0 | 0 | 304 | 0 | 0 | 380 | 0 | 0 | 0 | 16736.4403 | 10 | 7.4 | 59.8 | 0 | 0 | 59.8 | 146.3215 | 0 | 1 | 0.4 | 51.14 | 0 | 51.14 | 0 | 0 | 125.1318 | 0 | 1 | 0.42
1974-11-08 | 1974 | 11 | 8 | 57.39 | 0 | 0 | 0 | 10.33 | 165.7005 | 0 | 1 | 0.9 | 0 | 0 | 0 | 0 | 1 | 0.67 | 0 | 0 | 0 | 0 | 0 | 0 | 0 | 1 | 0.85 | 0 | 0 | 0 | 0 | 0 | 0 | 304 | 0 | 0 | 380 | 0 | 0 | 0 | 16736.4403 | 10 | 7.4 | 57.9 | 0 | 0 | 57.9 | 141.6725 | 0 | 1 | 0.4 | 50.61 | 0 | 50.61 | 0 | 0 | 123.835 | 0 | 1 | 0.42
1974-11-09 | 1974 | 11 | 9 | 48.65 | 0 | 0 | 0 | 9.84 | 143.1161 | 0 | 1 | 0.9 | 0 | 0 | 0 | 0 | 1 | 0.67 | 0 | 0 | 0 | 0 | 0 | 0 | 0 | 1 | 0.85 | 0 | 0 | 0 | 0 | 0 | 0 | 304 | 0 | 0 | 380 | 0 | 0 | 0 | 16736.4403 | 10 | 7.4 | 56.1 | 0 | 0 | 56.1 | 137.2682 | 0 | 1 | 0.4 | 50.08 | 0 | 50.08 | 0 | 0 | 122.5381 | 0 | 1 | 0.42
1974-11-10 | 1974 | 11 | 10 | 45.62 | 0 | 0 | 0 | 9.97 | 136.0203 | 0 | 1 | 0.9 | 0 | 0 | 0 | 0 | 1 | 0.67 | 0 | 0 | 0 | 0 | 0 | 0 | 0 | 1 | 0.85 | 0 | 0 | 0 | 0 | 0 | 0 | 304 | 0 | 0 | 380 | 0 | 0 | 0 | 16736.4403 | 10 | 7.4 | 55.3 | 0 | 0 | 55.3 | 135.3107 | 0 | 1 | 0.4 | 49.57 | 0 | 49.57 | 0 | 0 | 121.2903 | 0 | 1 | 0.42
1974-11-11 | 1974 | 11 | 11 | 44.16 | 0 | 0 | 0 | 9.5 | 131.2979 | 0 | 1 | 0.9 | 0 | 0 | 0 | 0 | 1 | 0.67 | 0 | 0 | 0 | 0 | 0 | 0 | 0 | 1 | 0.85 | 0 | 0 | 0 | 0 | 0 | 0 | 304 | 0 | 0 | 380 | 0 | 0 | 0 | 16736.4403 | 10 | 7.4 | 54.9 | 0 | 0 | 54.9 | 134.332 | 0 | 1 | 0.4 | 49.05 | 0 | 49.05 | 0 | 0 | 120.0179 | 0 | 1 | 0.42
1974-11-12 | 1974 | 11 | 12 | 44.87 | 0 | 0 | 0 | 9.44 | 132.8883 | 0 | 1 | 0.9 | 0 | 0 | 0 | 0 | 1 | 0.67 | 0 | 0 | 0 | 0 | 0 | 0 | 0 | 1 | 0.85 | 0 | 0 | 0 | 0 | 0 | 0 | 304 | 0 | 0 | 380 | 0 | 0 | 0 | 16736.4403 | 10 | 7.4 | 52.5 | 0 | 0 | 52.5 | 128.4595 | 0 | 1 | 0.4 | 48.58 | 0 | 48.58 | 0 | 0 | 118.8679 | 0 | 1 | 0.42
1974-11-13 | 1974 | 11 | 13 | 43.13 | 0 | 0 | 0 | 9.16 | 127.9457 | 0 | 1 | 0.9 | 0 | 0 | 0 | 0 | 1 | 0.67 | 0 | 0 | 0 | 0 | 0 | 0 | 0 | 1 | 0.85 | 0 | 0 | 0 | 0 | 0 | 0 | 304 | 0 | 0 | 380 | 0 | 0 | 0 | 16736.4403 | 10 | 7.4 | 51.2 | 0 | 0 | 51.2 | 125.2786 | 0 | 1 | 0.4 | 48.05 | 0 | 48.05 | 0 | 0 | 117.571 | 0 | 1 | 0.42
1974-11-14 | 1974 | 11 | 14 | 39.71 | 0 | 0 | 0 | 8.8 | 118.6966 | 0 | 1 | 0.9 | 0 | 0 | 0 | 0 | 1 | 0.67 | 0 | 0 | 0 | 0 | 0 | 0 | 0 | 1 | 0.85 | 0 | 0 | 0 | 0 | 0 | 0 | 304 | 0 | 0 | 380 | 0 | 0 | 0 | 16736.4403 | 10 | 7.4 | 48 | 0 | 0 | 48 | 117.4487 | 0 | 1 | 0.4 | 47.6 | 0 | 47.6 | 0 | 0 | 116.47 | 0 | 1 | 0.42
1974-11-15 | 1974 | 11 | 15 | 31.34 | 0 | 0 | 0 | 8.66 | 97.8739 | 0 | 1 | 0.9 | 0 | 0 | 0 | 0 | 1 | 0.67 | 0 | 0 | 0 | 0 | 0 | 0 | 0 | 1 | 0.85 | 0 | 0 | 0 | 0 | 0 | 0 | 304 | 0 | 0 | 380 | 0 | 0 | 0 | 16736.4403 | 10 | 7.4 | 47.2 | 0 | 0 | 47.2 | 115.4912 | 0 | 1 | 0.4 | 47.18 | 0 | 47.18 | 0 | 0 | 115.4423 | 0 | 1 | 0.42
1974-11-16 | 1974 | 11 | 16 | 30.79 | 0 | 0 | 0 | 8.41 | 95.9164 | 0 | 1 | 0.9 | 0 | 0 | 0 | 0 | 1 | 0.67 | 18.03 | 0 | 0 | 0 | 0 | 44.1167 | 0 | 1 | 0.85 | 0 | 0 | 0 | 0 | 0 | 0 | 304 | 0 | 0 | 380 | 0 | 0 | 0 | 16736.4403 | 10 | 7.4 | 46.6 | 0 | 0 | 46.6 | 114.0231 | 0 | 1 | 0.4 | 47.76 | 0 | 47.76 | 0 | 0 | 116.8615 | 0 | 1 | 0.42
1974-11-17 | 1974 | 11 | 17 | 186.54 | 32.93 | 0 | 0 | 48.69 | 656.1468 | 0 | 1 | 0.9 | 1035.14 | 0 | 2532.8302 | 0 | 1 | 0.67 | 433.06 | 0 | 0 | 0 | 0 | 1059.632 | 0 | 1 | 0.85 | 0 | 0 | 0 | 0 | 0 | 229.46 | 304 | 0 | 0 | 380 | 0 | 0 | 561.4537 | 16736.4403 | 7.7392 | 5.727 | 44.9 | 0 | 0 | 44.9 | 109.8635 | 0 | 1 | 0.4 | 47.25 | 0 | 47.25 | 0 | 0 | 115.6136 | 0 | 1 | 0.42
1974-11-18 | 1974 | 11 | 18 | 61.48 | 27.03 | 0 | 0 | 12.01 | 245.9572 | 0 | 1 | 0.9 | 904.52 | 0 | 2213.223 | 0 | 1 | 0.67 | 687.31 | 0 | 0 | 0 | 0 | 1681.7431 | 0 | 1 | 0.85 | 0 | 0 | 0 | 0 | 0 | 637.64 | 304 | 0 | 0 | 380 | 0 | 0 | 1560.2082 | 16736.4403 | 5.6578 | 4.1868 | 42.7 | 0 | 0 | 42.7 | 104.4804 | 0 | 1 | 0.4 | 50.16 | 0 | 50.16 | 0 | 0 | 122.7339 | 0 | 1 | 0.42
1974-11-19 | 1974 | 11 | 19 | 160.92 | 8.63 | 0 | 0 | 13.92 | 448.9232 | 0 | 1 | 0.9 | 219.63 | 0 | 537.4012 | 0 | 1 | 0.67 | 198.91 | 0 | 0 | 0 | 0 | 486.7025 | 0 | 1 | 0.85 | 0 | 0 | 0 | 0 | 0 | 206.68 | 304 | 0 | 0 | 380 | 0 | 0 | 505.7145 | 16736.4403 | 7.9116 | 5.8546 | 45.8 | 0 | 0 | 45.8 | 112.0656 | 0 | 1 | 0.4 | 49.55 | 0 | 49.55 | 0 | 0 | 121.2413 | 0 | 1 | 0.42
1974-11-20 | 1974 | 11 | 20 | 235.4 | 0.54 | 0 | 0 | 14.44 | 612.6418 | 0 | 1 | 0.9 | 39.39 | 0 | 96.3813 | 0 | 1 | 0.67 | 10.8 | 0 | 0 | 0 | 0 | 26.426 | 0 | 1 | 0.85 | 0 | 0 | 0 | 0 | 0 | 0 | 304 | 0 | 0 | 380 | 0 | 0 | 0 | 16736.4403 | 10 | 7.4 | 46 | 0 | 0 | 46 | 112.555 | 0 | 1 | 0.4 | 49.05 | 0 | 49.05 | 0 | 0 | 120.0179 | 0 | 1 | 0.42
1974-11-21 | 1974 | 11 | 21 | 224.01 | 0.36 | 0 | 0 | 14 | 583.2552 | 0 | 1 | 0.9 | 43.53 | 0 | 106.5113 | 0 | 1 | 0.67 | 12.27 | 0 | 0 | 0 | 0 | 30.0228 | 0 | 1 | 0.85 | 0 | 0 | 0 | 0 | 0 | 0 | 304 | 0 | 0 | 380 | 0 | 0 | 0 | 16736.4403 | 10 | 7.4 | 45.1 | 0 | 0 | 45.1 | 110.3528 | 0 | 1 | 0.4 | 48.54 | 0 | 48.54 | 0 | 0 | 118.77 | 0 | 1 | 0.42
1974-11-22 | 1974 | 11 | 22 | 206.17 | 0.94 | 0 | 0 | 13.66 | 540.1906 | 0 | 1 | 0.9 | 16.82 | 0 | 41.156 | 0 | 1 | 0.67 | 5.92 | 0 | 0 | 0 | 0 | 14.4853 | 0 | 1 | 0.85 | 0 | 0 | 0 | 0 | 0 | 0 | 304 | 0 | 0 | 380 | 0 | 0 | 0 | 16736.4403 | 10 | 7.4 | 42.7 | 0 | 0 | 42.7 | 104.4804 | 0 | 1 | 0.4 | 48.01 | 0 | 48.01 | 0 | 0 | 117.4732 | 0 | 1 | 0.42
1974-11-23 | 1974 | 11 | 23 | 190.22 | 0.95 | 0 | 0 | 13.24 | 500.1602 | 0 | 1 | 0.9 | 15.95 | 0 | 39.0272 | 0 | 1 | 0.67 | 4.32 | 0 | 0 | 0 | 0 | 10.5704 | 0 | 1 | 0.85 | 0 | 0 | 0 | 0 | 0 | 0 | 304 | 0 | 0 | 380 | 0 | 0 | 0 | 16736.4403 | 10 | 7.4 | 39.6 | 0 | 0 | 39.6 | 96.8952 | 0 | 1 | 0.4 | 47.54 | 0 | 47.54 | 0 | 0 | 116.3232 | 0 | 1 | 0.42
1974-11-24 | 1974 | 11 | 24 | 175.34 | 0 | 0 | 0 | 13.08 | 461.0351 | 0 | 1 | 0.9 | 0.01 | 0 | 0.024468 | 0 | 1 | 0.67 | 0 | 0 | 0 | 0 | 0 | 0 | 0 | 1 | 0.85 | 0 | 0 | 0 | 0 | 0 | 0 | 304 | 0 | 0 | 380 | 0 | 0 | 0 | 16736.4403 | 10 | 7.4 | 38.6 | 0 | 0 | 38.6 | 94.4483 | 0 | 1 | 0.4 | 47.08 | 0 | 47.08 | 0 | 0 | 115.1976 | 0 | 1 | 0.42
1974-11-25 | 1974 | 11 | 25 | 158.66 | 0.55 | 0 | 0 | 12.61 | 420.4174 | 0 | 1 | 0.9 | 3.8 | 0 | 9.298 | 0 | 1 | 0.67 | 2.18 | 0 | 0 | 0 | 0 | 5.3341 | 0 | 1 | 0.85 | 0 | 0 | 0 | 0 | 0 | 0 | 304 | 0 | 0 | 380 | 0 | 0 | 0 | 16736.4403 | 10 | 7.4 | 37.5 | 0 | 0 | 37.5 | 91.7568 | 0 | 1 | 0.4 | 46.67 | 0 | 46.67 | 0 | 0 | 114.1944 | 0 | 1 | 0.42
1974-11-26 | 1974 | 11 | 26 | 147.01 | 10.43 | 0 | 0 | 12.54 | 415.9152 | 0 | 1 | 0.9 | 607.49 | 0 | 1486.4357 | 0 | 1 | 0.67 | 925.08 | 0 | 0 | 0 | 0 | 2263.5301 | 0 | 1 | 0.85 | 0 | 0 | 0 | 0 | 295.54 | 1089.78 | 304 | 0 | 0 | 380 | 0 | 0 | 3389.6675 | 16736.4403 | 3.9749 | 2.9414 | 37.4 | 0 | 0 | 37.4 | 91.5121 | 0 | 1 | 0.4 | 50.96 | 0 | 50.96 | 0 | 0 | 124.6914 | 0 | 1 | 0.42
1974-11-27 | 1974 | 11 | 27 | 146.4 | 54.1 | 0 | 0 | 13.35 | 523.2584 | 0 | 1 | 0.9 | 1683.84 | 0 | 4120.1005 | 0 | 1 | 0.67 | 1336.71 | 0 | 0 | 0 | 0 | 3270.7262 | 0 | 1 | 0.85 | 0 | 0 | 0 | 0 | 2151.77 | 1165.38 | 242.79 | 0 | 0 | 0 | 0 | 0 | 8116.5618 | 5940.7023 | 1.6138 | 1.1942 | 56.7 | 0 | 0 | 56.7 | 138.7363 | 0 | 1 | 0.4 | 54.66 | 0 | 54.66 | 0 | 0 | 133.7447 | 0 | 1 | 0.42
1974-11-28 | 1974 | 11 | 28 | 202.26 | 31.75 | 0 | 0 | 15.01 | 609.3141 | 0 | 1 | 0.9 | 807.79 | 0 | 1976.5393 | 0 | 1 | 0.67 | 439.61 | 0 | 0 | 0 | 0 | 1075.6588 | 0 | 1 | 0.85 | 0 | 0 | 0 | 0 | 0 | 319.82 | 304 | 0 | 0 | 380 | 0 | 0 | 782.5509 | 16736.4403 | 7.1326 | 5.2781 | 64.9 | 0 | 0 | 64.9 | 158.8004 | 0 | 1 | 0.4 | 53.03 | 0 | 53.03 | 0 | 0 | 129.7563 | 0 | 1 | 0.42
1974-11-29 | 1974 | 11 | 29 | 299.1 | 3.28 | 0 | 0 | 14.9 | 776.3359 | 0 | 1 | 0.9 | 114.76 | 0 | 280.8003 | 0 | 1 | 0.67 | 30.08 | 0 | 0 | 0 | 0 | 73.6012 | 0 | 1 | 0.85 | 0 | 0 | 0 | 0 | 0 | 0.43 | 304 | 0 | 0 | 380 | 0 | 0 | 1.0521 | 16736.4403 | 9.9943 | 7.3958 | 61.4 | 0 | 0 | 61.4 | 150.2365 | 0 | 1 | 0.4 | 51.75 | 0 | 51.75 | 0 | 0 | 126.6244 | 0 | 1 | 0.42
1974-11-30 | 1974 | 11 | 30 | 278.91 | 2.83 | 0 | 0 | 14.93 | 725.9064 | 0 | 1 | 0.9 | 236.47 | 0 | 578.6061 | 0 | 1 | 0.67 | 217.33 | 0 | 0 | 0 | 0 | 531.7735 | 0 | 1 | 0.85 | 0 | 0 | 0 | 0 | 582.12 | 213.98 | 304 | 0 | 0 | 380 | 0 | 0 | 1947.9357 | 16736.4403 | 5.1592 | 3.8178 | 57.7 | 0 | 0 | 57.7 | 141.1831 | 0 | 1 | 0.4 | 60.9 | 0 | 60.9 | 0 | 0 | 149.013 | 0 | 1 | 0.42
1974-12-01 | 1974 | 12 | 1 | 255.75 | 4.66 | 0 | 0 | 14.54 | 672.7609 | 0 | 1 | 0.9 | 221.15 | 0 | 541.1204 | 0 | 1 | 0.67 | 385.49 | 0 | 0 | 0 | 0 | 943.2354 | 0 | 1 | 0.85 | 0 | 0 | 0 | 0 | 56 | 460.43 | 304 | 0 | 0 | 380 | 0 | 0 | 1263.6257 | 16736.4403 | 6.1282 | 4.5348 | 162.3 | 0 | 0 | 162.3 | 397.1234 | 0 | 1 | 0.4 | 58.47 | 0 | 58.47 | 0 | 0 | 143.0672 | 0 | 1 | 0.42
1974-12-02 | 1974 | 12 | 2 | 236.77 | 1.39 | 0 | 0 | 14.19 | 617.4621 | 0 | 1 | 0.9 | 46.6 | 0 | 114.0231 | 0 | 1 | 0.67 | 11.71 | 0 | 0 | 0 | 0 | 28.6526 | 0 | 1 | 0.85 | 0 | 0 | 0 | 0 | 1.54 | 0 | 304 | 0 | 0 | 380 | 0 | 0 | 3.7681 | 16736.4403 | 9.9798 | 7.385 | 137.3 | 0 | 0 | 137.3 | 335.9522 | 0 | 1 | 0.4 | 56.9 | 0 | 56.9 | 0 | 0 | 139.2257 | 0 | 1 | 0.42
1974-12-03 | 1974 | 12 | 3 | 217.82 | 0.3 | 0 | 0 | 13.79 | 567.4485 | 0 | 1 | 0.9 | 44.2 | 0 | 108.1507 | 0 | 1 | 0.67 | 13.15 | 0 | 0 | 0 | 0 | 32.1761 | 0 | 1 | 0.85 | 0 | 0 | 0 | 0 | 0 | 0.77 | 304 | 0 | 0 | 380 | 0 | 0 | 1.8841 | 16736.4403 | 9.9899 | 7.3925 | 121.5 | 0 | 0 | 121.5 | 297.292 | 0 | 1 | 0.4 | 55.44 | 0 | 55.44 | 0 | 0 | 135.6533 | 0 | 1 | 0.42
1974-12-04 | 1974 | 12 | 4 | 201.82 | 0.39 | 0 | 0 | 13.71 | 528.3234 | 0 | 1 | 0.9 | 37.35 | 0 | 91.3898 | 0 | 1 | 0.67 | 12.22 | 0 | 0 | 0 | 0 | 29.9005 | 0 | 1 | 0.85 | 0 | 0 | 0 | 0 | 0 | 2.48 | 304 | 0 | 0 | 380 | 0 | 0 | 6.0682 | 16736.4403 | 9.9675 | 7.3759 | 111.5 | 0 | 0 | 111.5 | 272.8236 | 0 | 1 | 0.4 | 54.05 | 0 | 54.05 | 0 | 0 | 132.2521 | 0 | 1 | 0.42
1974-12-05 | 1974 | 12 | 5 | 188.22 | 0.36 | 0 | 0 | 13.23 | 493.7984 | 0 | 1 | 0.9 | 41.8 | 0 | 102.2782 | 0 | 1 | 0.67 | 14.07 | 0 | 0 | 0 | 0 | 34.4272 | 0 | 1 | 0.85 | 0 | 0 | 0 | 0 | 0 | 3.24 | 304 | 0 | 0 | 380 | 0 | 0 | 7.9278 | 16736.4403 | 9.9576 | 7.3686 | 104.6 | 0 | 0 | 104.6 | 255.9403 | 0 | 1 | 0.4 | 52.65 | 0 | 52.65 | 0 | 0 | 128.8265 | 0 | 1 | 0.42
1974-12-06 | 1974 | 12 | 6 | 170.14 | 0.39 | 0 | 0 | 12.69 | 448.3115 | 0 | 1 | 0.9 | 36.4 | 0 | 89.0653 | 0 | 1 | 0.67 | 13.03 | 0 | 0 | 0 | 0 | 31.8824 | 0 | 1 | 0.85 | 0 | 0 | 0 | 0 | 0 | 3.94 | 304 | 0 | 0 | 380 | 0 | 0 | 9.6406 | 16736.4403 | 9.9485 | 7.3619 | 100.9 | 0 | 0 | 100.9 | 246.887 | 0 | 1 | 0.4 | 51.2 | 0 | 51.2 | 0 | 0 | 125.2786 | 0 | 1 | 0.42
1974-12-07 | 1974 | 12 | 7 | 155.58 | 0.38 | 0 | 0 | 12.67 | 412.612 | 0 | 1 | 0.9 | 41.51 | 0 | 101.5687 | 0 | 1 | 0.67 | 14.12 | 0 | 0 | 0 | 0 | 34.5495 | 0 | 1 | 0.85 | 0 | 0 | 0 | 0 | 0 | 3.55 | 304 | 0 | 0 | 380 | 0 | 0 | 8.6863 | 16736.4403 | 9.9535 | 7.3656 | 97.5 | 0 | 0 | 97.5 | 238.5677 | 0 | 1 | 0.4 | 50.39 | 0 | 50.39 | 0 | 0 | 123.2967 | 0 | 1 | 0.42
1974-12-08 | 1974 | 12 | 8 | 145.27 | 0.6 | 0 | 0 | 12.31 | 387.0424 | 0 | 1 | 0.9 | 30.65 | 0 | 74.9959 | 0 | 1 | 0.67 | 11.4 | 0 | 0 | 0 | 0 | 27.8941 | 0 | 1 | 0.85 | 0 | 0 | 0 | 0 | 0 | 3.24 | 304 | 0 | 0 | 380 | 0 | 0 | 7.9278 | 16736.4403 | 9.9576 | 7.3686 | 93.7 | 0 | 0 | 93.7 | 229.2697 | 0 | 1 | 0.4 | 49.55 | 0 | 49.55 | 0 | 0 | 121.2413 | 0 | 1 | 0.42
1974-12-09 | 1974 | 12 | 9 | 128.58 | 0.04 | 0 | 0 | 11.78 | 343.5375 | 0 | 1 | 0.9 | 0.89 | 0 | 2.1777 | 0 | 1 | 0.67 | 0 | 0 | 0 | 0 | 0 | 0 | 0 | 1 | 0.85 | 0 | 0 | 0 | 0 | 0 | 0 | 304 | 0 | 0 | 380 | 0 | 0 | 0 | 16736.4403 | 10 | 7.4 | 91.2 | 0 | 0 | 91.2 | 223.1525 | 0 | 1 | 0.4 | 48.7 | 0 | 48.7 | 0 | 0 | 119.1615 | 0 | 1 | 0.42
1974-12-10 | 1974 | 12 | 10 | 118.86 | 0 | 0 | 0 | 11.91 | 319.9743 | 0 | 1 | 0.9 | 0 | 0 | 0 | 0 | 1 | 0.67 | 0 | 0 | 0 | 0 | 0 | 0 | 0 | 1 | 0.85 | 0 | 0 | 0 | 0 | 0 | 0 | 304 | 0 | 0 | 380 | 0 | 0 | 0 | 16736.4403 | 10 | 7.4 | 89 | 0 | 0 | 89 | 217.7695 | 0 | 1 | 0.4 | 47.83 | 0 | 47.83 | 0 | 0 | 117.0327 | 0 | 1 | 0.42
1974-12-11 | 1974 | 12 | 11 | 108.38 | 0 | 0 | 0 | 11.35 | 292.9611 | 0 | 1 | 0.9 | 0 | 0 | 0 | 0 | 1 | 0.67 | 0 | 0 | 0 | 0 | 0 | 0 | 0 | 1 | 0.85 | 0 | 0 | 0 | 0 | 0 | 0 | 304 | 0 | 0 | 380 | 0 | 0 | 0 | 16736.4403 | 10 | 7.4 | 86 | 0 | 0 | 86 | 210.4289 | 0 | 1 | 0.4 | 46.99 | 0 | 46.99 | 0 | 0 | 114.9774 | 0 | 1 | 0.42
1974-12-12 | 1974 | 12 | 12 | 100.05 | 0 | 0 | 0 | 11.1 | 271.9672 | 0 | 1 | 0.9 | 0 | 0 | 0 | 0 | 1 | 0.67 | 0 | 0 | 0 | 0 | 0 | 0 | 0 | 1 | 0.85 | 0 | 0 | 0 | 0 | 0 | 0 | 304 | 0 | 0 | 380 | 0 | 0 | 0 | 16736.4403 | 10 | 7.4 | 84.5 | 0 | 0 | 84.5 | 206.7587 | 0 | 1 | 0.4 | 46.18 | 0 | 46.18 | 0 | 0 | 112.9954 | 0 | 1 | 0.42
1974-12-13 | 1974 | 12 | 13 | 91.74 | 0 | 0 | 0 | 10.82 | 250.9487 | 0 | 1 | 0.9 | 0 | 0 | 0 | 0 | 1 | 0.67 | 0 | 0 | 0 | 0 | 0 | 0 | 0 | 1 | 0.85 | 0 | 0 | 0 | 0 | 0 | 0 | 304 | 0 | 0 | 380 | 0 | 0 | 0 | 16736.4403 | 10 | 7.4 | 79.9 | 0 | 0 | 79.9 | 195.5032 | 0 | 1 | 0.4 | 46.49 | 0 | 46.49 | 0 | 0 | 113.754 | 0 | 1 | 0.42
1974-12-14 | 1974 | 12 | 14 | 83.25 | 0 | 0 | 0 | 10.96 | 230.5176 | 0 | 1 | 0.9 | 50.93 | 0 | 124.618 | 0 | 1 | 0.67 | 32.47 | 0 | 0 | 0 | 0 | 79.4492 | 0 | 1 | 0.85 | 0 | 0 | 0 | 0 | 12.87 | 23.17 | 304 | 0 | 0 | 380 | 0 | 0 | 88.1844 | 16736.4403 | 9.5495 | 7.0666 | 88.9 | 0 | 0 | 88.9 | 217.5248 | 0 | 1 | 0.4 | 47.07 | 0 | 47.07 | 0 | 0 | 115.1731 | 0 | 1 | 0.42
1974-12-15 | 1974 | 12 | 15 | 91.71 | 2.72 | 0 | 0 | 12.62 | 261.9351 | 0 | 1 | 0.9 | 131.02 | 0 | 320.586 | 0 | 1 | 0.67 | 762.32 | 0 | 0 | 0 | 0 | 1865.2812 | 0 | 1 | 0.85 | 0 | 0 | 0 | 0 | 44.81 | 1047.71 | 304 | 0 | 0 | 380 | 0 | 0 | 2673.2304 | 16736.4403 | 4.4652 | 3.3042 | 101.5 | 0 | 0 | 101.5 | 248.3551 | 0 | 1 | 0.4 | 46.7 | 0 | 46.7 | 0 | 0 | 114.2678 | 0 | 1 | 0.42
1974-12-16 | 1974 | 12 | 16 | 144.31 | 4.47 | 0 | 0 | 14.16 | 398.6894 | 0 | 1 | 0.9 | 313.32 | 0 | 766.6464 | 0 | 1 | 0.67 | 342.81 | 0 | 0 | 0 | 0 | 838.804 | 0 | 1 | 0.85 | 0 | 0 | 0 | 0 | 12.41 | 371.17 | 304 | 0 | 0 | 380 | 0 | 0 | 938.562 | 16736.4403 | 6.7663 | 5.0071 | 91.1 | 0 | 0 | 91.1 | 222.9079 | 0 | 1 | 0.4 | 45.97 | 0 | 45.97 | 0 | 0 | 112.4816 | 0 | 1 | 0.42
1974-12-17 | 1974 | 12 | 17 | 261.95 | 15.78 | 0 | 0 | 14.62 | 715.336 | 0 | 1 | 0.9 | 687.18 | 0 | 1681.425 | 0 | 1 | 0.67 | 879.52 | 0 | 0 | 0 | 0 | 2152.0518 | 0 | 1 | 0.85 | 0 | 0 | 0 | 0 | 117.91 | 977.83 | 304 | 0 | 0 | 380 | 0 | 0 | 2681.1092 | 16736.4403 | 4.4589 | 3.2996 | 85.1 | 0 | 0 | 85.1 | 208.2268 | 0 | 1 | 0.4 | 45.69 | 0 | 45.69 | 0 | 0 | 111.7965 | 0 | 1 | 0.42
1974-12-18 | 1974 | 12 | 18 | 265.08 | 7.33 | 0 | 0 | 14.6 | 702.2698 | 0 | 1 | 0.9 | 159.83 | 0 | 391.0797 | 0 | 1 | 0.67 | 41.38 | 0 | 0 | 0 | 0 | 101.2506 | 0 | 1 | 0.85 | 0 | 0 | 0 | 0 | 0 | 2.42 | 304 | 0 | 0 | 380 | 0 | 0 | 5.9214 | 16736.4403 | 9.9683 | 7.3765 | 90.6 | 0 | 0 | 90.6 | 221.6844 | 0 | 1 | 0.4 | 44.89 | 0 | 44.89 | 0 | 0 | 109.839 | 0 | 1 | 0.42
1974-12-19 | 1974 | 12 | 19 | 258.88 | 0.29 | 0 | 0 | 14.31 | 669.164 | 0 | 1 | 0.9 | 41.91 | 0 | 102.5474 | 0 | 1 | 0.67 | 14.25 | 0 | 0 | 0 | 0 | 34.8676 | 0 | 1 | 0.85 | 0 | 0 | 0 | 0 | 0 | 3.28 | 304 | 0 | 0 | 380 | 0 | 0 | 8.0257 | 16736.4403 | 9.957 | 7.3682 | 82.3 | 0 | 0 | 82.3 | 201.3756 | 0 | 1 | 0.4 | 44.15 | 0 | 44.15 | 0 | 0 | 108.0283 | 0 | 1 | 0.42
1974-12-20 | 1974 | 12 | 20 | 236.05 | 0.42 | 0 | 0 | 14.18 | 613.3025 | 0 | 1 | 0.9 | 35.57 | 0 | 87.0344 | 0 | 1 | 0.67 | 12.48 | 0 | 0 | 0 | 0 | 30.5367 | 0 | 1 | 0.85 | 0 | 0 | 0 | 0 | 0 | 3.44 | 304 | 0 | 0 | 380 | 0 | 0 | 8.4172 | 16736.4403 | 9.955 | 7.3667 | 77.8 | 0 | 0 | 77.8 | 190.3648 | 0 | 1 | 0.4 | 43.4 | 0 | 43.4 | 0 | 0 | 106.1932 | 0 | 1 | 0.42
1974-12-21 | 1974 | 12 | 21 | 217.57 | 0.39 | 0 | 0 | 13.65 | 566.7145 | 0 | 1 | 0.9 | 40.4 | 0 | 98.8527 | 0 | 1 | 0.67 | 14.02 | 0 | 0 | 0 | 0 | 34.3048 | 0 | 1 | 0.85 | 0 | 0 | 0 | 0 | 0 | 3.88 | 304 | 0 | 0 | 380 | 0 | 0 | 9.4938 | 16736.4403 | 9.9492 | 7.3624 | 74.8 | 0 | 0 | 74.8 | 183.0242 | 0 | 1 | 0.4 | 42.69 | 0 | 42.69 | 0 | 0 | 104.4559 | 0 | 1 | 0.42
1974-12-22 | 1974 | 12 | 22 | 197.92 | 0.38 | 0 | 0 | 13.52 | 518.2913 | 0 | 1 | 0.9 | 36.79 | 0 | 90.0195 | 0 | 1 | 0.67 | 13.13 | 0 | 0 | 0 | 0 | 32.1271 | 0 | 1 | 0.85 | 0 | 0 | 0 | 0 | 0 | 3.95 | 304 | 0 | 0 | 380 | 0 | 0 | 9.665 | 16736.4403 | 9.9483 | 7.3618 | 82.6 | 0 | 0 | 82.6 | 202.1096 | 0 | 1 | 0.4 | 42.02 | 0 | 42.02 | 0 | 0 | 102.8166 | 0 | 1 | 0.42
1974-12-23 | 1974 | 12 | 23 | 186.3 | 0.38 | 0 | 0 | 13.04 | 488.6845 | 0 | 1 | 0.9 | 40.69 | 0 | 99.5622 | 0 | 1 | 0.67 | 13.78 | 0 | 0 | 0 | 0 | 33.7176 | 0 | 1 | 0.85 | 0 | 0 | 0 | 0 | 0 | 3.48 | 304 | 0 | 0 | 380 | 0 | 0 | 8.515 | 16736.4403 | 9.9544 | 7.3663 | 79.4 | 0 | 0 | 79.4 | 194.2797 | 0 | 1 | 0.4 | 41.33 | 0 | 41.33 | 0 | 0 | 101.1282 | 0 | 1 | 0.42
1974-12-24 | 1974 | 12 | 24 | 167.19 | 0.48 | 0 | 0 | 12.85 | 441.705 | 0 | 1 | 0.9 | 33.86 | 0 | 82.8503 | 0 | 1 | 0.67 | 12.28 | 0 | 0 | 0 | 0 | 30.0473 | 0 | 1 | 0.85 | 0 | 0 | 0 | 0 | 0 | 3.64 | 304 | 0 | 0 | 380 | 0 | 0 | 8.9065 | 16736.4403 | 9.9524 | 7.3647 | 74.6 | 0 | 0 | 74.6 | 182.5349 | 0 | 1 | 0.4 | 40.66 | 0 | 40.66 | 0 | 0 | 99.4888 | 0 | 1 | 0.42
1974-12-25 | 1974 | 12 | 25 | 156.13 | 0.44 | 0 | 0 | 12.57 | 413.8599 | 0 | 1 | 0.9 | 37 | 0 | 90.5334 | 0 | 1 | 0.67 | 12.84 | 0 | 0 | 0 | 0 | 31.4175 | 0 | 1 | 0.85 | 0 | 0 | 0 | 0 | 0 | 3.74 | 304 | 0 | 0 | 380 | 0 | 0 | 9.1512 | 16736.4403 | 9.9511 | 7.3638 | 70.7 | 0 | 0 | 70.7 | 172.9922 | 0 | 1 | 0.4 | 40.02 | 0 | 40.02 | 0 | 0 | 97.9229 | 0 | 1 | 0.42
1974-12-26 | 1974 | 12 | 26 | 141.59 | 0.86 | 0 | 0 | 12.42 | 378.9433 | 0 | 1 | 0.9 | 22.06 | 0 | 53.9775 | 0 | 1 | 0.67 | 8.22 | 0 | 0 | 0 | 0 | 20.1131 | 0 | 1 | 0.85 | 0 | 0 | 0 | 0 | 0 | 1.2 | 304 | 0 | 0 | 380 | 0 | 0 | 2.9362 | 16736.4403 | 9.9842 | 7.3883 | 67.9 | 0 | 0 | 67.9 | 166.141 | 0 | 1 | 0.4 | 39.43 | 0 | 39.43 | 0 | 0 | 96.4792 | 0 | 1 | 0.42
1974-12-27 | 1974 | 12 | 27 | 129.9 | 0.93 | 0 | 0 | 11.92 | 349.2876 | 0 | 1 | 0.9 | 17.71 | 0 | 43.3337 | 0 | 1 | 0.67 | 4.7 | 0 | 0 | 0 | 0 | 11.5002 | 0 | 1 | 0.85 | 0 | 0 | 0 | 0 | 0 | 0 | 304 | 0 | 0 | 380 | 0 | 0 | 0 | 16736.4403 | 10 | 7.4 | 66.4 | 0 | 0 | 66.4 | 162.4707 | 0 | 1 | 0.4 | 38.82 | 0 | 38.82 | 0 | 0 | 94.9866 | 0 | 1 | 0.42
1974-12-28 | 1974 | 12 | 28 | 117.55 | 0 | 0 | 0 | 11.88 | 316.6955 | 0 | 1 | 0.9 | 0 | 0 | 0 | 0 | 1 | 0.67 | 0 | 0 | 0 | 0 | 0 | 0 | 0 | 1 | 0.85 | 0 | 0 | 0 | 0 | 0 | 0 | 304 | 0 | 0 | 380 | 0 | 0 | 0 | 16736.4403 | 10 | 7.4 | 64 | 0 | 0 | 64 | 156.5983 | 0 | 1 | 0.4 | 38.24 | 0 | 38.24 | 0 | 0 | 93.5675 | 0 | 1 | 0.42
1974-12-29 | 1974 | 12 | 29 | 110.38 | 0 | 0 | 0 | 11.34 | 297.8303 | 0 | 1 | 0.9 | 0 | 0 | 0 | 0 | 1 | 0.67 | 0 | 0 | 0 | 0 | 0 | 0 | 0 | 1 | 0.85 | 0 | 0 | 0 | 0 | 0 | 0 | 304 | 0 | 0 | 380 | 0 | 0 | 0 | 16736.4403 | 10 | 7.4 | 61.8 | 0 | 0 | 61.8 | 151.2152 | 0 | 1 | 0.4 | 37.69 | 0 | 37.69 | 0 | 0 | 92.2217 | 0 | 1 | 0.42
1974-12-30 | 1974 | 12 | 30 | 101.23 | 0 | 0 | 0 | 11.21 | 275.1236 | 0 | 1 | 0.9 | 0 | 0 | 0 | 0 | 1 | 0.67 | 0 | 0 | 0 | 0 | 0 | 0 | 0 | 1 | 0.85 | 0 | 0 | 0 | 0 | 0 | 0 | 304 | 0 | 0 | 380 | 0 | 0 | 0 | 16736.4403 | 10 | 7.4 | 60.4 | 0 | 0 | 60.4 | 147.7896 | 0 | 1 | 0.4 | 37.16 | 0 | 37.16 | 0 | 0 | 90.9249 | 0 | 1 | 0.42
1974-12-31 | 1974 | 12 | 31 | 93.23 | 0 | 0 | 0 | 10.98 | 254.986 | 0 | 1 | 0.9 | 0 | 0 | 0 | 0 | 1 | 0.67 | 0 | 0 | 0 | 0 | 0 | 0 | 0 | 1 | 0.85 | 0 | 0 | 0 | 0 | 0 | 0 | 304 | 0 | 0 | 380 | 0 | 0 | 0 | 16736.4403 | 10 | 7.4 | 58.9 | 0 | 0 | 58.9 | 144.1193 | 0 | 1 | 0.4 | 36.61 | 0 | 36.61 | 0 | 0 | 89.5791 | 0 | 1 | 0.42
1975-01-01 | 1975 | 1 | 1 | 87.54 | 0 | 0 | 0 | 10.71 | 240.4028 | 0 | 1 | 0.9 | 0 | 0 | 0 | 0 | 1 | 0.67 | 0 | 0 | 0 | 0 | 0 | 0 | 0 | 1 | 0.85 | 0 | 0 | 0 | 0 | 0 | 0 | 304 | 0 | 0 | 380 | 0 | 0 | 0 | 16736.4403 | 10 | 7.4 | 57.1 | 0 | 0 | 57.1 | 139.715 | 0 | 1 | 0.4 | 36.1 | 0 | 36.1 | 0 | 0 | 88.3312 | 0 | 1 | 0.42
1975-01-02 | 1975 | 1 | 2 | 80.48 | 0 | 0 | 0 | 10.68 | 223.0547 | 0 | 1 | 0.9 | 0 | 0 | 0 | 0 | 1 | 0.67 | 0 | 0 | 0 | 0 | 0 | 0 | 0 | 1 | 0.85 | 0 | 0 | 0 | 0 | 0 | 0 | 304 | 0 | 0 | 380 | 0 | 0 | 0 | 16736.4403 | 10 | 7.4 | 54 | 0 | 0 | 54 | 132.1298 | 0 | 1 | 0.4 | 36.54 | 0 | 36.54 | 0 | 0 | 89.4078 | 0 | 1 | 0.42
1975-01-03 | 1975 | 1 | 3 | 70.2 | 0 | 0 | 0 | 10.3 | 196.9713 | 0 | 1 | 0.9 | 0 | 0 | 0 | 0 | 1 | 0.67 | 0 | 0 | 0 | 0 | 0 | 0 | 0 | 1 | 0.85 | 0 | 0 | 0 | 0 | 0 | 0 | 304 | 0 | 0 | 380 | 0 | 0 | 0 | 16736.4403 | 10 | 7.4 | 52.7 | 0 | 0 | 52.7 | 128.9489 | 0 | 1 | 0.4 | 35.98 | 0 | 35.98 | 0 | 0 | 88.0376 | 0 | 1 | 0.42
1975-01-04 | 1975 | 1 | 4 | 64.64 | 0 | 0 | 0 | 10.26 | 183.2689 | 0 | 1 | 0.9 | 0 | 0 | 0 | 0 | 1 | 0.67 | 0 | 0 | 0 | 0 | 0 | 0 | 0 | 1 | 0.85 | 0 | 0 | 0 | 0 | 0 | 0 | 304 | 0 | 0 | 380 | 0 | 0 | 0 | 16736.4403 | 10 | 7.4 | 50.6 | 0 | 0 | 50.6 | 123.8105 | 0 | 1 | 0.4 | 35.54 | 0 | 35.54 | 0 | 0 | 86.961 | 0 | 1 | 0.42
1975-01-05 | 1975 | 1 | 5 | 55.34 | 0 | 0 | 0 | 9.84 | 159.4856 | 0 | 1 | 0.9 | 0 | 0 | 0 | 0 | 1 | 0.67 | 0 | 0 | 0 | 0 | 0 | 0 | 0 | 1 | 0.85 | 0 | 0 | 0 | 0 | 0 | 0 | 304 | 0 | 0 | 380 | 0 | 0 | 0 | 16736.4403 | 10 | 7.4 | 47.5 | 0 | 0 | 47.5 | 116.2253 | 0 | 1 | 0.4 | 35.84 | 0 | 35.84 | 0 | 0 | 87.695 | 0 | 1 | 0.42
1975-01-06 | 1975 | 1 | 6 | 49.46 | 0 | 0 | 0 | 9.79 | 144.9757 | 0 | 1 | 0.9 | 0 | 0 | 0 | 0 | 1 | 0.67 | 0 | 0 | 0 | 0 | 0 | 0 | 0 | 1 | 0.85 | 0 | 0 | 0 | 0 | 0 | 0 | 304 | 0 | 0 | 380 | 0 | 0 | 0 | 16736.4403 | 10 | 7.4 | 51 | 0 | 0 | 51 | 124.7892 | 0 | 1 | 0.4 | 35.36 | 0 | 35.36 | 0 | 0 | 86.5205 | 0 | 1 | 0.42
1975-01-07 | 1975 | 1 | 7 | 47.44 | 0 | 0 | 0 | 9.5 | 139.3235 | 0 | 1 | 0.9 | 0 | 0 | 0 | 0 | 1 | 0.67 | 0 | 0 | 0 | 0 | 0 | 0 | 0 | 1 | 0.85 | 0 | 0 | 0 | 0 | 0 | 0 | 304 | 0 | 0 | 380 | 0 | 0 | 0 | 16736.4403 | 10 | 7.4 | 48.2 | 0 | 0 | 48.2 | 117.9381 | 0 | 1 | 0.4 | 34.88 | 0 | 34.88 | 0 | 0 | 85.3461 | 0 | 1 | 0.42
1975-01-08 | 1975 | 1 | 8 | 42.84 | 0 | 0 | 0 | 9.59 | 128.2882 | 0 | 1 | 0.9 | 0 | 0 | 0 | 0 | 1 | 0.67 | 0 | 0 | 0 | 0 | 0 | 0 | 0 | 1 | 0.85 | 0 | 0 | 0 | 0 | 0 | 0 | 304 | 0 | 0 | 380 | 0 | 0 | 0 | 16736.4403 | 10 | 7.4 | 45.6 | 0 | 0 | 45.6 | 111.5763 | 0 | 1 | 0.4 | 34.41 | 0 | 34.41 | 0 | 0 | 84.196 | 0 | 1 | 0.42
1975-01-09 | 1975 | 1 | 9 | 40.52 | 0 | 0 | 0 | 9.19 | 121.6328 | 0 | 1 | 0.9 | 0 | 0 | 0 | 0 | 1 | 0.67 | 0 | 0 | 0 | 0 | 0 | 0 | 0 | 1 | 0.85 | 0 | 0 | 0 | 0 | 0 | 0 | 304 | 0 | 0 | 380 | 0 | 0 | 0 | 16736.4403 | 10 | 7.4 | 44.5 | 0 | 0 | 44.5 | 108.8847 | 0 | 1 | 0.4 | 33.97 | 0 | 33.97 | 0 | 0 | 83.1194 | 0 | 1 | 0.42
1975-01-10 | 1975 | 1 | 10 | 37.26 | 0 | 0 | 0 | 9.17 | 113.6072 | 0 | 1 | 0.9 | 0 | 0 | 0 | 0 | 1 | 0.67 | 0 | 0 | 0 | 0 | 0 | 0 | 0 | 1 | 0.85 | 0 | 0 | 0 | 0 | 0 | 0 | 304 | 0 | 0 | 380 | 0 | 0 | 0 | 16736.4403 | 10 | 7.4 | 42 | 0 | 0 | 42 | 102.7676 | 0 | 1 | 0.4 | 33.51 | 0 | 33.51 | 0 | 0 | 81.9939 | 0 | 1 | 0.42
1975-01-11 | 1975 | 1 | 11 | 35.64 | 0 | 0 | 0 | 8.82 | 108.7869 | 0 | 1 | 0.9 | 0 | 0 | 0 | 0 | 1 | 0.67 | 0 | 0 | 0 | 0 | 0 | 0 | 0 | 1 | 0.85 | 0 | 0 | 0 | 0 | 0 | 0 | 304 | 0 | 0 | 380 | 0 | 0 | 0 | 16736.4403 | 10 | 7.4 | 38.4 | 0 | 0 | 38.4 | 93.959 | 0 | 1 | 0.4 | 33.05 | 0 | 33.05 | 0 | 0 | 80.8683 | 0 | 1 | 0.42
1975-01-12 | 1975 | 1 | 12 | 31.39 | 0 | 0 | 0 | 8.74 | 98.192 | 0 | 1 | 0.9 | 0 | 0 | 0 | 0 | 1 | 0.67 | 0 | 0 | 0 | 0 | 0 | 0 | 0 | 1 | 0.85 | 0 | 0 | 0 | 0 | 0 | 0 | 304 | 0 | 0 | 380 | 0 | 0 | 0 | 16736.4403 | 10 | 7.4 | 35.4 | 0 | 0 | 35.4 | 86.6184 | 0 | 1 | 0.4 | 32.62 | 0 | 32.62 | 0 | 0 | 79.8162 | 0 | 1 | 0.42
1975-01-13 | 1975 | 1 | 13 | 24.77 | 0 | 0 | 0 | 8.44 | 81.2598 | 0 | 1 | 0.9 | 0 | 0 | 0 | 0 | 1 | 0.67 | 0 | 0 | 0 | 0 | 0 | 0 | 0 | 1 | 0.85 | 0 | 0 | 0 | 0 | 0 | 0 | 304 | 0 | 0 | 380 | 0 | 0 | 0 | 16736.4403 | 10 | 7.4 | 33.8 | 0 | 0 | 33.8 | 82.7035 | 0 | 1 | 0.4 | 32.21 | 0 | 32.21 | 0 | 0 | 78.813 | 0 | 1 | 0.42
1975-01-14 | 1975 | 1 | 14 | 21.33 | 0 | 0 | 0 | 8.53 | 73.0629 | 0 | 1 | 0.9 | 0 | 0 | 0 | 0 | 1 | 0.67 | 0 | 0 | 0 | 0 | 0 | 0 | 0 | 1 | 0.85 | 0 | 0 | 0 | 0 | 0 | 0 | 304 | 0 | 0 | 380 | 0 | 0 | 0 | 16736.4403 | 10 | 7.4 | 32.9 | 0 | 0 | 32.9 | 80.5013 | 0 | 1 | 0.4 | 31.8 | 0 | 31.8 | 0 | 0 | 77.8098 | 0 | 1 | 0.42
1975-01-15 | 1975 | 1 | 15 | 18.51 | 0 | 0 | 0 | 8.04 | 64.9638 | 0 | 1 | 0.9 | 0 | 0 | 0 | 0 | 1 | 0.67 | 0 | 0 | 0 | 0 | 0 | 0 | 0 | 1 | 0.85 | 0 | 0 | 0 | 0 | 0 | 0 | 304 | 0 | 0 | 380 | 0 | 0 | 0 | 16736.4403 | 10 | 7.4 | 31 | 0 | 0 | 31 | 75.8523 | 0 | 1 | 0.4 | 31.42 | 0 | 31.42 | 0 | 0 | 76.88 | 0 | 1 | 0.42
1975-01-16 | 1975 | 1 | 16 | 16.02 | 0 | 0 | 0 | 8.17 | 59.1893 | 0 | 1 | 0.9 | 0 | 0 | 0 | 0 | 1 | 0.67 | 0 | 0 | 0 | 0 | 0 | 0 | 0 | 1 | 0.85 | 0 | 0 | 0 | 0 | 0 | 0 | 304 | 0 | 0 | 380 | 0 | 0 | 0 | 16736.4403 | 10 | 7.4 | 29.7 | 0 | 0 | 29.7 | 72.6714 | 0 | 1 | 0.4 | 31.04 | 0 | 31.04 | 0 | 0 | 75.9502 | 0 | 1 | 0.42
1975-01-17 | 1975 | 1 | 17 | 13.14 | 0 | 0 | 0 | 7.75 | 51.1147 | 0 | 1 | 0.9 | 0 | 0 | 0 | 0 | 1 | 0.67 | 0 | 0 | 0 | 0 | 0 | 0 | 0 | 1 | 0.85 | 0 | 0 | 0 | 0 | 0 | 0 | 0 | 0 | 0 | 0 | 0 | 0 | 0 | 0 | 1 | 0.74 | 28.7 | 0 | 0 | 28.7 | 70.2245 | 0 | 1 | 0.4 | 30.67 | 0 | 30.67 | 0 | 0 | 75.0448 | 0 | 1 | 0.42
1975-01-18 | 1975 | 1 | 18 | 12.19 | 0 | 0 | 0 | 7.9 | 49.1572 | 0 | 1 | 0.9 | 0 | 0 | 0 | 0 | 1 | 0.67 | 0 | 0 | 0 | 0 | 0 | 0 | 0 | 1 | 0.85 | 0 | 0 | 0 | 0 | 0 | 0 | 0 | 0 | 0 | 0 | 0 | 0 | 0 | 0 | 1 | 0.74 | 27.8 | 0 | 0 | 27.8 | 68.0224 | 0 | 1 | 0.4 | 31.21 | 0 | 31.21 | 0 | 0 | 76.3661 | 0 | 1 | 0.42
1975-01-19 | 1975 | 1 | 19 | 10.1 | 0 | 0 | 0 | 7.59 | 43.2847 | 0 | 1 | 0.9 | 0 | 0 | 0 | 0 | 1 | 0.67 | 0 | 0 | 0 | 0 | 0 | 0 | 0 | 1 | 0.85 | 0 | 0 | 0 | 0 | 0 | 0 | 0 | 0 | 0 | 0 | 0 | 0 | 0 | 0 | 1 | 0.74 | 27.3 | 0 | 0 | 27.3 | 66.799 | 0 | 1 | 0.4 | 30.85 | 0 | 30.85 | 0 | 0 | 75.4853 | 0 | 1 | 0.42
1975-01-20 | 1975 | 1 | 20 | 8.77 | 0 | 0 | 0 | 7.36 | 39.4677 | 0 | 1 | 0.9 | 0 | 0 | 0 | 0 | 1 | 0.67 | 0 | 0 | 0 | 0 | 0 | 0 | 0 | 1 | 0.85 | 0 | 0 | 0 | 0 | 0 | 0 | 0 | 0 | 0 | 0 | 0 | 0 | 0 | 0 | 1 | 0.74 | 27.8 | 0 | 0 | 27.8 | 68.0224 | 0 | 1 | 0.4 | 30.49 | 0 | 30.49 | 0 | 0 | 74.6044 | 0 | 1 | 0.42
1975-01-21 | 1975 | 1 | 21 | 7.26 | 0 | 0 | 0 | 7.47 | 36.0421 | 0 | 1 | 0.9 | 0 | 0 | 0 | 0 | 1 | 0.67 | 0 | 0 | 0 | 0 | 0 | 0 | 0 | 1 | 0.85 | 0 | 0 | 0 | 0 | 0 | 0 | 0 | 0 | 0 | 0 | 0 | 0 | 0 | 0 | 1 | 0.74 | 25.8 | 0 | 0 | 25.8 | 63.1287 | 0 | 1 | 0.4 | 30.15 | 0 | 30.15 | 0 | 0 | 73.7725 | 0 | 1 | 0.42
1975-01-22 | 1975 | 1 | 22 | 6.09 | 0 | 0 | 0 | 7.12 | 32.3229 | 0 | 1 | 0.9 | 0 | 0 | 0 | 0 | 1 | 0.67 | 0 | 0 | 0 | 0 | 0 | 0 | 0 | 1 | 0.85 | 0 | 0 | 0 | 0 | 0 | 0 | 0 | 0 | 0 | 0 | 0 | 0 | 0 | 0 | 1 | 0.74 | 25.2 | 0 | 0 | 25.2 | 61.6606 | 0 | 1 | 0.4 | 29.81 | 0 | 29.81 | 0 | 0 | 72.9405 | 0 | 1 | 0.42
1975-01-23 | 1975 | 1 | 23 | 5.12 | 0 | 0 | 0 | 7.31 | 30.4143 | 0 | 1 | 0.9 | 0 | 0 | 0 | 0 | 1 | 0.67 | 2.6 | 0 | 0 | 0 | 0 | 6.3618 | 0 | 1 | 0.85 | 0 | 0 | 0 | 0 | 0 | 0 | 0 | 0 | 0 | 0 | 0 | 0 | 0 | 0 | 1 | 0.74 | 24.5 | 0 | 0 | 24.5 | 59.9478 | 0 | 1 | 0.4 | 29.48 | 0 | 29.48 | 0 | 0 | 72.1331 | 0 | 1 | 0.42
1975-01-24 | 1975 | 1 | 24 | 2.09 | 0 | 0 | 0 | 6.84 | 21.8504 | 0 | 1 | 0.9 | 0 | 0 | 0 | 0 | 1 | 0.67 | 0 | 0 | 0 | 0 | 0 | 0 | 0 | 1 | 0.85 | 0 | 0 | 0 | 0 | 0 | 0 | 0 | 0 | 0 | 0 | 0 | 0 | 0 | 0 | 1 | 0.74 | 23.4 | 0 | 0 | 23.4 | 57.2562 | 0 | 1 | 0.4 | 29.16 | 0 | 29.16 | 0 | 0 | 71.3501 | 0 | 1 | 0.42
1975-01-25 | 1975 | 1 | 25 | 2.19 | 0 | 0 | 0 | 7.01 | 22.511 | 0 | 1 | 0.9 | 0 | 0 | 0 | 0 | 1 | 0.67 | 0 | 0 | 0 | 0 | 0 | 0 | 0 | 1 | 0.85 | 0 | 0 | 0 | 0 | 0 | 0 | 0 | 0 | 0 | 0 | 0 | 0 | 0 | 0 | 1 | 0.74 | 22.3 | 0 | 0 | 22.3 | 54.5647 | 0 | 1 | 0.4 | 28.83 | 0 | 28.83 | 0 | 0 | 70.5426 | 0 | 1 | 0.42
1975-01-26 | 1975 | 1 | 26 | 1.73 | 0 | 0 | 0 | 6.59 | 20.3578 | 0 | 1 | 0.9 | 0 | 0 | 0 | 0 | 1 | 0.67 | 0 | 0 | 0 | 0 | 0 | 0 | 0 | 1 | 0.85 | 0 | 0 | 0 | 0 | 0 | 0 | 0 | 0 | 0 | 0 | 0 | 0 | 0 | 0 | 1 | 0.74 | 20 | 0 | 0 | 20 | 48.937 | 0 | 1 | 0.4 | 28.99 | 0 | 28.99 | 0 | 0 | 70.9341 | 0 | 1 | 0.42
1975-01-27 | 1975 | 1 | 27 | 0 | 0 | 0 | 0 | 6.65 | 16.2715 | 0 | 1 | 0.9 | 0 | 0 | 0 | 0 | 1 | 0.67 | 0 | 0 | 0 | 0 | 0 | 0 | 0 | 1 | 0.85 | 0 | 0 | 0 | 0 | 0 | 0 | 0 | 0 | 0 | 0 | 0 | 0 | 0 | 0 | 1 | 0.74 | 30.8 | 0 | 0 | 30.8 | 75.3629 | 0 | 1 | 0.4 | 28.68 | 0 | 28.68 | 0 | 0 | 70.1756 | 0 | 1 | 0.42
1975-01-28 | 1975 | 1 | 28 | 0 | 0 | 0 | 0 | 6.61 | 16.1737 | 0 | 1 | 0.9 | 0 | 0 | 0 | 0 | 1 | 0.67 | 0 | 0 | 0 | 0 | 0 | 0 | 0 | 1 | 0.85 | 0 | 0 | 0 | 0 | 0 | 0 | 0 | 0 | 0 | 0 | 0 | 0 | 0 | 0 | 1 | 0.74 | 29.5 | 0 | 0 | 29.5 | 72.182 | 0 | 1 | 0.4 | 28.35 | 0 | 28.35 | 0 | 0 | 69.3681 | 0 | 1 | 0.42
1975-01-29 | 1975 | 1 | 29 | 0 | 0 | 0 | 0 | 6.36 | 15.562 | 0 | 1 | 0.9 | 0 | 0 | 0 | 0 | 1 | 0.67 | 0 | 0 | 0 | 0 | 0 | 0 | 0 | 1 | 0.85 | 0 | 0 | 0 | 0 | 0 | 0 | 0 | 0 | 0 | 0 | 0 | 0 | 0 | 0 | 1 | 0.74 | 25.6 | 0 | 0 | 25.6 | 62.6393 | 0 | 1 | 0.4 | 28.03 | 0 | 28.03 | 0 | 0 | 68.5851 | 0 | 1 | 0.42
1975-01-30 | 1975 | 1 | 30 | 0 | 0 | 0 | 0 | 6.33 | 15.4885 | 0 | 1 | 0.9 | 0 | 0 | 0 | 0 | 1 | 0.67 | 0 | 0 | 0 | 0 | 0 | 0 | 0 | 1 | 0.85 | 0 | 0 | 0 | 0 | 0 | 0 | 0 | 0 | 0 | 0 | 0 | 0 | 0 | 0 | 1 | 0.74 | 22.1 | 0 | 0 | 22.1 | 54.0753 | 0 | 1 | 0.4 | 27.74 | 0 | 27.74 | 0 | 0 | 67.8756 | 0 | 1 | 0.42
1975-01-31 | 1975 | 1 | 31 | 0 | 0 | 0 | 0 | 6.15 | 15.0481 | 0 | 1 | 0.9 | 0 | 0 | 0 | 0 | 1 | 0.67 | 0 | 0 | 0 | 0 | 0 | 0 | 0 | 1 | 0.85 | 0 | 0 | 0 | 0 | 0 | 0 | 0 | 0 | 0 | 0 | 0 | 0 | 0 | 0 | 1 | 0.74 | 19.2 | 0 | 0 | 19.2 | 46.9795 | 0 | 1 | 0.4 | 27.44 | 0 | 27.44 | 0 | 0 | 67.1415 | 0 | 1 | 0.42
1975-02-01 | 1975 | 2 | 1 | 0 | 0 | 0 | 0 | 6.26 | 15.3173 | 0 | 1 | 0.9 | 0 | 0 | 0 | 0 | 1 | 0.67 | 0 | 0 | 0 | 0 | 0 | 0 | 0 | 1 | 0.85 | 0 | 0 | 0 | 0 | 0 | 0 | 0 | 0 | 0 | 0 | 0 | 0 | 0 | 0 | 1 | 0.74 | 17.3 | 0 | 0 | 17.3 | 42.3305 | 0 | 1 | 0.4 | 27.15 | 0 | 27.15 | 0 | 0 | 66.4319 | 0 | 1 | 0.42
1975-02-02 | 1975 | 2 | 2 | 0 | 0 | 0 | 0 | 5.94 | 14.5343 | 0 | 1 | 0.9 | 0 | 0 | 0 | 0 | 1 | 0.67 | 0 | 0 | 0 | 0 | 0 | 0 | 0 | 1 | 0.85 | 0 | 0 | 0 | 0 | 0 | 0 | 0 | 0 | 0 | 0 | 0 | 0 | 0 | 0 | 1 | 0.74 | 15.5 | 0 | 0 | 15.5 | 37.9261 | 0 | 1 | 0.4 | 26.88 | 0 | 26.88 | 0 | 0 | 65.7713 | 0 | 1 | 0.42
1975-02-03 | 1975 | 2 | 3 | 0 | 0 | 0 | 0 | 6.05 | 14.8034 | 0 | 1 | 0.9 | 0 | 0 | 0 | 0 | 1 | 0.67 | 0 | 0 | 0 | 0 | 0 | 0 | 0 | 1 | 0.85 | 0 | 0 | 0 | 0 | 0 | 0 | 0 | 0 | 0 | 0 | 0 | 0 | 0 | 0 | 1 | 0.74 | 14.4 | 0 | 0 | 14.4 | 35.2346 | 0 | 1 | 0.4 | 26.61 | 0 | 26.61 | 0 | 0 | 65.1106 | 0 | 1 | 0.42
1975-02-04 | 1975 | 2 | 4 | 0 | 0 | 0 | 0 | 5.84 | 14.2896 | 0 | 1 | 0.9 | 0 | 0 | 0 | 0 | 1 | 0.67 | 0 | 0 | 0 | 0 | 0 | 0 | 0 | 1 | 0.85 | 0 | 0 | 0 | 0 | 0 | 0 | 0 | 0 | 0 | 0 | 0 | 0 | 0 | 0 | 1 | 0.74 | 12.8 | 0 | 0 | 12.8 | 31.3197 | 0 | 1 | 0.4 | 26.37 | 0 | 26.37 | 0 | 0 | 64.5234 | 0 | 1 | 0.42
1975-02-05 | 1975 | 2 | 5 | 0 | 0 | 0 | 0 | 5.9 | 14.4364 | 0 | 1 | 0.9 | 0 | 0 | 0 | 0 | 1 | 0.67 | 0 | 0 | 0 | 0 | 0 | 0 | 0 | 1 | 0.85 | 0 | 0 | 0 | 0 | 0 | 0 | 0 | 0 | 0 | 0 | 0 | 0 | 0 | 0 | 1 | 0.74 | 12.9 | 0 | 0 | 12.9 | 31.5643 | 0 | 1 | 0.4 | 26.13 | 0 | 26.13 | 0 | 0 | 63.9361 | 0 | 1 | 0.42
1975-02-06 | 1975 | 2 | 6 | 0 | 0 | 0 | 0 | 5.58 | 13.6534 | 0 | 1 | 0.9 | 0 | 0 | 0 | 0 | 1 | 0.67 | 3.39 | 0 | 0 | 0 | 0 | 8.2948 | 0 | 1 | 0.85 | 0 | 0 | 0 | 0 | 0 | 0 | 0 | 0 | 0 | 0 | 0 | 0 | 0 | 0 | 1 | 0.74 | 12.5 | 0 | 0 | 12.5 | 30.5856 | 0 | 1 | 0.4 | 26.28 | 0 | 26.28 | 0 | 0 | 64.3032 | 0 | 1 | 0.42
1975-02-07 | 1975 | 2 | 7 | 0 | 0 | 0 | 0 | 5.68 | 13.8981 | 0 | 1 | 0.9 | 0 | 0 | 0 | 0 | 1 | 0.67 | 0 | 0 | 0 | 0 | 0 | 0 | 0 | 1 | 0.85 | 0 | 0 | 0 | 0 | 0 | 0 | 0 | 0 | 0 | 0 | 0 | 0 | 0 | 0 | 1 | 0.74 | 14.2 | 0 | 0 | 14.2 | 34.7452 | 0 | 1 | 0.4 | 26.08 | 0 | 26.08 | 0 | 0 | 63.8138 | 0 | 1 | 0.42
1975-02-08 | 1975 | 2 | 8 | 0 | 0 | 0 | 0 | 5.63 | 13.7758 | 0 | 1 | 0.9 | 0 | 0 | 0 | 0 | 1 | 0.67 | 0 | 0 | 0 | 0 | 0 | 0 | 0 | 1 | 0.85 | 0 | 0 | 0 | 0 | 0 | 0 | 0 | 0 | 0 | 0 | 0 | 0 | 0 | 0 | 1 | 0.74 | 14.6 | 0 | 0 | 14.6 | 35.724 | 0 | 1 | 0.4 | 25.86 | 0 | 25.86 | 0 | 0 | 63.2755 | 0 | 1 | 0.42
1975-02-09 | 1975 | 2 | 9 | 0 | 0 | 0 | 0 | 5.49 | 13.4332 | 0 | 1 | 0.9 | 0 | 0 | 0 | 0 | 1 | 0.67 | 0 | 0 | 0 | 0 | 0 | 0 | 0 | 1 | 0.85 | 0 | 0 | 0 | 0 | 0 | 0 | 0 | 0 | 0 | 0 | 0 | 0 | 0 | 0 | 1 | 0.74 | 13.5 | 0 | 0 | 13.5 | 33.0324 | 0 | 1 | 0.4 | 25.67 | 0 | 25.67 | 0 | 0 | 62.8106 | 0 | 1 | 0.42
1975-02-10 | 1975 | 2 | 10 | 0 | 0 | 0 | 0 | 5.59 | 13.6779 | 0 | 1 | 0.9 | 0 | 0 | 0 | 0 | 1 | 0.67 | 0 | 0 | 0 | 0 | 0 | 0 | 0 | 1 | 0.85 | 0 | 0 | 0 | 0 | 0 | 0 | 0 | 0 | 0 | 0 | 0 | 0 | 0 | 0 | 1 | 0.74 | 13.5 | 0 | 0 | 13.5 | 33.0324 | 0 | 1 | 0.4 | 25.67 | 0 | 25.67 | 0 | 0 | 62.8106 | 0 | 1 | 0.42
1975-02-11 | 1975 | 2 | 11 | 0 | 0 | 0 | 0 | 5.78 | 14.1428 | 0 | 1 | 0.9 | 0 | 0 | 0 | 0 | 1 | 0.67 | 5.24 | 0 | 0 | 0 | 0 | 12.8215 | 0 | 1 | 0.85 | 0 | 0 | 0 | 0 | 0 | 0 | 0 | 0 | 0 | 0 | 0 | 0 | 0 | 0 | 1 | 0.74 | 20.5 | 0 | 0 | 20.5 | 50.1604 | 0 | 1 | 0.4 | 25.52 | 0 | 25.52 | 0 | 0 | 62.4436 | 0 | 1 | 0.42
1975-02-12 | 1975 | 2 | 12 | 0 | 0 | 0 | 0 | 5.49 | 13.4332 | 0 | 1 | 0.9 | 0 | 0 | 0 | 0 | 1 | 0.67 | 0 | 0 | 0 | 0 | 0 | 0 | 0 | 1 | 0.85 | 0 | 0 | 0 | 0 | 0 | 0 | 0 | 0 | 0 | 0 | 0 | 0 | 0 | 0 | 1 | 0.74 | 24.4 | 0 | 0 | 24.4 | 59.7031 | 0 | 1 | 0.4 | 25.3 | 0 | 25.3 | 0 | 0 | 61.9053 | 0 | 1 | 0.42
1975-02-13 | 1975 | 2 | 13 | 0 | 0 | 0 | 0 | 5.58 | 13.6534 | 0 | 1 | 0.9 | 0 | 0 | 0 | 0 | 1 | 0.67 | 0 | 0 | 0 | 0 | 0 | 0 | 0 | 1 | 0.85 | 0 | 0 | 0 | 0 | 0 | 0 | 0 | 0 | 0 | 0 | 0 | 0 | 0 | 0 | 1 | 0.74 | 21.2 | 0 | 0 | 21.2 | 51.8732 | 0 | 1 | 0.4 | 25.16 | 0 | 25.16 | 0 | 0 | 61.5627 | 0 | 1 | 0.42
1975-02-14 | 1975 | 2 | 14 | 0 | 0 | 0 | 0 | 5.65 | 13.8247 | 0 | 1 | 0.9 | 0 | 0 | 0 | 0 | 1 | 0.67 | 0 | 0 | 0 | 0 | 0 | 0 | 0 | 1 | 0.85 | 0 | 0 | 0 | 0 | 0 | 0 | 0 | 0 | 0 | 0 | 0 | 0 | 0 | 0 | 1 | 0.74 | 18 | 0 | 0 | 18 | 44.0433 | 0 | 1 | 0.4 | 24.93 | 0 | 24.93 | 0 | 0 | 60.9999 | 0 | 1 | 0.42
1975-02-15 | 1975 | 2 | 15 | 0 | 0 | 0 | 0 | 5.63 | 13.7758 | 0 | 1 | 0.9 | 0 | 0 | 0 | 0 | 1 | 0.67 | 0 | 0 | 0 | 0 | 0 | 0 | 0 | 1 | 0.85 | 0 | 0 | 0 | 0 | 0 | 0 | 0 | 0 | 0 | 0 | 0 | 0 | 0 | 0 | 1 | 0.74 | 14.5 | 0 | 0 | 14.5 | 35.4793 | 0 | 1 | 0.4 | 25.54 | 0 | 25.54 | 0 | 0 | 62.4925 | 0 | 1 | 0.42
1975-02-16 | 1975 | 2 | 16 | 0 | 0 | 0 | 0 | 5.62 | 13.7513 | 0 | 1 | 0.9 | 0 | 0 | 0 | 0 | 1 | 0.67 | 0 | 0 | 0 | 0 | 0 | 0 | 0 | 1 | 0.85 | 0 | 0 | 0 | 0 | 0 | 0 | 0 | 0 | 0 | 0 | 0 | 0 | 0 | 0 | 1 | 0.74 | 11.4 | 0 | 0 | 11.4 | 27.8941 | 0 | 1 | 0.4 | 25.28 | 0 | 25.28 | 0 | 0 | 61.8563 | 0 | 1 | 0.42
1975-02-17 | 1975 | 2 | 17 | 0 | 0 | 0 | 0 | 5.45 | 13.3353 | 0 | 1 | 0.9 | 0 | 0 | 0 | 0 | 1 | 0.67 | 0 | 0 | 0 | 0 | 0 | 0 | 0 | 1 | 0.85 | 0 | 0 | 0 | 0 | 0 | 0 | 0 | 0 | 0 | 0 | 0 | 0 | 0 | 0 | 1 | 0.74 | 10 | 0 | 0 | 10 | 24.4685 | 0 | 1 | 0.4 | 25.04 | 0 | 25.04 | 0 | 0 | 61.2691 | 0 | 1 | 0.42
1975-02-18 | 1975 | 2 | 18 | 0 | 0 | 0 | 0 | 5.63 | 13.7758 | 0 | 1 | 0.9 | 0 | 0 | 0 | 0 | 1 | 0.67 | 0 | 0 | 0 | 0 | 0 | 0 | 0 | 1 | 0.85 | 0 | 0 | 0 | 0 | 0 | 0 | 0 | 0 | 0 | 0 | 0 | 0 | 0 | 0 | 1 | 0.74 | 9.9 | 0 | 0 | 9.9 | 24.2238 | 0 | 1 | 0.4 | 24.8 | 0 | 24.8 | 0 | 0 | 60.6818 | 0 | 1 | 0.42
1975-02-19 | 1975 | 2 | 19 | 0 | 0 | 0 | 0 | 5.5 | 13.4577 | 0 | 1 | 0.9 | 0 | 0 | 0 | 0 | 1 | 0.67 | 0 | 0 | 0 | 0 | 0 | 0 | 0 | 1 | 0.85 | 0 | 0 | 0 | 0 | 0 | 0 | 0 | 0 | 0 | 0 | 0 | 0 | 0 | 0 | 1 | 0.74 | 9.7 | 0 | 0 | 9.7 | 23.7344 | 0 | 1 | 0.4 | 24.56 | 0 | 24.56 | 0 | 0 | 60.0946 | 0 | 1 | 0.42
1975-02-20 | 1975 | 2 | 20 | 0 | 0 | 0 | 0 | 5.48 | 13.4087 | 0 | 1 | 0.9 | 814.94 | 0 | 1994.0343 | 0 | 1 | 0.67 | 324.9 | 0 | 0 | 0 | 0 | 794.9809 | 0 | 1 | 0.85 | 0 | 0 | 0 | 0 | 0 | 0 | 0 | 0 | 0 | 0 | 0 | 0 | 0 | 0 | 1 | 0.74 | 9.6 | 0 | 0 | 9.6 | 23.4897 | 0 | 1 | 0.4 | 24.34 | 0 | 24.34 | 0 | 0 | 59.5563 | 0 | 1 | 0.42
1975-02-21 | 1975 | 2 | 21 | 0 | 51.77 | 0 | 0 | 5.34 | 139.7395 | 0 | 1 | 0.9 | 1217.34 | 0 | 2978.6459 | 0 | 1 | 0.67 | 297.6 | 0 | 0 | 0 | 0 | 728.182 | 0 | 1 | 0.85 | 0 | 0 | 0 | 0 | 62.07 | 0 | 0 | 0 | 0 | 0 | 0 | 0 | 151.8759 | 0 | 1 | 0.74 | 9.5 | 0 | 0 | 9.5 | 23.2451 | 0 | 1 | 0.4 | 24.45 | 0 | 24.45 | 0 | 0 | 59.8254 | 0 | 1 | 0.42
1975-02-22 | 1975 | 2 | 22 | 0 | 35.02 | 0 | 0 | 5.54 | 99.2442 | 0 | 1 | 0.9 | 1329.51 | 0 | 3253.1089 | 0 | 1 | 0.67 | 371.5 | 0 | 0 | 0 | 0 | 909.004 | 0 | 1 | 0.85 | 0 | 0 | 0 | 0 | 0 | 0 | 0 | 0 | 0 | 0 | 0 | 0 | 0 | 0 | 1 | 0.74 | 9.4 | 0 | 0 | 9.4 | 23.0004 | 0 | 1 | 0.4 | 24.23 | 0 | 24.23 | 0 | 0 | 59.2871 | 0 | 1 | 0.42
1975-02-23 | 1975 | 2 | 23 | 0 | 27.77 | 0 | 0 | 5.2 | 80.6726 | 0 | 1 | 0.9 | 673.69 | 0 | 1648.417 | 0 | 1 | 0.67 | 167.08 | 0 | 0 | 0 | 0 | 408.8194 | 0 | 1 | 0.85 | 0 | 0 | 0 | 0 | 0 | 0 | 0 | 0 | 0 | 0 | 0 | 0 | 0 | 0 | 1 | 0.74 | 9.3 | 0 | 0 | 9.3 | 22.7557 | 0 | 1 | 0.4 | 23.97 | 0 | 23.97 | 0 | 0 | 58.6509 | 0 | 1 | 0.42
1975-02-24 | 1975 | 2 | 24 | 0 | 10.91 | 0 | 0 | 5.57 | 40.3241 | 0 | 1 | 0.9 | 568.58 | 0 | 1391.2288 | 0 | 1 | 0.67 | 158.21 | 0 | 0 | 0 | 0 | 387.1158 | 0 | 1 | 0.85 | 0 | 0 | 0 | 0 | 10.33 | 0 | 0 | 0 | 0 | 0 | 0 | 0 | 25.2759 | 0 | 1 | 0.74 | 9.1 | 0 | 0 | 9.1 | 22.2663 | 0 | 1 | 0.4 | 24.39 | 0 | 24.39 | 0 | 0 | 59.6786 | 0 | 1 | 0.42
1975-02-25 | 1975 | 2 | 25 | 0 | 12.23 | 0 | 0 | 5.44 | 43.2358 | 0 | 1 | 0.9 | 410.46 | 0 | 1004.3332 | 0 | 1 | 0.67 | 108.54 | 0 | 0 | 0 | 0 | 265.5809 | 0 | 1 | 0.85 | 0 | 0 | 0 | 0 | 0 | 0 | 0 | 0 | 0 | 0 | 0 | 0 | 0 | 0 | 1 | 0.74 | 9.4 | 0 | 0 | 9.4 | 23.0004 | 0 | 1 | 0.4 | 24.18 | 0 | 24.18 | 0 | 0 | 59.1648 | 0 | 1 | 0.42
1975-02-26 | 1975 | 2 | 26 | 0 | 0.72 | 0 | 0 | 5.19 | 14.4609 | 0 | 1 | 0.9 | 14.48 | 0 | 35.4304 | 0 | 1 | 0.67 | 6.34 | 0 | 0 | 0 | 0 | 15.513 | 0 | 1 | 0.85 | 0 | 0 | 0 | 0 | 0 | 0 | 0 | 0 | 0 | 0 | 0 | 0 | 0 | 0 | 1 | 0.74 | 9.3 | 0 | 0 | 9.3 | 22.7557 | 0 | 1 | 0.4 | 23.98 | 0 | 23.98 | 0 | 0 | 58.6754 | 0 | 1 | 0.42
1975-02-27 | 1975 | 2 | 27 | 0 | 0.2 | 0 | 0 | 5.23 | 13.2864 | 0 | 1 | 0.9 | 0.95 | 0 | 2.3245 | 0 | 1 | 0.67 | 5.97 | 0 | 0 | 0 | 0 | 14.6077 | 0 | 1 | 0.85 | 0 | 0 | 0 | 0 | 0 | 0 | 0 | 0 | 0 | 0 | 0 | 0 | 0 | 0 | 1 | 0.74 | 9.2 | 0 | 0 | 9.2 | 22.511 | 0 | 1 | 0.4 | 23.78 | 0 | 23.78 | 0 | 0 | 58.186 | 0 | 1 | 0.42
1975-02-28 | 1975 | 2 | 28 | 0 | 0.21 | 0 | 0 | 5.26 | 13.3843 | 0 | 1 | 0.9 | 1.04 | 0 | 2.5447 | 0 | 1 | 0.67 | 4.84 | 0 | 0 | 0 | 0 | 11.8427 | 0 | 1 | 0.85 | 0 | 0 | 0 | 0 | 0 | 0 | 0 | 0 | 0 | 0 | 0 | 0 | 0 | 0 | 1 | 0.74 | 9.1 | 0 | 0 | 9.1 | 22.2663 | 0 | 1 | 0.4 | 23.61 | 0 | 23.61 | 0 | 0 | 57.7701 | 0 | 1 | 0.42
1975-03-01 | 1975 | 3 | 1 | 0 | 0 | 0 | 0 | 5.19 | 12.6991 | 0 | 1 | 0.9 | 0 | 0 | 0 | 0 | 1 | 0.67 | 3.22 | 0 | 0 | 0 | 0 | 7.8789 | 0 | 1 | 0.85 | 0 | 0 | 0 | 0 | 0 | 0 | 0 | 0 | 0 | 0 | 0 | 0 | 0 | 0 | 1 | 0.74 | 8.9 | 0 | 0 | 8.9 | 21.7769 | 0 | 1 | 0.4 | 24.21 | 0 | 24.21 | 0 | 0 | 59.2382 | 0 | 1 | 0.42
1975-03-02 | 1975 | 3 | 2 | 0 | 0 | 0 | 0 | 5 | 12.2342 | 0 | 1 | 0.9 | 0 | 0 | 0 | 0 | 1 | 0.67 | 0 | 0 | 0 | 0 | 0 | 0 | 0 | 1 | 0.85 | 0 | 0 | 0 | 0 | 0 | 0 | 0 | 0 | 0 | 0 | 0 | 0 | 0 | 0 | 1 | 0.74 | 8.9 | 0 | 0 | 8.9 | 21.7769 | 0 | 1 | 0.4 | 24.13 | 0 | 24.13 | 0 | 0 | 59.0424 | 0 | 1 | 0.42
1975-03-03 | 1975 | 3 | 3 | 0 | 0 | 0 | 0 | 5.14 | 12.5768 | 0 | 1 | 0.9 | 0 | 0 | 0 | 0 | 1 | 0.67 | 6.18 | 0 | 0 | 0 | 0 | 15.1215 | 0 | 1 | 0.85 | 0 | 0 | 0 | 0 | 0 | 0 | 0 | 0 | 0 | 0 | 0 | 0 | 0 | 0 | 1 | 0.74 | 8.7 | 0 | 0 | 8.7 | 21.2876 | 0 | 1 | 0.4 | 23.85 | 0 | 23.85 | 0 | 0 | 58.3573 | 0 | 1 | 0.42
1975-03-04 | 1975 | 3 | 4 | 0 | 0 | 0 | 0 | 5.33 | 13.0417 | 0 | 1 | 0.9 | 0 | 0 | 0 | 0 | 1 | 0.67 | 0 | 0 | 0 | 0 | 0 | 0 | 0 | 1 | 0.85 | 0 | 0 | 0 | 0 | 0 | 0 | 0 | 0 | 0 | 0 | 0 | 0 | 0 | 0 | 1 | 0.74 | 8.4 | 0 | 0 | 8.4 | 20.5535 | 0 | 1 | 0.4 | 23.66 | 0 | 23.66 | 0 | 0 | 57.8924 | 0 | 1 | 0.42
1975-03-05 | 1975 | 3 | 5 | 0 | 0 | 0 | 0 | 5.12 | 12.5279 | 0 | 1 | 0.9 | 420.17 | 0 | 1028.0921 | 0 | 1 | 0.67 | 430.77 | 0 | 0 | 0 | 0 | 1054.0287 | 0 | 1 | 0.85 | 0 | 0 | 0 | 0 | 0 | 417.78 | 0 | 0 | 0 | 0 | 0 | 0 | 1022.2442 | 0 | 1 | 0.74 | 8.3 | 0 | 0 | 8.3 | 20.3088 | 0 | 1 | 0.4 | 24.9 | 0 | 24.9 | 0 | 0 | 60.9265 | 0 | 1 | 0.42
1975-03-06 | 1975 | 3 | 6 | 0 | 1.68 | 0 | 0 | 6.17 | 19.2078 | 0 | 1 | 0.9 | 33.59 | 0 | 82.1896 | 0 | 1 | 0.67 | 57.29 | 0 | 0 | 0 | 0 | 140.1799 | 0 | 1 | 0.85 | 0 | 0 | 0 | 0 | 0 | 57.13 | 0 | 0 | 0 | 0 | 0 | 0 | 139.7884 | 0 | 1 | 0.74 | 8.6 | 0 | 0 | 8.6 | 21.0429 | 0 | 1 | 0.4 | 24.64 | 0 | 24.64 | 0 | 0 | 60.2903 | 0 | 1 | 0.42
1975-03-07 | 1975 | 3 | 7 | 0 | 0 | 0 | 0 | 6.07 | 14.8524 | 0 | 1 | 0.9 | 0 | 0 | 0 | 0 | 1 | 0.67 | 4.35 | 0 | 0 | 0 | 0 | 10.6438 | 0 | 1 | 0.85 | 0 | 0 | 0 | 0 | 0 | 0 | 0 | 0 | 0 | 0 | 0 | 0 | 0 | 0 | 1 | 0.74 | 8.4 | 0 | 0 | 8.4 | 20.5535 | 0 | 1 | 0.4 | 24.44 | 0 | 24.44 | 0 | 0 | 59.801 | 0 | 1 | 0.42
1975-03-08 | 1975 | 3 | 8 | 0 | 0 | 0 | 0 | 6.12 | 14.9747 | 0 | 1 | 0.9 | 0 | 0 | 0 | 0 | 1 | 0.67 | 0 | 0 | 0 | 0 | 0 | 0 | 0 | 1 | 0.85 | 0 | 0 | 0 | 0 | 0 | 0 | 0 | 0 | 0 | 0 | 0 | 0 | 0 | 0 | 1 | 0.74 | 8.3 | 0 | 0 | 8.3 | 20.3088 | 0 | 1 | 0.4 | 24.23 | 0 | 24.23 | 0 | 0 | 59.2871 | 0 | 1 | 0.42
1975-03-09 | 1975 | 3 | 9 | 0 | 0 | 0 | 0 | 6.08 | 14.8768 | 0 | 1 | 0.9 | 0 | 0 | 0 | 0 | 1 | 0.67 | 0 | 0 | 0 | 0 | 0 | 0 | 0 | 1 | 0.85 | 0 | 0 | 0 | 0 | 0 | 0 | 0 | 0 | 0 | 0 | 0 | 0 | 0 | 0 | 1 | 0.74 | 8.1 | 0 | 0 | 8.1 | 19.8195 | 0 | 1 | 0.4 | 23.97 | 0 | 23.97 | 0 | 0 | 58.6509 | 0 | 1 | 0.42
1975-03-10 | 1975 | 3 | 10 | 0 | 0 | 0 | 0 | 5.8 | 14.1917 | 0 | 1 | 0.9 | 0 | 0 | 0 | 0 | 1 | 0.67 | 0 | 0 | 0 | 0 | 0 | 0 | 0 | 1 | 0.85 | 0 | 0 | 0 | 0 | 0 | 0 | 0 | 0 | 0 | 0 | 0 | 0 | 0 | 0 | 1 | 0.74 | 7.9 | 0 | 0 | 7.9 | 19.3301 | 0 | 1 | 0.4 | 24.19 | 0 | 24.19 | 0 | 0 | 59.1893 | 0 | 1 | 0.42
1975-03-11 | 1975 | 3 | 11 | 0 | 0 | 0 | 0 | 5.75 | 14.0694 | 0 | 1 | 0.9 | 0 | 0 | 0 | 0 | 1 | 0.67 | 0 | 0 | 0 | 0 | 0 | 0 | 0 | 1 | 0.85 | 0 | 0 | 0 | 0 | 0 | 0 | 0 | 0 | 0 | 0 | 0 | 0 | 0 | 0 | 1 | 0.74 | 7.7 | 0 | 0 | 7.7 | 18.8407 | 0 | 1 | 0.4 | 23.95 | 0 | 23.95 | 0 | 0 | 58.602 | 0 | 1 | 0.42
1975-03-12 | 1975 | 3 | 12 | 0 | 0 | 0 | 0 | 5.71 | 13.9715 | 0 | 1 | 0.9 | 0 | 0 | 0 | 0 | 1 | 0.67 | 0 | 0 | 0 | 0 | 0 | 0 | 0 | 1 | 0.85 | 0 | 0 | 0 | 0 | 0 | 0 | 0 | 0 | 0 | 0 | 0 | 0 | 0 | 0 | 1 | 0.74 | 7.5 | 0 | 0 | 7.5 | 18.3514 | 0 | 1 | 0.4 | 23.68 | 0 | 23.68 | 0 | 0 | 57.9414 | 0 | 1 | 0.42
1975-03-13 | 1975 | 3 | 13 | 0 | 0 | 0 | 0 | 5.39 | 13.1885 | 0 | 1 | 0.9 | 0 | 0 | 0 | 0 | 1 | 0.67 | 0 | 0 | 0 | 0 | 0 | 0 | 0 | 1 | 0.85 | 0 | 0 | 0 | 0 | 0 | 0 | 0 | 0 | 0 | 0 | 0 | 0 | 0 | 0 | 1 | 0.74 | 7.2 | 0 | 0 | 7.2 | 17.6173 | 0 | 1 | 0.4 | 23.53 | 0 | 23.53 | 0 | 0 | 57.5743 | 0 | 1 | 0.42
1975-03-14 | 1975 | 3 | 14 | 0 | 0 | 0 | 0 | 5.63 | 13.7758 | 0 | 1 | 0.9 | 0 | 0 | 0 | 0 | 1 | 0.67 | 0 | 0 | 0 | 0 | 0 | 0 | 0 | 1 | 0.85 | 0 | 0 | 0 | 0 | 0 | 0 | 0 | 0 | 0 | 0 | 0 | 0 | 0 | 0 | 1 | 0.74 | 7 | 0 | 0 | 7 | 17.1279 | 0 | 1 | 0.4 | 23.28 | 0 | 23.28 | 0 | 0 | 56.9626 | 0 | 1 | 0.42
1975-03-15 | 1975 | 3 | 15 | 0 | 0 | 0 | 0 | 5.46 | 13.3598 | 0 | 1 | 0.9 | 0 | 0 | 0 | 0 | 1 | 0.67 | 0 | 0 | 0 | 0 | 0 | 0 | 0 | 1 | 0.85 | 0 | 0 | 0 | 0 | 0 | 0 | 0 | 0 | 0 | 0 | 0 | 0 | 0 | 0 | 1 | 0.74 | 6.7 | 0 | 0 | 6.7 | 16.3939 | 0 | 1 | 0.4 | 23.65 | 0 | 23.65 | 0 | 0 | 57.868 | 0 | 1 | 0.42
1975-03-16 | 1975 | 3 | 16 | 0 | 0 | 0 | 0 | 5.51 | 13.4821 | 0 | 1 | 0.9 | 0 | 0 | 0 | 0 | 1 | 0.67 | 0 | 0 | 0 | 0 | 0 | 0 | 0 | 1 | 0.85 | 0 | 0 | 0 | 0 | 0 | 0 | 0 | 0 | 0 | 0 | 0 | 0 | 0 | 0 | 1 | 0.74 | 6.5 | 0 | 0 | 6.5 | 15.9045 | 0 | 1 | 0.4 | 23.82 | 0 | 23.82 | 0 | 0 | 58.2839 | 0 | 1 | 0.42
1975-03-17 | 1975 | 3 | 17 | 0 | 0 | 0 | 0 | 5.39 | 13.1885 | 0 | 1 | 0.9 | 0 | 0 | 0 | 0 | 1 | 0.67 | 0 | 0 | 0 | 0 | 0 | 0 | 0 | 1 | 0.85 | 0 | 0 | 0 | 0 | 0 | 0 | 0 | 0 | 0 | 0 | 0 | 0 | 0 | 0 | 1 | 0.74 | 6.3 | 0 | 0 | 6.3 | 15.4151 | 0 | 1 | 0.4 | 23.59 | 0 | 23.59 | 0 | 0 | 57.7211 | 0 | 1 | 0.42
1975-03-18 | 1975 | 3 | 18 | 0 | 0 | 0 | 0 | 5.29 | 12.9438 | 0 | 1 | 0.9 | 0 | 0 | 0 | 0 | 1 | 0.67 | 0 | 0 | 0 | 0 | 0 | 0 | 0 | 1 | 0.85 | 0 | 0 | 0 | 0 | 0 | 0 | 0 | 0 | 0 | 0 | 0 | 0 | 0 | 0 | 1 | 0.74 | 6 | 0 | 0 | 6 | 14.6811 | 0 | 1 | 0.4 | 23.4 | 0 | 23.4 | 0 | 0 | 57.2562 | 0 | 1 | 0.42
1975-03-19 | 1975 | 3 | 19 | 0 | 0 | 0 | 0 | 5.25 | 12.846 | 0 | 1 | 0.9 | 0 | 0 | 0 | 0 | 1 | 0.67 | 0 | 0 | 0 | 0 | 0 | 0 | 0 | 1 | 0.85 | 0 | 0 | 0 | 0 | 0 | 0 | 0 | 0 | 0 | 0 | 0 | 0 | 0 | 0 | 1 | 0.74 | 5.9 | 0 | 0 | 5.9 | 14.4364 | 0 | 1 | 0.4 | 23.2 | 0 | 23.2 | 0 | 0 | 56.7669 | 0 | 1 | 0.42
1975-03-20 | 1975 | 3 | 20 | 0 | 0 | 0 | 0 | 5.7 | 13.947 | 0 | 1 | 0.9 | 0 | 0 | 0 | 0 | 1 | 0.67 | 0 | 0 | 0 | 0 | 0 | 0 | 0 | 1 | 0.85 | 0 | 0 | 0 | 0 | 0 | 0 | 0 | 0 | 0 | 0 | 0 | 0 | 0 | 0 | 1 | 0.74 | 5.8 | 0 | 0 | 5.8 | 14.1917 | 0 | 1 | 0.4 | 22.99 | 0 | 22.99 | 0 | 0 | 56.253 | 0 | 1 | 0.42
1975-03-21 | 1975 | 3 | 21 | 0 | 0 | 0 | 0 | 5.48 | 13.4087 | 0 | 1 | 0.9 | 0 | 0 | 0 | 0 | 1 | 0.67 | 0 | 0 | 0 | 0 | 0 | 0 | 0 | 1 | 0.85 | 0 | 0 | 0 | 0 | 0 | 0 | 0 | 0 | 0 | 0 | 0 | 0 | 0 | 0 | 1 | 0.74 | 5.6 | 0 | 0 | 5.6 | 13.7023 | 0 | 1 | 0.4 | 22.83 | 0 | 22.83 | 0 | 0 | 55.8615 | 0 | 1 | 0.42
1975-03-22 | 1975 | 3 | 22 | 0 | 0 | 0 | 0 | 5.48 | 13.4087 | 0 | 1 | 0.9 | 0 | 0 | 0 | 0 | 1 | 0.67 | 0 | 0 | 0 | 0 | 0 | 0 | 0 | 1 | 0.85 | 0 | 0 | 0 | 0 | 0 | 0 | 0 | 0 | 0 | 0 | 0 | 0 | 0 | 0 | 1 | 0.74 | 5.4 | 0 | 0 | 5.4 | 13.213 | 0 | 1 | 0.4 | 23.05 | 0 | 23.05 | 0 | 0 | 56.3998 | 0 | 1 | 0.42
1975-03-23 | 1975 | 3 | 23 | 0 | 0 | 0 | 0 | 5.33 | 13.0417 | 0 | 1 | 0.9 | 0 | 0 | 0 | 0 | 1 | 0.67 | 0 | 0 | 0 | 0 | 0 | 0 | 0 | 1 | 0.85 | 0 | 0 | 0 | 0 | 0 | 0 | 0 | 0 | 0 | 0 | 0 | 0 | 0 | 0 | 1 | 0.74 | 5.2 | 0 | 0 | 5.2 | 12.7236 | 0 | 1 | 0.4 | 22.82 | 0 | 22.82 | 0 | 0 | 55.8371 | 0 | 1 | 0.42
1975-03-24 | 1975 | 3 | 24 | 0 | 0 | 0 | 0 | 5.17 | 12.6502 | 0 | 1 | 0.9 | 0 | 0 | 0 | 0 | 1 | 0.67 | 0 | 0 | 0 | 0 | 0 | 0 | 0 | 1 | 0.85 | 0 | 0 | 0 | 0 | 0 | 0 | 0 | 0 | 0 | 0 | 0 | 0 | 0 | 0 | 1 | 0.74 | 4.9 | 0 | 0 | 4.9 | 11.9896 | 0 | 1 | 0.4 | 22.58 | 0 | 22.58 | 0 | 0 | 55.2498 | 0 | 1 | 0.42
1975-03-25 | 1975 | 3 | 25 | 0 | 0 | 0 | 0 | 5.25 | 12.846 | 0 | 1 | 0.9 | 0 | 0 | 0 | 0 | 1 | 0.67 | 0 | 0 | 0 | 0 | 0 | 0 | 0 | 1 | 0.85 | 0 | 0 | 0 | 0 | 0 | 0 | 0 | 0 | 0 | 0 | 0 | 0 | 0 | 0 | 1 | 0.74 | 4.6 | 0 | 0 | 4.6 | 11.2555 | 0 | 1 | 0.4 | 22.35 | 0 | 22.35 | 0 | 0 | 54.6871 | 0 | 1 | 0.42
1975-03-26 | 1975 | 3 | 26 | 0 | 0 | 0 | 0 | 5.04 | 12.3321 | 0 | 1 | 0.9 | 0 | 0 | 0 | 0 | 1 | 0.67 | 0 | 0 | 0 | 0 | 0 | 0 | 0 | 1 | 0.85 | 0 | 0 | 0 | 0 | 0 | 0 | 0 | 0 | 0 | 0 | 0 | 0 | 0 | 0 | 1 | 0.74 | 4.3 | 0 | 0 | 4.3 | 10.5214 | 0 | 1 | 0.4 | 22.18 | 0 | 22.18 | 0 | 0 | 54.2711 | 0 | 1 | 0.42
1975-03-27 | 1975 | 3 | 27 | 0 | 0 | 0 | 0 | 5.3 | 12.9683 | 0 | 1 | 0.9 | 0 | 0 | 0 | 0 | 1 | 0.67 | 0 | 0 | 0 | 0 | 0 | 0 | 0 | 1 | 0.85 | 0 | 0 | 0 | 0 | 0 | 0 | 0 | 0 | 0 | 0 | 0 | 0 | 0 | 0 | 1 | 0.74 | 4.1 | 0 | 0 | 4.1 | 10.0321 | 0 | 1 | 0.4 | 22.34 | 0 | 22.34 | 0 | 0 | 54.6626 | 0 | 1 | 0.42
1975-03-28 | 1975 | 3 | 28 | 0 | 0 | 0 | 0 | 5.4 | 13.213 | 0 | 1 | 0.9 | 0 | 0 | 0 | 0 | 1 | 0.67 | 0 | 0 | 0 | 0 | 0 | 0 | 0 | 1 | 0.85 | 0 | 0 | 0 | 0 | 0 | 0 | 0 | 0 | 0 | 0 | 0 | 0 | 0 | 0 | 1 | 0.74 | 3.8 | 0 | 0 | 3.8 | 9.298 | 0 | 1 | 0.4 | 22.13 | 0 | 22.13 | 0 | 0 | 54.1487 | 0 | 1 | 0.42
1975-03-29 | 1975 | 3 | 29 | 0 | 0 | 0 | 0 | 5.16 | 12.6257 | 0 | 1 | 0.9 | 0 | 0 | 0 | 0 | 1 | 0.67 | 0 | 0 | 0 | 0 | 0 | 0 | 0 | 1 | 0.85 | 0 | 0 | 0 | 0 | 0 | 0 | 0 | 0 | 0 | 0 | 0 | 0 | 0 | 0 | 1 | 0.74 | 3.6 | 0 | 0 | 3.6 | 8.8087 | 0 | 1 | 0.4 | 21.97 | 0 | 21.97 | 0 | 0 | 53.7573 | 0 | 1 | 0.42
1975-03-30 | 1975 | 3 | 30 | 0 | 0 | 0 | 0 | 5.24 | 12.8215 | 0 | 1 | 0.9 | 0 | 0 | 0 | 0 | 1 | 0.67 | 0 | 0 | 0 | 0 | 0 | 0 | 0 | 1 | 0.85 | 0 | 0 | 0 | 0 | 0 | 0 | 0 | 0 | 0 | 0 | 0 | 0 | 0 | 0 | 1 | 0.74 | 3.3 | 0 | 0 | 3.3 | 8.0746 | 0 | 1 | 0.4 | 21.75 | 0 | 21.75 | 0 | 0 | 53.2189 | 0 | 1 | 0.42
1975-03-31 | 1975 | 3 | 31 | 0 | 0 | 0 | 0 | 5.1 | 12.4789 | 0 | 1 | 0.9 | 0 | 0 | 0 | 0 | 1 | 0.67 | 0 | 0 | 0 | 0 | 0 | 0 | 0 | 1 | 0.85 | 0 | 0 | 0 | 0 | 0 | 0 | 0 | 0 | 0 | 0 | 0 | 0 | 0 | 0 | 1 | 0.74 | 3 | 0 | 0 | 3 | 7.3405 | 0 | 1 | 0.4 | 21.55 | 0 | 21.55 | 0 | 0 | 52.7296 | 0 | 1 | 0.42
1975-04-01 | 1975 | 4 | 1 | 0 | 0 | 0 | 0 | 4.85 | 11.8672 | 0 | 1 | 0.9 | 0 | 0 | 0 | 0 | 1 | 0.67 | 0 | 0 | 0 | 0 | 0 | 0 | 0 | 1 | 0.85 | 0 | 0 | 0 | 0 | 0 | 0 | 0 | 0 | 0 | 0 | 0 | 0 | 0 | 0 | 1 | 0.74 | 2.8 | 0 | 0 | 2.8 | 6.8512 | 0 | 1 | 0.4 | 21.36 | 0 | 21.36 | 0 | 0 | 52.2647 | 0 | 1 | 0.42
1975-04-02 | 1975 | 4 | 2 | 0 | 0 | 0 | 0 | 5.01 | 12.2587 | 0 | 1 | 0.9 | 0 | 0 | 0 | 0 | 1 | 0.67 | 0 | 0 | 0 | 0 | 0 | 0 | 0 | 1 | 0.85 | 0 | 0 | 0 | 0 | 0 | 0 | 0 | 0 | 0 | 0 | 0 | 0 | 0 | 0 | 1 | 0.74 | 2.5 | 0 | 0 | 2.5 | 6.1171 | 0 | 1 | 0.4 | 21.61 | 0 | 21.61 | 0 | 0 | 52.8764 | 0 | 1 | 0.42
1975-04-03 | 1975 | 4 | 3 | 0 | 0 | 0 | 0 | 4.75 | 11.6225 | 0 | 1 | 0.9 | 0 | 0 | 0 | 0 | 1 | 0.67 | 0 | 0 | 0 | 0 | 0 | 0 | 0 | 1 | 0.85 | 0 | 0 | 0 | 0 | 0 | 0 | 0 | 0 | 0 | 0 | 0 | 0 | 0 | 0 | 1 | 0.74 | 2.3 | 0 | 0 | 2.3 | 5.6278 | 0 | 1 | 0.4 | 21.4 | 0 | 21.4 | 0 | 0 | 52.3625 | 0 | 1 | 0.42
1975-04-04 | 1975 | 4 | 4 | 0 | 0 | 0 | 0 | 4.67 | 11.4268 | 0 | 1 | 0.9 | 0 | 0 | 0 | 0 | 1 | 0.67 | 0 | 0 | 0 | 0 | 0 | 0 | 0 | 1 | 0.85 | 0 | 0 | 0 | 0 | 0 | 0 | 0 | 0 | 0 | 0 | 0 | 0 | 0 | 0 | 1 | 0.74 | 2 | 0 | 0 | 2 | 4.8937 | 0 | 1 | 0.4 | 21.18 | 0 | 21.18 | 0 | 0 | 51.8242 | 0 | 1 | 0.42
1975-04-05 | 1975 | 4 | 5 | 0 | 0 | 0 | 0 | 4.68 | 11.4512 | 0 | 1 | 0.9 | 0 | 0 | 0 | 0 | 1 | 0.67 | 0 | 0 | 0 | 0 | 0 | 0 | 0 | 1 | 0.85 | 0 | 0 | 0 | 0 | 0 | 0 | 0 | 0 | 0 | 0 | 0 | 0 | 0 | 0 | 1 | 0.74 | 1.7 | 0 | 0 | 1.7 | 4.1596 | 0 | 1 | 0.4 | 21 | 0 | 21 | 0 | 0 | 51.3838 | 0 | 1 | 0.42
1975-04-06 | 1975 | 4 | 6 | 0 | 0 | 0 | 0 | 4.66 | 11.4023 | 0 | 1 | 0.9 | 0 | 0 | 0 | 0 | 1 | 0.67 | 0 | 0 | 0 | 0 | 0 | 0 | 0 | 1 | 0.85 | 0 | 0 | 0 | 0 | 0 | 0 | 0 | 0 | 0 | 0 | 0 | 0 | 0 | 0 | 1 | 0.74 | 1.5 | 0 | 0 | 1.5 | 3.6703 | 0 | 1 | 0.4 | 20.83 | 0 | 20.83 | 0 | 0 | 50.9678 | 0 | 1 | 0.42
1975-04-07 | 1975 | 4 | 7 | 0 | 0 | 0 | 0 | 4.25 | 10.3991 | 0 | 1 | 0.9 | 0 | 0 | 0 | 0 | 1 | 0.67 | 0 | 0 | 0 | 0 | 0 | 0 | 0 | 1 | 0.85 | 0 | 0 | 0 | 0 | 0 | 0 | 0 | 0 | 0 | 0 | 0 | 0 | 0 | 0 | 1 | 0.74 | 1.3 | 0 | 0 | 1.3 | 3.1809 | 0 | 1 | 0.4 | 20.66 | 0 | 20.66 | 0 | 0 | 50.5519 | 0 | 1 | 0.42
1975-04-08 | 1975 | 4 | 8 | 0 | 0 | 0 | 0 | 4.27 | 10.448 | 0 | 1 | 0.9 | 0 | 0 | 0 | 0 | 1 | 0.67 | 0 | 0 | 0 | 0 | 0 | 0 | 0 | 1 | 0.85 | 0 | 0 | 0 | 0 | 0 | 0 | 0 | 0 | 0 | 0 | 0 | 0 | 0 | 0 | 1 | 0.74 | 1 | 0 | 0 | 1 | 2.4468 | 0 | 1 | 0.4 | 20.91 | 0 | 20.91 | 0 | 0 | 51.1636 | 0 | 1 | 0.42
1975-04-09 | 1975 | 4 | 9 | 0 | 0 | 0 | 0 | 4.06 | 9.9342 | 0 | 1 | 0.9 | 0 | 0 | 0 | 0 | 1 | 0.67 | 0 | 0 | 0 | 0 | 0 | 0 | 0 | 1 | 0.85 | 0 | 0 | 0 | 0 | 0 | 0 | 0 | 0 | 0 | 0 | 0 | 0 | 0 | 0 | 1 | 0.74 | 0.8 | 0 | 0 | 0.8 | 1.9575 | 0 | 1 | 0.4 | 20.72 | 0 | 20.72 | 0 | 0 | 50.6987 | 0 | 1 | 0.42
1975-04-10 | 1975 | 4 | 10 | 0 | 0 | 0 | 0 | 4.04 | 9.8853 | 0 | 1 | 0.9 | 0 | 0 | 0 | 0 | 1 | 0.67 | 0 | 0 | 0 | 0 | 0 | 0 | 0 | 1 | 0.85 | 0 | 0 | 0 | 0 | 0 | 0 | 0 | 0 | 0 | 0 | 0 | 0 | 0 | 0 | 1 | 0.74 | 0.6 | 0 | 0 | 0.6 | 1.4681 | 0 | 1 | 0.4 | 20.56 | 0 | 20.56 | 0 | 0 | 50.3072 | 0 | 1 | 0.42
1975-04-11 | 1975 | 4 | 11 | 0 | 0 | 0 | 0 | 4.04 | 9.8853 | 0 | 1 | 0.9 | 0 | 0 | 0 | 0 | 1 | 0.67 | 0 | 0 | 0 | 0 | 0 | 0 | 0 | 1 | 0.85 | 0 | 0 | 0 | 0 | 0 | 0 | 0 | 0 | 0 | 0 | 0 | 0 | 0 | 0 | 1 | 0.74 | 0.4 | 0 | 0 | 0.4 | 0.97874 | 0 | 1 | 0.4 | 21.11 | 0 | 21.11 | 0 | 0 | 51.653 | 0 | 1 | 0.42
1975-04-12 | 1975 | 4 | 12 | 0 | 0 | 0 | 0 | 4.2 | 10.2768 | 0 | 1 | 0.9 | 0 | 0 | 0 | 0 | 1 | 0.67 | 146.74 | 0 | 0 | 0 | 0 | 359.0505 | 0 | 1 | 0.85 | 0 | 0 | 0 | 0 | 0 | 0 | 0 | 0 | 0 | 0 | 0 | 0 | 0 | 0 | 1 | 0.74 | 0.3 | 0 | 0 | 0.3 | 0.73405 | 0 | 1 | 0.4 | 20.98 | 0 | 20.98 | 0 | 0 | 51.3349 | 0 | 1 | 0.42
1975-04-13 | 1975 | 4 | 13 | 0 | 0 | 0 | 0 | 4.44 | 10.864 | 0 | 1 | 0.9 | 0 | 0 | 0 | 0 | 1 | 0.67 | 148.21 | 0 | 0 | 0 | 0 | 362.6473 | 0 | 1 | 0.85 | 0 | 0 | 0 | 0 | 0 | 0 | 0 | 0 | 0 | 0 | 0 | 0 | 0 | 0 | 1 | 0.74 | 0.1 | 0 | 0 | 0.1 | 0.24468 | 0 | 1 | 0.4 | 20.84 | 0 | 20.84 | 0 | 0 | 50.9923 | 0 | 1 | 0.42
1975-04-14 | 1975 | 4 | 14 | 0 | 0 | 0 | 0 | 4.58 | 11.2066 | 0 | 1 | 0.9 | 0 | 0 | 0 | 0 | 1 | 0.67 | 49.9 | 0 | 0 | 0 | 0 | 122.0977 | 0 | 1 | 0.85 | 0 | 0 | 0 | 0 | 0 | 0 | 0 | 0 | 0 | 0 | 0 | 0 | 0 | 0 | 1 | 0.74 | 0 | 0 | 0 | 0 | 0 | 0 | 1 | 0.4 | 20.77 | 0 | 20.77 | 0 | 0 | 50.821 | 0 | 1 | 0.42
1975-04-15 | 1975 | 4 | 15 | 0 | 0 | 0 | 0 | 4.49 | 10.9863 | 0 | 1 | 0.9 | 0 | 0 | 0 | 0 | 1 | 0.67 | 0 | 0 | 0 | 0 | 0 | 0 | 0 | 1 | 0.85 | 0 | 0 | 0 | 0 | 0 | 0 | 0 | 0 | 0 | 0 | 0 | 0 | 0 | 0 | 1 | 0.74 | 0.3 | 0 | 0 | 0.3 | 0.73405 | 0 | 1 | 0.4 | 20.61 | 0 | 20.61 | 0 | 0 | 50.4295 | 0 | 1 | 0.42
1975-04-16 | 1975 | 4 | 16 | 0 | 0 | 0 | 0 | 4.65 | 11.3778 | 0 | 1 | 0.9 | 0 | 0 | 0 | 0 | 1 | 0.67 | 0 | 0 | 0 | 0 | 0 | 0 | 0 | 1 | 0.85 | 0 | 0 | 0 | 0 | 0 | 0 | 0 | 0 | 0 | 0 | 0 | 0 | 0 | 0 | 1 | 0.74 | 0.1 | 0 | 0 | 0.1 | 0.24468 | 0 | 1 | 0.4 | 20.87 | 0 | 20.87 | 0 | 0 | 51.0657 | 0 | 1 | 0.42
1975-04-17 | 1975 | 4 | 17 | 0 | 0 | 0 | 0 | 4.41 | 10.7906 | 0 | 1 | 0.9 | 0 | 0 | 0 | 0 | 1 | 0.67 | 0 | 0 | 0 | 0 | 0 | 0 | 0 | 1 | 0.85 | 0 | 0 | 0 | 0 | 0 | 0 | 0 | 0 | 0 | 0 | 0 | 0 | 0 | 0 | 1 | 0.74 | 0 | 0 | 0 | 0 | 0 | 0 | 1 | 0.4 | 20.69 | 0 | 20.69 | 0 | 0 | 50.6253 | 0 | 1 | 0.42
1975-04-18 | 1975 | 4 | 18 | 0 | 0 | 0 | 0 | 4.25 | 10.3991 | 0 | 1 | 0.9 | 0 | 0 | 0 | 0 | 1 | 0.67 | 0 | 0 | 0 | 0 | 0 | 0 | 0 | 1 | 0.85 | 0 | 0 | 0 | 0 | 0 | 0 | 0 | 0 | 0 | 0 | 0 | 0 | 0 | 0 | 1 | 0.74 | 0 | 0 | 0 | 0 | 0 | 0 | 1 | 0.4 | 20.51 | 0 | 20.51 | 0 | 0 | 50.1849 | 0 | 1 | 0.42
1975-04-19 | 1975 | 4 | 19 | 0 | 0 | 0 | 0 | 4.44 | 10.864 | 0 | 1 | 0.9 | 0 | 0 | 0 | 0 | 1 | 0.67 | 0 | 0 | 0 | 0 | 0 | 0 | 0 | 1 | 0.85 | 0 | 0 | 0 | 0 | 0 | 0 | 0 | 0 | 0 | 0 | 0 | 0 | 0 | 0 | 1 | 0.74 | 0 | 0 | 0 | 0 | 0 | 0 | 1 | 0.4 | 20.32 | 0 | 20.32 | 0 | 0 | 49.72 | 0 | 1 | 0.42
1975-04-20 | 1975 | 4 | 20 | 0 | 0 | 0 | 0 | 3.88 | 9.4938 | 0 | 1 | 0.9 | 0 | 0 | 0 | 0 | 1 | 0.67 | 0 | 0 | 0 | 0 | 0 | 0 | 0 | 1 | 0.85 | 0 | 0 | 0 | 0 | 0 | 0 | 0 | 0 | 0 | 0 | 0 | 0 | 0 | 0 | 1 | 0.74 | 0 | 0 | 0 | 0 | 0 | 0 | 1 | 0.4 | 20.16 | 0 | 20.16 | 0 | 0 | 49.3285 | 0 | 1 | 0.42
1975-04-21 | 1975 | 4 | 21 | 0 | 0 | 0 | 0 | 4.03 | 9.8608 | 0 | 1 | 0.9 | 0 | 0 | 0 | 0 | 1 | 0.67 | 0 | 0 | 0 | 0 | 0 | 0 | 0 | 1 | 0.85 | 0 | 0 | 0 | 0 | 0 | 0 | 0 | 0 | 0 | 0 | 0 | 0 | 0 | 0 | 1 | 0.74 | 0 | 0 | 0 | 0 | 0 | 0 | 1 | 0.4 | 22.75 | 0 | 22.75 | 0 | 0 | 55.6658 | 0 | 1 | 0.42
1975-04-22 | 1975 | 4 | 22 | 0 | 0 | 0 | 0 | 4.04 | 9.8853 | 0 | 1 | 0.9 | 0 | 0 | 0 | 0 | 1 | 0.67 | 0 | 0 | 0 | 0 | 0 | 0 | 0 | 1 | 0.85 | 0 | 0 | 0 | 0 | 0 | 0 | 0 | 0 | 0 | 0 | 0 | 0 | 0 | 0 | 1 | 0.74 | 0 | 0 | 0 | 0 | 0 | 0 | 1 | 0.4 | 22.46 | 0 | 22.46 | 0 | 0 | 54.9562 | 0 | 1 | 0.42
1975-04-23 | 1975 | 4 | 23 | 0 | 0 | 0 | 0 | 3.78 | 9.2491 | 0 | 1 | 0.9 | 0 | 0 | 0 | 0 | 1 | 0.67 | 0 | 0 | 0 | 0 | 0 | 0 | 0 | 1 | 0.85 | 0 | 0 | 0 | 0 | 0 | 0 | 0 | 0 | 0 | 0 | 0 | 0 | 0 | 0 | 1 | 0.74 | 0 | 0 | 0 | 0 | 0 | 0 | 1 | 0.4 | 22.23 | 0 | 22.23 | 0 | 0 | 54.3934 | 0 | 1 | 0.42
1975-04-24 | 1975 | 4 | 24 | 0 | 0 | 0 | 0 | 3.85 | 9.4204 | 0 | 1 | 0.9 | 0 | 0 | 0 | 0 | 1 | 0.67 | 0 | 0 | 0 | 0 | 0 | 0 | 0 | 1 | 0.85 | 0 | 0 | 0 | 0 | 0 | 0 | 0 | 0 | 0 | 0 | 0 | 0 | 0 | 0 | 1 | 0.74 | 0 | 0 | 0 | 0 | 0 | 0 | 1 | 0.4 | 22 | 0 | 22 | 0 | 0 | 53.8307 | 0 | 1 | 0.42
1975-04-25 | 1975 | 4 | 25 | 0 | 0 | 0 | 0 | 3.62 | 8.8576 | 0 | 1 | 0.9 | 0 | 0 | 0 | 0 | 1 | 0.67 | 0 | 0 | 0 | 0 | 0 | 0 | 0 | 1 | 0.85 | 0 | 0 | 0 | 0 | 0 | 0 | 0 | 0 | 0 | 0 | 0 | 0 | 0 | 0 | 1 | 0.74 | 0 | 0 | 0 | 0 | 0 | 0 | 1 | 0.4 | 21.83 | 0 | 21.83 | 0 | 0 | 53.4147 | 0 | 1 | 0.42
1975-04-26 | 1975 | 4 | 26 | 0 | 0 | 0 | 0 | 3.67 | 8.9799 | 0 | 1 | 0.9 | 0 | 0 | 0 | 0 | 1 | 0.67 | 0 | 0 | 0 | 0 | 0 | 0 | 0 | 1 | 0.85 | 0 | 0 | 0 | 0 | 0 | 0 | 0 | 0 | 0 | 0 | 0 | 0 | 0 | 0 | 1 | 0.74 | 0 | 0 | 0 | 0 | 0 | 0 | 1 | 0.4 | 22.08 | 0 | 22.08 | 0 | 0 | 54.0264 | 0 | 1 | 0.42
1975-04-27 | 1975 | 4 | 27 | 0 | 0 | 0 | 0 | 3.39 | 8.2948 | 0 | 1 | 0.9 | 0 | 0 | 0 | 0 | 1 | 0.67 | 0 | 0 | 0 | 0 | 0 | 0 | 0 | 1 | 0.85 | 0 | 0 | 0 | 0 | 0 | 0 | 0 | 0 | 0 | 0 | 0 | 0 | 0 | 0 | 1 | 0.74 | 0 | 0 | 0 | 0 | 0 | 0 | 1 | 0.4 | 22.12 | 0 | 22.12 | 0 | 0 | 54.1243 | 0 | 1 | 0.42
1975-04-28 | 1975 | 4 | 28 | 0 | 0 | 0 | 0 | 3.79 | 9.2736 | 0 | 1 | 0.9 | 0 | 0 | 0 | 0 | 1 | 0.67 | 0 | 0 | 0 | 0 | 0 | 0 | 0 | 1 | 0.85 | 0 | 0 | 0 | 0 | 0 | 0 | 0 | 0 | 0 | 0 | 0 | 0 | 0 | 0 | 1 | 0.74 | 0 | 0 | 0 | 0 | 0 | 0 | 1 | 0.4 | 21.87 | 0 | 21.87 | 0 | 0 | 53.5126 | 0 | 1 | 0.42
1975-04-29 | 1975 | 4 | 29 | 0 | 0 | 0 | 0 | 3.7 | 9.0533 | 0 | 1 | 0.9 | 0 | 0 | 0 | 0 | 1 | 0.67 | 0 | 0 | 0 | 0 | 0 | 0 | 0 | 1 | 0.85 | 0 | 0 | 0 | 0 | 0 | 0 | 0 | 0 | 0 | 0 | 0 | 0 | 0 | 0 | 1 | 0.74 | 0 | 0 | 0 | 0 | 0 | 0 | 1 | 0.4 | 24.18 | 0 | 24.18 | 0 | 0 | 59.1648 | 0 | 1 | 0.42
1975-04-30 | 1975 | 4 | 30 | 0 | 0 | 0 | 14.99 | 3.57 | 8.7352 | 366.7825 | 8.2689 | 7.442 | 0 | 0 | 0 | 0 | 1 | 0.67 | 0 | 0 | 0 | 0 | 11.51 | 0 | 281.6322 | 10 | 8.5 | 0 | 0 | 0 | 0 | 0 | 0 | 0 | 0 | 0 | 0 | 0 | 0 | 0 | 0 | 1 | 0.74 | 0 | 0 | 0 | 0 | 0 | 0 | 1 | 0.4 | 23.79 | 0 | 23.79 | 0 | 0 | 58.2105 | 0 | 1 | 0.42
1975-05-01 | 1975 | 5 | 1 | 0 | 0 | 0 | 17.36 | 3.24 | 7.9278 | 424.7728 | 8.5845 | 7.726 | 0 | 0 | 0 | 0 | 1 | 0.67 | 0 | 0 | 0 | 0 | 17.08 | 0 | 417.9216 | 10 | 8.5 | 0 | 0 | 0 | 0 | 0 | 0 | 0 | 0 | 0 | 0 | 0 | 0 | 0 | 0 | 1 | 0.74 | 0 | 0 | 0 | 0 | 0 | 0 | 1 | 0.4 | 23.54 | 0 | 23.54 | 0 | 0 | 57.5988 | 0 | 1 | 0.42
1975-05-02 | 1975 | 5 | 2 | 0 | 0 | 0 | 0 | 3.24 | 7.9278 | 0 | 1 | 0.9 | 0 | 0 | 0 | 0 | 1 | 0.67 | 0 | 0 | 0 | 0 | 19.66 | 0 | 481.0503 | 10 | 8.5 | 0 | 0 | 0 | 0 | 0 | 0 | 0 | 0 | 0 | 0 | 0 | 0 | 0 | 0 | 1 | 0.74 | 0 | 0 | 0 | 0 | 0 | 0 | 1 | 0.4 | 23.27 | 0 | 23.27 | 0 | 0 | 56.9382 | 0 | 1 | 0.42
1975-05-03 | 1975 | 5 | 3 | 0 | 0 | 0 | 0 | 3.17 | 7.7565 | 0 | 1 | 0.9 | 0 | 0 | 0 | 0 | 1 | 0.67 | 0 | 0 | 0 | 0 | 1.8 | 0 | 44.0433 | 10 | 8.5 | 0 | 0 | 0 | 0 | 0 | 0 | 0 | 0 | 0 | 0 | 0 | 0 | 0 | 0 | 1 | 0.74 | 0 | 0 | 0 | 0 | 0 | 0 | 1 | 0.4 | 23.06 | 0 | 23.06 | 0 | 0 | 56.4243 | 0 | 1 | 0.42
1975-05-04 | 1975 | 5 | 4 | 0 | 0 | 0 | 0 | 3 | 7.3405 | 0 | 1 | 0.9 | 0 | 0 | 0 | 0 | 1 | 0.67 | 0 | 0 | 0 | 0 | 0 | 0 | 0 | 1 | 0.85 | 0 | 0 | 0 | 0 | 0 | 0 | 0 | 0 | 0 | 0 | 0 | 0 | 0 | 0 | 1 | 0.74 | 0 | 0 | 0 | 0 | 0 | 0 | 1 | 0.4 | 22.78 | 0 | 22.78 | 0 | 0 | 55.7392 | 0 | 1 | 0.42
1975-05-05 | 1975 | 5 | 5 | 0 | 0 | 6.31 | 80.17 | 2.9 | 7.0959 | 2116.0342 | 9.708 | 8.7372 | 0 | 0 | 0 | 0 | 1 | 0.67 | 0 | 0 | 0 | 0 | 0 | 0 | 0 | 1 | 0.85 | 0 | 0 | 0 | 0 | 0 | 0 | 0 | 0 | 0 | 0 | 0 | 0 | 0 | 0 | 1 | 0.74 | 0 | 0 | 0 | 0 | 0 | 0 | 1 | 0.4 | 23.01 | 0 | 23.01 | 0 | 0 | 56.302 | 0 | 1 | 0.42
1975-05-06 | 1975 | 5 | 6 | 0 | 0 | 8.17 | 23.35 | 2.86 | 6.998 | 771.2465 | 9.2513 | 8.3262 | 0 | 0 | 0 | 0 | 1 | 0.67 | 0 | 0 | 0 | 0 | 0 | 0 | 0 | 1 | 0.85 | 0 | 0 | 0 | 0 | 0 | 0 | 0 | 0 | 0 | 0 | 0 | 0 | 0 | 0 | 1 | 0.74 | 0 | 0 | 0 | 0 | 0 | 0 | 1 | 0.4 | 24.04 | 0 | 24.04 | 0 | 0 | 58.8222 | 0 | 1 | 0.42
1975-05-07 | 1975 | 5 | 7 | 0 | 0 | 6.88 | 17.44 | 2.86 | 6.998 | 595.0734 | 9.053 | 8.1477 | 0 | 0 | 0 | 0 | 1 | 0.67 | 0 | 0 | 0 | 0 | 0 | 0 | 0 | 1 | 0.85 | 0 | 0 | 0 | 0 | 0 | 0 | 0 | 0 | 0 | 0 | 0 | 0 | 0 | 0 | 1 | 0.74 | 0 | 0 | 0 | 0 | 0 | 0 | 1 | 0.4 | 24.19 | 0 | 24.19 | 0 | 0 | 59.1893 | 0 | 1 | 0.42
1975-05-08 | 1975 | 5 | 8 | 0 | 0 | 7.77 | 15.55 | 3 | 7.3405 | 570.605 | 8.9742 | 8.0767 | 0 | 0 | 0 | 0 | 1 | 0.67 | 0 | 0 | 0 | 0 | 0 | 0 | 0 | 1 | 0.85 | 0 | 0 | 0 | 0 | 0 | 0 | 0 | 0 | 0 | 0 | 0 | 0 | 0 | 0 | 1 | 0.74 | 0 | 0 | 0 | 0 | 0 | 0 | 1 | 0.4 | 25.3 | 0 | 25.3 | 0 | 0 | 61.9053 | 0 | 1 | 0.42
1975-05-09 | 1975 | 5 | 9 | 0 | 0 | 13.56 | 20.52 | 3.13 | 7.6586 | 833.8858 | 9.2429 | 8.3187 | 0 | 0 | 0 | 0 | 1 | 0.67 | 0 | 0 | 0 | 0 | 0 | 0 | 0 | 1 | 0.85 | 0 | 0 | 0 | 0 | 0 | 0 | 0 | 0 | 0 | 0 | 0 | 0 | 0 | 0 | 1 | 0.74 | 0 | 0 | 0 | 0 | 0 | 0 | 1 | 0.4 | 25.48 | 0 | 25.48 | 0 | 0 | 62.3457 | 0 | 1 | 0.42
1975-05-10 | 1975 | 5 | 10 | 0 | 0 | 0.66 | 0 | 2.98 | 7.2916 | 16.1492 | 2.6319 | 2.3687 | 0 | 0 | 0 | 0 | 1 | 0.67 | 0 | 0 | 0 | 0 | 0 | 0 | 0 | 1 | 0.85 | 0 | 0 | 0 | 0 | 0 | 0 | 0 | 0 | 0 | 0 | 0 | 0 | 0 | 0 | 1 | 0.74 | 0 | 0 | 0 | 0 | 0 | 0 | 1 | 0.4 | 25.96 | 0 | 25.96 | 0 | 0 | 63.5202 | 0 | 1 | 0.42
1975-05-11 | 1975 | 5 | 11 | 0 | 0 | 13.76 | 15.26 | 3.98 | 9.7385 | 710.0753 | 8.9145 | 8.0231 | 0 | 0 | 0 | 0 | 1 | 0.67 | 0 | 0 | 0 | 0 | 0 | 0 | 0 | 1 | 0.85 | 0 | 0 | 0 | 0 | 0 | 0 | 0 | 0 | 0 | 0 | 0 | 0 | 0 | 0 | 1 | 0.74 | 0 | 0 | 0 | 0 | 0 | 0 | 1 | 0.4 | 25.78 | 0 | 25.78 | 0 | 0 | 63.0797 | 0 | 1 | 0.42
1975-05-12 | 1975 | 5 | 12 | 0 | 0 | 0 | 0 | 4.06 | 9.9342 | 0 | 1 | 0.9 | 0 | 0 | 0 | 0 | 1 | 0.67 | 12.61 | 0 | 0 | 0 | 0 | 30.8548 | 0 | 1 | 0.85 | 0 | 0 | 0 | 0 | 0 | 0 | 0 | 0 | 0 | 0 | 0 | 0 | 0 | 0 | 1 | 0.74 | 0 | 0 | 0 | 0 | 0 | 0 | 1 | 0.4 | 26.79 | 0 | 26.79 | 0 | 0 | 65.5511 | 0 | 1 | 0.42
1975-05-13 | 1975 | 5 | 13 | 0 | 0 | 0 | 0 | 5.77 | 14.1183 | 0 | 1 | 0.9 | 0 | 0 | 0 | 0 | 1 | 0.67 | 18.51 | 0 | 0 | 0 | 0 | 45.2912 | 0 | 1 | 0.85 | 0 | 0 | 0 | 0 | 0 | 0 | 0 | 0 | 0 | 0 | 0 | 0 | 0 | 0 | 1 | 0.74 | 0 | 0 | 0 | 0 | 0 | 0 | 1 | 0.4 | 27.21 | 0 | 27.21 | 0 | 0 | 66.5787 | 0 | 1 | 0.42
1975-05-14 | 1975 | 5 | 14 | 0 | 0 | 0 | 0 | 7.64 | 18.6939 | 0 | 1 | 0.9 | 0 | 0 | 0 | 0 | 1 | 0.67 | 39.13 | 0 | 0 | 0 | 0 | 95.7452 | 0 | 1 | 0.85 | 0 | 0 | 0 | 0 | 0 | 13.85 | 0 | 0 | 0 | 0 | 0 | 0 | 33.8888 | 0 | 1 | 0.74 | 0 | 0 | 0 | 0 | 0 | 0 | 1 | 0.4 | 31.14 | 0 | 31.14 | 0 | 0 | 76.1948 | 0 | 1 | 0.42
1975-05-15 | 1975 | 5 | 15 | 0 | 0 | 0 | 0 | 7.57 | 18.5226 | 0 | 1 | 0.9 | 0 | 0 | 0 | 0 | 1 | 0.67 | 20.62 | 0 | 0 | 0 | 0 | 50.454 | 0 | 1 | 0.85 | 0 | 0 | 0 | 0 | 0 | 20.89 | 0 | 0 | 0 | 0 | 0 | 0 | 51.1147 | 0 | 1 | 0.74 | 0.1 | 0 | 0 | 0.1 | 0.24468 | 0 | 1 | 0.4 | 31.02 | 0 | 31.02 | 0 | 0 | 75.9012 | 0 | 1 | 0.42
1975-05-16 | 1975 | 5 | 16 | 0 | 0 | 0 | 0 | 7.95 | 19.4524 | 0 | 1 | 0.9 | 1074.13 | 0 | 2628.2328 | 0 | 1 | 0.67 | 532.36 | 0 | 0 | 0 | 0 | 1302.604 | 0 | 1 | 0.85 | 0 | 0 | 0 | 0 | 665.61 | 175.13 | 0 | 0 | 0 | 0 | 0 | 0 | 2057.163 | 0 | 1 | 0.74 | 0.1 | 0 | 0 | 0.1 | 0.24468 | 0 | 1 | 0.4 | 33.06 | 0 | 33.06 | 0 | 0 | 80.8928 | 0 | 1 | 0.42
1975-05-17 | 1975 | 5 | 17 | 0 | 61.14 | 0 | 0 | 10.81 | 176.0507 | 0 | 1 | 0.9 | 1222.7 | 0 | 2991.761 | 0 | 1 | 0.67 | 554.85 | 0 | 0 | 0 | 0 | 1357.6336 | 0 | 1 | 0.85 | 0 | 0 | 0 | 0 | 2518.88 | 283.92 | 0 | 0 | 0 | 0 | 0 | 0 | 6858.0256 | 0 | 1 | 0.74 | 0 | 0 | 0 | 0 | 0 | 0 | 1 | 0.4 | 33.47 | 0 | 33.47 | 0 | 0 | 81.896 | 0 | 1 | 0.42
1975-05-18 | 1975 | 5 | 18 | 21.18 | 2.93 | 0 | 0 | 10.72 | 85.2237 | 0 | 1 | 0.9 | 234.66 | 0 | 574.1774 | 0 | 1 | 0.67 | 152.59 | 0 | 0 | 0 | 0 | 373.3645 | 0 | 1 | 0.85 | 0 | 0 | 0 | 0 | 143.59 | 120.98 | 0 | 0 | 0 | 0 | 0 | 0 | 647.3626 | 0 | 1 | 0.74 | 0.8 | 0 | 0 | 0.8 | 1.9575 | 0 | 1 | 0.4 | 32.93 | 0 | 32.93 | 0 | 0 | 80.5747 | 0 | 1 | 0.42
1975-05-19 | 1975 | 5 | 19 | 21.26 | 2.63 | 0 | 0 | 10.67 | 84.5631 | 0 | 1 | 0.9 | 96.06 | 0 | 235.0442 | 0 | 1 | 0.67 | 831.28 | 0 | 0 | 0 | 0 | 2034.0158 | 0 | 1 | 0.85 | 0 | 0 | 0 | 0 | 86.95 | 1125.37 | 0 | 0 | 0 | 0 | 0 | 0 | 2966.3628 | 0 | 1 | 0.74 | 0.8 | 0 | 0 | 0.8 | 1.9575 | 0 | 1 | 0.4 | 32.39 | 0 | 32.39 | 0 | 0 | 79.2534 | 0 | 1 | 0.42
1975-05-20 | 1975 | 5 | 20 | 22.95 | 0 | 0 | 0 | 10.5 | 81.8471 | 0 | 1 | 0.9 | 0 | 0 | 0 | 0 | 1 | 0.67 | 2.57 | 0 | 0 | 0 | 0 | 6.2884 | 0 | 1 | 0.85 | 0 | 0 | 0 | 0 | 0 | 0 | 0 | 0 | 0 | 0 | 0 | 0 | 0 | 0 | 1 | 0.74 | 0.8 | 0 | 0 | 0.8 | 1.9575 | 0 | 1 | 0.4 | 31.83 | 0 | 31.83 | 0 | 0 | 77.8832 | 0 | 1 | 0.42
1975-05-21 | 1975 | 5 | 21 | 19.24 | 0 | 0 | 0 | 9.95 | 71.4235 | 0 | 1 | 0.9 | 0 | 0 | 0 | 0 | 1 | 0.67 | 1.17 | 0 | 0 | 0 | 0 | 2.8628 | 0 | 1 | 0.85 | 0 | 0 | 0 | 0 | 0 | 0 | 0 | 0 | 0 | 0 | 0 | 0 | 0 | 0 | 1 | 0.74 | 0.7 | 0 | 0 | 0.7 | 1.7128 | 0 | 1 | 0.4 | 31.29 | 0 | 31.29 | 0 | 0 | 76.5619 | 0 | 1 | 0.42
1975-05-22 | 1975 | 5 | 22 | 15.42 | 0 | 0 | 0 | 9.78 | 61.6606 | 0 | 1 | 0.9 | 0 | 0 | 0 | 0 | 1 | 0.67 | 2.58 | 0 | 0 | 0 | 0 | 6.3129 | 0 | 1 | 0.85 | 0 | 0 | 0 | 0 | 0 | 0 | 0 | 0 | 0 | 0 | 0 | 0 | 0 | 0 | 1 | 0.74 | 0.5 | 0 | 0 | 0.5 | 1.2234 | 0 | 1 | 0.4 | 30.77 | 0 | 30.77 | 0 | 0 | 75.2895 | 0 | 1 | 0.42
1975-05-23 | 1975 | 5 | 23 | 10.02 | 0 | 0 | 0 | 9.51 | 47.7869 | 0 | 1 | 0.9 | 0 | 0 | 0 | 0 | 1 | 0.67 | 1.03 | 0 | 0 | 0 | 0 | 2.5203 | 0 | 1 | 0.85 | 0 | 0 | 0 | 0 | 0 | 0 | 0 | 0 | 0 | 0 | 0 | 0 | 0 | 0 | 1 | 0.74 | 0.2 | 0 | 0 | 0.2 | 0.48937 | 0 | 1 | 0.4 | 30.27 | 0 | 30.27 | 0 | 0 | 74.0661 | 0 | 1 | 0.42
1975-05-24 | 1975 | 5 | 24 | 4.43 | 0 | 0 | 0 | 9.01 | 32.8856 | 0 | 1 | 0.9 | 0 | 0 | 0 | 0 | 1 | 0.67 | 2.28 | 0 | 0 | 0 | 0 | 5.5788 | 0 | 1 | 0.85 | 0 | 0 | 0 | 0 | 0 | 0 | 0 | 0 | 0 | 0 | 0 | 0 | 0 | 0 | 1 | 0.74 | 0 | 0 | 0 | 0 | 0 | 0 | 1 | 0.4 | 29.99 | 0 | 29.99 | 0 | 0 | 73.381 | 0 | 1 | 0.42
1975-05-25 | 1975 | 5 | 25 | 2.37 | 0 | 0 | 0 | 8.55 | 26.7196 | 0 | 1 | 0.9 | 0 | 0 | 0 | 0 | 1 | 0.67 | 75.48 | 0 | 0 | 0 | 0 | 184.6881 | 0 | 1 | 0.85 | 0 | 0 | 0 | 0 | 122.78 | 9.04 | 0 | 0 | 0 | 0 | 0 | 0 | 322.5435 | 0 | 1 | 0.74 | 0 | 0 | 0 | 0 | 0 | 0 | 1 | 0.4 | 30.31 | 0 | 30.31 | 0 | 0 | 74.164 | 0 | 1 | 0.42
1975-05-26 | 1975 | 5 | 26 | 0 | 0 | 0 | 0 | 8.3 | 20.3088 | 0 | 1 | 0.9 | 443.93 | 0 | 1086.2292 | 0 | 1 | 0.67 | 278.12 | 0 | 0 | 0 | 0 | 680.5174 | 0 | 1 | 0.85 | 0 | 0 | 0 | 0 | 448.43 | 81.38 | 0 | 0 | 0 | 0 | 0 | 0 | 1296.3645 | 0 | 1 | 0.74 | 1.6 | 0 | 0 | 1.6 | 3.915 | 0 | 1 | 0.4 | 32.98 | 0 | 32.98 | 0 | 0 | 80.697 | 0 | 1 | 0.42
1975-05-27 | 1975 | 5 | 27 | 0 | 9.66 | 0 | 0 | 8.22 | 43.7496 | 0 | 1 | 0.9 | 214.92 | 0 | 525.8766 | 0 | 1 | 0.67 | 147.12 | 0 | 0 | 0 | 0 | 359.9803 | 0 | 1 | 0.85 | 0 | 0 | 0 | 0 | 2307.04 | 94.42 | 0 | 0 | 0 | 0 | 0 | 0 | 5876.0076 | 0 | 1 | 0.74 | 2.2 | 0 | 0 | 2.2 | 5.3831 | 0 | 1 | 0.4 | 39.11 | 0 | 39.11 | 0 | 0 | 95.6962 | 0 | 1 | 0.42
1975-05-28 | 1975 | 5 | 28 | 0 | 6.63 | 0 | 0 | 7.84 | 35.4059 | 0 | 1 | 0.9 | 480.43 | 0 | 1175.5392 | 0 | 1 | 0.67 | 374.95 | 0 | 0 | 0 | 0 | 917.4457 | 0 | 1 | 0.85 | 0 | 0 | 0 | 0 | 501.82 | 337.76 | 0 | 0 | 0 | 0 | 0 | 0 | 2054.3246 | 0 | 1 | 0.74 | 2.8 | 0 | 0 | 2.8 | 6.8512 | 0 | 1 | 0.4 | 39.61 | 0 | 39.61 | 0 | 0 | 96.9196 | 0 | 1 | 0.42
1975-05-29 | 1975 | 5 | 29 | 30.03 | 16.35 | 0 | 0 | 7.52 | 131.8851 | 0 | 1 | 0.9 | 583.09 | 0 | 1426.7326 | 0 | 1 | 0.67 | 674.48 | 0 | 0 | 0 | 0 | 1650.35 | 0 | 1 | 0.85 | 0 | 0 | 0 | 0 | 2266.18 | 717.92 | 0 | 0 | 0 | 0 | 0 | 0 | 7301.6391 | 0 | 1 | 0.74 | 3 | 0 | 0 | 3 | 7.3405 | 0 | 1 | 0.4 | 49.52 | 0 | 49.52 | 0 | 0 | 121.1679 | 0 | 1 | 0.42
1975-05-30 | 1975 | 5 | 30 | 61.01 | 18.82 | 0 | 0 | 8.45 | 216.0077 | 0 | 1 | 0.9 | 757.96 | 0 | 1854.6129 | 0 | 1 | 0.67 | 498.27 | 0 | 0 | 0 | 0 | 1219.191 | 0 | 1 | 0.85 | 0 | 0 | 0 | 0 | 2441.53 | 394.24 | 0 | 0 | 0 | 0 | 0 | 0 | 6938.6982 | 0 | 1 | 0.74 | 3.6 | 0 | 0 | 3.6 | 8.8087 | 0 | 1 | 0.4 | 48.91 | 0 | 48.91 | 0 | 0 | 119.6753 | 0 | 1 | 0.42
1975-05-31 | 1975 | 5 | 31 | 88.51 | 12.92 | 0 | 0 | 9.45 | 271.3065 | 0 | 1 | 0.9 | 400.26 | 0 | 979.3754 | 0 | 1 | 0.67 | 313.42 | 0 | 0 | 0 | 0 | 766.8911 | 0 | 1 | 0.85 | 0 | 0 | 0 | 0 | 2453.62 | 242.67 | 0 | 0 | 0 | 0 | 0 | 0 | 6597.4118 | 0 | 1 | 0.74 | 3.7 | 0 | 0 | 3.7 | 9.0533 | 0 | 1 | 0.4 | 80.09 | 0 | 80.09 | 0 | 0 | 195.9681 | 0 | 1 | 0.42
1975-06-01 | 1975 | 6 | 1 | 274.06 | 4.52 | 0 | 0 | 9.13 | 703.9826 | 0 | 1 | 0.9 | 240.9 | 0 | 589.4457 | 0 | 1 | 0.67 | 859.01 | 0 | 0 | 0 | 0 | 2101.8669 | 0 | 1 | 0.85 | 0 | 0 | 0 | 0 | 1379.96 | 1046.61 | 0 | 0 | 0 | 0 | 0 | 0 | 5937.448 | 0 | 1 | 0.74 | 3.8 | 0 | 0 | 3.8 | 9.298 | 0 | 1 | 0.4 | 77.51 | 0 | 77.51 | 0 | 0 | 189.6552 | 0 | 1 | 0.42
1975-06-02 | 1975 | 6 | 2 | 214.39 | 17.4 | 0 | 0 | 9.02 | 589.2255 | 0 | 1 | 0.9 | 822.67 | 0 | 2012.9484 | 0 | 1 | 0.67 | 3340.73 | 0 | 0 | 0 | 0 | 8174.2585 | 0 | 1 | 0.85 | 0 | 0 | 0 | 0 | 2603.36 | 2775 | 0 | 0 | 0 | 0 | 0 | 0 | 13160.0294 | 0 | 1 | 0.74 | 7.5 | 0 | 0 | 7.5 | 18.3514 | 0 | 1 | 0.4 | 76.95 | 0 | 76.95 | 0 | 0 | 188.285 | 0 | 1 | 0.42
1975-06-03 | 1975 | 6 | 3 | 210.67 | 58.06 | 0 | 0 | 9.29 | 680.2727 | 0 | 1 | 0.9 | 1702.64 | 0 | 4166.1013 | 0 | 1 | 0.67 | 3375 | 0 | 0 | 0 | 0 | 8258.112 | 0 | 1 | 0.85 | 0 | 0 | 0 | 0 | 3700 | 2775 | 0 | 0 | 0 | 0 | 0 | 0 | 15843.3408 | 0 | 1 | 0.74 | 9.4 | 0 | 0 | 9.4 | 23.0004 | 0 | 1 | 0.4 | 79.03 | 0 | 79.03 | 0 | 0 | 193.3744 | 0 | 1 | 0.42
1975-06-04 | 1975 | 6 | 4 | 283.12 | 364.68 | 0 | 0 | 10.14 | 1609.8792 | 0 | 1 | 0.9 | 1221.51 | 0 | 2988.8493 | 0 | 1 | 0.67 | 3375 | 0 | 0 | 0 | 0 | 8258.112 | 0 | 1 | 0.85 | 0 | 0 | 0 | 0 | 3164.15 | 2185.1 | 0 | 0 | 0 | 0 | 0 | 0 | 13088.8017 | 0 | 1 | 0.74 | 92.3 | 0 | 0 | 92.3 | 225.8441 | 0 | 1 | 0.4 | 83.51 | 0 | 83.51 | 0 | 0 | 204.3363 | 0 | 1 | 0.42
1975-06-05 | 1975 | 6 | 5 | 318.5 | 39.05 | 0 | 0 | 11.72 | 903.5476 | 0 | 1 | 0.9 | 732.56 | 0 | 1792.463 | 0 | 1 | 0.67 | 1598.51 | 0 | 0 | 0 | 0 | 3911.311 | 0 | 1 | 0.85 | 0 | 0 | 0 | 0 | 1040.58 | 1995.35 | 0 | 0 | 0 | 0 | 0 | 0 | 7428.4592 | 0 | 1 | 0.74 | 90.4 | 0 | 0 | 90.4 | 221.1951 | 0 | 1 | 0.4 | 80.58 | 0 | 80.58 | 0 | 0 | 197.167 | 0 | 1 | 0.42
1975-06-06 | 1975 | 6 | 6 | 348.95 | 1.34 | 0 | 0 | 11.49 | 885.2207 | 0 | 1 | 0.9 | 26.78 | 0 | 65.5266 | 0 | 1 | 0.67 | 814.5 | 0 | 0 | 0 | 0 | 1992.9577 | 0 | 1 | 0.85 | 0 | 0 | 0 | 0 | 0 | 1165.9 | 0 | 0 | 0 | 0 | 0 | 0 | 2852.7801 | 0 | 1 | 0.74 | 83.5 | 0 | 0 | 83.5 | 204.3118 | 0 | 1 | 0.4 | 77.67 | 0 | 77.67 | 0 | 0 | 190.0467 | 0 | 1 | 0.42
1975-06-07 | 1975 | 6 | 7 | 333.27 | 28.92 | 0 | 0 | 11.17 | 913.5552 | 0 | 1 | 0.9 | 1373.62 | 0 | 3361.0393 | 0 | 1 | 0.67 | 778.89 | 0 | 0 | 0 | 0 | 1905.8254 | 0 | 1 | 0.85 | 0 | 0 | 0 | 0 | 150.05 | 518.25 | 0 | 0 | 0 | 0 | 0 | 0 | 1635.2285 | 0 | 1 | 0.74 | 78.6 | 0 | 0 | 78.6 | 192.3223 | 0 | 1 | 0.4 | 74.72 | 0 | 74.72 | 0 | 0 | 182.8285 | 0 | 1 | 0.42
1975-06-08 | 1975 | 6 | 8 | 313.5 | 644.16 | 0 | 0 | 10.85 | 2369.7968 | 0 | 1 | 0.9 | 1045.76 | 0 | 2558.8158 | 0 | 1 | 0.67 | 871.23 | 0 | 0 | 0 | 0 | 2131.7674 | 0 | 1 | 0.85 | 0 | 0 | 0 | 0 | 514.68 | 541.29 | 0 | 0 | 0 | 0 | 0 | 0 | 2583.7981 | 0 | 1 | 0.74 | 73 | 0 | 0 | 73 | 178.6199 | 0 | 1 | 0.4 | 72.5 | 0 | 72.5 | 0 | 0 | 177.3965 | 0 | 1 | 0.42
1975-06-09 | 1975 | 6 | 9 | 291.14 | 546.34 | 0 | 0 | 10.54 | 2074.976 | 0 | 1 | 0.9 | 771.37 | 0 | 1887.4251 | 0 | 1 | 0.67 | 546.83 | 0 | 0 | 0 | 0 | 1338.0099 | 0 | 1 | 0.85 | 0 | 0 | 0 | 0 | 34.4 | 280.03 | 0 | 0 | 0 | 0 | 0 | 0 | 769.3624 | 0 | 1 | 0.74 | 91.5 | 0 | 0 | 91.5 | 223.8866 | 0 | 1 | 0.4 | 69.53 | 0 | 69.53 | 0 | 0 | 170.1293 | 0 | 1 | 0.42
1975-06-10 | 1975 | 6 | 10 | 310.6 | 633.59 | 0 | 0 | 12.86 | 2341.7559 | 0 | 1 | 0.9 | 832.24 | 0 | 2036.3648 | 0 | 1 | 0.67 | 449.83 | 0 | 0 | 0 | 0 | 1100.6656 | 0 | 1 | 0.85 | 0 | 0 | 0 | 0 | 4.71 | 82.96 | 0 | 0 | 0 | 0 | 0 | 0 | 214.5152 | 0 | 1 | 0.74 | 80.8 | 0 | 0 | 80.8 | 197.7053 | 0 | 1 | 0.4 | 66.8 | 0 | 66.8 | 0 | 0 | 163.4494 | 0 | 1 | 0.42
1975-06-11 | 1975 | 6 | 11 | 381.26 | 500.48 | 0 | 0 | 14.64 | 2193.3056 | 0 | 1 | 0.9 | 740.91 | 0 | 1812.8942 | 0 | 1 | 0.67 | 1432.16 | 0 | 0 | 0 | 0 | 3504.2778 | 0 | 1 | 0.85 | 0 | 0 | 0 | 0 | 63.76 | 1572.37 | 0 | 0 | 0 | 0 | 0 | 0 | 4003.3614 | 0 | 1 | 0.74 | 104.5 | 0 | 0 | 104.5 | 255.6956 | 0 | 1 | 0.4 | 65.27 | 0 | 65.27 | 0 | 0 | 159.7058 | 0 | 1 | 0.42
1975-06-12 | 1975 | 6 | 12 | 387.99 | 208.5 | 0 | 0 | 14.74 | 1495.5869 | 0 | 1 | 0.9 | 926.08 | 0 | 2265.977 | 0 | 1 | 0.67 | 543.41 | 0 | 0 | 0 | 0 | 1329.6417 | 0 | 1 | 0.85 | 0 | 0 | 0 | 0 | 815 | 211.14 | 0 | 0 | 0 | 0 | 0 | 0 | 2510.8086 | 0 | 1 | 0.74 | 82.5 | 0 | 0 | 82.5 | 201.865 | 0 | 1 | 0.4 | 62.23 | 0 | 62.23 | 0 | 0 | 152.2674 | 0 | 1 | 0.42
1975-06-13 | 1975 | 6 | 13 | 385.68 | 1.64 | 0 | 0 | 14.95 | 984.2935 | 0 | 1 | 0.9 | 32.83 | 0 | 80.33 | 0 | 1 | 0.67 | 3.9 | 0 | 0 | 0 | 0 | 9.5427 | 0 | 1 | 0.85 | 0 | 0 | 0 | 0 | 0 | 0 | 0 | 0 | 0 | 0 | 0 | 0 | 0 | 0 | 1 | 0.74 | 74.3 | 0 | 0 | 74.3 | 181.8008 | 0 | 1 | 0.4 | 59.46 | 0 | 59.46 | 0 | 0 | 145.4896 | 0 | 1 | 0.42
1975-06-14 | 1975 | 6 | 14 | 376.38 | 0 | 0 | 0 | 14.79 | 957.1335 | 0 | 1 | 0.9 | 0 | 0 | 0 | 0 | 1 | 0.67 | 1.59 | 0 | 0 | 0 | 0 | 3.8905 | 0 | 1 | 0.85 | 0 | 0 | 0 | 0 | 0 | 0 | 0 | 0 | 0 | 0 | 0 | 0 | 0 | 0 | 1 | 0.74 | 67 | 0 | 0 | 67 | 163.9388 | 0 | 1 | 0.4 | 57.02 | 0 | 57.02 | 0 | 0 | 139.5193 | 0 | 1 | 0.42
1975-06-15 | 1975 | 6 | 15 | 352.37 | 2.77 | 0 | 0 | 14.27 | 903.8901 | 0 | 1 | 0.9 | 342.47 | 0 | 837.972 | 0 | 1 | 0.67 | 317.9 | 0 | 0 | 0 | 0 | 777.853 | 0 | 1 | 0.85 | 0 | 0 | 0 | 0 | 301.76 | 167.16 | 0 | 0 | 0 | 0 | 0 | 0 | 1147.376 | 0 | 1 | 0.74 | 56 | 0 | 0 | 56 | 137.0235 | 0 | 1 | 0.4 | 55.75 | 0 | 55.75 | 0 | 0 | 136.4118 | 0 | 1 | 0.42
1975-06-16 | 1975 | 6 | 16 | 317.57 | 21.32 | 0 | 0 | 13.86 | 863.1256 | 0 | 1 | 0.9 | 830.76 | 0 | 2032.7434 | 0 | 1 | 0.67 | 364.35 | 0 | 0 | 0 | 0 | 891.5091 | 0 | 1 | 0.85 | 0 | 0 | 0 | 0 | 310.49 | 88.18 | 0 | 0 | 0 | 0 | 0 | 0 | 975.4849 | 0 | 1 | 0.74 | 107 | 0 | 0 | 107 | 261.8127 | 0 | 1 | 0.4 | 54.4 | 0 | 54.4 | 0 | 0 | 133.1085 | 0 | 1 | 0.42
1975-06-17 | 1975 | 6 | 17 | 287.24 | 42.39 | 0 | 0 | 13.22 | 838.9018 | 0 | 1 | 0.9 | 1351.47 | 0 | 3306.8417 | 0 | 1 | 0.67 | 382.75 | 0 | 0 | 0 | 0 | 936.5311 | 0 | 1 | 0.85 | 0 | 0 | 0 | 0 | 0 | 0 | 0 | 0 | 0 | 0 | 0 | 0 | 0 | 0 | 1 | 0.74 | 94.9 | 0 | 0 | 94.9 | 232.2059 | 0 | 1 | 0.4 | 53.5 | 0 | 53.5 | 0 | 0 | 130.9064 | 0 | 1 | 0.42
1975-06-18 | 1975 | 6 | 18 | 257 | 25.41 | 0 | 0 | 12.87 | 722.5053 | 0 | 1 | 0.9 | 714.59 | 0 | 1748.4931 | 0 | 1 | 0.67 | 196.9 | 0 | 0 | 0 | 0 | 481.7844 | 0 | 1 | 0.85 | 0 | 0 | 0 | 0 | 0 | 0 | 0 | 0 | 0 | 0 | 0 | 0 | 0 | 0 | 1 | 0.74 | 91.7 | 0 | 0 | 91.7 | 224.376 | 0 | 1 | 0.4 | 52.58 | 0 | 52.58 | 0 | 0 | 128.6553 | 0 | 1 | 0.42
1975-06-19 | 1975 | 6 | 19 | 242.38 | 2.98 | 0 | 0 | 17.14 | 642.2976 | 0 | 1 | 0.9 | 67.45 | 0 | 165.0399 | 0 | 1 | 0.67 | 44.95 | 0 | 0 | 0 | 0 | 109.9858 | 0 | 1 | 0.85 | 0 | 0 | 0 | 0 | 1975.01 | 36.98 | 0 | 0 | 0 | 0 | 0 | 0 | 4923.0337 | 0 | 1 | 0.74 | 110.5 | 0 | 0 | 110.5 | 270.3767 | 0 | 1 | 0.4 | 55.74 | 0 | 55.74 | 0 | 0 | 136.3873 | 0 | 1 | 0.42
1975-06-20 | 1975 | 6 | 20 | 274.41 | 24.9 | 0 | 0 | 14.47 | 767.772 | 0 | 1 | 0.9 | 1232.62 | 0 | 3016.0338 | 0 | 1 | 0.67 | 552.58 | 0 | 0 | 0 | 0 | 1352.0793 | 0 | 1 | 0.85 | 0 | 0 | 0 | 0 | 77.12 | 286.63 | 0 | 0 | 0 | 0 | 0 | 0 | 890.041 | 0 | 1 | 0.74 | 117.4 | 0 | 0 | 117.4 | 287.26 | 0 | 1 | 0.4 | 56.23 | 0 | 56.23 | 0 | 0 | 137.5863 | 0 | 1 | 0.42
1975-06-21 | 1975 | 6 | 21 | 340.31 | 49.07 | 0 | 0 | 15.02 | 989.5053 | 0 | 1 | 0.9 | 1200.92 | 0 | 2938.4687 | 0 | 1 | 0.67 | 614.98 | 0 | 0 | 0 | 0 | 1504.7626 | 0 | 1 | 0.85 | 0 | 0 | 0 | 0 | 439.5 | 389.29 | 0 | 0 | 0 | 0 | 0 | 0 | 2027.9232 | 0 | 1 | 0.74 | 113.1 | 0 | 0 | 113.1 | 276.7385 | 0 | 1 | 0.4 | 58.26 | 0 | 58.26 | 0 | 0 | 142.5534 | 0 | 1 | 0.42
1975-06-22 | 1975 | 6 | 22 | 381.79 | 1230.28 | 0 | 0 | 15.04 | 3981.2908 | 0 | 1 | 0.9 | 965.8 | 0 | 2363.1658 | 0 | 1 | 0.67 | 1934.8 | 0 | 0 | 0 | 0 | 4734.1615 | 0 | 1 | 0.85 | 0 | 0 | 0 | 0 | 2095.41 | 1902.58 | 0 | 0 | 0 | 0 | 0 | 0 | 9782.4738 | 0 | 1 | 0.74 | 101.5 | 0 | 0 | 101.5 | 248.3551 | 0 | 1 | 0.4 | 61.15 | 0 | 61.15 | 0 | 0 | 149.6248 | 0 | 1 | 0.42
1975-06-23 | 1975 | 6 | 23 | 410.46 | 1169.95 | 0 | 0 | 15.04 | 3903.8236 | 0 | 1 | 0.9 | 687.82 | 0 | 1682.991 | 0 | 1 | 0.67 | 3051.53 | 0 | 0 | 0 | 0 | 7466.6301 | 0 | 1 | 0.85 | 0 | 0 | 0 | 0 | 1035.13 | 2775 | 0 | 0 | 0 | 0 | 0 | 0 | 9322.809 | 0 | 1 | 0.74 | 170.4 | 0 | 0 | 170.4 | 416.9429 | 0 | 1 | 0.4 | 58.84 | 0 | 58.84 | 0 | 0 | 143.9725 | 0 | 1 | 0.42
1975-06-24 | 1975 | 6 | 24 | 411.12 | 842.67 | 0 | 0 | 15.04 | 3104.6341 | 0 | 1 | 0.9 | 490.63 | 0 | 1200.497 | 0 | 1 | 0.67 | 3238.91 | 0 | 0 | 0 | 0 | 7925.1205 | 0 | 1 | 0.85 | 0 | 0 | 0 | 0 | 313.13 | 2775 | 0 | 0 | 0 | 0 | 0 | 0 | 7556.1847 | 0 | 1 | 0.74 | 266.8 | 0 | 0 | 266.8 | 652.819 | 0 | 1 | 0.4 | 97.02 | 0 | 86.62 | 10.4 | 0 | 237.3932 | 0 | 1 | 0.42
1975-06-25 | 1975 | 6 | 25 | 424.93 | 595.82 | 0 | 0 | 15.16 | 2534.7143 | 0 | 1 | 0.9 | 922.42 | 0 | 2257.0215 | 0 | 1 | 0.67 | 1594.92 | 0 | 0 | 0 | 0 | 3902.5268 | 0 | 1 | 0.85 | 0 | 0 | 0 | 0 | 2506.84 | 1720.25 | 0 | 0 | 0 | 0 | 0 | 0 | 10343.0467 | 0 | 1 | 0.74 | 404 | 0 | 0 | 404 | 988.5266 | 0 | 1 | 0.4 | 227.99 | 0 | 115.01 | 112.98 | 0 | 557.8569 | 0 | 1 | 0.42
1975-06-26 | 1975 | 6 | 26 | 453.72 | 17.66 | 0 | 0 | 15.2 | 1190.5873 | 0 | 1 | 0.9 | 391.56 | 0 | 958.0878 | 0 | 1 | 0.67 | 388.03 | 0 | 0 | 0 | 0 | 949.4504 | 0 | 1 | 0.85 | 0 | 0 | 0 | 0 | 70.57 | 406.37 | 0 | 0 | 0 | 0 | 0 | 0 | 1166.9997 | 0 | 1 | 0.74 | 604.1 | 0 | 0 | 604.1 | 1478.1409 | 0 | 1 | 0.4 | 132.57 | 0 | 120.89 | 11.68 | 0 | 324.3786 | 0 | 1 | 0.42
1975-06-27 | 1975 | 6 | 27 | 447.98 | 0.91 | 0 | 0 | 15.15 | 1135.4353 | 0 | 1 | 0.9 | 10.88 | 0 | 26.6217 | 0 | 1 | 0.67 | 25.32 | 0 | 0 | 0 | 0 | 61.9542 | 0 | 1 | 0.85 | 0 | 0 | 0 | 0 | 47.61 | 23.45 | 0 | 0 | 0 | 0 | 0 | 0 | 173.873 | 0 | 1 | 0.74 | 324.1 | 0 | 0 | 324.1 | 793.0234 | 0 | 1 | 0.4 | 116.32 | 0 | 116.32 | 0 | 0 | 284.6174 | 0 | 1 | 0.42
1975-06-28 | 1975 | 6 | 28 | 421.16 | 4.11 | 0 | 0 | 15.09 | 1077.494 | 0 | 1 | 0.9 | 309.74 | 0 | 757.8867 | 0 | 1 | 0.67 | 126.89 | 0 | 0 | 0 | 0 | 310.4805 | 0 | 1 | 0.85 | 0 | 0 | 0 | 0 | 148.38 | 50.51 | 0 | 0 | 0 | 0 | 0 | 0 | 486.6536 | 0 | 1 | 0.74 | 290.3 | 0 | 0 | 290.3 | 710.32 | 0 | 1 | 0.4 | 133.02 | 0 | 116.79 | 16.23 | 0 | 325.4797 | 0 | 1 | 0.42
1975-06-29 | 1975 | 6 | 29 | 404.79 | 2.92 | 0 | 0 | 15.06 | 1034.4539 | 0 | 1 | 0.9 | 63.31 | 0 | 154.9099 | 0 | 1 | 0.67 | 20.36 | 0 | 0 | 0 | 0 | 49.8178 | 0 | 1 | 0.85 | 0 | 0 | 0 | 0 | 48.48 | 0.01 | 0 | 0 | 0 | 0 | 0 | 0 | 118.6477 | 0 | 1 | 0.74 | 270.6 | 0 | 0 | 270.6 | 662.1171 | 0 | 1 | 0.4 | 115.18 | 0 | 112.96 | 2.22 | 1.2879e-14 | 281.828 | 0 | 1 | 0.42
1975-06-30 | 1975 | 6 | 30 | 414.09 | 0.35 | 0 | 0 | 15.11 | 1051.0436 | 0 | 1 | 0.9 | 1.96 | 0 | 4.7958 | 0 | 1 | 0.67 | 3.08 | 0 | 0 | 0 | 0 | 7.5363 | 0 | 1 | 0.85 | 0 | 0 | 0 | 0 | 583.38 | 0 | 0 | 0 | 0 | 0 | 0 | 0 | 1427.4422 | 0 | 1 | 0.74 | 401.1 | 0 | 0 | 401.1 | 981.4307 | 0 | 1 | 0.4 | 182.58 | 0 | 127.81 | 54.77 | 0 | 446.7455 | 0 | 1 | 0.42
1975-07-01 | 1975 | 7 | 1 | 415 | 1.1 | 0 | 0 | 15.23 | 1055.3989 | 0 | 1 | 0.9 | 97.08 | 0 | 237.54 | 0 | 1 | 0.67 | 159.35 | 0 | 0 | 0 | 0 | 389.9052 | 0 | 1 | 0.85 | 0 | 0 | 0 | 0 | 1450.97 | 194.22 | 0 | 0 | 0 | 0 | 0 | 0 | 4025.5299 | 0 | 1 | 0.74 | 258.3 | 0 | 0 | 258.3 | 632.0208 | 0 | 1 | 0.4 | 236.22 | 0 | 132.76 | 103.46 | 0 | 577.9944 | 0 | 1 | 0.42
1975-07-02 | 1975 | 7 | 2 | 421.5 | 3.62 | 0 | 0 | 15.21 | 1077.4206 | 0 | 1 | 0.9 | 264.48 | 0 | 647.1424 | 0 | 1 | 0.67 | 1508.71 | 0 | 0 | 0 | 0 | 3691.584 | 0 | 1 | 0.85 | 0 | 0 | 0 | 0 | 365.99 | 2068.54 | 0 | 0 | 0 | 0 | 0 | 0 | 5956.9249 | 0 | 1 | 0.74 | 541.9 | 0 | 0 | 541.9 | 1325.9469 | 0 | 1 | 0.4 | 125.58 | 0 | 125.58 | 0 | 0 | 307.2752 | 0 | 1 | 0.42
1975-07-03 | 1975 | 7 | 3 | 419.95 | 36.42 | 0 | 0 | 15.22 | 1153.909 | 0 | 1 | 0.9 | 1409.29 | 0 | 3448.3184 | 0 | 1 | 0.67 | 1925.78 | 0 | 0 | 0 | 0 | 4712.0909 | 0 | 1 | 0.85 | 0 | 0 | 0 | 0 | 229.54 | 2189.97 | 0 | 0 | 0 | 0 | 0 | 0 | 5920.1732 | 0 | 1 | 0.74 | 320.7 | 0 | 0 | 320.7 | 784.7042 | 0 | 1 | 0.4 | 120.17 | 0 | 120.17 | 0 | 0 | 294.0377 | 0 | 1 | 0.42
1975-07-04 | 1975 | 7 | 4 | 583.39 | 58.32 | 0 | 0 | 15.36 | 1607.7504 | 0 | 1 | 0.9 | 1484.01 | 0 | 3631.1469 | 0 | 1 | 0.67 | 2167.29 | 0 | 0 | 0 | 0 | 5303.0292 | 0 | 1 | 0.85 | 0 | 0 | 0 | 0 | 221.54 | 2539.53 | 0 | 0 | 0 | 0 | 0 | 0 | 6755.9186 | 0 | 1 | 0.74 | 317.2 | 0 | 0 | 317.2 | 776.1402 | 0 | 1 | 0.4 | 118.95 | 0 | 118.95 | 0 | 0 | 291.0526 | 0 | 1 | 0.42
1975-07-05 | 1975 | 7 | 5 | 481.48 | 680.77 | 0 | 0 | 15.69 | 2882.2401 | 0 | 1 | 0.9 | 734.76 | 0 | 1797.846 | 0 | 1 | 0.67 | 1164.13 | 0 | 0 | 0 | 0 | 2848.4492 | 0 | 1 | 0.85 | 0 | 0 | 0 | 0 | 0 | 1125.53 | 0 | 0 | 0 | 0 | 0 | 0 | 2754.0008 | 0 | 1 | 0.74 | 294.3 | 0 | 0 | 294.3 | 720.1074 | 0 | 1 | 0.4 | 113.59 | 0 | 113.59 | 0 | 0 | 277.9375 | 0 | 1 | 0.42
1975-07-06 | 1975 | 7 | 6 | 491.79 | 741.73 | 0 | 0 | 32.39 | 3097.4894 | 0 | 1 | 0.9 | 763.93 | 0 | 1869.2206 | 0 | 1 | 0.67 | 1144.07 | 0 | 0 | 0 | 0 | 2799.3654 | 0 | 1 | 0.85 | 0 | 0 | 0 | 0 | 0 | 1071.22 | 0 | 0 | 0 | 0 | 0 | 0 | 2621.1125 | 0 | 1 | 0.74 | 261.5 | 0 | 0 | 261.5 | 639.8508 | 0 | 1 | 0.4 | 111.02 | 0 | 111.02 | 0 | 0 | 271.6491 | 0 | 1 | 0.42
1975-07-07 | 1975 | 7 | 7 | 501.69 | 468.11 | 0 | 0 | 16.17 | 2412.5187 | 0 | 1 | 0.9 | 845.99 | 0 | 2070.0089 | 0 | 1 | 0.67 | 1568.9 | 0 | 0 | 0 | 0 | 3838.8598 | 0 | 1 | 0.85 | 0 | 0 | 0 | 0 | 0.89 | 1740.16 | 0 | 0 | 0 | 0 | 0 | 0 | 4260.0847 | 0 | 1 | 0.74 | 254.4 | 0 | 0 | 254.4 | 622.4781 | 0 | 1 | 0.4 | 106.58 | 0 | 106.58 | 0 | 0 | 260.7851 | 0 | 1 | 0.42
1975-07-08 | 1975 | 7 | 8 | 535.02 | 3.89 | 0 | 0 | 15.95 | 1357.6581 | 0 | 1 | 0.9 | 77.77 | 0 | 190.2914 | 0 | 1 | 0.67 | 317.88 | 0 | 0 | 0 | 0 | 777.804 | 0 | 1 | 0.85 | 0 | 0 | 0 | 0 | 0 | 434.5 | 0 | 0 | 0 | 0 | 0 | 0 | 1063.1555 | 0 | 1 | 0.74 | 234.6 | 0 | 0 | 234.6 | 574.0305 | 0 | 1 | 0.4 | 103.02 | 0 | 103.02 | 0 | 0 | 252.0743 | 0 | 1 | 0.42
1975-07-09 | 1975 | 7 | 9 | 500.27 | 0.27 | 0 | 0 | 15.77 | 1263.3321 | 0 | 1 | 0.9 | 56.44 | 0 | 138.1001 | 0 | 1 | 0.67 | 262.53 | 0 | 0 | 0 | 0 | 642.371 | 0 | 1 | 0.85 | 0 | 0 | 0 | 0 | 0 | 354.37 | 0 | 0 | 0 | 0 | 0 | 0 | 867.0895 | 0 | 1 | 0.74 | 221.5 | 0 | 0 | 221.5 | 541.9768 | 0 | 1 | 0.4 | 102.72 | 0 | 102.72 | 0 | 0 | 251.3402 | 0 | 1 | 0.42
1975-07-10 | 1975 | 7 | 10 | 473.09 | 2.76 | 0 | 0 | 15.75 | 1202.8705 | 0 | 1 | 0.9 | 233.25 | 0 | 570.7273 | 0 | 1 | 0.67 | 647.83 | 0 | 0 | 0 | 0 | 1585.1415 | 0 | 1 | 0.85 | 0 | 0 | 0 | 0 | 28.09 | 839.31 | 0 | 0 | 0 | 0 | 0 | 0 | 2122.396 | 0 | 1 | 0.74 | 204.5 | 0 | 0 | 204.5 | 500.3804 | 0 | 1 | 0.4 | 101.41 | 0 | 101.41 | 0 | 0 | 248.1349 | 0 | 1 | 0.42
1975-07-11 | 1975 | 7 | 11 | 457.35 | 7.99 | 0 | 0 | 15.83 | 1177.3499 | 0 | 1 | 0.9 | 399.37 | 0 | 977.1977 | 0 | 1 | 0.67 | 591.9 | 0 | 0 | 0 | 0 | 1448.2893 | 0 | 1 | 0.85 | 0 | 0 | 0 | 0 | 52.18 | 694.07 | 0 | 0 | 0 | 0 | 0 | 0 | 1825.9603 | 0 | 1 | 0.74 | 197.2 | 0 | 0 | 197.2 | 482.5184 | 0 | 1 | 0.4 | 97.85 | 0 | 97.85 | 0 | 0 | 239.4241 | 0 | 1 | 0.42
1975-07-12 | 1975 | 7 | 12 | 450.29 | 13.58 | 0 | 0 | 15.76 | 1173.5817 | 0 | 1 | 0.9 | 580.2 | 0 | 1419.6612 | 0 | 1 | 0.67 | 420.87 | 0 | 0 | 0 | 0 | 1029.8049 | 0 | 1 | 0.85 | 0 | 0 | 0 | 0 | 35.24 | 373.95 | 0 | 0 | 0 | 0 | 0 | 0 | 1001.2257 | 0 | 1 | 0.74 | 186 | 0 | 0 | 186 | 455.1137 | 0 | 1 | 0.4 | 93.71 | 0 | 93.71 | 0 | 0 | 229.2941 | 0 | 1 | 0.42
1975-07-13 | 1975 | 7 | 13 | 440.81 | 2.54 | 0 | 0 | 15.64 | 1123.0788 | 0 | 1 | 0.9 | 50.74 | 0 | 124.1531 | 0 | 1 | 0.67 | 194.18 | 0 | 0 | 0 | 0 | 475.1289 | 0 | 1 | 0.85 | 0 | 0 | 0 | 0 | 2028.9 | 264.42 | 0 | 0 | 0 | 0 | 0 | 0 | 5611.4055 | 0 | 1 | 0.74 | 180.4 | 0 | 0 | 180.4 | 441.4114 | 0 | 1 | 0.4 | 91.29 | 0 | 91.29 | 0 | 0 | 223.3728 | 0 | 1 | 0.42
1975-07-14 | 1975 | 7 | 14 | 440.88 | 1.18 | 0 | 0 | 15.56 | 1119.7266 | 0 | 1 | 0.9 | 158.28 | 0 | 387.2871 | 0 | 1 | 0.67 | 549.39 | 0 | 0 | 0 | 0 | 1344.2738 | 0 | 1 | 0.85 | 0 | 0 | 0 | 0 | 2637.35 | 711.11 | 0 | 0 | 0 | 0 | 0 | 0 | 8193.1727 | 0 | 1 | 0.74 | 171.5 | 0 | 0 | 171.5 | 419.6344 | 0 | 1 | 0.4 | 97.09 | 0 | 97.09 | 0 | 0 | 237.5645 | 0 | 1 | 0.42
1975-07-15 | 1975 | 7 | 15 | 403.57 | 22.19 | 0 | 0 | 15.42 | 1079.5004 | 0 | 1 | 0.9 | 1015.06 | 0 | 2483.6975 | 0 | 1 | 0.67 | 670.87 | 0 | 0 | 0 | 0 | 1641.5169 | 0 | 1 | 0.85 | 0 | 0 | 0 | 0 | 1417.94 | 500.15 | 0 | 0 | 0 | 0 | 0 | 0 | 4693.2747 | 0 | 1 | 0.74 | 181.6 | 0 | 0 | 181.6 | 444.3476 | 0 | 1 | 0.4 | 93.18 | 0 | 93.18 | 0 | 0 | 227.9973 | 0 | 1 | 0.42
1975-07-16 | 1975 | 7 | 16 | 371.09 | 3.34 | 0 | 0 | 15.34 | 953.7079 | 0 | 1 | 0.9 | 66.72 | 0 | 163.2537 | 0 | 1 | 0.67 | 57.93 | 0 | 0 | 0 | 0 | 141.7459 | 0 | 1 | 0.85 | 0 | 0 | 0 | 0 | 791.12 | 66.35 | 0 | 0 | 0 | 0 | 0 | 0 | 2098.0988 | 0 | 1 | 0.74 | 168.4 | 0 | 0 | 168.4 | 412.0492 | 0 | 1 | 0.4 | 88.96 | 0 | 88.96 | 0 | 0 | 217.6716 | 0 | 1 | 0.42
1975-07-17 | 1975 | 7 | 17 | 349.62 | 32.27 | 0 | 0 | 15.22 | 971.6678 | 0 | 1 | 0.9 | 1476.34 | 0 | 3612.3796 | 0 | 1 | 0.67 | 1165.59 | 0 | 0 | 0 | 0 | 2852.0216 | 0 | 1 | 0.85 | 0 | 0 | 0 | 0 | 266.34 | 1073.55 | 0 | 0 | 0 | 0 | 0 | 0 | 3278.5072 | 0 | 1 | 0.74 | 162 | 0 | 0 | 162 | 396.3894 | 0 | 1 | 0.4 | 85.06 | 0 | 85.06 | 0 | 0 | 208.1289 | 0 | 1 | 0.42
1975-07-18 | 1975 | 7 | 18 | 332.81 | 69.55 | 0 | 0 | 15.23 | 1021.7793 | 0 | 1 | 0.9 | 1614.22 | 0 | 3949.751 | 0 | 1 | 0.67 | 1287.14 | 0 | 0 | 0 | 0 | 3149.4359 | 0 | 1 | 0.85 | 0 | 0 | 0 | 0 | 1946.93 | 1169.06 | 0 | 0 | 0 | 0 | 0 | 0 | 7624.3539 | 0 | 1 | 0.74 | 158.8 | 0 | 0 | 158.8 | 388.5595 | 0 | 1 | 0.4 | 82.16 | 0 | 82.16 | 0 | 0 | 201.033 | 0 | 1 | 0.42
1975-07-19 | 1975 | 7 | 19 | 320.7 | 1052.51 | 0 | 0 | 15.23 | 3397.3016 | 0 | 1 | 0.9 | 614.95 | 0 | 1504.6892 | 0 | 1 | 0.67 | 1693.86 | 0 | 0 | 0 | 0 | 4144.618 | 0 | 1 | 0.85 | 0 | 0 | 0 | 0 | 1564.62 | 1679.13 | 0 | 0 | 0 | 0 | 0 | 0 | 7936.9632 | 0 | 1 | 0.74 | 160.8 | 0 | 0 | 160.8 | 393.4532 | 0 | 1 | 0.4 | 82.27 | 0 | 82.27 | 0 | 0 | 201.3022 | 0 | 1 | 0.42
1975-07-20 | 1975 | 7 | 20 | 307.24 | 36.65 | 0 | 0 | 15.21 | 878.6631 | 0 | 1 | 0.9 | 732.92 | 0 | 1793.3438 | 0 | 1 | 0.67 | 760.54 | 0 | 0 | 0 | 0 | 1860.9258 | 0 | 1 | 0.85 | 0 | 0 | 0 | 0 | 35.54 | 813.77 | 0 | 0 | 0 | 0 | 0 | 0 | 2078.1325 | 0 | 1 | 0.74 | 149.6 | 0 | 0 | 149.6 | 366.0485 | 0 | 1 | 0.4 | 77.84 | 0 | 77.84 | 0 | 0 | 190.4626 | 0 | 1 | 0.42
1975-07-21 | 1975 | 7 | 21 | 288.15 | 1.63 | 0 | 0 | 15.13 | 746.0684 | 0 | 1 | 0.9 | 162.48 | 0 | 397.5639 | 0 | 1 | 0.67 | 826.87 | 0 | 0 | 0 | 0 | 2023.2252 | 0 | 1 | 0.85 | 0 | 0 | 0 | 0 | 234.67 | 1123.33 | 0 | 0 | 0 | 0 | 0 | 0 | 3322.8196 | 0 | 1 | 0.74 | 141.9 | 0 | 0 | 141.9 | 347.2077 | 0 | 1 | 0.4 | 74.17 | 0 | 74.17 | 0 | 0 | 181.4827 | 0 | 1 | 0.42
1975-07-22 | 1975 | 7 | 22 | 263.74 | 1.74 | 0 | 0 | 15.08 | 686.4877 | 0 | 1 | 0.9 | 76.79 | 0 | 187.8935 | 0 | 1 | 0.67 | 102.38 | 0 | 0 | 0 | 0 | 250.5083 | 0 | 1 | 0.85 | 0 | 0 | 0 | 0 | 62.53 | 105.39 | 0 | 0 | 0 | 0 | 0 | 0 | 410.8747 | 0 | 1 | 0.74 | 135.2 | 0 | 0 | 135.2 | 330.8138 | 0 | 1 | 0.4 | 70.8 | 0 | 70.8 | 0 | 0 | 173.2368 | 0 | 1 | 0.42
1975-07-23 | 1975 | 7 | 23 | 244.9 | 3.52 | 0 | 0 | 15.04 | 644.6466 | 0 | 1 | 0.9 | 290.5 | 0 | 710.8093 | 0 | 1 | 0.67 | 1076.54 | 0 | 0 | 0 | 0 | 2634.1297 | 0 | 1 | 0.85 | 0 | 0 | 0 | 0 | 2799.89 | 1374.09 | 0 | 0 | 0 | 0 | 0 | 0 | 10213.0946 | 0 | 1 | 0.74 | 134.1 | 0 | 0 | 134.1 | 328.1223 | 0 | 1 | 0.4 | 67.64 | 0 | 67.64 | 0 | 0 | 165.5048 | 0 | 1 | 0.42
1975-07-24 | 1975 | 7 | 24 | 223.48 | 4.32 | 0 | 0 | 15.01 | 594.1192 | 0 | 1 | 0.9 | 159.83 | 0 | 391.0797 | 0 | 1 | 0.67 | 475.67 | 0 | 0 | 0 | 0 | 1163.8922 | 0 | 1 | 0.85 | 0 | 0 | 0 | 0 | 966.94 | 618.72 | 0 | 0 | 0 | 0 | 0 | 0 | 3879.869 | 0 | 1 | 0.74 | 120.4 | 0 | 0 | 120.4 | 294.6005 | 0 | 1 | 0.4 | 70.11 | 0 | 70.11 | 0 | 0 | 171.5485 | 0 | 1 | 0.42
1975-07-25 | 1975 | 7 | 25 | 198.95 | 6.55 | 0 | 0 | 14.96 | 539.4321 | 0 | 1 | 0.9 | 429.57 | 0 | 1051.0925 | 0 | 1 | 0.67 | 963.84 | 0 | 0 | 0 | 0 | 2358.37 | 0 | 1 | 0.85 | 0 | 0 | 0 | 0 | 977.85 | 1156.09 | 0 | 0 | 0 | 0 | 0 | 0 | 5221.4268 | 0 | 1 | 0.74 | 117.9 | 0 | 0 | 117.9 | 288.4834 | 0 | 1 | 0.4 | 71.75 | 0 | 71.75 | 0 | 0 | 175.5613 | 0 | 1 | 0.42
1975-07-26 | 1975 | 7 | 26 | 178.68 | 14.91 | 0 | 0 | 14.83 | 509.9721 | 0 | 1 | 0.9 | 576.37 | 0 | 1410.2898 | 0 | 1 | 0.67 | 931.12 | 0 | 0 | 0 | 0 | 2278.3091 | 0 | 1 | 0.85 | 0 | 0 | 0 | 0 | 160.48 | 1114.33 | 0 | 0 | 0 | 0 | 0 | 0 | 3119.2663 | 0 | 1 | 0.74 | 109 | 0 | 0 | 109 | 266.7064 | 0 | 1 | 0.4 | 67.99 | 0 | 67.99 | 0 | 0 | 166.3612 | 0 | 1 | 0.42
1975-07-27 | 1975 | 7 | 27 | 166.16 | 40.39 | 0 | 0 | 14 | 539.6523 | 0 | 1 | 0.9 | 1427.22 | 0 | 3492.1904 | 0 | 1 | 0.67 | 1129.42 | 0 | 0 | 0 | 0 | 2763.5191 | 0 | 1 | 0.85 | 0 | 0 | 0 | 0 | 634.73 | 1018.55 | 0 | 0 | 0 | 0 | 0 | 0 | 4045.3249 | 0 | 1 | 0.74 | 114.2 | 0 | 0 | 114.2 | 279.43 | 0 | 1 | 0.4 | 64.94 | 0 | 64.94 | 0 | 0 | 158.8983 | 0 | 1 | 0.42
1975-07-28 | 1975 | 7 | 28 | 147.74 | 56.58 | 0 | 0 | 13.45 | 532.8501 | 0 | 1 | 0.9 | 1497.16 | 0 | 3663.323 | 0 | 1 | 0.67 | 831.78 | 0 | 0 | 0 | 0 | 2035.2392 | 0 | 1 | 0.85 | 0 | 0 | 0 | 0 | 321.39 | 537.34 | 0 | 0 | 0 | 0 | 0 | 0 | 2101.1818 | 0 | 1 | 0.74 | 110.7 | 0 | 0 | 110.7 | 270.8661 | 0 | 1 | 0.4 | 65.58 | 0 | 65.58 | 0 | 0 | 160.4643 | 0 | 1 | 0.42
1975-07-29 | 1975 | 7 | 29 | 138.09 | 687.37 | 0 | 0 | 13.07 | 2051.7555 | 0 | 1 | 0.9 | 930.68 | 0 | 2277.2325 | 0 | 1 | 0.67 | 1222.09 | 0 | 0 | 0 | 0 | 2990.2685 | 0 | 1 | 0.85 | 0 | 0 | 0 | 0 | 2759.83 | 1085.39 | 0 | 0 | 0 | 0 | 0 | 0 | 9408.6689 | 0 | 1 | 0.74 | 278.4 | 0 | 0 | 278.4 | 681.2025 | 0 | 1 | 0.4 | 588.12 | 0 | 88.12 | 549.76 | -49.76 | 1439.0402 | 0 | 1 | 0.42
1975-07-30 | 1975 | 7 | 30 | 134.65 | 85.31 | 0 | 0 | 13.24 | 570.605 | 0 | 1 | 0.9 | 780.44 | 0 | 1909.6181 | 0 | 1 | 0.67 | 1137.51 | 0 | 0 | 0 | 0 | 2783.3141 | 0 | 1 | 0.85 | 0 | 0 | 0 | 0 | 2363.05 | 1307.76 | 0 | 0 | 0 | 0 | 0 | 0 | 8981.9141 | 0 | 1 | 0.74 | 511.7 | 0 | 0 | 511.7 | 1252.0521 | 0 | 1 | 0.4 | 82.99 | 0 | 82.99 | 0 | 0 | 203.0639 | 0 | 1 | 0.42
1975-07-31 | 1975 | 7 | 31 | 136.07 | 7.66 | 0 | 0 | 12.8 | 383.0051 | 0 | 1 | 0.9 | 153.15 | 0 | 374.7348 | 0 | 1 | 0.67 | 283.17 | 0 | 0 | 0 | 0 | 692.8739 | 0 | 1 | 0.85 | 0 | 0 | 0 | 0 | 671.78 | 355.73 | 0 | 0 | 0 | 0 | 0 | 0 | 2514.1608 | 0 | 1 | 0.74 | 351.4 | 0 | 0 | 351.4 | 859.8224 | 0 | 1 | 0.4 | 90.92 | 0 | 86.21 | 4.71 | 7.9936e-15 | 222.4674 | 0 | 1 | 0.42
1975-08-01 | 1975 | 8 | 1 | 125.82 | 4.81 | 0 | 0 | 12.88 | 351.1472 | 0 | 1 | 0.9 | 404.96 | 0 | 990.8756 | 0 | 1 | 0.67 | 236.36 | 0 | 0 | 0 | 0 | 578.337 | 0 | 1 | 0.85 | 0 | 0 | 0 | 0 | 33.68 | 170.74 | 0 | 0 | 0 | 0 | 0 | 0 | 500.1847 | 0 | 1 | 0.74 | 383.5 | 0 | 0 | 383.5 | 938.3662 | 0 | 1 | 0.4 | 83.06 | 0 | 83.06 | 0 | 0 | 203.2352 | 0 | 1 | 0.42
1975-08-02 | 1975 | 8 | 2 | 135.86 | 15.97 | 0 | 0 | 13.45 | 404.415 | 0 | 1 | 0.9 | 609.5 | 0 | 1491.3539 | 0 | 1 | 0.67 | 432.18 | 0 | 0 | 0 | 0 | 1057.4788 | 0 | 1 | 0.85 | 0 | 0 | 0 | 0 | 67.72 | 377.71 | 0 | 0 | 0 | 0 | 0 | 0 | 1089.8995 | 0 | 1 | 0.74 | 364.7 | 0 | 0 | 364.7 | 892.3655 | 0 | 1 | 0.4 | 79.78 | 0 | 79.78 | 0 | 0 | 195.2095 | 0 | 1 | 0.42
1975-08-03 | 1975 | 8 | 3 | 159.45 | 10.22 | 0 | 0 | 12.94 | 446.8189 | 0 | 1 | 0.9 | 377.79 | 0 | 924.3947 | 0 | 1 | 0.67 | 716.77 | 0 | 0 | 0 | 0 | 1753.8272 | 0 | 1 | 0.85 | 0 | 0 | 0 | 0 | 759.23 | 871.1 | 0 | 0 | 0 | 0 | 0 | 0 | 3989.1697 | 0 | 1 | 0.74 | 387.4 | 0 | 0 | 387.4 | 947.9089 | 0 | 1 | 0.4 | 167.49 | 0 | 80.88 | 86.61 | 0 | 409.8226 | 0 | 1 | 0.42
1975-08-04 | 1975 | 8 | 4 | 146.34 | 10.74 | 0 | 0 | 12.48 | 414.8875 | 0 | 1 | 0.9 | 523.38 | 0 | 1280.6313 | 0 | 1 | 0.67 | 379.33 | 0 | 0 | 0 | 0 | 928.1629 | 0 | 1 | 0.85 | 0 | 0 | 0 | 0 | 416.21 | 247.75 | 0 | 0 | 0 | 0 | 0 | 0 | 1624.6092 | 0 | 1 | 0.74 | 345.2 | 0 | 0 | 345.2 | 844.6519 | 0 | 1 | 0.4 | 76.47 | 0 | 76.47 | 0 | 0 | 187.1105 | 0 | 1 | 0.42
1975-08-05 | 1975 | 8 | 5 | 130.63 | 2.76 | 0 | 0 | 11.92 | 355.5515 | 0 | 1 | 0.9 | 55.2 | 0 | 135.066 | 0 | 1 | 0.67 | 17.17 | 0 | 0 | 0 | 0 | 42.0124 | 0 | 1 | 0.85 | 0 | 0 | 0 | 0 | 159.57 | 7.74 | 0 | 0 | 0 | 0 | 0 | 0 | 409.3821 | 0 | 1 | 0.74 | 331.5 | 0 | 0 | 331.5 | 811.1301 | 0 | 1 | 0.4 | 72.8 | 0 | 72.8 | 0 | 0 | 178.1305 | 0 | 1 | 0.42
1975-08-06 | 1975 | 8 | 6 | 117.79 | 13.1 | 0 | 0 | 11.7 | 348.8961 | 0 | 1 | 0.9 | 805.45 | 0 | 1970.8137 | 0 | 1 | 0.67 | 471.14 | 0 | 0 | 0 | 0 | 1152.808 | 0 | 1 | 0.85 | 0 | 0 | 0 | 0 | 574.15 | 291.64 | 0 | 0 | 0 | 0 | 0 | 0 | 2118.4565 | 0 | 1 | 0.74 | 287.2 | 0 | 0 | 287.2 | 702.7347 | 0 | 1 | 0.4 | 69.52 | 0 | 69.52 | 0 | 0 | 170.1049 | 0 | 1 | 0.42
1975-08-07 | 1975 | 8 | 7 | 99.84 | 17.19 | 0 | 0 | 11.21 | 313.7838 | 0 | 1 | 0.9 | 413.19 | 0 | 1011.0131 | 0 | 1 | 0.67 | 226.96 | 0 | 0 | 0 | 0 | 555.3366 | 0 | 1 | 0.85 | 0 | 0 | 0 | 0 | 2.13 | 173.04 | 0 | 0 | 0 | 0 | 0 | 0 | 428.6144 | 0 | 1 | 0.74 | 307.7 | 0 | 0 | 307.7 | 752.8951 | 0 | 1 | 0.4 | 68.36 | 0 | 68.36 | 0 | 0 | 167.2665 | 0 | 1 | 0.42
1975-08-08 | 1975 | 8 | 8 | 86.92 | 8.13 | 0 | 0 | 10.78 | 258.9499 | 0 | 1 | 0.9 | 499.88 | 0 | 1223.1304 | 0 | 1 | 0.67 | 737.59 | 0 | 0 | 0 | 0 | 1804.7706 | 0 | 1 | 0.85 | 0 | 0 | 0 | 0 | 678.61 | 838.07 | 0 | 0 | 0 | 0 | 0 | 0 | 3711.0854 | 0 | 1 | 0.74 | 277.9 | 0 | 0 | 277.9 | 679.9791 | 0 | 1 | 0.4 | 87.12 | 0 | 66.33 | 20.79 | 0 | 213.1694 | 0 | 1 | 0.42
1975-08-09 | 1975 | 8 | 9 | 79.34 | 15.46 | 0 | 0 | 10.37 | 257.335 | 0 | 1 | 0.9 | 557.42 | 0 | 1363.922 | 0 | 1 | 0.67 | 839.21 | 0 | 0 | 0 | 0 | 2053.4193 | 0 | 1 | 0.85 | 0 | 0 | 0 | 0 | 173.87 | 963.91 | 0 | 0 | 0 | 0 | 0 | 0 | 2783.9747 | 0 | 1 | 0.74 | 322.8 | 0 | 0 | 322.8 | 789.8425 | 0 | 1 | 0.4 | 66.16 | 0 | 66.16 | 0 | 0 | 161.8835 | 0 | 1 | 0.42
1975-08-10 | 1975 | 8 | 10 | 71.41 | 5.59 | 0 | 0 | 9.91 | 212.6556 | 0 | 1 | 0.9 | 192.68 | 0 | 471.4587 | 0 | 1 | 0.67 | 136.38 | 0 | 0 | 0 | 0 | 333.7011 | 0 | 1 | 0.85 | 0 | 0 | 0 | 0 | 190.33 | 80.26 | 0 | 0 | 0 | 0 | 0 | 0 | 662.0926 | 0 | 1 | 0.74 | 300.8 | 0 | 0 | 300.8 | 736.0119 | 0 | 1 | 0.4 | 62.91 | 0 | 62.91 | 0 | 0 | 153.9312 | 0 | 1 | 0.42
1975-08-11 | 1975 | 8 | 11 | 67.79 | 0.3 | 0 | 0 | 9.68 | 190.2914 | 0 | 1 | 0.9 | 3.44 | 0 | 8.4172 | 0 | 1 | 0.67 | 4.64 | 0 | 0 | 0 | 0 | 11.3534 | 0 | 1 | 0.85 | 0 | 0 | 0 | 0 | 0 | 0 | 0 | 0 | 0 | 0 | 0 | 0 | 0 | 0 | 1 | 0.74 | 249.1 | 0 | 0 | 249.1 | 609.5098 | 0 | 1 | 0.4 | 59.95 | 0 | 59.95 | 0 | 0 | 146.6885 | 0 | 1 | 0.42
1975-08-12 | 1975 | 8 | 12 | 59.26 | 0.66 | 0 | 0 | 9.47 | 169.7868 | 0 | 1 | 0.9 | 108.01 | 0 | 264.2841 | 0 | 1 | 0.67 | 41.46 | 0 | 0 | 0 | 0 | 101.4463 | 0 | 1 | 0.85 | 0 | 0 | 0 | 0 | 0 | 9.48 | 0 | 0 | 0 | 0 | 0 | 0 | 23.1961 | 0 | 1 | 0.74 | 235.1 | 0 | 0 | 235.1 | 575.254 | 0 | 1 | 0.4 | 57.12 | 0 | 57.12 | 0 | 0 | 139.764 | 0 | 1 | 0.42
1975-08-13 | 1975 | 8 | 13 | 55.71 | 3.15 | 0 | 0 | 9.11 | 166.3123 | 0 | 1 | 0.9 | 215.21 | 0 | 526.5862 | 0 | 1 | 0.67 | 1031.47 | 0 | 0 | 0 | 0 | 2523.8503 | 0 | 1 | 0.85 | 0 | 0 | 0 | 0 | 55.93 | 1388.19 | 0 | 0 | 0 | 0 | 0 | 0 | 3533.5421 | 0 | 1 | 0.74 | 221.1 | 0 | 0 | 221.1 | 540.9981 | 0 | 1 | 0.4 | 54.72 | 0 | 54.72 | 0 | 0 | 133.8915 | 0 | 1 | 0.42
1975-08-14 | 1975 | 8 | 14 | 60.23 | 4.43 | 0 | 0 | 9.32 | 181.0178 | 0 | 1 | 0.9 | 235.15 | 0 | 575.3763 | 0 | 1 | 0.67 | 1084.81 | 0 | 0 | 0 | 0 | 2654.3652 | 0 | 1 | 0.85 | 0 | 0 | 0 | 0 | 427.49 | 1452.88 | 0 | 0 | 0 | 0 | 0 | 0 | 4600.9796 | 0 | 1 | 0.74 | 523.6 | 0 | 0 | 523.6 | 1281.1696 | 0 | 1 | 0.4 | 53.07 | 0 | 53.07 | 0 | 0 | 129.8542 | 0 | 1 | 0.42
1975-08-15 | 1975 | 8 | 15 | 60.02 | 0.48 | 0 | 0 | 9.11 | 170.3251 | 0 | 1 | 0.9 | 9.68 | 0 | 23.6855 | 0 | 1 | 0.67 | 670.39 | 0 | 0 | 0 | 0 | 1640.3424 | 0 | 1 | 0.85 | 0 | 0 | 0 | 0 | 1960.7 | 963.91 | 0 | 0 | 0 | 0 | 0 | 0 | 7156.0761 | 0 | 1 | 0.74 | 252.5 | 0 | 0 | 252.5 | 617.8291 | 0 | 1 | 0.4 | 52.73 | 0 | 52.73 | 0 | 0 | 129.0223 | 0 | 1 | 0.42
1975-08-16 | 1975 | 8 | 16 | 71.62 | 11.19 | 0 | 0 | 9.69 | 226.3334 | 0 | 1 | 0.9 | 726.53 | 0 | 1777.7085 | 0 | 1 | 0.67 | 477.84 | 0 | 0 | 0 | 0 | 1169.2018 | 0 | 1 | 0.85 | 0 | 0 | 0 | 0 | 660.19 | 290.11 | 0 | 0 | 0 | 0 | 0 | 0 | 2325.2397 | 0 | 1 | 0.74 | 280 | 0 | 0 | 280 | 685.1174 | 0 | 1 | 0.4 | 51.72 | 0 | 51.72 | 0 | 0 | 126.551 | 0 | 1 | 0.42
1975-08-17 | 1975 | 8 | 17 | 74.88 | 1.47 | 0 | 0 | 9.5 | 210.0619 | 0 | 1 | 0.9 | 29.41 | 0 | 71.9618 | 0 | 1 | 0.67 | 61.02 | 0 | 0 | 0 | 0 | 149.3067 | 0 | 1 | 0.85 | 0 | 0 | 0 | 0 | 2.86 | 71.51 | 0 | 0 | 0 | 0 | 0 | 0 | 181.9721 | 0 | 1 | 0.74 | 273.9 | 0 | 0 | 273.9 | 670.1917 | 0 | 1 | 0.4 | 50.37 | 0 | 50.37 | 0 | 0 | 123.2477 | 0 | 1 | 0.42
1975-08-18 | 1975 | 8 | 18 | 77.37 | 0 | 0 | 0 | 9.56 | 212.7045 | 0 | 1 | 0.9 | 0 | 0 | 0 | 0 | 1 | 0.67 | 9.32 | 0 | 0 | 0 | 0 | 22.8046 | 0 | 1 | 0.85 | 0 | 0 | 0 | 0 | 4.63 | 0.98 | 0 | 0 | 0 | 0 | 0 | 0 | 13.7268 | 0 | 1 | 0.74 | 242.9 | 0 | 0 | 242.9 | 594.3394 | 0 | 1 | 0.4 | 49.33 | 0 | 49.33 | 0 | 0 | 120.703 | 0 | 1 | 0.42
1975-08-19 | 1975 | 8 | 19 | 88.26 | 0.16 | 0 | 0 | 11.62 | 244.7827 | 0 | 1 | 0.9 | 96.05 | 0 | 235.0198 | 0 | 1 | 0.67 | 579.9 | 0 | 0 | 0 | 0 | 1418.9272 | 0 | 1 | 0.85 | 0 | 0 | 0 | 0 | 169.16 | 771.64 | 0 | 0 | 0 | 0 | 0 | 0 | 2301.9946 | 0 | 1 | 0.74 | 276.8 | 0 | 0 | 276.8 | 677.2875 | 0 | 1 | 0.4 | 52 | 0 | 52 | 0 | 0 | 127.2361 | 0 | 1 | 0.42
1975-08-20 | 1975 | 8 | 20 | 172.32 | 0.95 | 0 | 0 | 12.86 | 455.4318 | 0 | 1 | 0.9 | 15.35 | 0 | 37.5591 | 0 | 1 | 0.67 | 244.5 | 0 | 0 | 0 | 0 | 598.2543 | 0 | 1 | 0.85 | 0 | 0 | 0 | 0 | 2157.73 | 325.93 | 0 | 0 | 0 | 0 | 0 | 0 | 6077.1385 | 0 | 1 | 0.74 | 236.1 | 0 | 0 | 236.1 | 577.7008 | 0 | 1 | 0.4 | 57.57 | 0 | 57.57 | 0 | 0 | 140.865 | 0 | 1 | 0.42
1975-08-21 | 1975 | 8 | 21 | 240.21 | 0 | 0 | 0 | 12.9 | 619.3217 | 0 | 1 | 0.9 | 0 | 0 | 0 | 0 | 1 | 0.67 | 89.18 | 0 | 0 | 0 | 0 | 218.2099 | 0 | 1 | 0.85 | 0 | 0 | 0 | 0 | 1062.18 | 88.74 | 0 | 0 | 0 | 0 | 0 | 0 | 2816.1263 | 0 | 1 | 0.74 | 249 | 0 | 0 | 249 | 609.2652 | 0 | 1 | 0.4 | 58.92 | 0 | 58.92 | 0 | 0 | 144.1683 | 0 | 1 | 0.42
1975-08-22 | 1975 | 8 | 22 | 227.24 | 0.45 | 0 | 0 | 12.58 | 587.9042 | 0 | 1 | 0.9 | 34.77 | 0 | 85.0769 | 0 | 1 | 0.67 | 73.31 | 0 | 0 | 0 | 0 | 179.3784 | 0 | 1 | 0.85 | 0 | 0 | 0 | 0 | 301.84 | 36.95 | 0 | 0 | 0 | 0 | 0 | 0 | 828.9676 | 0 | 1 | 0.74 | 283.5 | 0 | 0 | 283.5 | 693.6814 | 0 | 1 | 0.4 | 58.58 | 0 | 58.58 | 0 | 0 | 143.3364 | 0 | 1 | 0.42
1975-08-23 | 1975 | 8 | 23 | 228.27 | 0.07 | 0 | 0 | 12.18 | 588.5159 | 0 | 1 | 0.9 | 1.39 | 0 | 3.4011 | 0 | 1 | 0.67 | 1.09 | 0 | 0 | 0 | 0 | 2.6671 | 0 | 1 | 0.85 | 0 | 0 | 0 | 0 | 147.54 | 0 | 0 | 0 | 0 | 0 | 0 | 0 | 361.008 | 0 | 1 | 0.74 | 238.2 | 0 | 0 | 238.2 | 582.8392 | 0 | 1 | 0.4 | 57.86 | 0 | 57.86 | 0 | 0 | 141.5746 | 0 | 1 | 0.42
1975-08-24 | 1975 | 8 | 24 | 209.73 | 0 | 0 | 0 | 12.02 | 542.5885 | 0 | 1 | 0.9 | 0 | 0 | 0 | 0 | 1 | 0.67 | 0 | 0 | 0 | 0 | 0 | 0 | 0 | 1 | 0.85 | 0 | 0 | 0 | 0 | 0.58 | 0 | 0 | 0 | 0 | 0 | 0 | 0 | 1.4192 | 0 | 1 | 0.74 | 232.5 | 0 | 0 | 232.5 | 568.8922 | 0 | 1 | 0.4 | 55.02 | 0 | 55.02 | 0 | 0 | 134.6256 | 0 | 1 | 0.42
1975-08-25 | 1975 | 8 | 25 | 190.67 | 0 | 0 | 0 | 11.48 | 494.6303 | 0 | 1 | 0.9 | 0 | 0 | 0 | 0 | 1 | 0.67 | 0 | 0 | 0 | 0 | 0 | 0 | 0 | 1 | 0.85 | 0 | 0 | 0 | 0 | 0 | 0 | 0 | 0 | 0 | 0 | 0 | 0 | 0 | 0 | 1 | 0.74 | 210 | 0 | 0 | 210 | 513.8381 | 0 | 1 | 0.4 | 53.14 | 0 | 53.14 | 0 | 0 | 130.0255 | 0 | 1 | 0.42
1975-08-26 | 1975 | 8 | 26 | 171.63 | 0 | 0 | 0 | 11.12 | 447.1615 | 0 | 1 | 0.9 | 0 | 0 | 0 | 0 | 1 | 0.67 | 0 | 0 | 0 | 0 | 0 | 0 | 0 | 1 | 0.85 | 0 | 0 | 0 | 0 | 0 | 0 | 0 | 0 | 0 | 0 | 0 | 0 | 0 | 0 | 1 | 0.74 | 204.2 | 0 | 0 | 204.2 | 499.6464 | 0 | 1 | 0.4 | 54.86 | 0 | 54.86 | 0 | 0 | 134.2341 | 0 | 1 | 0.42
1975-08-27 | 1975 | 8 | 27 | 153.81 | 0 | 0 | 0 | 10.69 | 402.5065 | 0 | 1 | 0.9 | 0 | 0 | 0 | 0 | 1 | 0.67 | 0 | 0 | 0 | 0 | 0 | 0 | 0 | 1 | 0.85 | 0 | 0 | 0 | 0 | 54.42 | 0 | 0 | 0 | 0 | 0 | 0 | 0 | 133.1575 | 0 | 1 | 0.74 | 199.5 | 0 | 0 | 199.5 | 488.1462 | 0 | 1 | 0.4 | 54.94 | 0 | 54.94 | 0 | 0 | 134.4298 | 0 | 1 | 0.42
1975-08-28 | 1975 | 8 | 28 | 136.94 | 0 | 0 | 0 | 10.43 | 360.592 | 0 | 1 | 0.9 | 0 | 0 | 0 | 0 | 1 | 0.67 | 0 | 0 | 0 | 0 | 0 | 0 | 0 | 1 | 0.85 | 0 | 0 | 0 | 0 | 0 | 0 | 0 | 0 | 0 | 0 | 0 | 0 | 0 | 0 | 1 | 0.74 | 196.6 | 0 | 0 | 196.6 | 481.0503 | 0 | 1 | 0.4 | 52.93 | 0 | 52.93 | 0 | 0 | 129.5117 | 0 | 1 | 0.42
1975-08-29 | 1975 | 8 | 29 | 127.55 | 0.05 | 0 | 0 | 10.14 | 337.0288 | 0 | 1 | 0.9 | 0.18 | 0 | 0.44043 | 0 | 1 | 0.67 | 107.19 | 0 | 0 | 0 | 0 | 262.2776 | 0 | 1 | 0.85 | 0 | 0 | 0 | 0 | 1212.5 | 123.98 | 0 | 0 | 0 | 0 | 0 | 0 | 3270.1634 | 0 | 1 | 0.74 | 191.9 | 0 | 0 | 191.9 | 469.5501 | 0 | 1 | 0.4 | 51 | 0 | 51 | 0 | 0 | 124.7892 | 0 | 1 | 0.42
1975-08-30 | 1975 | 8 | 30 | 118.39 | 15.8 | 0 | 0 | 9.7 | 352.077 | 0 | 1 | 0.9 | 628.71 | 0 | 1538.3578 | 0 | 1 | 0.67 | 670.9 | 0 | 0 | 0 | 0 | 1641.5903 | 0 | 1 | 0.85 | 0 | 0 | 0 | 0 | 2782.95 | 629.62 | 0 | 0 | 0 | 0 | 0 | 0 | 8350.0401 | 0 | 1 | 0.74 | 190.7 | 0 | 0 | 190.7 | 466.6139 | 0 | 1 | 0.4 | 162.48 | 0 | 55.83 | 106.65 | 0 | 397.5639 | 0 | 1 | 0.42
1975-08-31 | 1975 | 8 | 31 | 113.87 | 2.59 | 0 | 0 | 9.65 | 308.572 | 0 | 1 | 0.9 | 51.76 | 0 | 126.6489 | 0 | 1 | 0.67 | 292.71 | 0 | 0 | 0 | 0 | 716.2169 | 0 | 1 | 0.85 | 0 | 0 | 0 | 0 | 343.71 | 378.86 | 0 | 0 | 0 | 0 | 0 | 0 | 1768.019 | 0 | 1 | 0.74 | 187.8 | 0 | 0 | 187.8 | 459.5181 | 0 | 1 | 0.4 | 54.28 | 0 | 53.14 | 1.14 | 0 | 132.8149 | 0 | 1 | 0.42
1975-09-01 | 1975 | 9 | 1 | 105.42 | 0.39 | 0 | 0 | 8.9 | 280.6779 | 0 | 1 | 0.9 | 73.8 | 0 | 180.5774 | 0 | 1 | 0.67 | 1430.09 | 0 | 0 | 0 | 0 | 3499.2129 | 0 | 1 | 0.85 | 0 | 0 | 0 | 0 | 2992.94 | 1987.83 | 0 | 0 | 0 | 0 | 0 | 0 | 12187.1871 | 0 | 1 | 0.74 | 254.2 | 0 | 0 | 254.2 | 621.9888 | 0 | 1 | 0.4 | 604.63 | 0 | 104.63 | 808.86 | -308.86 | 1479.4377 | 0 | 1 | 0.42
1975-09-02 | 1975 | 9 | 2 | 92.07 | 13.11 | 0 | 0 | 8.93 | 279.2098 | 0 | 1 | 0.9 | 742.03 | 0 | 1815.6346 | 0 | 1 | 0.67 | 3375 | 0 | 0 | 0 | 0 | 8258.112 | 0 | 1 | 0.85 | 0 | 0 | 0 | 0 | 3700 | 2775 | 0 | 0 | 0 | 0 | 0 | 0 | 15843.3408 | 0 | 1 | 0.74 | 305.7 | 0 | 0 | 305.7 | 748.0014 | 0 | 1 | 0.4 | 633.13 | 0 | 133.13 | 904.49 | -404.49 | 1549.1729 | 0 | 1 | 0.42
1975-09-03 | 1975 | 9 | 3 | 87.33 | 45.17 | 0 | 0 | 8.61 | 345.2747 | 0 | 1 | 0.9 | 1361.5 | 0 | 3331.3836 | 0 | 1 | 0.67 | 3048.82 | 0 | 0 | 0 | 0 | 7459.9991 | 0 | 1 | 0.85 | 0 | 0 | 0 | 0 | 3627.73 | 2775 | 0 | 0 | 0 | 0 | 0 | 0 | 15666.5071 | 0 | 1 | 0.74 | 329.7 | 0 | 0 | 329.7 | 806.7258 | 0 | 1 | 0.4 | 468.53 | 0 | 124.83 | 343.7 | 0 | 1146.4217 | 0 | 1 | 0.42
1975-09-04 | 1975 | 9 | 4 | 82.1 | 13.3 | 0 | 0 | 8.36 | 253.8849 | 0 | 1 | 0.9 | 313.12 | 0 | 766.157 | 0 | 1 | 0.67 | 1210.65 | 0 | 0 | 0 | 0 | 2962.2765 | 0 | 1 | 0.85 | 0 | 0 | 0 | 0 | 2855.9 | 1613.67 | 0 | 0 | 0 | 0 | 0 | 0 | 10936.3584 | 0 | 1 | 0.74 | 264 | 0 | 0 | 264 | 645.9679 | 0 | 1 | 0.4 | 229.68 | 0 | 122.06 | 107.62 | 0 | 561.992 | 0 | 1 | 0.42
1975-09-05 | 1975 | 9 | 5 | 77.16 | 3.45 | 0 | 0 | 8.16 | 217.2067 | 0 | 1 | 0.9 | 269.89 | 0 | 660.3798 | 0 | 1 | 0.67 | 905.56 | 0 | 0 | 0 | 0 | 2215.7677 | 0 | 1 | 0.85 | 0 | 0 | 0 | 0 | 2372.25 | 1169.49 | 0 | 0 | 0 | 0 | 0 | 0 | 8666.0994 | 0 | 1 | 0.74 | 314.2 | 0 | 0 | 314.2 | 768.7996 | 0 | 1 | 0.4 | 117.5 | 0 | 117.5 | 0 | 0 | 287.5046 | 0 | 1 | 0.42
1975-09-06 | 1975 | 9 | 6 | 67.25 | 9.38 | 0 | 0 | 7.96 | 206.9789 | 0 | 1 | 0.9 | 441.67 | 0 | 1080.6994 | 0 | 1 | 0.67 | 229.29 | 0 | 0 | 0 | 0 | 561.0378 | 0 | 1 | 0.85 | 0 | 0 | 0 | 0 | 2462.08 | 141.8 | 0 | 0 | 0 | 0 | 0 | 0 | 6371.2986 | 0 | 1 | 0.74 | 265.1 | 0 | 0 | 265.1 | 648.6594 | 0 | 1 | 0.4 | 112.32 | 0 | 112.32 | 0 | 0 | 274.83 | 0 | 1 | 0.42
1975-09-07 | 1975 | 9 | 7 | 60.06 | 0.56 | 0 | 0 | 7.59 | 166.8995 | 0 | 1 | 0.9 | 11.15 | 0 | 27.2824 | 0 | 1 | 0.67 | 75.02 | 0 | 0 | 0 | 0 | 183.5625 | 0 | 1 | 0.85 | 0 | 0 | 0 | 0 | 135.25 | 101.03 | 0 | 0 | 0 | 0 | 0 | 0 | 578.1412 | 0 | 1 | 0.74 | 257.9 | 0 | 0 | 257.9 | 631.0421 | 0 | 1 | 0.4 | 107.93 | 0 | 107.93 | 0 | 0 | 264.0883 | 0 | 1 | 0.42
1975-09-08 | 1975 | 9 | 8 | 52.9 | 0.96 | 0 | 0 | 7.27 | 149.5758 | 0 | 1 | 0.9 | 139.51 | 0 | 341.3598 | 0 | 1 | 0.67 | 269.83 | 0 | 0 | 0 | 0 | 660.233 | 0 | 1 | 0.85 | 0 | 0 | 0 | 0 | 58.24 | 326.32 | 0 | 0 | 0 | 0 | 0 | 0 | 940.9599 | 0 | 1 | 0.74 | 244.8 | 0 | 0 | 244.8 | 598.9884 | 0 | 1 | 0.4 | 104.08 | 0 | 104.08 | 0 | 0 | 254.6679 | 0 | 1 | 0.42
1975-09-09 | 1975 | 9 | 9 | 50.46 | 1.37 | 0 | 0 | 7.29 | 144.6577 | 0 | 1 | 0.9 | 56.27 | 0 | 137.6841 | 0 | 1 | 0.67 | 393.11 | 0 | 0 | 0 | 0 | 961.8804 | 0 | 1 | 0.85 | 0 | 0 | 0 | 0 | 418.39 | 496.4 | 0 | 0 | 0 | 0 | 0 | 0 | 2238.3521 | 0 | 1 | 0.74 | 248.5 | 0 | 0 | 248.5 | 608.0417 | 0 | 1 | 0.4 | 134.05 | 0 | 108.72 | 25.33 | 0 | 328 | 0 | 1 | 0.42
1975-09-10 | 1975 | 9 | 10 | 51.44 | 2.39 | 0 | 0 | 7.12 | 149.1354 | 0 | 1 | 0.9 | 227.94 | 0 | 557.7345 | 0 | 1 | 0.67 | 410.29 | 0 | 0 | 0 | 0 | 1003.9173 | 0 | 1 | 0.85 | 0 | 0 | 0 | 0 | 112.1 | 454.84 | 0 | 0 | 0 | 0 | 0 | 0 | 1387.216 | 0 | 1 | 0.74 | 295.1 | 0 | 0 | 295.1 | 722.0648 | 0 | 1 | 0.4 | 104.4 | 0 | 104.4 | 0 | 0 | 255.4509 | 0 | 1 | 0.42
1975-09-11 | 1975 | 9 | 11 | 58.57 | 0.33 | 0 | 0 | 6.94 | 161.1005 | 0 | 1 | 0.9 | 6.59 | 0 | 16.1247 | 0 | 1 | 0.67 | 5.89 | 0 | 0 | 0 | 0 | 14.4119 | 0 | 1 | 0.85 | 0 | 0 | 0 | 0 | 0 | 0.51 | 0 | 0 | 0 | 0 | 0 | 0 | 1.2479 | 0 | 1 | 0.74 | 236.9 | 0 | 0 | 236.9 | 579.6583 | 0 | 1 | 0.4 | 100.77 | 0 | 100.77 | 0 | 0 | 246.5689 | 0 | 1 | 0.42
1975-09-12 | 1975 | 9 | 12 | 59.12 | 0.45 | 0 | 0 | 6.53 | 161.7367 | 0 | 1 | 0.9 | 34.66 | 0 | 84.8078 | 0 | 1 | 0.67 | 131.9 | 0 | 0 | 0 | 0 | 322.7393 | 0 | 1 | 0.85 | 0 | 0 | 0 | 0 | 389.15 | 124.24 | 0 | 0 | 0 | 0 | 0 | 0 | 1256.1873 | 0 | 1 | 0.74 | 234.9 | 0 | 0 | 234.9 | 574.7646 | 0 | 1 | 0.4 | 207.05 | 0 | 102.15 | 104.9 | 0 | 506.6199 | 0 | 1 | 0.42
1975-09-13 | 1975 | 9 | 13 | 72.45 | 3.62 | 0 | 0 | 22.31 | 240.7209 | 0 | 1 | 0.9 | 265.37 | 0 | 649.3201 | 0 | 1 | 0.67 | 339.86 | 0 | 0 | 0 | 0 | 831.5858 | 0 | 1 | 0.85 | 0 | 0 | 0 | 0 | 66.07 | 349.62 | 0 | 0 | 0 | 0 | 0 | 0 | 1017.1302 | 0 | 1 | 0.74 | 298.2 | 0 | 0 | 298.2 | 729.6501 | 0 | 1 | 0.4 | 98.32 | 0 | 98.32 | 0 | 0 | 240.5741 | 0 | 1 | 0.42
1975-09-14 | 1975 | 9 | 14 | 148.79 | 13.8 | 0 | 0 | 40.22 | 496.2452 | 0 | 1 | 0.9 | 640.08 | 0 | 1566.1785 | 0 | 1 | 0.67 | 504.49 | 0 | 0 | 0 | 0 | 1234.4103 | 0 | 1 | 0.85 | 0 | 0 | 0 | 0 | 895.7 | 400.9 | 0 | 0 | 0 | 0 | 0 | 0 | 3172.5831 | 0 | 1 | 0.74 | 232 | 0 | 0 | 232 | 567.6687 | 0 | 1 | 0.4 | 431.9 | 0 | 108.33 | 323.57 | 0 | 1056.7937 | 0 | 1 | 0.42
1975-09-15 | 1975 | 9 | 15 | 259.44 | 10.98 | 0 | 0 | 13.66 | 695.1006 | 0 | 1 | 0.9 | 339.69 | 0 | 831.1698 | 0 | 1 | 0.67 | 744.51 | 0 | 0 | 0 | 0 | 1821.7028 | 0 | 1 | 0.85 | 0 | 0 | 0 | 0 | 459.54 | 936.49 | 0 | 0 | 0 | 0 | 0 | 0 | 3415.8732 | 0 | 1 | 0.74 | 262.8 | 0 | 0 | 262.8 | 643.0317 | 0 | 1 | 0.4 | 297 | 0 | 114.02 | 182.98 | 0 | 726.7139 | 0 | 1 | 0.42
1975-09-16 | 1975 | 9 | 16 | 350.56 | 4.44 | 0 | 0 | 13.52 | 901.7124 | 0 | 1 | 0.9 | 259.88 | 0 | 635.8869 | 0 | 1 | 0.67 | 879.46 | 0 | 0 | 0 | 0 | 2151.9049 | 0 | 1 | 0.85 | 0 | 0 | 0 | 0 | 2629.21 | 1130.6 | 0 | 0 | 0 | 0 | 0 | 0 | 9199.6836 | 0 | 1 | 0.74 | 228.8 | 0 | 0 | 228.8 | 559.8388 | 0 | 1 | 0.4 | 242.45 | 0 | 114.77 | 127.68 | 0 | 593.2383 | 0 | 1 | 0.42
1975-09-17 | 1975 | 9 | 17 | 330.2 | 2.48 | 0 | 0 | 13.31 | 846.5849 | 0 | 1 | 0.9 | 89.3 | 0 | 218.5035 | 0 | 1 | 0.67 | 756.87 | 0 | 0 | 0 | 0 | 1851.9458 | 0 | 1 | 0.85 | 0 | 0 | 0 | 0 | 3700 | 1037.06 | 0 | 0 | 0 | 0 | 0 | 0 | 11590.8658 | 0 | 1 | 0.74 | 217.3 | 0 | 0 | 217.3 | 531.7001 | 0 | 1 | 0.4 | 659.08 | 0 | 159.08 | 632.44 | -132.44 | 1612.6686 | 0 | 1 | 0.42
1975-09-18 | 1975 | 9 | 18 | 405.59 | 38.8 | 0 | 0 | 50 | 1209.6972 | 0 | 1 | 0.9 | 1632.48 | 0 | 3994.4304 | 0 | 1 | 0.67 | 1906.73 | 0 | 0 | 0 | 0 | 4665.4785 | 0 | 1 | 0.85 | 0 | 0 | 0 | 0 | 3200.91 | 1896.37 | 0 | 0 | 0 | 0 | 0 | 0 | 12472.2694 | 0 | 1 | 0.74 | 413.1 | 0 | 0 | 413.1 | 1010.7929 | 0 | 1 | 0.4 | 421.95 | 0 | 155.02 | 266.93 | 0 | 1032.4475 | 0 | 1 | 0.42
1975-09-19 | 1975 | 9 | 19 | 392.49 | 59.69 | 0 | 0 | 15.12 | 1143.4121 | 0 | 1 | 0.9 | 1340.58 | 0 | 3280.1955 | 0 | 1 | 0.67 | 3375 | 0 | 0 | 0 | 0 | 8258.112 | 0 | 1 | 0.85 | 0 | 0 | 0 | 0 | 2741.09 | 2775 | 0 | 0 | 0 | 0 | 0 | 0 | 13497.0338 | 0 | 1 | 0.74 | 466.9 | 0 | 0 | 466.9 | 1142.4333 | 0 | 1 | 0.4 | 205.73 | 0 | 157.46 | 48.27 | 0 | 503.39 | 0 | 1 | 0.42
1975-09-20 | 1975 | 9 | 20 | 529.01 | 29.04 | 0 | 0 | 15.21 | 1402.6801 | 0 | 1 | 0.9 | 1172.19 | 0 | 2868.1708 | 0 | 1 | 0.67 | 2036.48 | 0 | 0 | 0 | 0 | 4982.957 | 0 | 1 | 0.85 | 0 | 0 | 0 | 0 | 1206.11 | 2461.62 | 0 | 0 | 0 | 0 | 0 | 0 | 8974.3778 | 0 | 1 | 0.74 | 401.4 | 0 | 0 | 401.4 | 982.1648 | 0 | 1 | 0.4 | 147.76 | 0 | 147.76 | 0 | 0 | 361.5463 | 0 | 1 | 0.42
1975-09-21 | 1975 | 9 | 21 | 566.08 | 622.28 | 0 | 0 | 15.15 | 2944.806 | 0 | 1 | 0.9 | 871.67 | 0 | 2132.844 | 0 | 1 | 0.67 | 1166.47 | 0 | 0 | 0 | 0 | 2854.1748 | 0 | 1 | 0.85 | 0 | 0 | 0 | 0 | 4.91 | 1106.1 | 0 | 0 | 0 | 0 | 0 | 0 | 2718.4726 | 0 | 1 | 0.74 | 430.6 | 0 | 0 | 430.6 | 1053.6127 | 0 | 1 | 0.4 | 140.13 | 0 | 140.13 | 0 | 0 | 342.8768 | 0 | 1 | 0.42
1975-09-22 | 1975 | 9 | 22 | 528.34 | 262.73 | 0 | 0 | 15.1 | 1972.5755 | 0 | 1 | 0.9 | 859.58 | 0 | 2103.2616 | 0 | 1 | 0.67 | 575.53 | 0 | 0 | 0 | 0 | 1408.2344 | 0 | 1 | 0.85 | 0 | 0 | 0 | 0 | 636.54 | 391.63 | 0 | 0 | 0 | 0 | 0 | 0 | 2515.7757 | 0 | 1 | 0.74 | 389 | 0 | 0 | 389 | 951.8239 | 0 | 1 | 0.4 | 201.71 | 0 | 141.4 | 60.31 | 0 | 493.5537 | 0 | 1 | 0.42
1975-09-23 | 1975 | 9 | 23 | 493.17 | 8.4 | 0 | 0 | 15.06 | 1264.1151 | 0 | 1 | 0.9 | 168.4 | 0 | 412.0492 | 0 | 1 | 0.67 | 453.68 | 0 | 0 | 0 | 0 | 1110.086 | 0 | 1 | 0.85 | 0 | 0 | 0 | 0 | 27.07 | 593.2 | 0 | 0 | 0 | 0 | 0 | 0 | 1517.7064 | 0 | 1 | 0.74 | 531 | 0 | 0 | 531 | 1299.2763 | 0 | 1 | 0.4 | 134 | 0 | 134 | 0 | 0 | 327.8776 | 0 | 1 | 0.42
1975-09-24 | 1975 | 9 | 24 | 477.47 | 4.77 | 0 | 0 | 17.86 | 1223.6687 | 0 | 1 | 0.9 | 401.04 | 0 | 981.2839 | 0 | 1 | 0.67 | 485.65 | 0 | 0 | 0 | 0 | 1188.3117 | 0 | 1 | 0.85 | 0 | 0 | 0 | 0 | 497.26 | 537.52 | 0 | 0 | 0 | 0 | 0 | 0 | 2531.9494 | 0 | 1 | 0.74 | 429.1 | 0 | 0 | 429.1 | 1049.9425 | 0 | 1 | 0.4 | 132.5 | 0 | 132.5 | 0 | 0 | 324.2074 | 0 | 1 | 0.42
1975-09-25 | 1975 | 9 | 25 | 540.96 | 16.82 | 0 | 0 | 15.49 | 1402.7046 | 0 | 1 | 0.9 | 645.17 | 0 | 1578.6329 | 0 | 1 | 0.67 | 3375 | 0 | 0 | 0 | 0 | 8258.112 | 0 | 1 | 0.85 | 0 | 0 | 0 | 0 | 2426.68 | 2775 | 0 | 0 | 0 | 0 | 0 | 0 | 12727.7203 | 0 | 1 | 0.74 | 481.6 | 0 | 0 | 481.6 | 1178.402 | 0 | 1 | 0.4 | 160.32 | 0 | 126.75 | 33.57 | 0 | 392.2787 | 0 | 1 | 0.42
1975-09-26 | 1975 | 9 | 26 | 660.98 | 41.87 | 0 | 0 | 32.76 | 1799.9259 | 0 | 1 | 0.9 | 1436.75 | 0 | 3515.5089 | 0 | 1 | 0.67 | 3375 | 0 | 0 | 0 | 0 | 8258.112 | 0 | 1 | 0.85 | 0 | 0 | 0 | 0 | 3297.83 | 2775 | 0 | 0 | 0 | 0 | 0 | 0 | 14859.2919 | 0 | 1 | 0.74 | 515.8 | 0 | 0 | 515.8 | 1262.0842 | 0 | 1 | 0.4 | 121.04 | 0 | 121.04 | 0 | 0 | 296.1665 | 0 | 1 | 0.42
1975-09-27 | 1975 | 9 | 27 | 714.5 | 1106.25 | 0 | 0 | 16.71 | 4495.9853 | 0 | 1 | 0.9 | 399.01 | 0 | 976.3168 | 0 | 1 | 0.67 | 2437.52 | 0 | 0 | 0 | 0 | 5964.2409 | 0 | 1 | 0.85 | 0 | 0 | 0 | 0 | 2477.38 | 2775 | 0 | 0 | 0 | 0 | 0 | 0 | 12851.7755 | 0 | 1 | 0.74 | 468.2 | 0 | 0 | 468.2 | 1145.6142 | 0 | 1 | 0.4 | 119.96 | 0 | 119.96 | 0 | 0 | 293.5239 | 0 | 1 | 0.42
1975-09-28 | 1975 | 9 | 28 | 701.24 | 765.58 | 0 | 0 | 17.17 | 3631.098 | 0 | 1 | 0.9 | 749.11 | 0 | 1832.9583 | 0 | 1 | 0.67 | 2112.91 | 0 | 0 | 0 | 0 | 5169.9696 | 0 | 1 | 0.85 | 0 | 0 | 0 | 0 | 2593.31 | 2229.12 | 0 | 0 | 0 | 0 | 0 | 0 | 11799.7532 | 0 | 1 | 0.74 | 506 | 0 | 0 | 506 | 1238.1051 | 0 | 1 | 0.4 | 265.05 | 0 | 121.29 | 143.76 | 0 | 648.5371 | 0 | 1 | 0.42
1975-09-29 | 1975 | 9 | 29 | 725.21 | 757.35 | 0 | 0 | 17.7 | 3670.9082 | 0 | 1 | 0.9 | 750.65 | 0 | 1836.7265 | 0 | 1 | 0.67 | 2487.61 | 0 | 0 | 0 | 0 | 6086.8036 | 0 | 1 | 0.85 | 0 | 0 | 0 | 0 | 3418.91 | 579.62 | 0 | 0 | 0 | 0 | 0 | 0 | 9783.7951 | 0 | 1 | 0.74 | 750.5 | 0 | 0 | 750.5 | 1836.3594 | 0 | 1 | 0.4 | 689.98 | 0 | 189.98 | 1056.78 | -556.78 | 1688.2762 | 0 | 1 | 0.42
1975-09-30 | 1975 | 9 | 30 | 800.19 | 1750 | 0 | 0 | 17.94 | 6283.8238 | 0 | 1 | 0.9 | 676.67 | 0 | 1655.7086 | 0 | 1 | 0.67 | 2969.77 | 0 | 0 | 0 | 0 | 7266.5758 | 0 | 1 | 0.85 | 0 | 0 | 0 | 0 | 3249.23 | 894.93 | 0 | 0 | 0 | 0 | 0 | 0 | 10140.1296 | 0 | 1 | 0.74 | 734.5 | 0 | 0 | 734.5 | 1797.2099 | 0 | 1 | 0.4 | 672.55 | 0 | 172.55 | 500.27 | -0.27 | 1645.6276 | 0 | 1 | 0.42
1975-10-01 | 1975 | 10 | 1 | 808.77 | 1159.43 | 0 | 0 | 18.28 | 4860.6146 | 0 | 1 | 0.9 | 921.75 | 0 | 2255.3821 | 0 | 1 | 0.67 | 2307.84 | 0 | 0 | 0 | 0 | 5646.9337 | 0 | 1 | 0.85 | 0 | 0 | 0 | 0 | 2381.87 | 1693.14 | 0 | 0 | 0 | 0 | 0 | 0 | 9970.9301 | 0 | 1 | 0.74 | 804.3 | 0 | 0 | 804.3 | 1967.9998 | 0 | 1 | 0.4 | 166.45 | 0 | 162.96 | 3.49 | -1.954e-14 | 407.2778 | 0 | 1 | 0.42
1975-10-02 | 1975 | 10 | 2 | 817.08 | 1410.06 | 0 | 0 | 18.2 | 5494.0057 | 0 | 1 | 0.9 | 555.81 | 0 | 1359.9826 | 0 | 1 | 0.67 | 3375 | 0 | 0 | 0 | 0 | 8258.112 | 0 | 1 | 0.85 | 0 | 0 | 0 | 0 | 1927.13 | 2028.24 | 0 | 0 | 0 | 0 | 0 | 0 | 9678.1892 | 0 | 1 | 0.74 | 758.9 | 0 | 0 | 758.9 | 1856.9129 | 0 | 1 | 0.4 | 373.14 | 0 | 164.88 | 208.26 | 0 | 913.0169 | 0 | 1 | 0.42
1975-10-03 | 1975 | 10 | 3 | 805.61 | 1750 | 0 | 0 | 18.52 | 6298.5048 | 0 | 1 | 0.9 | 697.81 | 0 | 1707.435 | 0 | 1 | 0.67 | 3375 | 0 | 0 | 0 | 0 | 8258.112 | 0 | 1 | 0.85 | 0 | 0 | 0 | 0 | 3120.88 | 853.51 | 0 | 0 | 0 | 0 | 0 | 0 | 9724.7282 | 0 | 1 | 0.74 | 768.9 | 0 | 0 | 768.9 | 1881.3814 | 0 | 1 | 0.4 | 154.7 | 0 | 154.7 | 0 | 0 | 378.5274 | 0 | 1 | 0.42
1975-10-04 | 1975 | 10 | 4 | 835.58 | 1750 | 0 | 0 | 18.16 | 6370.956 | 0 | 1 | 0.9 | 910.44 | 0 | 2227.7083 | 0 | 1 | 0.67 | 3375 | 0 | 0 | 0 | 0 | 8258.112 | 0 | 1 | 0.85 | 0 | 0 | 0 | 0 | 2571.74 | 1532.49 | 0 | 0 | 0 | 0 | 0 | 0 | 10042.427 | 0 | 1 | 0.74 | 723.5 | 0 | 0 | 723.5 | 1770.2945 | 0 | 1 | 0.4 | 146.52 | 0 | 146.52 | 0 | 0 | 358.5122 | 0 | 1 | 0.42
1975-10-05 | 1975 | 10 | 5 | 783.27 | 1750 | 0 | 0 | 17.82 | 6242.1295 | 0 | 1 | 0.9 | 863.32 | 0 | 2112.4128 | 0 | 1 | 0.67 | 1666.81 | 0 | 0 | 0 | 0 | 4078.4307 | 0 | 1 | 0.85 | 0 | 0 | 0 | 0 | 63.48 | 1535.16 | 0 | 0 | 0 | 0 | 0 | 0 | 3911.6291 | 0 | 1 | 0.74 | 714.9 | 0 | 0 | 714.9 | 1749.2516 | 0 | 1 | 0.4 | 138.98 | 0 | 138.98 | 0 | 0 | 340.0629 | 0 | 1 | 0.42
1975-10-06 | 1975 | 10 | 6 | 720 | 1031.76 | 0 | 0 | 17.61 | 4329.3794 | 0 | 1 | 0.9 | 861.91 | 0 | 2108.9628 | 0 | 1 | 0.67 | 433.38 | 0 | 0 | 0 | 0 | 1060.415 | 0 | 1 | 0.85 | 0 | 0 | 0 | 0 | 55.26 | 0 | 0 | 0 | 0 | 0 | 0 | 0 | 135.2128 | 0 | 1 | 0.74 | 677.2 | 0 | 0 | 677.2 | 1657.0055 | 0 | 1 | 0.4 | 132.21 | 0 | 132.21 | 0 | 0 | 323.4978 | 0 | 1 | 0.42
1975-10-07 | 1975 | 10 | 7 | 654.89 | 412.64 | 0 | 0 | 17.27 | 2654.3407 | 0 | 1 | 0.9 | 892.29 | 0 | 2183.298 | 0 | 1 | 0.67 | 338.84 | 0 | 0 | 0 | 0 | 829.09 | 0 | 1 | 0.85 | 0 | 0 | 0 | 0 | 50.6 | 0 | 0 | 0 | 0 | 0 | 0 | 0 | 123.8105 | 0 | 1 | 0.74 | 507.6 | 0 | 0 | 507.6 | 1242.02 | 0 | 1 | 0.4 | 126.06 | 0 | 126.06 | 0 | 0 | 308.4497 | 0 | 1 | 0.42
1975-10-08 | 1975 | 10 | 8 | 599.47 | 550.83 | 0 | 0 | 16.97 | 2856.1323 | 0 | 1 | 0.9 | 874.66 | 0 | 2140.1601 | 0 | 1 | 0.67 | 381.48 | 0 | 0 | 0 | 0 | 933.4236 | 0 | 1 | 0.85 | 0 | 0 | 0 | 0 | 45.67 | 0 | 0 | 0 | 0 | 0 | 0 | 0 | 111.7475 | 0 | 1 | 0.74 | 387.3 | 0 | 0 | 387.3 | 947.6642 | 0 | 1 | 0.4 | 120.37 | 0 | 120.37 | 0 | 0 | 294.5271 | 0 | 1 | 0.42
1975-10-09 | 1975 | 10 | 9 | 544.5 | 17.17 | 0 | 0 | 16.82 | 1415.4771 | 0 | 1 | 0.9 | 418.04 | 0 | 1022.8803 | 0 | 1 | 0.67 | 144.73 | 0 | 0 | 0 | 0 | 354.1323 | 0 | 1 | 0.85 | 0 | 0 | 0 | 0 | 40.76 | 50.12 | 0 | 0 | 0 | 0 | 0 | 0 | 222.3695 | 0 | 1 | 0.74 | 370.2 | 0 | 0 | 370.2 | 905.8231 | 0 | 1 | 0.4 | 115.13 | 0 | 115.13 | 0 | 0 | 281.7056 | 0 | 1 | 0.42
1975-10-10 | 1975 | 10 | 10 | 511.94 | 7.14 | 0 | 0 | 16.62 | 1310.7765 | 0 | 1 | 0.9 | 445.72 | 0 | 1090.6091 | 0 | 1 | 0.67 | 210.43 | 0 | 0 | 0 | 0 | 514.8902 | 0 | 1 | 0.85 | 0 | 0 | 0 | 0 | 64.98 | 127.56 | 0 | 0 | 0 | 0 | 0 | 0 | 471.1161 | 0 | 1 | 0.74 | 332.1 | 0 | 0 | 332.1 | 812.5982 | 0 | 1 | 0.4 | 121.46 | 0 | 120.2 | 1.26 | -9.1038e-15 | 297.1942 | 0 | 1 | 0.42
1975-10-11 | 1975 | 10 | 11 | 513.83 | 6.78 | 0 | 0 | 16.85 | 1315.0829 | 0 | 1 | 0.9 | 209.16 | 0 | 511.7827 | 0 | 1 | 0.67 | 743.23 | 0 | 0 | 0 | 0 | 1818.5708 | 0 | 1 | 0.85 | 0 | 0 | 0 | 0 | 0 | 992.5 | 0 | 0 | 0 | 0 | 0 | 0 | 2428.4966 | 0 | 1 | 0.74 | 394.7 | 0 | 0 | 394.7 | 965.7709 | 0 | 1 | 0.4 | 114.37 | 0 | 114.37 | 0 | 0 | 279.846 | 0 | 1 | 0.42
1975-10-12 | 1975 | 10 | 12 | 495.29 | 0.96 | 0 | 0 | 16.64 | 1254.9639 | 0 | 1 | 0.9 | 59.61 | 0 | 145.8566 | 0 | 1 | 0.67 | 17.72 | 0 | 0 | 0 | 0 | 43.3581 | 0 | 1 | 0.85 | 0 | 0 | 0 | 0 | 0 | 2.27 | 0 | 0 | 0 | 0 | 0 | 0 | 5.5543 | 0 | 1 | 0.74 | 319.1 | 0 | 0 | 319.1 | 780.7892 | 0 | 1 | 0.4 | 109.84 | 0 | 109.84 | 0 | 0 | 268.7618 | 0 | 1 | 0.42
1975-10-13 | 1975 | 10 | 13 | 465.68 | 0.65 | 0 | 0 | 16.46 | 1181.3137 | 0 | 1 | 0.9 | 66.65 | 0 | 163.0824 | 0 | 1 | 0.67 | 25.29 | 0 | 0 | 0 | 0 | 61.8808 | 0 | 1 | 0.85 | 0 | 0 | 0 | 0 | 0 | 9.56 | 0 | 0 | 0 | 0 | 0 | 0 | 23.3919 | 0 | 1 | 0.74 | 307.9 | 0 | 0 | 307.9 | 753.3845 | 0 | 1 | 0.4 | 105.68 | 0 | 105.68 | 0 | 0 | 258.5829 | 0 | 1 | 0.42
1975-10-14 | 1975 | 10 | 14 | 438 | 0.68 | 0 | 0 | 16.22 | 1113.0712 | 0 | 1 | 0.9 | 56.36 | 0 | 137.9044 | 0 | 1 | 0.67 | 17.04 | 0 | 0 | 0 | 0 | 41.6943 | 0 | 1 | 0.85 | 0 | 0 | 0 | 0 | 0 | 2.11 | 0 | 0 | 0 | 0 | 0 | 0 | 5.1628 | 0 | 1 | 0.74 | 272.3 | 0 | 0 | 272.3 | 666.2767 | 0 | 1 | 0.4 | 102.26 | 0 | 102.26 | 0 | 0 | 250.2147 | 0 | 1 | 0.42
1975-10-15 | 1975 | 10 | 15 | 413.57 | 0.72 | 0 | 0 | 16.12 | 1053.1478 | 0 | 1 | 0.9 | 71.42 | 0 | 174.7539 | 0 | 1 | 0.67 | 114.21 | 0 | 0 | 0 | 0 | 279.4545 | 0 | 1 | 0.85 | 0 | 0 | 0 | 0 | 0 | 136.04 | 0 | 0 | 0 | 0 | 0 | 0 | 332.8692 | 0 | 1 | 0.74 | 266.3 | 0 | 0 | 266.3 | 651.5956 | 0 | 1 | 0.4 | 98.8 | 0 | 98.8 | 0 | 0 | 241.7486 | 0 | 1 | 0.42
1975-10-16 | 1975 | 10 | 16 | 389.5 | 0.71 | 0 | 0 | 15.94 | 993.7873 | 0 | 1 | 0.9 | 56.81 | 0 | 139.0054 | 0 | 1 | 0.67 | 70.6 | 0 | 0 | 0 | 0 | 172.7475 | 0 | 1 | 0.85 | 0 | 0 | 0 | 0 | 0 | 79.33 | 0 | 0 | 0 | 0 | 0 | 0 | 194.1085 | 0 | 1 | 0.74 | 244.9 | 0 | 0 | 244.9 | 599.2331 | 0 | 1 | 0.4 | 95.64 | 0 | 95.64 | 0 | 0 | 234.0165 | 0 | 1 | 0.42
1975-10-17 | 1975 | 10 | 17 | 383.06 | 0.02 | 0 | 0 | 16.05 | 976.6104 | 0 | 1 | 0.9 | 0.5 | 0 | 1.2234 | 0 | 1 | 0.67 | 3.91 | 0 | 0 | 0 | 0 | 9.5672 | 0 | 1 | 0.85 | 0 | 0 | 0 | 0 | 13.96 | 0 | 0 | 0 | 0 | 0 | 0 | 0 | 34.158 | 0 | 1 | 0.74 | 240.3 | 0 | 0 | 240.3 | 587.9776 | 0 | 1 | 0.4 | 93.18 | 0 | 93.18 | 0 | 0 | 227.9973 | 0 | 1 | 0.42
1975-10-18 | 1975 | 10 | 18 | 384.86 | 0.25 | 0 | 0 | 15.87 | 981.1371 | 0 | 1 | 0.9 | 57.27 | 0 | 140.131 | 0 | 1 | 0.67 | 33.64 | 0 | 0 | 0 | 0 | 82.312 | 0 | 1 | 0.85 | 0 | 0 | 0 | 0 | 89.46 | 18.49 | 0 | 0 | 0 | 0 | 0 | 0 | 264.1372 | 0 | 1 | 0.74 | 217.8 | 0 | 0 | 217.8 | 532.9235 | 0 | 1 | 0.4 | 95.56 | 0 | 95.56 | 0 | 0 | 233.8208 | 0 | 1 | 0.42
1975-10-19 | 1975 | 10 | 19 | 362.43 | 0.67 | 0 | 0 | 15.75 | 926.9884 | 0 | 1 | 0.9 | 28.59 | 0 | 69.9554 | 0 | 1 | 0.67 | 40.79 | 0 | 0 | 0 | 0 | 99.8069 | 0 | 1 | 0.85 | 0 | 0 | 0 | 0 | 0 | 21.02 | 0 | 0 | 0 | 0 | 0 | 0 | 51.4327 | 0 | 1 | 0.74 | 285.6 | 0 | 0 | 285.6 | 698.8198 | 0 | 1 | 0.4 | 91.49 | 0 | 91.49 | 0 | 0 | 223.8621 | 0 | 1 | 0.42
1975-10-20 | 1975 | 10 | 20 | 338.32 | 0.51 | 0 | 0 | 15.65 | 867.3587 | 0 | 1 | 0.9 | 46.81 | 0 | 114.537 | 0 | 1 | 0.67 | 56.94 | 0 | 0 | 0 | 0 | 139.3235 | 0 | 1 | 0.85 | 0 | 0 | 0 | 0 | 0 | 49.33 | 0 | 0 | 0 | 0 | 0 | 0 | 120.703 | 0 | 1 | 0.74 | 228.7 | 0 | 0 | 228.7 | 559.5941 | 0 | 1 | 0.4 | 87.85 | 0 | 87.85 | 0 | 0 | 214.9556 | 0 | 1 | 0.42
1975-10-21 | 1975 | 10 | 21 | 309.56 | 0.02 | 0 | 0 | 15.49 | 795.3969 | 0 | 1 | 0.9 | 0.35 | 0 | 0.8564 | 0 | 1 | 0.67 | 32.72 | 0 | 0 | 0 | 0 | 80.0609 | 0 | 1 | 0.85 | 0 | 0 | 0 | 0 | 0 | 22.72 | 0 | 0 | 0 | 0 | 0 | 0 | 55.5924 | 0 | 1 | 0.74 | 216.8 | 0 | 0 | 216.8 | 530.4766 | 0 | 1 | 0.4 | 84.25 | 0 | 84.25 | 0 | 0 | 206.1469 | 0 | 1 | 0.42
1975-10-22 | 1975 | 10 | 22 | 288.96 | 8.2 | 0 | 0 | 15.45 | 764.9092 | 0 | 1 | 0.9 | 589.9 | 0 | 1443.3956 | 0 | 1 | 0.67 | 214.7 | 0 | 0 | 0 | 0 | 525.3383 | 0 | 1 | 0.85 | 0 | 0 | 0 | 0 | 0 | 72.5 | 0 | 0 | 0 | 0 | 0 | 0 | 177.3965 | 0 | 1 | 0.74 | 207.6 | 0 | 0 | 207.6 | 507.9656 | 0 | 1 | 0.4 | 82.16 | 0 | 82.16 | 0 | 0 | 201.033 | 0 | 1 | 0.42
1975-10-23 | 1975 | 10 | 23 | 292.08 | 18.61 | 0 | 0 | 15.52 | 798.1863 | 0 | 1 | 0.9 | 588.43 | 0 | 1439.7988 | 0 | 1 | 0.67 | 553.36 | 0 | 0 | 0 | 0 | 1353.9878 | 0 | 1 | 0.85 | 0 | 0 | 0 | 0 | 0 | 568.49 | 0 | 0 | 0 | 0 | 0 | 0 | 1391.0086 | 0 | 1 | 0.74 | 205.1 | 0 | 0 | 205.1 | 501.8485 | 0 | 1 | 0.4 | 78.73 | 0 | 78.73 | 0 | 0 | 192.6403 | 0 | 1 | 0.42
1975-10-24 | 1975 | 10 | 24 | 340.34 | 2.82 | 0 | 0 | 15.58 | 877.7823 | 0 | 1 | 0.9 | 56.45 | 0 | 138.1246 | 0 | 1 | 0.67 | 15.36 | 0 | 0 | 0 | 0 | 37.5836 | 0 | 1 | 0.85 | 0 | 0 | 0 | 0 | 0 | 3.24 | 0 | 0 | 0 | 0 | 0 | 0 | 7.9278 | 0 | 1 | 0.74 | 197.4 | 0 | 0 | 197.4 | 483.0078 | 0 | 1 | 0.4 | 75.61 | 0 | 75.61 | 0 | 0 | 185.0062 | 0 | 1 | 0.42
1975-10-25 | 1975 | 10 | 25 | 360.06 | 0.26 | 0 | 0 | 15.43 | 919.4031 | 0 | 1 | 0.9 | 55 | 0 | 134.5766 | 0 | 1 | 0.67 | 32.33 | 0 | 0 | 0 | 0 | 79.1066 | 0 | 1 | 0.85 | 0 | 0 | 0 | 0 | 0 | 23.84 | 0 | 0 | 0 | 0 | 0 | 0 | 58.3329 | 0 | 1 | 0.74 | 189.6 | 0 | 0 | 189.6 | 463.9224 | 0 | 1 | 0.4 | 72.8 | 0 | 72.8 | 0 | 0 | 178.1305 | 0 | 1 | 0.42
1975-10-26 | 1975 | 10 | 26 | 328.82 | 0.54 | 0 | 0 | 15.43 | 843.6487 | 0 | 1 | 0.9 | 44.55 | 0 | 109.0071 | 0 | 1 | 0.67 | 133.98 | 0 | 0 | 0 | 0 | 327.8287 | 0 | 1 | 0.85 | 0 | 0 | 0 | 0 | 0 | 175.18 | 0 | 0 | 0 | 0 | 0 | 0 | 428.6388 | 0 | 1 | 0.74 | 183 | 0 | 0 | 183 | 447.7732 | 0 | 1 | 0.4 | 70.17 | 0 | 70.17 | 0 | 0 | 171.6953 | 0 | 1 | 0.42
1975-10-27 | 1975 | 10 | 27 | 307.7 | 0.45 | 0 | 0 | 15.37 | 791.6043 | 0 | 1 | 0.9 | 49.89 | 0 | 122.0732 | 0 | 1 | 0.67 | 174.21 | 0 | 0 | 0 | 0 | 426.2654 | 0 | 1 | 0.85 | 0 | 0 | 0 | 0 | 0 | 230.55 | 0 | 0 | 0 | 0 | 0 | 0 | 564.1208 | 0 | 1 | 0.74 | 177.3 | 0 | 0 | 177.3 | 433.8262 | 0 | 1 | 0.4 | 68.38 | 0 | 68.38 | 0 | 0 | 167.3155 | 0 | 1 | 0.42
1975-10-28 | 1975 | 10 | 28 | 298.94 | 3.96 | 0 | 0 | 15.27 | 778.5136 | 0 | 1 | 0.9 | 320.96 | 0 | 785.3403 | 0 | 1 | 0.67 | 493.03 | 0 | 0 | 0 | 0 | 1206.3695 | 0 | 1 | 0.85 | 0 | 0 | 0 | 0 | 107.32 | 552.11 | 0 | 0 | 0 | 0 | 0 | 0 | 1613.525 | 0 | 1 | 0.74 | 169 | 0 | 0 | 169 | 413.5173 | 0 | 1 | 0.4 | 66.11 | 0 | 66.11 | 0 | 0 | 161.7611 | 0 | 1 | 0.42
1975-10-29 | 1975 | 10 | 29 | 275.5 | 27.7 | 0 | 0 | 15.25 | 779.1987 | 0 | 1 | 0.9 | 1089.89 | 0 | 2666.7952 | 0 | 1 | 0.67 | 1137.15 | 0 | 0 | 0 | 0 | 2782.4332 | 0 | 1 | 0.85 | 0 | 0 | 0 | 0 | 1454.14 | 1136.6 | 0 | 0 | 0 | 0 | 0 | 0 | 6339.147 | 0 | 1 | 0.74 | 184.8 | 0 | 0 | 184.8 | 452.1775 | 0 | 1 | 0.4 | 133.52 | 0 | 77.25 | 56.27 | 0 | 326.7031 | 0 | 1 | 0.42
1975-10-30 | 1975 | 10 | 30 | 286.38 | 15.03 | 0 | 0 | 15.48 | 775.3817 | 0 | 1 | 0.9 | 322.55 | 0 | 789.2308 | 0 | 1 | 0.67 | 592.41 | 0 | 0 | 0 | 0 | 1449.5372 | 0 | 1 | 0.85 | 0 | 0 | 0 | 0 | 4.04 | 731.36 | 0 | 0 | 0 | 0 | 0 | 0 | 1799.412 | 0 | 1 | 0.74 | 226.1 | 0 | 0 | 226.1 | 553.2323 | 0 | 1 | 0.4 | 73.45 | 0 | 73.45 | 0 | 0 | 179.721 | 0 | 1 | 0.42
1975-10-31 | 1975 | 10 | 31 | 325.98 | 1.64 | 0 | 0 | 15.48 | 839.5135 | 0 | 1 | 0.9 | 163.66 | 0 | 400.4511 | 0 | 1 | 0.67 | 114.03 | 0 | 0 | 0 | 0 | 279.0141 | 0 | 1 | 0.85 | 0 | 0 | 0 | 0 | 0 | 100.48 | 0 | 0 | 0 | 0 | 0 | 0 | 245.8593 | 0 | 1 | 0.74 | 194.5 | 0 | 0 | 194.5 | 475.9119 | 0 | 1 | 0.4 | 70.89 | 0 | 70.89 | 0 | 0 | 173.4571 | 0 | 1 | 0.42
1975-11-01 | 1975 | 11 | 1 | 350.06 | 2.23 | 0 | 0 | 15.68 | 900.3667 | 0 | 1 | 0.9 | 114.13 | 0 | 279.2588 | 0 | 1 | 0.67 | 69.77 | 0 | 0 | 0 | 0 | 170.7166 | 0 | 1 | 0.85 | 0 | 0 | 0 | 0 | 0 | 57.43 | 0 | 0 | 0 | 0 | 0 | 0 | 140.5225 | 0 | 1 | 0.74 | 186.5 | 0 | 0 | 186.5 | 456.3372 | 0 | 1 | 0.4 | 68.12 | 0 | 68.12 | 0 | 0 | 166.6793 | 0 | 1 | 0.42
1975-11-02 | 1975 | 11 | 2 | 418.18 | 0.98 | 0 | 0 | 15.58 | 1063.7427 | 0 | 1 | 0.9 | 70.55 | 0 | 172.6251 | 0 | 1 | 0.67 | 65.14 | 0 | 0 | 0 | 0 | 159.3877 | 0 | 1 | 0.85 | 0 | 0 | 0 | 0 | 0 | 66.01 | 0 | 0 | 0 | 0 | 0 | 0 | 161.5164 | 0 | 1 | 0.74 | 179.4 | 0 | 0 | 179.4 | 438.9645 | 0 | 1 | 0.4 | 65.3 | 0 | 65.3 | 0 | 0 | 159.7792 | 0 | 1 | 0.42
1975-11-03 | 1975 | 11 | 3 | 380.86 | 1.14 | 0 | 0 | 15.46 | 972.5242 | 0 | 1 | 0.9 | 105.46 | 0 | 258.0446 | 0 | 1 | 0.67 | 121.78 | 0 | 0 | 0 | 0 | 297.9771 | 0 | 1 | 0.85 | 0 | 0 | 0 | 0 | 0 | 133.07 | 0 | 0 | 0 | 0 | 0 | 0 | 325.6021 | 0 | 1 | 0.74 | 166 | 0 | 0 | 166 | 406.1768 | 0 | 1 | 0.4 | 62.71 | 0 | 62.71 | 0 | 0 | 153.4418 | 0 | 1 | 0.42
1975-11-04 | 1975 | 11 | 4 | 353.48 | 0.89 | 0 | 0 | 15.35 | 904.6486 | 0 | 1 | 0.9 | 49.38 | 0 | 120.8254 | 0 | 1 | 0.67 | 659.93 | 0 | 0 | 0 | 0 | 1614.7484 | 0 | 1 | 0.85 | 0 | 0 | 0 | 0 | 296.17 | 930.85 | 0 | 0 | 0 | 0 | 0 | 0 | 3002.3314 | 0 | 1 | 0.74 | 167.2 | 0 | 0 | 167.2 | 409.113 | 0 | 1 | 0.4 | 75.53 | 0 | 63.48 | 12.05 | 0 | 184.8104 | 0 | 1 | 0.42
1975-11-05 | 1975 | 11 | 5 | 323.17 | 0.35 | 0 | 0 | 15.32 | 829.09 | 0 | 1 | 0.9 | 39.22 | 0 | 95.9654 | 0 | 1 | 0.67 | 816.9 | 0 | 0 | 0 | 0 | 1998.8301 | 0 | 1 | 0.85 | 0 | 0 | 0 | 0 | 94.3 | 1159.72 | 0 | 0 | 0 | 0 | 0 | 0 | 3068.3963 | 0 | 1 | 0.74 | 310.3 | 0 | 0 | 310.3 | 759.2569 | 0 | 1 | 0.4 | 60.6 | 0 | 60.6 | 0 | 0 | 148.279 | 0 | 1 | 0.42
1975-11-06 | 1975 | 11 | 6 | 298.67 | 1.57 | 0 | 0 | 15.25 | 771.9561 | 0 | 1 | 0.9 | 161.74 | 0 | 395.7532 | 0 | 1 | 0.67 | 493.37 | 0 | 0 | 0 | 0 | 1207.2014 | 0 | 1 | 0.85 | 0 | 0 | 0 | 0 | 0 | 645.01 | 0 | 0 | 0 | 0 | 0 | 0 | 1578.2414 | 0 | 1 | 0.74 | 185.5 | 0 | 0 | 185.5 | 453.8903 | 0 | 1 | 0.4 | 58.74 | 0 | 58.74 | 0 | 0 | 143.7279 | 0 | 1 | 0.42
1975-11-07 | 1975 | 11 | 7 | 273.49 | 1.47 | 0 | 0 | 15.17 | 709.904 | 0 | 1 | 0.9 | 54.47 | 0 | 133.2798 | 0 | 1 | 0.67 | 174.6 | 0 | 0 | 0 | 0 | 427.2197 | 0 | 1 | 0.85 | 0 | 0 | 0 | 0 | 0 | 231.54 | 0 | 0 | 0 | 0 | 0 | 0 | 566.5432 | 0 | 1 | 0.74 | 195 | 0 | 0 | 195 | 477.1354 | 0 | 1 | 0.4 | 56.27 | 0 | 56.27 | 0 | 0 | 137.6841 | 0 | 1 | 0.42
1975-11-08 | 1975 | 11 | 8 | 256.69 | 0.45 | 0 | 0 | 15.19 | 666.3501 | 0 | 1 | 0.9 | 34.82 | 0 | 85.1992 | 0 | 1 | 0.67 | 16.77 | 0 | 0 | 0 | 0 | 41.0336 | 0 | 1 | 0.85 | 0 | 0 | 0 | 0 | 0 | 9.44 | 0 | 0 | 0 | 0 | 0 | 0 | 23.0982 | 0 | 1 | 0.74 | 187.6 | 0 | 0 | 187.6 | 459.0287 | 0 | 1 | 0.4 | 54.09 | 0 | 54.09 | 0 | 0 | 132.35 | 0 | 1 | 0.42
1975-11-09 | 1975 | 11 | 9 | 242.82 | 0.62 | 0 | 0 | 15.13 | 632.6815 | 0 | 1 | 0.9 | 30.12 | 0 | 73.6991 | 0 | 1 | 0.67 | 13.75 | 0 | 0 | 0 | 0 | 33.6442 | 0 | 1 | 0.85 | 0 | 0 | 0 | 0 | 0 | 7.45 | 0 | 0 | 0 | 0 | 0 | 0 | 18.229 | 0 | 1 | 0.74 | 181.5 | 0 | 0 | 181.5 | 444.1029 | 0 | 1 | 0.4 | 52.04 | 0 | 52.04 | 0 | 0 | 127.334 | 0 | 1 | 0.42
1975-11-10 | 1975 | 11 | 10 | 219.02 | 0.84 | 0 | 0 | 15.09 | 574.8869 | 0 | 1 | 0.9 | 8.53 | 0 | 20.8716 | 0 | 1 | 0.67 | 3.88 | 0 | 0 | 0 | 0 | 9.4938 | 0 | 1 | 0.85 | 0 | 0 | 0 | 0 | 0 | 0.76 | 0 | 0 | 0 | 0 | 0 | 0 | 1.8596 | 0 | 1 | 0.74 | 176.8 | 0 | 0 | 176.8 | 432.6027 | 0 | 1 | 0.4 | 50.74 | 0 | 50.74 | 0 | 0 | 124.1531 | 0 | 1 | 0.42
1975-11-11 | 1975 | 11 | 11 | 207.01 | 1.25 | 0 | 0 | 15.07 | 546.4546 | 0 | 1 | 0.9 | 97.91 | 0 | 239.5709 | 0 | 1 | 0.67 | 45.15 | 0 | 0 | 0 | 0 | 110.4752 | 0 | 1 | 0.85 | 0 | 0 | 0 | 0 | 0 | 27.85 | 0 | 0 | 0 | 0 | 0 | 0 | 68.1447 | 0 | 1 | 0.74 | 170.6 | 0 | 0 | 170.6 | 417.4323 | 0 | 1 | 0.4 | 49.8 | 0 | 49.8 | 0 | 0 | 121.853 | 0 | 1 | 0.42
1975-11-12 | 1975 | 11 | 12 | 197.69 | 1.37 | 0 | 0 | 15.11 | 524.0414 | 0 | 1 | 0.9 | 103.34 | 0 | 252.8573 | 0 | 1 | 0.67 | 80.95 | 0 | 0 | 0 | 0 | 198.0723 | 0 | 1 | 0.85 | 0 | 0 | 0 | 0 | 0 | 75.67 | 0 | 0 | 0 | 0 | 0 | 0 | 185.153 | 0 | 1 | 0.74 | 164.3 | 0 | 0 | 164.3 | 402.0171 | 0 | 1 | 0.4 | 49.29 | 0 | 49.29 | 0 | 0 | 120.6051 | 0 | 1 | 0.42
1975-11-13 | 1975 | 11 | 13 | 217.41 | 0.72 | 0 | 0 | 15.05 | 570.556 | 0 | 1 | 0.9 | 38.45 | 0 | 94.0813 | 0 | 1 | 0.67 | 213.47 | 0 | 0 | 0 | 0 | 522.3286 | 0 | 1 | 0.85 | 0 | 0 | 0 | 0 | 0 | 292.7 | 0 | 0 | 0 | 0 | 0 | 0 | 716.1924 | 0 | 1 | 0.74 | 179.8 | 0 | 0 | 179.8 | 439.9433 | 0 | 1 | 0.4 | 48.89 | 0 | 48.89 | 0 | 0 | 119.6264 | 0 | 1 | 0.42
1975-11-14 | 1975 | 11 | 14 | 202.1 | 0.94 | 0 | 0 | 15.04 | 533.6086 | 0 | 1 | 0.9 | 16.13 | 0 | 39.4677 | 0 | 1 | 0.67 | 6.12 | 0 | 0 | 0 | 0 | 14.9747 | 0 | 1 | 0.85 | 0 | 0 | 0 | 0 | 0 | 0 | 0 | 0 | 0 | 0 | 0 | 0 | 0 | 0 | 1 | 0.74 | 179.8 | 0 | 0 | 179.8 | 439.9433 | 0 | 1 | 0.4 | 47.95 | 0 | 47.95 | 0 | 0 | 117.3264 | 0 | 1 | 0.42
1975-11-15 | 1975 | 11 | 15 | 185.11 | 0.13 | 0 | 0 | 15.02 | 490.0058 | 0 | 1 | 0.9 | 2.69 | 0 | 6.582 | 0 | 1 | 0.67 | 0 | 0 | 0 | 0 | 0 | 0 | 0 | 1 | 0.85 | 0 | 0 | 0 | 0 | 0 | 0 | 0 | 0 | 0 | 0 | 0 | 0 | 0 | 0 | 1 | 0.74 | 165.4 | 0 | 0 | 165.4 | 404.7087 | 0 | 1 | 0.4 | 47.09 | 0 | 47.09 | 0 | 0 | 115.2221 | 0 | 1 | 0.42
1975-11-16 | 1975 | 11 | 16 | 169.04 | 0 | 0 | 0 | 15 | 450.3179 | 0 | 1 | 0.9 | 0 | 0 | 0 | 0 | 1 | 0.67 | 0 | 0 | 0 | 0 | 0 | 0 | 0 | 1 | 0.85 | 0 | 0 | 0 | 0 | 0 | 0 | 0 | 0 | 0 | 0 | 0 | 0 | 0 | 0 | 1 | 0.74 | 157.2 | 0 | 0 | 157.2 | 384.6445 | 0 | 1 | 0.4 | 47.27 | 0 | 47.27 | 0 | 0 | 115.6625 | 0 | 1 | 0.42
1975-11-17 | 1975 | 11 | 17 | 153.57 | 0 | 0 | 0 | 14.99 | 412.4407 | 0 | 1 | 0.9 | 0 | 0 | 0 | 0 | 1 | 0.67 | 0 | 0 | 0 | 0 | 0 | 0 | 0 | 1 | 0.85 | 0 | 0 | 0 | 0 | 0 | 0 | 0 | 0 | 0 | 0 | 0 | 0 | 0 | 0 | 1 | 0.74 | 149.7 | 0 | 0 | 149.7 | 366.2931 | 0 | 1 | 0.4 | 46.38 | 0 | 46.38 | 0 | 0 | 113.4848 | 0 | 1 | 0.42
1975-11-18 | 1975 | 11 | 18 | 141.18 | 0.92 | 0 | 0 | 14.32 | 382.736 | 0 | 1 | 0.9 | 18.81 | 0 | 46.0252 | 0 | 1 | 0.67 | 9.67 | 0 | 0 | 0 | 0 | 23.661 | 0 | 1 | 0.85 | 0 | 0 | 0 | 0 | 0 | 0 | 0 | 0 | 0 | 0 | 0 | 0 | 0 | 0 | 1 | 0.74 | 138.1 | 0 | 0 | 138.1 | 337.9097 | 0 | 1 | 0.4 | 45.52 | 0 | 45.52 | 0 | 0 | 111.3805 | 0 | 1 | 0.42
1975-11-19 | 1975 | 11 | 19 | 129 | 0.4 | 0 | 0 | 14.12 | 351.1716 | 0 | 1 | 0.9 | 8.09 | 0 | 19.795 | 0 | 1 | 0.67 | 0 | 0 | 0 | 0 | 0 | 0 | 0 | 1 | 0.85 | 0 | 0 | 0 | 0 | 0 | 0 | 0 | 0 | 0 | 0 | 0 | 0 | 0 | 0 | 1 | 0.74 | 129.1 | 0 | 0 | 129.1 | 315.8881 | 0 | 1 | 0.4 | 44.7 | 0 | 44.7 | 0 | 0 | 109.3741 | 0 | 1 | 0.42
1975-11-20 | 1975 | 11 | 20 | 117.27 | 0 | 0 | 0 | 13.92 | 321.002 | 0 | 1 | 0.9 | 0 | 0 | 0 | 0 | 1 | 0.67 | 0 | 0 | 0 | 0 | 0 | 0 | 0 | 1 | 0.85 | 0 | 0 | 0 | 0 | 0 | 0 | 0 | 0 | 0 | 0 | 0 | 0 | 0 | 0 | 1 | 0.74 | 127.5 | 0 | 0 | 127.5 | 311.9731 | 0 | 1 | 0.4 | 43.96 | 0 | 43.96 | 0 | 0 | 107.5634 | 0 | 1 | 0.42
1975-11-21 | 1975 | 11 | 21 | 108.09 | 0 | 0 | 0 | 13.44 | 297.3654 | 0 | 1 | 0.9 | 0 | 0 | 0 | 0 | 1 | 0.67 | 0 | 0 | 0 | 0 | 0 | 0 | 0 | 1 | 0.85 | 0 | 0 | 0 | 0 | 0 | 0 | 0 | 0 | 0 | 0 | 0 | 0 | 0 | 0 | 1 | 0.74 | 123.6 | 0 | 0 | 123.6 | 302.4304 | 0 | 1 | 0.4 | 43.24 | 0 | 43.24 | 0 | 0 | 105.8017 | 0 | 1 | 0.42
1975-11-22 | 1975 | 11 | 22 | 102.97 | 0 | 0 | 0 | 13.15 | 284.128 | 0 | 1 | 0.9 | 0 | 0 | 0 | 0 | 1 | 0.67 | 0 | 0 | 0 | 0 | 0 | 0 | 0 | 1 | 0.85 | 0 | 0 | 0 | 0 | 0 | 0 | 0 | 0 | 0 | 0 | 0 | 0 | 0 | 0 | 1 | 0.74 | 119.7 | 0 | 0 | 119.7 | 292.8877 | 0 | 1 | 0.4 | 42.52 | 0 | 42.52 | 0 | 0 | 104.04 | 0 | 1 | 0.42
1975-11-23 | 1975 | 11 | 23 | 95.19 | 0 | 0 | 0 | 12.43 | 263.3298 | 0 | 1 | 0.9 | 0 | 0 | 0 | 0 | 1 | 0.67 | 0 | 0 | 0 | 0 | 0 | 0 | 0 | 1 | 0.85 | 0 | 0 | 0 | 0 | 0 | 0 | 0 | 0 | 0 | 0 | 0 | 0 | 0 | 0 | 1 | 0.74 | 114.9 | 0 | 0 | 114.9 | 281.1428 | 0 | 1 | 0.4 | 41.82 | 0 | 41.82 | 0 | 0 | 102.3272 | 0 | 1 | 0.42
1975-11-24 | 1975 | 11 | 24 | 84.34 | 0 | 0 | 0 | 12.49 | 236.9283 | 0 | 1 | 0.9 | 0 | 0 | 0 | 0 | 1 | 0.67 | 0 | 0 | 0 | 0 | 0 | 0 | 0 | 1 | 0.85 | 0 | 0 | 0 | 0 | 0 | 0 | 0 | 0 | 0 | 0 | 0 | 0 | 0 | 0 | 1 | 0.74 | 110.7 | 0 | 0 | 110.7 | 270.8661 | 0 | 1 | 0.4 | 41.15 | 0 | 41.15 | 0 | 0 | 100.6878 | 0 | 1 | 0.42
1975-11-25 | 1975 | 11 | 25 | 80.14 | 0 | 0 | 0 | 11.97 | 225.3792 | 0 | 1 | 0.9 | 0 | 0 | 0 | 0 | 1 | 0.67 | 0 | 0 | 0 | 0 | 0 | 0 | 0 | 1 | 0.85 | 0 | 0 | 0 | 0 | 0 | 0 | 0 | 0 | 0 | 0 | 0 | 0 | 0 | 0 | 1 | 0.74 | 107.9 | 0 | 0 | 107.9 | 264.0149 | 0 | 1 | 0.4 | 40.53 | 0 | 40.53 | 0 | 0 | 99.1707 | 0 | 1 | 0.42
1975-11-26 | 1975 | 11 | 26 | 74.16 | 0 | 0 | 0 | 11.67 | 210.013 | 0 | 1 | 0.9 | 0 | 0 | 0 | 0 | 1 | 0.67 | 0 | 0 | 0 | 0 | 0 | 0 | 0 | 1 | 0.85 | 0 | 0 | 0 | 0 | 0 | 0 | 0 | 0 | 0 | 0 | 0 | 0 | 0 | 0 | 1 | 0.74 | 105.8 | 0 | 0 | 105.8 | 258.8765 | 0 | 1 | 0.4 | 39.9 | 0 | 39.9 | 0 | 0 | 97.6292 | 0 | 1 | 0.42
1975-11-27 | 1975 | 11 | 27 | 67.26 | 0 | 0 | 0 | 11.39 | 192.4446 | 0 | 1 | 0.9 | 0 | 0 | 0 | 0 | 1 | 0.67 | 0 | 0 | 0 | 0 | 0 | 0 | 0 | 1 | 0.85 | 0 | 0 | 0 | 0 | 0 | 0 | 0 | 0 | 0 | 0 | 0 | 0 | 0 | 0 | 1 | 0.74 | 102.2 | 0 | 0 | 102.2 | 250.0679 | 0 | 1 | 0.4 | 39.29 | 0 | 39.29 | 0 | 0 | 96.1367 | 0 | 1 | 0.42
1975-11-28 | 1975 | 11 | 28 | 63.56 | 0 | 0 | 0 | 11.04 | 182.5349 | 0 | 1 | 0.9 | 0 | 0 | 0 | 0 | 1 | 0.67 | 0 | 0 | 0 | 0 | 0 | 0 | 0 | 1 | 0.85 | 0 | 0 | 0 | 0 | 0 | 0 | 0 | 0 | 0 | 0 | 0 | 0 | 0 | 0 | 1 | 0.74 | 99.2 | 0 | 0 | 99.2 | 242.7273 | 0 | 1 | 0.4 | 38.71 | 0 | 38.71 | 0 | 0 | 94.7175 | 0 | 1 | 0.42
1975-11-29 | 1975 | 11 | 29 | 55.81 | 0 | 0 | 0 | 10.7 | 162.7399 | 0 | 1 | 0.9 | 0 | 0 | 0 | 0 | 1 | 0.67 | 0 | 0 | 0 | 0 | 0 | 0 | 0 | 1 | 0.85 | 0 | 0 | 0 | 0 | 0 | 0 | 0 | 0 | 0 | 0 | 0 | 0 | 0 | 0 | 1 | 0.74 | 95.9 | 0 | 0 | 95.9 | 234.6527 | 0 | 1 | 0.4 | 38.1 | 0 | 38.1 | 0 | 0 | 93.2249 | 0 | 1 | 0.42
1975-11-30 | 1975 | 11 | 30 | 53.66 | 0 | 0 | 0 | 10.52 | 157.0387 | 0 | 1 | 0.9 | 0 | 0 | 0 | 0 | 1 | 0.67 | 0 | 0 | 0 | 0 | 0 | 0 | 0 | 1 | 0.85 | 0 | 0 | 0 | 0 | 0 | 0 | 0 | 0 | 0 | 0 | 0 | 0 | 0 | 0 | 1 | 0.74 | 89 | 0 | 0 | 89 | 217.7695 | 0 | 1 | 0.4 | 37.49 | 0 | 37.49 | 0 | 0 | 91.7323 | 0 | 1 | 0.42
1975-12-01 | 1975 | 12 | 1 | 47.88 | 0 | 0 | 0 | 10.19 | 142.0885 | 0 | 1 | 0.9 | 0 | 0 | 0 | 0 | 1 | 0.67 | 0 | 0 | 0 | 0 | 0 | 0 | 0 | 1 | 0.85 | 0 | 0 | 0 | 0 | 0 | 0 | 0 | 0 | 0 | 0 | 0 | 0 | 0 | 0 | 1 | 0.74 | 84.2 | 0 | 0 | 84.2 | 206.0246 | 0 | 1 | 0.4 | 36.93 | 0 | 36.93 | 0 | 0 | 90.3621 | 0 | 1 | 0.42
1975-12-02 | 1975 | 12 | 2 | 43.35 | 0 | 0 | 0 | 10.1 | 130.784 | 0 | 1 | 0.9 | 0 | 0 | 0 | 0 | 1 | 0.67 | 0 | 0 | 0 | 0 | 0 | 0 | 0 | 1 | 0.85 | 0 | 0 | 0 | 0 | 0 | 0 | 0 | 0 | 0 | 0 | 0 | 0 | 0 | 0 | 1 | 0.74 | 81.4 | 0 | 0 | 81.4 | 199.1734 | 0 | 1 | 0.4 | 37.36 | 0 | 37.36 | 0 | 0 | 91.4142 | 0 | 1 | 0.42
1975-12-03 | 1975 | 12 | 3 | 40.57 | 0 | 0 | 0 | 9.77 | 123.1743 | 0 | 1 | 0.9 | 0 | 0 | 0 | 0 | 1 | 0.67 | 0 | 0 | 0 | 0 | 0 | 0 | 0 | 1 | 0.85 | 0 | 0 | 0 | 0 | 0 | 0 | 0 | 0 | 0 | 0 | 0 | 0 | 0 | 0 | 1 | 0.74 | 80.4 | 0 | 0 | 80.4 | 196.7266 | 0 | 1 | 0.4 | 36.8 | 0 | 36.8 | 0 | 0 | 90.044 | 0 | 1 | 0.42
1975-12-04 | 1975 | 12 | 4 | 35.34 | 0 | 0 | 0 | 9.53 | 109.7901 | 0 | 1 | 0.9 | 0 | 0 | 0 | 0 | 1 | 0.67 | 0 | 0 | 0 | 0 | 0 | 0 | 0 | 1 | 0.85 | 0 | 0 | 0 | 0 | 0 | 0 | 0 | 0 | 0 | 0 | 0 | 0 | 0 | 0 | 1 | 0.74 | 79.2 | 0 | 0 | 79.2 | 193.7904 | 0 | 1 | 0.4 | 36.27 | 0 | 36.27 | 0 | 0 | 88.7472 | 0 | 1 | 0.42
1975-12-05 | 1975 | 12 | 5 | 34.3 | 0 | 0 | 0 | 9.4 | 106.9273 | 0 | 1 | 0.9 | 0 | 0 | 0 | 0 | 1 | 0.67 | 0 | 0 | 0 | 0 | 0 | 0 | 0 | 1 | 0.85 | 0 | 0 | 0 | 0 | 0 | 0 | 0 | 0 | 0 | 0 | 0 | 0 | 0 | 0 | 1 | 0.74 | 77.3 | 0 | 0 | 77.3 | 189.1414 | 0 | 1 | 0.4 | 35.8 | 0 | 35.8 | 0 | 0 | 87.5972 | 0 | 1 | 0.42
1975-12-06 | 1975 | 12 | 6 | 29.37 | 0 | 0 | 0 | 9.12 | 94.1792 | 0 | 1 | 0.9 | 0 | 0 | 0 | 0 | 1 | 0.67 | 0 | 0 | 0 | 0 | 0 | 0 | 0 | 1 | 0.85 | 0 | 0 | 0 | 0 | 0 | 0 | 0 | 0 | 0 | 0 | 0 | 0 | 0 | 0 | 1 | 0.74 | 77.3 | 0 | 0 | 77.3 | 189.1414 | 0 | 1 | 0.4 | 35.29 | 0 | 35.29 | 0 | 0 | 86.3493 | 0 | 1 | 0.42
1975-12-07 | 1975 | 12 | 7 | 27.38 | 0 | 0 | 0 | 8.92 | 88.8206 | 0 | 1 | 0.9 | 0 | 0 | 0 | 0 | 1 | 0.67 | 0 | 0 | 0 | 0 | 0 | 0 | 0 | 1 | 0.85 | 0 | 0 | 0 | 0 | 0 | 0 | 0 | 0 | 0 | 0 | 0 | 0 | 0 | 0 | 1 | 0.74 | 73.6 | 0 | 0 | 73.6 | 180.088 | 0 | 1 | 0.4 | 34.82 | 0 | 34.82 | 0 | 0 | 85.1992 | 0 | 1 | 0.42
1975-12-08 | 1975 | 12 | 8 | 25.92 | 0 | 0 | 0 | 8.72 | 84.7588 | 0 | 1 | 0.9 | 0 | 0 | 0 | 0 | 1 | 0.67 | 0 | 0 | 0 | 0 | 0 | 0 | 0 | 1 | 0.85 | 0 | 0 | 0 | 0 | 340.63 | 0 | 0 | 0 | 0 | 0 | 0 | 0 | 833.4698 | 0 | 1 | 0.74 | 72.3 | 0 | 0 | 72.3 | 176.9071 | 0 | 1 | 0.4 | 34.7 | 0 | 34.7 | 0 | 0 | 84.9056 | 0 | 1 | 0.42
1975-12-09 | 1975 | 12 | 9 | 24.2 | 0 | 0 | 0 | 8.78 | 80.697 | 0 | 1 | 0.9 | 0 | 0 | 0 | 0 | 1 | 0.67 | 0 | 0 | 0 | 0 | 0 | 0 | 0 | 1 | 0.85 | 0 | 0 | 0 | 0 | 81.77 | 0 | 0 | 0 | 0 | 0 | 0 | 0 | 200.0788 | 0 | 1 | 0.74 | 70.3 | 0 | 0 | 70.3 | 172.0134 | 0 | 1 | 0.4 | 34.25 | 0 | 34.25 | 0 | 0 | 83.8045 | 0 | 1 | 0.42
1975-12-10 | 1975 | 12 | 10 | 26.79 | 0 | 0 | 0 | 8.43 | 86.178 | 0 | 1 | 0.9 | 0 | 0 | 0 | 0 | 1 | 0.67 | 0 | 0 | 0 | 0 | 0 | 0 | 0 | 1 | 0.85 | 0 | 0 | 0 | 0 | 0 | 0 | 0 | 0 | 0 | 0 | 0 | 0 | 0 | 0 | 1 | 0.74 | 68.7 | 0 | 0 | 68.7 | 168.0985 | 0 | 1 | 0.4 | 33.83 | 0 | 33.83 | 0 | 0 | 82.7769 | 0 | 1 | 0.42
1975-12-11 | 1975 | 12 | 11 | 24.34 | 0 | 0 | 0 | 8.35 | 79.9875 | 0 | 1 | 0.9 | 0 | 0 | 0 | 0 | 1 | 0.67 | 0 | 0 | 0 | 0 | 0 | 0 | 0 | 1 | 0.85 | 0 | 0 | 0 | 0 | 0 | 0 | 0 | 0 | 0 | 0 | 0 | 0 | 0 | 0 | 1 | 0.74 | 67.2 | 0 | 0 | 67.2 | 164.4282 | 0 | 1 | 0.4 | 33.43 | 0 | 33.43 | 0 | 0 | 81.7981 | 0 | 1 | 0.42
1975-12-12 | 1975 | 12 | 12 | 21.9 | 0 | 0 | 0 | 7.99 | 73.1363 | 0 | 1 | 0.9 | 0 | 0 | 0 | 0 | 1 | 0.67 | 0 | 0 | 0 | 0 | 0 | 0 | 0 | 1 | 0.85 | 0 | 0 | 0 | 0 | 0 | 0 | 0 | 0 | 0 | 0 | 0 | 0 | 0 | 0 | 1 | 0.74 | 66.2 | 0 | 0 | 66.2 | 161.9813 | 0 | 1 | 0.4 | 33.01 | 0 | 33.01 | 0 | 0 | 80.7705 | 0 | 1 | 0.42
1975-12-13 | 1975 | 12 | 13 | 21.74 | 0 | 0 | 0 | 8.06 | 72.9161 | 0 | 1 | 0.9 | 0 | 0 | 0 | 0 | 1 | 0.67 | 0 | 0 | 0 | 0 | 0 | 0 | 0 | 1 | 0.85 | 0 | 0 | 0 | 0 | 0 | 0 | 0 | 0 | 0 | 0 | 0 | 0 | 0 | 0 | 1 | 0.74 | 64.2 | 0 | 0 | 64.2 | 157.0876 | 0 | 1 | 0.4 | 32.6 | 0 | 32.6 | 0 | 0 | 79.7672 | 0 | 1 | 0.42
1975-12-14 | 1975 | 12 | 14 | 18.53 | 0 | 0 | 0 | 7.85 | 64.5479 | 0 | 1 | 0.9 | 0 | 0 | 0 | 0 | 1 | 0.67 | 0 | 0 | 0 | 0 | 0 | 0 | 0 | 1 | 0.85 | 0 | 0 | 0 | 0 | 0 | 0 | 0 | 0 | 0 | 0 | 0 | 0 | 0 | 0 | 1 | 0.74 | 62 | 0 | 0 | 62 | 151.7046 | 0 | 1 | 0.4 | 32.18 | 0 | 32.18 | 0 | 0 | 78.7396 | 0 | 1 | 0.42
1975-12-15 | 1975 | 12 | 15 | 16.89 | 0 | 0 | 0 | 7.63 | 59.9967 | 0 | 1 | 0.9 | 0 | 0 | 0 | 0 | 1 | 0.67 | 0 | 0 | 0 | 0 | 0 | 0 | 0 | 1 | 0.85 | 0 | 0 | 0 | 0 | 0 | 0 | 0 | 0 | 0 | 0 | 0 | 0 | 0 | 0 | 1 | 0.74 | 59.1 | 0 | 0 | 59.1 | 144.6087 | 0 | 1 | 0.4 | 31.79 | 0 | 31.79 | 0 | 0 | 77.7853 | 0 | 1 | 0.42
1975-12-16 | 1975 | 12 | 16 | 15.93 | 0 | 0 | 0 | 7.51 | 57.3541 | 0 | 1 | 0.9 | 0 | 0 | 0 | 0 | 1 | 0.67 | 0 | 0 | 0 | 0 | 0 | 0 | 0 | 1 | 0.85 | 0 | 0 | 0 | 0 | 0 | 0 | 0 | 0 | 0 | 0 | 0 | 0 | 0 | 0 | 1 | 0.74 | 57.6 | 0 | 0 | 57.6 | 140.9384 | 0 | 1 | 0.4 | 31.44 | 0 | 31.44 | 0 | 0 | 76.9289 | 0 | 1 | 0.42
1975-12-17 | 1975 | 12 | 17 | 14.39 | 0 | 0 | 0 | 7.47 | 53.4881 | 0 | 1 | 0.9 | 0 | 0 | 0 | 0 | 1 | 0.67 | 0 | 0 | 0 | 0 | 0 | 0 | 0 | 1 | 0.85 | 0 | 0 | 0 | 0 | 0 | 0 | 0 | 0 | 0 | 0 | 0 | 0 | 0 | 0 | 1 | 0.74 | 57.3 | 0 | 0 | 57.3 | 140.2044 | 0 | 1 | 0.4 | 31.11 | 0 | 31.11 | 0 | 0 | 76.1214 | 0 | 1 | 0.42
1975-12-18 | 1975 | 12 | 18 | 15.3 | 0 | 0 | 0 | 7.1 | 54.8094 | 0 | 1 | 0.9 | 0 | 0 | 0 | 0 | 1 | 0.67 | 0 | 0 | 0 | 0 | 0 | 0 | 0 | 1 | 0.85 | 0 | 0 | 0 | 0 | 0 | 0 | 0 | 0 | 0 | 0 | 0 | 0 | 0 | 0 | 1 | 0.74 | 58.1 | 0 | 0 | 58.1 | 142.1619 | 0 | 1 | 0.4 | 30.77 | 0 | 30.77 | 0 | 0 | 75.2895 | 0 | 1 | 0.42
1975-12-19 | 1975 | 12 | 19 | 13.64 | 0 | 0 | 0 | 7.07 | 50.6742 | 0 | 1 | 0.9 | 0 | 0 | 0 | 0 | 1 | 0.67 | 0 | 0 | 0 | 0 | 0 | 0 | 0 | 1 | 0.85 | 0 | 0 | 0 | 0 | 0 | 0 | 0 | 0 | 0 | 0 | 0 | 0 | 0 | 0 | 1 | 0.74 | 57.2 | 0 | 0 | 57.2 | 139.9597 | 0 | 1 | 0.4 | 30.41 | 0 | 30.41 | 0 | 0 | 74.4086 | 0 | 1 | 0.42
1975-12-20 | 1975 | 12 | 20 | 12.99 | 0 | 0 | 0 | 7.13 | 49.2306 | 0 | 1 | 0.9 | 0 | 0 | 0 | 0 | 1 | 0.67 | 0 | 0 | 0 | 0 | 0 | 0 | 0 | 1 | 0.85 | 0 | 0 | 0 | 0 | 0 | 0 | 0 | 0 | 0 | 0 | 0 | 0 | 0 | 0 | 1 | 0.74 | 54.4 | 0 | 0 | 54.4 | 133.1085 | 0 | 1 | 0.4 | 30.09 | 0 | 30.09 | 0 | 0 | 73.6257 | 0 | 1 | 0.42
1975-12-21 | 1975 | 12 | 21 | 11.13 | 0 | 0 | 0 | 6.81 | 43.8965 | 0 | 1 | 0.9 | 0 | 0 | 0 | 0 | 1 | 0.67 | 4.86 | 0 | 0 | 0 | 0 | 11.8917 | 0 | 1 | 0.85 | 0 | 0 | 0 | 0 | 0 | 0 | 0 | 0 | 0 | 0 | 0 | 0 | 0 | 0 | 1 | 0.74 | 53.4 | 0 | 0 | 53.4 | 130.6617 | 0 | 1 | 0.4 | 29.77 | 0 | 29.77 | 0 | 0 | 72.8427 | 0 | 1 | 0.42
1975-12-22 | 1975 | 12 | 22 | 12.27 | 0 | 0 | 0 | 6.98 | 47.1018 | 0 | 1 | 0.9 | 0 | 0 | 0 | 0 | 1 | 0.67 | 0 | 0 | 0 | 0 | 0 | 0 | 0 | 1 | 0.85 | 0 | 0 | 0 | 0 | 0 | 0 | 0 | 0 | 0 | 0 | 0 | 0 | 0 | 0 | 1 | 0.74 | 53 | 0 | 0 | 53 | 129.6829 | 0 | 1 | 0.4 | 29.47 | 0 | 29.47 | 0 | 0 | 72.1086 | 0 | 1 | 0.42
1975-12-23 | 1975 | 12 | 23 | 12.31 | 0 | 0 | 0 | 6.65 | 46.3922 | 0 | 1 | 0.9 | 0 | 0 | 0 | 0 | 1 | 0.67 | 0 | 0 | 0 | 0 | 0 | 0 | 0 | 1 | 0.85 | 0 | 0 | 0 | 0 | 0 | 0 | 0 | 0 | 0 | 0 | 0 | 0 | 0 | 0 | 1 | 0.74 | 51.3 | 0 | 0 | 51.3 | 125.5233 | 0 | 1 | 0.4 | 29.2 | 0 | 29.2 | 0 | 0 | 71.448 | 0 | 1 | 0.42
1975-12-24 | 1975 | 12 | 24 | 11.09 | 0 | 0 | 0 | 6.67 | 43.456 | 0 | 1 | 0.9 | 0 | 0 | 0 | 0 | 1 | 0.67 | 0 | 0 | 0 | 0 | 0 | 0 | 0 | 1 | 0.85 | 0 | 0 | 0 | 0 | 0 | 0 | 0 | 0 | 0 | 0 | 0 | 0 | 0 | 0 | 1 | 0.74 | 51.2 | 0 | 0 | 51.2 | 125.2786 | 0 | 1 | 0.4 | 28.92 | 0 | 28.92 | 0 | 0 | 70.7628 | 0 | 1 | 0.42
1975-12-25 | 1975 | 12 | 25 | 12.19 | 0 | 0 | 0 | 6.6 | 45.9763 | 0 | 1 | 0.9 | 0 | 0 | 0 | 0 | 1 | 0.67 | 0 | 0 | 0 | 0 | 0 | 0 | 0 | 1 | 0.85 | 0 | 0 | 0 | 0 | 0 | 0 | 0 | 0 | 0 | 0 | 0 | 0 | 0 | 0 | 1 | 0.74 | 49.9 | 0 | 0 | 49.9 | 122.0977 | 0 | 1 | 0.4 | 28.63 | 0 | 28.63 | 0 | 0 | 70.0533 | 0 | 1 | 0.42
1975-12-26 | 1975 | 12 | 26 | 11.98 | 0 | 0 | 0 | 6.85 | 46.0741 | 0 | 1 | 0.9 | 0 | 0 | 0 | 0 | 1 | 0.67 | 0 | 0 | 0 | 0 | 0 | 0 | 0 | 1 | 0.85 | 0 | 0 | 0 | 0 | 0 | 0 | 0 | 0 | 0 | 0 | 0 | 0 | 0 | 0 | 1 | 0.74 | 48.4 | 0 | 0 | 48.4 | 118.4274 | 0 | 1 | 0.4 | 28.36 | 0 | 28.36 | 0 | 0 | 69.3926 | 0 | 1 | 0.42
1975-12-27 | 1975 | 12 | 27 | 14.35 | 0 | 0 | 0 | 6.81 | 51.7753 | 0 | 1 | 0.9 | 0 | 0 | 0 | 0 | 1 | 0.67 | 0 | 0 | 0 | 0 | 0 | 0 | 0 | 1 | 0.85 | 0 | 0 | 0 | 0 | 0 | 0 | 0 | 0 | 0 | 0 | 0 | 0 | 0 | 0 | 1 | 0.74 | 53.1 | 0 | 0 | 53.1 | 129.9276 | 0 | 1 | 0.4 | 28.14 | 0 | 28.14 | 0 | 0 | 68.8543 | 0 | 1 | 0.42
1975-12-28 | 1975 | 12 | 28 | 20.58 | 0 | 0 | 0 | 6.63 | 66.5787 | 0 | 1 | 0.9 | 0 | 0 | 0 | 0 | 1 | 0.67 | 0 | 0 | 0 | 0 | 0 | 0 | 0 | 1 | 0.85 | 0 | 0 | 0 | 0 | 0 | 0 | 0 | 0 | 0 | 0 | 0 | 0 | 0 | 0 | 1 | 0.74 | 51.8 | 0 | 0 | 51.8 | 126.7467 | 0 | 1 | 0.4 | 28.76 | 0 | 28.76 | 0 | 0 | 70.3713 | 0 | 1 | 0.42
1975-12-29 | 1975 | 12 | 29 | 20.09 | 0 | 0 | 0 | 6.9 | 66.0404 | 0 | 1 | 0.9 | 0 | 0 | 0 | 0 | 1 | 0.67 | 0 | 0 | 0 | 0 | 0 | 0 | 0 | 1 | 0.85 | 0 | 0 | 0 | 0 | 0 | 0 | 0 | 0 | 0 | 0 | 0 | 0 | 0 | 0 | 1 | 0.74 | 49.7 | 0 | 0 | 49.7 | 121.6083 | 0 | 1 | 0.4 | 28.46 | 0 | 28.46 | 0 | 0 | 69.6373 | 0 | 1 | 0.42
1975-12-30 | 1975 | 12 | 30 | 19.71 | 0 | 0 | 0 | 6.68 | 64.5723 | 0 | 1 | 0.9 | 0 | 0 | 0 | 0 | 1 | 0.67 | 0 | 0 | 0 | 0 | 0 | 0 | 0 | 1 | 0.85 | 0 | 0 | 0 | 0 | 0 | 0 | 0 | 0 | 0 | 0 | 0 | 0 | 0 | 0 | 1 | 0.74 | 47.1 | 0 | 0 | 47.1 | 115.2465 | 0 | 1 | 0.4 | 28.56 | 0 | 28.56 | 0 | 0 | 69.882 | 0 | 1 | 0.42
1975-12-31 | 1975 | 12 | 31 | 18.37 | 0 | 0 | 0 | 6.58 | 61.0489 | 0 | 1 | 0.9 | 0 | 0 | 0 | 0 | 1 | 0.67 | 13.04 | 0 | 0 | 0 | 0 | 31.9069 | 0 | 1 | 0.85 | 0 | 0 | 0 | 0 | 0 | 10.63 | 0 | 0 | 0 | 0 | 0 | 0 | 26.01 | 0 | 1 | 0.74 | 46.1 | 0 | 0 | 46.1 | 112.7997 | 0 | 1 | 0.4 | 28.45 | 0 | 28.45 | 0 | 0 | 69.6128 | 0 | 1 | 0.42
1976-01-01 | 1976 | 1 | 1 | 17.98 | 0 | 0 | 0 | 6.74 | 60.4861 | 0 | 1 | 0.9 | 0 | 0 | 0 | 0 | 1 | 0.67 | 0 | 0 | 0 | 0 | 0 | 0 | 0 | 1 | 0.85 | 0 | 0 | 0 | 0 | 0 | 0 | 0 | 0 | 0 | 0 | 0 | 0 | 0 | 0 | 1 | 0.74 | 45.9 | 0 | 0 | 45.9 | 112.3103 | 0 | 1 | 0.4 | 28.2 | 0 | 28.2 | 0 | 0 | 69.0011 | 0 | 1 | 0.42
1976-01-02 | 1976 | 1 | 2 | 17.68 | 0 | 0 | 0 | 6.5 | 59.1648 | 0 | 1 | 0.9 | 0 | 0 | 0 | 0 | 1 | 0.67 | 0 | 0 | 0 | 0 | 0 | 0 | 0 | 1 | 0.85 | 0 | 0 | 0 | 0 | 0 | 0 | 0 | 0 | 0 | 0 | 0 | 0 | 0 | 0 | 1 | 0.74 | 43.2 | 0 | 0 | 43.2 | 105.7038 | 0 | 1 | 0.4 | 27.94 | 0 | 27.94 | 0 | 0 | 68.3649 | 0 | 1 | 0.42
1976-01-03 | 1976 | 1 | 3 | 15.81 | 0 | 0 | 0 | 6.43 | 54.4179 | 0 | 1 | 0.9 | 0 | 0 | 0 | 0 | 1 | 0.67 | 0 | 0 | 0 | 0 | 0 | 0 | 0 | 1 | 0.85 | 0 | 0 | 0 | 0 | 0 | 0 | 0 | 0 | 0 | 0 | 0 | 0 | 0 | 0 | 1 | 0.74 | 42.2 | 0 | 0 | 42.2 | 103.257 | 0 | 1 | 0.4 | 27.7 | 0 | 27.7 | 0 | 0 | 67.7777 | 0 | 1 | 0.42
1976-01-04 | 1976 | 1 | 4 | 16.16 | 0 | 0 | 0 | 6.45 | 55.3232 | 0 | 1 | 0.9 | 0 | 0 | 0 | 0 | 1 | 0.67 | 0 | 0 | 0 | 0 | 0 | 0 | 0 | 1 | 0.85 | 0 | 0 | 0 | 0 | 0 | 0 | 0 | 0 | 0 | 0 | 0 | 0 | 0 | 0 | 1 | 0.74 | 41.2 | 0 | 0 | 41.2 | 100.8101 | 0 | 1 | 0.4 | 27.48 | 0 | 27.48 | 0 | 0 | 67.2394 | 0 | 1 | 0.42
1976-01-05 | 1976 | 1 | 5 | 11.83 | 0 | 0 | 0 | 6.43 | 44.6794 | 0 | 1 | 0.9 | 0 | 0 | 0 | 0 | 1 | 0.67 | 0 | 0 | 0 | 0 | 0 | 0 | 0 | 1 | 0.85 | 0 | 0 | 0 | 0 | 0 | 0 | 0 | 0 | 0 | 0 | 0 | 0 | 0 | 0 | 1 | 0.74 | 39.9 | 0 | 0 | 39.9 | 97.6292 | 0 | 1 | 0.4 | 27.25 | 0 | 27.25 | 0 | 0 | 66.6766 | 0 | 1 | 0.42
1976-01-06 | 1976 | 1 | 6 | 8.93 | 0 | 0 | 0 | 6.24 | 37.1187 | 0 | 1 | 0.9 | 0 | 0 | 0 | 0 | 1 | 0.67 | 0 | 0 | 0 | 0 | 0 | 0 | 0 | 1 | 0.85 | 0 | 0 | 0 | 0 | 0 | 0 | 0 | 0 | 0 | 0 | 0 | 0 | 0 | 0 | 1 | 0.74 | 37.9 | 0 | 0 | 37.9 | 92.7355 | 0 | 1 | 0.4 | 27.04 | 0 | 27.04 | 0 | 0 | 66.1628 | 0 | 1 | 0.42
1976-01-07 | 1976 | 1 | 7 | 9.28 | 0 | 0 | 0 | 6.15 | 37.7549 | 0 | 1 | 0.9 | 0 | 0 | 0 | 0 | 1 | 0.67 | 0 | 0 | 0 | 0 | 0 | 0 | 0 | 1 | 0.85 | 0 | 0 | 0 | 0 | 0 | 0 | 0 | 0 | 0 | 0 | 0 | 0 | 0 | 0 | 1 | 0.74 | 37.2 | 0 | 0 | 37.2 | 91.0227 | 0 | 1 | 0.4 | 26.82 | 0 | 26.82 | 0 | 0 | 65.6245 | 0 | 1 | 0.42
1976-01-08 | 1976 | 1 | 8 | 7.37 | 0 | 0 | 0 | 6 | 32.7144 | 0 | 1 | 0.9 | 0 | 0 | 0 | 0 | 1 | 0.67 | 0 | 0 | 0 | 0 | 0 | 0 | 0 | 1 | 0.85 | 0 | 0 | 0 | 0 | 0 | 0 | 0 | 0 | 0 | 0 | 0 | 0 | 0 | 0 | 1 | 0.74 | 36 | 0 | 0 | 36 | 88.0865 | 0 | 1 | 0.4 | 26.61 | 0 | 26.61 | 0 | 0 | 65.1106 | 0 | 1 | 0.42
1976-01-09 | 1976 | 1 | 9 | 7.01 | 0 | 0 | 0 | 6.14 | 32.1761 | 0 | 1 | 0.9 | 0 | 0 | 0 | 0 | 1 | 0.67 | 0 | 0 | 0 | 0 | 0 | 0 | 0 | 1 | 0.85 | 0 | 0 | 0 | 0 | 0 | 0 | 0 | 0 | 0 | 0 | 0 | 0 | 0 | 0 | 1 | 0.74 | 35 | 0 | 0 | 35 | 85.6397 | 0 | 1 | 0.4 | 26.38 | 0 | 26.38 | 0 | 0 | 64.5479 | 0 | 1 | 0.42
1976-01-10 | 1976 | 1 | 10 | 5.38 | 0 | 0 | 0 | 5.85 | 27.4781 | 0 | 1 | 0.9 | 0 | 0 | 0 | 0 | 1 | 0.67 | 0 | 0 | 0 | 0 | 0 | 0 | 0 | 1 | 0.85 | 0 | 0 | 0 | 0 | 0 | 0 | 0 | 0 | 0 | 0 | 0 | 0 | 0 | 0 | 1 | 0.74 | 32.4 | 0 | 0 | 32.4 | 79.2779 | 0 | 1 | 0.4 | 26.17 | 0 | 26.17 | 0 | 0 | 64.034 | 0 | 1 | 0.42
1976-01-11 | 1976 | 1 | 11 | 2.93 | 0 | 0 | 0 | 5.91 | 21.6301 | 0 | 1 | 0.9 | 0 | 0 | 0 | 0 | 1 | 0.67 | 0 | 0 | 0 | 0 | 0 | 0 | 0 | 1 | 0.85 | 0 | 0 | 0 | 0 | 0 | 0 | 0 | 0 | 0 | 0 | 0 | 0 | 0 | 0 | 1 | 0.74 | 31.4 | 0 | 0 | 31.4 | 76.831 | 0 | 1 | 0.4 | 25.97 | 0 | 25.97 | 0 | 0 | 63.5446 | 0 | 1 | 0.42
1976-01-12 | 1976 | 1 | 12 | 2.04 | 0 | 0 | 0 | 5.7 | 18.9386 | 0 | 1 | 0.9 | 0 | 0 | 0 | 0 | 1 | 0.67 | 0 | 0 | 0 | 0 | 0 | 0 | 0 | 1 | 0.85 | 0 | 0 | 0 | 0 | 0 | 0 | 0 | 0 | 0 | 0 | 0 | 0 | 0 | 0 | 1 | 0.74 | 30 | 0 | 0 | 30 | 73.4054 | 0 | 1 | 0.4 | 25.77 | 0 | 25.77 | 0 | 0 | 63.0553 | 0 | 1 | 0.42
1976-01-13 | 1976 | 1 | 13 | 2.51 | 0 | 0 | 0 | 5.83 | 20.4067 | 0 | 1 | 0.9 | 0 | 0 | 0 | 0 | 1 | 0.67 | 0 | 0 | 0 | 0 | 0 | 0 | 0 | 1 | 0.85 | 0 | 0 | 0 | 0 | 0 | 0 | 0 | 0 | 0 | 0 | 0 | 0 | 0 | 0 | 1 | 0.74 | 29.2 | 0 | 0 | 29.2 | 71.448 | 0 | 1 | 0.4 | 25.56 | 0 | 25.56 | 0 | 0 | 62.5414 | 0 | 1 | 0.42
1976-01-14 | 1976 | 1 | 14 | 1.48 | 0 | 0 | 0 | 5.76 | 17.7152 | 0 | 1 | 0.9 | 0 | 0 | 0 | 0 | 1 | 0.67 | 9.2 | 0 | 0 | 0 | 0 | 22.511 | 0 | 1 | 0.85 | 0 | 0 | 0 | 0 | 532.21 | 13.25 | 0 | 0 | 0 | 0 | 0 | 0 | 1334.6577 | 0 | 1 | 0.74 | 27.4 | 0 | 0 | 27.4 | 67.0436 | 0 | 1 | 0.4 | 28.42 | 0 | 28.42 | 0 | 0 | 69.5394 | 0 | 1 | 0.42
1976-01-15 | 1976 | 1 | 15 | 5.72 | 0 | 0 | 0 | 6.37 | 29.5824 | 0 | 1 | 0.9 | 0 | 0 | 0 | 0 | 1 | 0.67 | 0 | 0 | 0 | 0 | 0 | 0 | 0 | 1 | 0.85 | 0 | 0 | 0 | 0 | 4.84 | 0 | 0 | 0 | 0 | 0 | 0 | 0 | 11.8427 | 0 | 1 | 0.74 | 39.7 | 0 | 0 | 39.7 | 97.1399 | 0 | 1 | 0.4 | 28.09 | 0 | 28.09 | 0 | 0 | 68.732 | 0 | 1 | 0.42
1976-01-16 | 1976 | 1 | 16 | 26.72 | 0 | 0 | 0 | 6.88 | 82.2141 | 0 | 1 | 0.9 | 0 | 0 | 0 | 0 | 1 | 0.67 | 0 | 0 | 0 | 0 | 0 | 0 | 0 | 1 | 0.85 | 0 | 0 | 0 | 0 | 0 | 0 | 0 | 0 | 0 | 0 | 0 | 0 | 0 | 0 | 1 | 0.74 | 38.6 | 0 | 0 | 38.6 | 94.4483 | 0 | 1 | 0.4 | 27.86 | 0 | 27.86 | 0 | 0 | 68.1692 | 0 | 1 | 0.42
1976-01-17 | 1976 | 1 | 17 | 85.23 | 0 | 0 | 0 | 7.58 | 227.092 | 0 | 1 | 0.9 | 0 | 0 | 0 | 0 | 1 | 0.67 | 12.04 | 0 | 0 | 0 | 0 | 29.46 | 0 | 1 | 0.85 | 0 | 0 | 0 | 0 | 0 | 17.32 | 0 | 0 | 0 | 0 | 0 | 0 | 42.3794 | 0 | 1 | 0.74 | 39 | 0 | 0 | 39 | 95.4271 | 0 | 1 | 0.4 | 27.61 | 0 | 27.61 | 0 | 0 | 67.5575 | 0 | 1 | 0.42
1976-01-18 | 1976 | 1 | 18 | 91.58 | 0 | 0 | 0 | 7.18 | 241.6507 | 0 | 1 | 0.9 | 0 | 0 | 0 | 0 | 1 | 0.67 | 0 | 0 | 0 | 0 | 0 | 0 | 0 | 1 | 0.85 | 0 | 0 | 0 | 0 | 0 | 0 | 0 | 0 | 0 | 0 | 0 | 0 | 0 | 0 | 1 | 0.74 | 37 | 0 | 0 | 37 | 90.5334 | 0 | 1 | 0.4 | 27.35 | 0 | 27.35 | 0 | 0 | 66.9213 | 0 | 1 | 0.42
1976-01-19 | 1976 | 1 | 19 | 85.84 | 0 | 0 | 0 | 7.4 | 228.1441 | 0 | 1 | 0.9 | 0 | 0 | 0 | 0 | 1 | 0.67 | 0 | 0 | 0 | 0 | 0 | 0 | 0 | 1 | 0.85 | 0 | 0 | 0 | 0 | 0 | 0 | 0 | 0 | 0 | 0 | 0 | 0 | 0 | 0 | 1 | 0.74 | 33 | 0 | 0 | 33 | 80.746 | 0 | 1 | 0.4 | 27.1 | 0 | 27.1 | 0 | 0 | 66.3096 | 0 | 1 | 0.42
1976-01-20 | 1976 | 1 | 20 | 84.72 | 0 | 0 | 0 | 7.02 | 224.4738 | 0 | 1 | 0.9 | 0 | 0 | 0 | 0 | 1 | 0.67 | 0 | 0 | 0 | 0 | 0 | 0 | 0 | 1 | 0.85 | 0 | 0 | 0 | 0 | 0 | 0 | 0 | 0 | 0 | 0 | 0 | 0 | 0 | 0 | 1 | 0.74 | 30.4 | 0 | 0 | 30.4 | 74.3842 | 0 | 1 | 0.4 | 26.86 | 0 | 26.86 | 0 | 0 | 65.7223 | 0 | 1 | 0.42
1976-01-21 | 1976 | 1 | 21 | 76.36 | 0 | 0 | 0 | 7.15 | 204.3363 | 0 | 1 | 0.9 | 0 | 0 | 0 | 0 | 1 | 0.67 | 3.89 | 0 | 0 | 0 | 0 | 9.5182 | 0 | 1 | 0.85 | 0 | 0 | 0 | 0 | 0 | 5.59 | 0 | 0 | 0 | 0 | 0 | 0 | 13.6779 | 0 | 1 | 0.74 | 28 | 0 | 0 | 28 | 68.5117 | 0 | 1 | 0.4 | 26.63 | 0 | 26.63 | 0 | 0 | 65.1596 | 0 | 1 | 0.42
1976-01-22 | 1976 | 1 | 22 | 73.56 | 0 | 0 | 0 | 6.96 | 197.0202 | 0 | 1 | 0.9 | 0 | 0 | 0 | 0 | 1 | 0.67 | 26.15 | 0 | 0 | 0 | 0 | 63.9851 | 0 | 1 | 0.85 | 0 | 0 | 0 | 0 | 0 | 37.62 | 0 | 0 | 0 | 0 | 0 | 0 | 92.0504 | 0 | 1 | 0.74 | 27.7 | 0 | 0 | 27.7 | 67.7777 | 0 | 1 | 0.4 | 26.36 | 0 | 26.36 | 0 | 0 | 64.4989 | 0 | 1 | 0.42
1976-01-23 | 1976 | 1 | 23 | 70.58 | 0 | 0 | 0 | 6.79 | 189.3126 | 0 | 1 | 0.9 | 0 | 0 | 0 | 0 | 1 | 0.67 | 0 | 0 | 0 | 0 | 0 | 0 | 0 | 1 | 0.85 | 0 | 0 | 0 | 0 | 0 | 0 | 0 | 0 | 0 | 0 | 0 | 0 | 0 | 0 | 1 | 0.74 | 24.1 | 0 | 0 | 24.1 | 58.969 | 0 | 1 | 0.4 | 26.12 | 0 | 26.12 | 0 | 0 | 63.9117 | 0 | 1 | 0.42
1976-01-24 | 1976 | 1 | 24 | 63.31 | 0 | 0 | 0 | 6.56 | 170.9613 | 0 | 1 | 0.9 | 0 | 0 | 0 | 0 | 1 | 0.67 | 0 | 0 | 0 | 0 | 0 | 0 | 0 | 1 | 0.85 | 0 | 0 | 0 | 0 | 0 | 0 | 0 | 0 | 0 | 0 | 0 | 0 | 0 | 0 | 1 | 0.74 | 22.9 | 0 | 0 | 22.9 | 56.0328 | 0 | 1 | 0.4 | 25.92 | 0 | 25.92 | 0 | 0 | 63.4223 | 0 | 1 | 0.42
1976-01-25 | 1976 | 1 | 25 | 58.91 | 0 | 0 | 0 | 6.69 | 160.5132 | 0 | 1 | 0.9 | 0 | 0 | 0 | 0 | 1 | 0.67 | 0 | 0 | 0 | 0 | 0 | 0 | 0 | 1 | 0.85 | 0 | 0 | 0 | 0 | 0 | 0 | 0 | 0 | 0 | 0 | 0 | 0 | 0 | 0 | 1 | 0.74 | 22.3 | 0 | 0 | 22.3 | 54.5647 | 0 | 1 | 0.4 | 26.54 | 0 | 26.54 | 0 | 0 | 64.9393 | 0 | 1 | 0.42
1976-01-26 | 1976 | 1 | 26 | 51.54 | 0 | 0 | 0 | 6.46 | 141.9172 | 0 | 1 | 0.9 | 0 | 0 | 0 | 0 | 1 | 0.67 | 0 | 0 | 0 | 0 | 0 | 0 | 0 | 1 | 0.85 | 0 | 0 | 0 | 0 | 0 | 0 | 0 | 0 | 0 | 0 | 0 | 0 | 0 | 0 | 1 | 0.74 | 20.8 | 0 | 0 | 20.8 | 50.8944 | 0 | 1 | 0.4 | 26.27 | 0 | 26.27 | 0 | 0 | 64.2787 | 0 | 1 | 0.42
1976-01-27 | 1976 | 1 | 27 | 47.87 | 0 | 0 | 0 | 6.48 | 132.9862 | 0 | 1 | 0.9 | 0 | 0 | 0 | 0 | 1 | 0.67 | 90.66 | 0 | 0 | 0 | 0 | 221.8312 | 0 | 1 | 0.85 | 0 | 0 | 0 | 0 | 0 | 130.46 | 0 | 0 | 0 | 0 | 0 | 0 | 319.2158 | 0 | 1 | 0.74 | 19.2 | 0 | 0 | 19.2 | 46.9795 | 0 | 1 | 0.4 | 28.89 | 0 | 28.89 | 0 | 0 | 70.6894 | 0 | 1 | 0.42
1976-01-28 | 1976 | 1 | 28 | 42.72 | 0 | 0 | 0 | 6.42 | 120.2381 | 0 | 1 | 0.9 | 0 | 0 | 0 | 0 | 1 | 0.67 | 45 | 0 | 0 | 0 | 0 | 110.1082 | 0 | 1 | 0.85 | 0 | 0 | 0 | 0 | 0 | 22.4 | 0 | 0 | 0 | 0 | 0 | 0 | 54.8094 | 0 | 1 | 0.74 | 24.7 | 0 | 0 | 24.7 | 60.4371 | 0 | 1 | 0.4 | 28.51 | 0 | 28.51 | 0 | 0 | 69.7596 | 0 | 1 | 0.42
1976-01-29 | 1976 | 1 | 29 | 37.19 | 0 | 0 | 0 | 6.08 | 105.8751 | 0 | 1 | 0.9 | 0 | 0 | 0 | 0 | 1 | 0.67 | 0 | 0 | 0 | 0 | 0 | 0 | 0 | 1 | 0.85 | 0 | 0 | 0 | 0 | 0 | 0 | 0 | 0 | 0 | 0 | 0 | 0 | 0 | 0 | 1 | 0.74 | 22.7 | 0 | 0 | 22.7 | 55.5434 | 0 | 1 | 0.4 | 28.21 | 0 | 28.21 | 0 | 0 | 69.0256 | 0 | 1 | 0.42
1976-01-30 | 1976 | 1 | 30 | 35.51 | 0 | 0 | 0 | 6.12 | 101.8623 | 0 | 1 | 0.9 | 0 | 0 | 0 | 0 | 1 | 0.67 | 0 | 0 | 0 | 0 | 0 | 0 | 0 | 1 | 0.85 | 0 | 0 | 0 | 0 | 0 | 0 | 0 | 0 | 0 | 0 | 0 | 0 | 0 | 0 | 1 | 0.74 | 20.8 | 0 | 0 | 20.8 | 50.8944 | 0 | 1 | 0.4 | 27.93 | 0 | 27.93 | 0 | 0 | 68.3405 | 0 | 1 | 0.42
1976-01-31 | 1976 | 1 | 31 | 30.48 | 0 | 0 | 0 | 6.07 | 89.4323 | 0 | 1 | 0.9 | 0 | 0 | 0 | 0 | 1 | 0.67 | 0 | 0 | 0 | 0 | 0 | 0 | 0 | 1 | 0.85 | 0 | 0 | 0 | 0 | 0 | 0 | 0 | 0 | 0 | 0 | 0 | 0 | 0 | 0 | 1 | 0.74 | 19.7 | 0 | 0 | 19.7 | 48.2029 | 0 | 1 | 0.4 | 27.68 | 0 | 27.68 | 0 | 0 | 67.7288 | 0 | 1 | 0.42
1976-02-01 | 1976 | 2 | 1 | 28.57 | 0 | 0 | 0 | 5.82 | 84.1471 | 0 | 1 | 0.9 | 0 | 0 | 0 | 0 | 1 | 0.67 | 284.51 | 0 | 0 | 0 | 0 | 696.1527 | 0 | 1 | 0.85 | 0 | 0 | 0 | 0 | 0 | 339.67 | 0 | 0 | 0 | 0 | 0 | 0 | 831.1209 | 0 | 1 | 0.74 | 19.5 | 0 | 0 | 19.5 | 47.7135 | 0 | 1 | 0.4 | 28.53 | 0 | 28.53 | 0 | 0 | 69.8086 | 0 | 1 | 0.42
1976-02-02 | 1976 | 2 | 2 | 25.21 | 0 | 0 | 0 | 6.3 | 77.1002 | 0 | 1 | 0.9 | 0 | 0 | 0 | 0 | 1 | 0.67 | 37.51 | 0 | 0 | 0 | 0 | 91.7813 | 0 | 1 | 0.85 | 0 | 0 | 0 | 0 | 0 | 50.81 | 0 | 0 | 0 | 0 | 0 | 0 | 124.3243 | 0 | 1 | 0.74 | 24.8 | 0 | 0 | 24.8 | 60.6818 | 0 | 1 | 0.4 | 28.23 | 0 | 28.23 | 0 | 0 | 69.0745 | 0 | 1 | 0.42
1976-02-03 | 1976 | 2 | 3 | 29.19 | 0 | 0 | 0 | 6.22 | 86.6429 | 0 | 1 | 0.9 | 0 | 0 | 0 | 0 | 1 | 0.67 | 0 | 0 | 0 | 0 | 0 | 0 | 0 | 1 | 0.85 | 0 | 0 | 0 | 0 | 0 | 0 | 0 | 0 | 0 | 0 | 0 | 0 | 0 | 0 | 1 | 0.74 | 22.6 | 0 | 0 | 22.6 | 55.2988 | 0 | 1 | 0.4 | 27.97 | 0 | 27.97 | 0 | 0 | 68.4383 | 0 | 1 | 0.42
1976-02-04 | 1976 | 2 | 4 | 34.24 | 0 | 0 | 0 | 6.2 | 98.9505 | 0 | 1 | 0.9 | 0 | 0 | 0 | 0 | 1 | 0.67 | 0 | 0 | 0 | 0 | 0 | 0 | 0 | 1 | 0.85 | 0 | 0 | 0 | 0 | 0 | 0 | 0 | 0 | 0 | 0 | 0 | 0 | 0 | 0 | 1 | 0.74 | 20.6 | 0 | 0 | 20.6 | 50.4051 | 0 | 1 | 0.4 | 27.7 | 0 | 27.7 | 0 | 0 | 67.7777 | 0 | 1 | 0.42
1976-02-05 | 1976 | 2 | 5 | 29.15 | 0 | 0 | 0 | 6.02 | 86.0556 | 0 | 1 | 0.9 | 0 | 0 | 0 | 0 | 1 | 0.67 | 0 | 0 | 0 | 0 | 0 | 0 | 0 | 1 | 0.85 | 0 | 0 | 0 | 0 | 0 | 0 | 0 | 0 | 0 | 0 | 0 | 0 | 0 | 0 | 1 | 0.74 | 19 | 0 | 0 | 19 | 46.4901 | 0 | 1 | 0.4 | 27.43 | 0 | 27.43 | 0 | 0 | 67.117 | 0 | 1 | 0.42
1976-02-06 | 1976 | 2 | 6 | 28.97 | 0 | 0 | 0 | 6.07 | 85.7376 | 0 | 1 | 0.9 | 0 | 0 | 0 | 0 | 1 | 0.67 | 0 | 0 | 0 | 0 | 0 | 0 | 0 | 1 | 0.85 | 0 | 0 | 0 | 0 | 0 | 0 | 0 | 0 | 0 | 0 | 0 | 0 | 0 | 0 | 1 | 0.74 | 17.3 | 0 | 0 | 17.3 | 42.3305 | 0 | 1 | 0.4 | 27.2 | 0 | 27.2 | 0 | 0 | 66.5543 | 0 | 1 | 0.42
1976-02-07 | 1976 | 2 | 7 | 25.91 | 0 | 0 | 0 | 5.95 | 77.9566 | 0 | 1 | 0.9 | 0 | 0 | 0 | 0 | 1 | 0.67 | 0 | 0 | 0 | 0 | 0 | 0 | 0 | 1 | 0.85 | 0 | 0 | 0 | 0 | 0 | 0 | 0 | 0 | 0 | 0 | 0 | 0 | 0 | 0 | 1 | 0.74 | 17.1 | 0 | 0 | 17.1 | 41.8411 | 0 | 1 | 0.4 | 26.99 | 0 | 26.99 | 0 | 0 | 66.0404 | 0 | 1 | 0.42
1976-02-08 | 1976 | 2 | 8 | 20.34 | 0 | 0 | 0 | 5.82 | 64.0095 | 0 | 1 | 0.9 | 0 | 0 | 0 | 0 | 1 | 0.67 | 0 | 0 | 0 | 0 | 0 | 0 | 0 | 1 | 0.85 | 0 | 0 | 0 | 0 | 0 | 0 | 0 | 0 | 0 | 0 | 0 | 0 | 0 | 0 | 1 | 0.74 | 15.6 | 0 | 0 | 15.6 | 38.1708 | 0 | 1 | 0.4 | 26.73 | 0 | 26.73 | 0 | 0 | 65.4042 | 0 | 1 | 0.42
1976-02-09 | 1976 | 2 | 9 | 18.34 | 0 | 0 | 0 | 5.68 | 58.7733 | 0 | 1 | 0.9 | 0 | 0 | 0 | 0 | 1 | 0.67 | 0 | 0 | 0 | 0 | 0 | 0 | 0 | 1 | 0.85 | 0 | 0 | 0 | 0 | 0 | 0 | 0 | 0 | 0 | 0 | 0 | 0 | 0 | 0 | 1 | 0.74 | 13.3 | 0 | 0 | 13.3 | 32.5431 | 0 | 1 | 0.4 | 26.47 | 0 | 26.47 | 0 | 0 | 64.7681 | 0 | 1 | 0.42
1976-02-10 | 1976 | 2 | 10 | 15.92 | 0 | 0 | 0 | 5.92 | 53.4392 | 0 | 1 | 0.9 | 0 | 0 | 0 | 0 | 1 | 0.67 | 0 | 0 | 0 | 0 | 0 | 0 | 0 | 1 | 0.85 | 0 | 0 | 0 | 0 | 0 | 0 | 0 | 0 | 0 | 0 | 0 | 0 | 0 | 0 | 1 | 0.74 | 12.3 | 0 | 0 | 12.3 | 30.0962 | 0 | 1 | 0.4 | 26.23 | 0 | 26.23 | 0 | 0 | 64.1808 | 0 | 1 | 0.42
1976-02-11 | 1976 | 2 | 11 | 15.37 | 0 | 0 | 0 | 5.61 | 51.3349 | 0 | 1 | 0.9 | 0 | 0 | 0 | 0 | 1 | 0.67 | 0 | 0 | 0 | 0 | 0 | 0 | 0 | 1 | 0.85 | 0 | 0 | 0 | 0 | 0 | 0 | 0 | 0 | 0 | 0 | 0 | 0 | 0 | 0 | 1 | 0.74 | 11.8 | 0 | 0 | 11.8 | 28.8728 | 0 | 1 | 0.4 | 26.02 | 0 | 26.02 | 0 | 0 | 63.667 | 0 | 1 | 0.42
1976-02-12 | 1976 | 2 | 12 | 11.75 | 0 | 0 | 0 | 5.42 | 42.0124 | 0 | 1 | 0.9 | 0 | 0 | 0 | 0 | 1 | 0.67 | 0 | 0 | 0 | 0 | 0 | 0 | 0 | 1 | 0.85 | 0 | 0 | 0 | 0 | 0 | 0 | 0 | 0 | 0 | 0 | 0 | 0 | 0 | 0 | 1 | 0.74 | 12.3 | 0 | 0 | 12.3 | 30.0962 | 0 | 1 | 0.4 | 25.82 | 0 | 25.82 | 0 | 0 | 63.1776 | 0 | 1 | 0.42
1976-02-13 | 1976 | 2 | 13 | 11.85 | 0 | 0 | 0 | 5.6 | 42.6975 | 0 | 1 | 0.9 | 0 | 0 | 0 | 0 | 1 | 0.67 | 0 | 0 | 0 | 0 | 0 | 0 | 0 | 1 | 0.85 | 0 | 0 | 0 | 0 | 0 | 0 | 0 | 0 | 0 | 0 | 0 | 0 | 0 | 0 | 1 | 0.74 | 12.2 | 0 | 0 | 12.2 | 29.8515 | 0 | 1 | 0.4 | 25.6 | 0 | 25.6 | 0 | 0 | 62.6393 | 0 | 1 | 0.42
1976-02-14 | 1976 | 2 | 14 | 4.21 | 0 | 0 | 0 | 5.35 | 23.3919 | 0 | 1 | 0.9 | 0 | 0 | 0 | 0 | 1 | 0.67 | 0 | 0 | 0 | 0 | 0 | 0 | 0 | 1 | 0.85 | 0 | 0 | 0 | 0 | 0 | 0 | 0 | 0 | 0 | 0 | 0 | 0 | 0 | 0 | 1 | 0.74 | 10.4 | 0 | 0 | 10.4 | 25.4472 | 0 | 1 | 0.4 | 26.22 | 0 | 26.22 | 0 | 0 | 64.1564 | 0 | 1 | 0.42
1976-02-15 | 1976 | 2 | 15 | 1.6 | 0 | 0 | 0 | 5.39 | 17.1035 | 0 | 1 | 0.9 | 0 | 0 | 0 | 0 | 1 | 0.67 | 0 | 0 | 0 | 0 | 0 | 0 | 0 | 1 | 0.85 | 0 | 0 | 0 | 0 | 0 | 0 | 0 | 0 | 0 | 0 | 0 | 0 | 0 | 0 | 1 | 0.74 | 10 | 0 | 0 | 10 | 24.4685 | 0 | 1 | 0.4 | 25.95 | 0 | 25.95 | 0 | 0 | 63.4957 | 0 | 1 | 0.42
1976-02-16 | 1976 | 2 | 16 | 0 | 0 | 0 | 0 | 5.22 | 12.7725 | 0 | 1 | 0.9 | 0 | 0 | 0 | 0 | 1 | 0.67 | 0 | 0 | 0 | 0 | 0 | 0 | 0 | 1 | 0.85 | 0 | 0 | 0 | 0 | 0 | 0 | 0 | 0 | 0 | 0 | 0 | 0 | 0 | 0 | 1 | 0.74 | 9.9 | 0 | 0 | 9.9 | 24.2238 | 0 | 1 | 0.4 | 25.71 | 0 | 25.71 | 0 | 0 | 62.9085 | 0 | 1 | 0.42
1976-02-17 | 1976 | 2 | 17 | 0 | 0 | 0 | 0 | 5.27 | 12.8949 | 0 | 1 | 0.9 | 0 | 0 | 0 | 0 | 1 | 0.67 | 0 | 0 | 0 | 0 | 0 | 0 | 0 | 1 | 0.85 | 0 | 0 | 0 | 0 | 0 | 0 | 0 | 0 | 0 | 0 | 0 | 0 | 0 | 0 | 1 | 0.74 | 9.9 | 0 | 0 | 9.9 | 24.2238 | 0 | 1 | 0.4 | 25.47 | 0 | 25.47 | 0 | 0 | 62.3212 | 0 | 1 | 0.42
1976-02-18 | 1976 | 2 | 18 | 0 | 0 | 0 | 0 | 5.03 | 12.3076 | 0 | 1 | 0.9 | 0 | 0 | 0 | 0 | 1 | 0.67 | 0 | 0 | 0 | 0 | 0 | 0 | 0 | 1 | 0.85 | 0 | 0 | 0 | 0 | 0 | 0 | 0 | 0 | 0 | 0 | 0 | 0 | 0 | 0 | 1 | 0.74 | 9.8 | 0 | 0 | 9.8 | 23.9791 | 0 | 1 | 0.4 | 25.22 | 0 | 25.22 | 0 | 0 | 61.7095 | 0 | 1 | 0.42
1976-02-19 | 1976 | 2 | 19 | 0 | 0 | 0 | 0 | 5.28 | 12.9194 | 0 | 1 | 0.9 | 0 | 0 | 0 | 0 | 1 | 0.67 | 0 | 0 | 0 | 0 | 0 | 0 | 0 | 1 | 0.85 | 0 | 0 | 0 | 0 | 0 | 0 | 0 | 0 | 0 | 0 | 0 | 0 | 0 | 0 | 1 | 0.74 | 9.7 | 0 | 0 | 9.7 | 23.7344 | 0 | 1 | 0.4 | 24.99 | 0 | 24.99 | 0 | 0 | 61.1467 | 0 | 1 | 0.42
1976-02-20 | 1976 | 2 | 20 | 0 | 0 | 0 | 0 | 5 | 12.2342 | 0 | 1 | 0.9 | 0 | 0 | 0 | 0 | 1 | 0.67 | 0 | 0 | 0 | 0 | 0 | 0 | 0 | 1 | 0.85 | 0 | 0 | 0 | 0 | 0 | 0 | 0 | 0 | 0 | 0 | 0 | 0 | 0 | 0 | 1 | 0.74 | 9.5 | 0 | 0 | 9.5 | 23.2451 | 0 | 1 | 0.4 | 24.79 | 0 | 24.79 | 0 | 0 | 60.6574 | 0 | 1 | 0.42
1976-02-21 | 1976 | 2 | 21 | 0 | 0 | 0 | 0 | 5.51 | 13.4821 | 0 | 1 | 0.9 | 0 | 0 | 0 | 0 | 1 | 0.67 | 0 | 0 | 0 | 0 | 0 | 0 | 0 | 1 | 0.85 | 0 | 0 | 0 | 0 | 0 | 0 | 0 | 0 | 0 | 0 | 0 | 0 | 0 | 0 | 1 | 0.74 | 9.4 | 0 | 0 | 9.4 | 23.0004 | 0 | 1 | 0.4 | 24.56 | 0 | 24.56 | 0 | 0 | 60.0946 | 0 | 1 | 0.42
1976-02-22 | 1976 | 2 | 22 | 0 | 0 | 0 | 0 | 5.44 | 13.3109 | 0 | 1 | 0.9 | 0 | 0 | 0 | 0 | 1 | 0.67 | 0 | 0 | 0 | 0 | 0 | 0 | 0 | 1 | 0.85 | 0 | 0 | 0 | 0 | 0 | 0 | 0 | 0 | 0 | 0 | 0 | 0 | 0 | 0 | 1 | 0.74 | 9.3 | 0 | 0 | 9.3 | 22.7557 | 0 | 1 | 0.4 | 24.45 | 0 | 24.45 | 0 | 0 | 59.8254 | 0 | 1 | 0.42
1976-02-23 | 1976 | 2 | 23 | 0 | 0 | 0 | 0 | 5.34 | 13.0662 | 0 | 1 | 0.9 | 0 | 0 | 0 | 0 | 1 | 0.67 | 1.87 | 0 | 0 | 0 | 0 | 4.5756 | 0 | 1 | 0.85 | 0 | 0 | 0 | 0 | 0 | 0 | 0 | 0 | 0 | 0 | 0 | 0 | 0 | 0 | 1 | 0.74 | 9.4 | 0 | 0 | 9.4 | 23.0004 | 0 | 1 | 0.4 | 24.26 | 0 | 24.26 | 0 | 0 | 59.3605 | 0 | 1 | 0.42
1976-02-24 | 1976 | 2 | 24 | 0 | 0 | 0 | 0 | 5.41 | 13.2374 | 0 | 1 | 0.9 | 0 | 0 | 0 | 0 | 1 | 0.67 | 19.5 | 0 | 0 | 0 | 0 | 47.7135 | 0 | 1 | 0.85 | 0 | 0 | 0 | 0 | 0 | 12.95 | 0 | 0 | 0 | 0 | 0 | 0 | 31.6867 | 0 | 1 | 0.74 | 9.3 | 0 | 0 | 9.3 | 22.7557 | 0 | 1 | 0.4 | 25.81 | 0 | 25.81 | 0 | 0 | 63.1531 | 0 | 1 | 0.42
1976-02-25 | 1976 | 2 | 25 | 0 | 0 | 0 | 0 | 5.7 | 13.947 | 0 | 1 | 0.9 | 839.33 | 0 | 2053.7129 | 0 | 1 | 0.67 | 1428.8 | 0 | 0 | 0 | 0 | 3496.0564 | 0 | 1 | 0.85 | 0 | 0 | 0 | 0 | 2349.06 | 1403.9 | 0 | 0 | 0 | 0 | 0 | 0 | 9182.9227 | 0 | 1 | 0.74 | 9.9 | 0 | 0 | 9.9 | 24.2238 | 0 | 1 | 0.4 | 28.97 | 0 | 28.97 | 0 | 0 | 70.8852 | 0 | 1 | 0.42
1976-02-26 | 1976 | 2 | 26 | 9.29 | 66.75 | 0 | 0 | 15.34 | 223.593 | 0 | 1 | 0.9 | 1570.86 | 0 | 3843.6556 | 0 | 1 | 0.67 | 1688.21 | 0 | 0 | 0 | 0 | 4130.7933 | 0 | 1 | 0.85 | 0 | 0 | 0 | 0 | 1184.32 | 1771.12 | 0 | 0 | 0 | 0 | 0 | 0 | 7231.5125 | 0 | 1 | 0.74 | 41.6 | 0 | 0 | 41.6 | 101.7889 | 0 | 1 | 0.4 | 29.26 | 0 | 29.26 | 0 | 0 | 71.5948 | 0 | 1 | 0.42
1976-02-27 | 1976 | 2 | 27 | 104.54 | 42.19 | 0 | 0 | 12.09 | 388.6084 | 0 | 1 | 0.9 | 1468.94 | 0 | 3594.2729 | 0 | 1 | 0.67 | 1285 | 0 | 0 | 0 | 0 | 3144.1997 | 0 | 1 | 0.85 | 0 | 0 | 0 | 0 | 115.27 | 1257.22 | 0 | 0 | 0 | 0 | 0 | 0 | 3358.2744 | 0 | 1 | 0.74 | 36.6 | 0 | 0 | 36.6 | 89.5546 | 0 | 1 | 0.4 | 28.94 | 0 | 28.94 | 0 | 0 | 70.8118 | 0 | 1 | 0.42
1976-02-28 | 1976 | 2 | 28 | 212.9 | 50.07 | 0 | 0 | 20.27 | 693.0452 | 0 | 1 | 0.9 | 1319.91 | 0 | 3229.6191 | 0 | 1 | 0.67 | 1787.87 | 0 | 0 | 0 | 0 | 4374.6461 | 0 | 1 | 0.85 | 0 | 0 | 0 | 0 | 1208.98 | 1995.33 | 0 | 0 | 0 | 0 | 0 | 0 | 7840.4595 | 0 | 1 | 0.74 | 30.4 | 0 | 0 | 30.4 | 74.3842 | 0 | 1 | 0.4 | 30.01 | 0 | 30.01 | 0 | 0 | 73.4299 | 0 | 1 | 0.42
1976-02-29 | 1976 | 2 | 29 | 385.16 | 1287.6 | 0 | 0 | 26.96 | 4158.9565 | 0 | 1 | 0.9 | 1263.37 | 0 | 3091.2744 | 0 | 1 | 0.67 | 3375 | 0 | 0 | 0 | 0 | 8258.112 | 0 | 1 | 0.85 | 0 | 0 | 0 | 0 | 2251.09 | 2775 | 0 | 0 | 0 | 0 | 0 | 0 | 12298.0783 | 0 | 1 | 0.74 | 45 | 0 | 0 | 45 | 110.1082 | 0 | 1 | 0.4 | 29.94 | 0 | 29.94 | 0 | 0 | 73.2586 | 0 | 1 | 0.42
1976-03-01 | 1976 | 3 | 1 | 390.56 | 1016.42 | 0 | 0 | 32.81 | 3522.9473 | 0 | 1 | 0.9 | 636.5 | 0 | 1557.4188 | 0 | 1 | 0.67 | 1950.14 | 0 | 0 | 0 | 0 | 4771.6962 | 0 | 1 | 0.85 | 0 | 0 | 0 | 0 | 307.28 | 2160.59 | 0 | 0 | 0 | 0 | 0 | 0 | 6038.5028 | 0 | 1 | 0.74 | 53.3 | 0 | 0 | 53.3 | 130.417 | 0 | 1 | 0.4 | 30.14 | 0 | 30.14 | 0 | 0 | 73.748 | 0 | 1 | 0.42
1976-03-02 | 1976 | 3 | 2 | 411.47 | 481.63 | 0 | 0 | 16 | 2224.4295 | 0 | 1 | 0.9 | 945.47 | 0 | 2313.4214 | 0 | 1 | 0.67 | 865.07 | 0 | 0 | 0 | 0 | 2116.6948 | 0 | 1 | 0.85 | 0 | 0 | 0 | 0 | 0 | 708.79 | 0 | 0 | 0 | 0 | 0 | 0 | 1734.3014 | 0 | 1 | 0.74 | 45.7 | 0 | 0 | 45.7 | 111.821 | 0 | 1 | 0.4 | 29.79 | 0 | 29.79 | 0 | 0 | 72.8916 | 0 | 1 | 0.42
1976-03-03 | 1976 | 3 | 3 | 500.78 | 348.14 | 0 | 0 | 15.91 | 2116.1076 | 0 | 1 | 0.9 | 856.76 | 0 | 2096.3615 | 0 | 1 | 0.67 | 322.15 | 0 | 0 | 0 | 0 | 788.2521 | 0 | 1 | 0.85 | 0 | 0 | 0 | 0 | 0 | 1.2 | 0 | 0 | 0 | 0 | 0 | 0 | 2.9362 | 0 | 1 | 0.74 | 37.9 | 0 | 0 | 37.9 | 92.7355 | 0 | 1 | 0.4 | 30.85 | 0 | 30.85 | 0 | 0 | 75.4853 | 0 | 1 | 0.42
1976-03-04 | 1976 | 3 | 4 | 463.39 | 1.35 | 0 | 0 | 15.76 | 1175.7105 | 0 | 1 | 0.9 | 27 | 0 | 66.0649 | 0 | 1 | 0.67 | 15.63 | 0 | 0 | 0 | 0 | 38.2442 | 0 | 1 | 0.85 | 0 | 0 | 0 | 0 | 0 | 1.43 | 0 | 0 | 0 | 0 | 0 | 0 | 3.499 | 0 | 1 | 0.74 | 31.7 | 0 | 0 | 31.7 | 77.5651 | 0 | 1 | 0.4 | 30.38 | 0 | 30.38 | 0 | 0 | 74.3352 | 0 | 1 | 0.42
1976-03-05 | 1976 | 3 | 5 | 431.41 | 0.67 | 0 | 0 | 15.63 | 1095.4783 | 0 | 1 | 0.9 | 5.29 | 0 | 12.9438 | 0 | 1 | 0.67 | 14.96 | 0 | 0 | 0 | 0 | 36.6048 | 0 | 1 | 0.85 | 0 | 0 | 0 | 0 | 0 | 1.61 | 0 | 0 | 0 | 0 | 0 | 0 | 3.9394 | 0 | 1 | 0.74 | 25.8 | 0 | 0 | 25.8 | 63.1287 | 0 | 1 | 0.4 | 29.95 | 0 | 29.95 | 0 | 0 | 73.2831 | 0 | 1 | 0.42
1976-03-06 | 1976 | 3 | 6 | 403.87 | 0.83 | 0 | 0 | 15.53 | 1028.2389 | 0 | 1 | 0.9 | 30.97 | 0 | 75.7789 | 0 | 1 | 0.67 | 91.49 | 0 | 0 | 0 | 0 | 223.8621 | 0 | 1 | 0.85 | 0 | 0 | 0 | 0 | 119.73 | 101.04 | 0 | 0 | 0 | 0 | 0 | 0 | 540.1906 | 0 | 1 | 0.74 | 20 | 0 | 0 | 20 | 48.937 | 0 | 1 | 0.4 | 31.37 | 0 | 31.37 | 0 | 0 | 76.7576 | 0 | 1 | 0.42
1976-03-07 | 1976 | 3 | 7 | 375.4 | 0 | 0 | 0 | 15.42 | 956.2771 | 0 | 1 | 0.9 | 0 | 0 | 0 | 0 | 1 | 0.67 | 22.49 | 0 | 0 | 0 | 0 | 55.0296 | 0 | 1 | 0.85 | 0 | 0 | 0 | 0 | 0 | 14.31 | 0 | 0 | 0 | 0 | 0 | 0 | 35.0144 | 0 | 1 | 0.74 | 18.4 | 0 | 0 | 18.4 | 45.022 | 0 | 1 | 0.4 | 34.46 | 0 | 34.46 | 0 | 0 | 84.3184 | 0 | 1 | 0.42
1976-03-08 | 1976 | 3 | 8 | 351.75 | 0 | 0 | 0 | 15.36 | 898.2624 | 0 | 1 | 0.9 | 0 | 0 | 0 | 0 | 1 | 0.67 | 11.32 | 0 | 0 | 0 | 0 | 27.6983 | 0 | 1 | 0.85 | 0 | 0 | 0 | 0 | 0 | 1.48 | 0 | 0 | 0 | 0 | 0 | 0 | 3.6213 | 0 | 1 | 0.74 | 17.4 | 0 | 0 | 17.4 | 42.5752 | 0 | 1 | 0.4 | 33.93 | 0 | 33.93 | 0 | 0 | 83.0216 | 0 | 1 | 0.42
1976-03-09 | 1976 | 3 | 9 | 318.98 | 0 | 0 | 0 | 15.27 | 817.8589 | 0 | 1 | 0.9 | 0 | 0 | 0 | 0 | 1 | 0.67 | 10.69 | 0 | 0 | 0 | 0 | 26.1568 | 0 | 1 | 0.85 | 0 | 0 | 0 | 0 | 0 | 0 | 0 | 0 | 0 | 0 | 0 | 0 | 0 | 0 | 1 | 0.74 | 16.3 | 0 | 0 | 16.3 | 39.8836 | 0 | 1 | 0.4 | 33.38 | 0 | 33.38 | 0 | 0 | 81.6758 | 0 | 1 | 0.42
1976-03-10 | 1976 | 3 | 10 | 289.05 | 0 | 0 | 0 | 15.19 | 744.429 | 0 | 1 | 0.9 | 0 | 0 | 0 | 0 | 1 | 0.67 | 0 | 0 | 0 | 0 | 0 | 0 | 0 | 1 | 0.85 | 0 | 0 | 0 | 0 | 0 | 0 | 0 | 0 | 0 | 0 | 0 | 0 | 0 | 0 | 1 | 0.74 | 15.6 | 0 | 0 | 15.6 | 38.1708 | 0 | 1 | 0.4 | 32.87 | 0 | 32.87 | 0 | 0 | 80.4279 | 0 | 1 | 0.42
1976-03-11 | 1976 | 3 | 11 | 263.39 | 0 | 0 | 0 | 15.14 | 681.5206 | 0 | 1 | 0.9 | 0 | 0 | 0 | 0 | 1 | 0.67 | 0 | 0 | 0 | 0 | 0 | 0 | 0 | 1 | 0.85 | 0 | 0 | 0 | 0 | 0 | 0 | 0 | 0 | 0 | 0 | 0 | 0 | 0 | 0 | 1 | 0.74 | 26.2 | 0 | 0 | 26.2 | 64.1074 | 0 | 1 | 0.4 | 32.39 | 0 | 32.39 | 0 | 0 | 79.2534 | 0 | 1 | 0.42
1976-03-12 | 1976 | 3 | 12 | 236.25 | 0 | 0 | 0 | 15.11 | 615.0397 | 0 | 1 | 0.9 | 0 | 0 | 0 | 0 | 1 | 0.67 | 0 | 0 | 0 | 0 | 0 | 0 | 0 | 1 | 0.85 | 0 | 0 | 0 | 0 | 0 | 0 | 0 | 0 | 0 | 0 | 0 | 0 | 0 | 0 | 1 | 0.74 | 22.4 | 0 | 0 | 22.4 | 54.8094 | 0 | 1 | 0.4 | 31.88 | 0 | 31.88 | 0 | 0 | 78.0055 | 0 | 1 | 0.42
1976-03-13 | 1976 | 3 | 13 | 221.19 | 0 | 0 | 0 | 15.06 | 578.0678 | 0 | 1 | 0.9 | 0 | 0 | 0 | 0 | 1 | 0.67 | 0 | 0 | 0 | 0 | 0 | 0 | 0 | 1 | 0.85 | 0 | 0 | 0 | 0 | 0 | 0 | 0 | 0 | 0 | 0 | 0 | 0 | 0 | 0 | 1 | 0.74 | 17.8 | 0 | 0 | 17.8 | 43.5539 | 0 | 1 | 0.4 | 31.49 | 0 | 31.49 | 0 | 0 | 77.0512 | 0 | 1 | 0.42
1976-03-14 | 1976 | 3 | 14 | 198.15 | 0 | 0 | 0 | 15.02 | 521.5946 | 0 | 1 | 0.9 | 0 | 0 | 0 | 0 | 1 | 0.67 | 0 | 0 | 0 | 0 | 0 | 0 | 0 | 1 | 0.85 | 0 | 0 | 0 | 0 | 0 | 0 | 0 | 0 | 0 | 0 | 0 | 0 | 0 | 0 | 1 | 0.74 | 15.3 | 0 | 0 | 15.3 | 37.4368 | 0 | 1 | 0.4 | 31.01 | 0 | 31.01 | 0 | 0 | 75.8768 | 0 | 1 | 0.42
1976-03-15 | 1976 | 3 | 15 | 178.05 | 0 | 0 | 0 | 15.01 | 472.3885 | 0 | 1 | 0.9 | 0 | 0 | 0 | 0 | 1 | 0.67 | 0 | 0 | 0 | 0 | 0 | 0 | 0 | 1 | 0.85 | 0 | 0 | 0 | 0 | 0 | 0 | 0 | 0 | 0 | 0 | 0 | 0 | 0 | 0 | 1 | 0.74 | 10.3 | 0 | 0 | 10.3 | 25.2025 | 0 | 1 | 0.4 | 30.61 | 0 | 30.61 | 0 | 0 | 74.898 | 0 | 1 | 0.42
1976-03-16 | 1976 | 3 | 16 | 158.17 | 0 | 0 | 0 | 15 | 423.7207 | 0 | 1 | 0.9 | 0 | 0 | 0 | 0 | 1 | 0.67 | 0 | 0 | 0 | 0 | 0 | 0 | 0 | 1 | 0.85 | 0 | 0 | 0 | 0 | 0 | 0 | 0 | 0 | 0 | 0 | 0 | 0 | 0 | 0 | 1 | 0.74 | 9.9 | 0 | 0 | 9.9 | 24.2238 | 0 | 1 | 0.4 | 30.6 | 0 | 30.6 | 0 | 0 | 74.8735 | 0 | 1 | 0.42
1976-03-17 | 1976 | 3 | 17 | 138.21 | 0 | 0 | 0 | 14.96 | 374.7837 | 0 | 1 | 0.9 | 0 | 0 | 0 | 0 | 1 | 0.67 | 0 | 0 | 0 | 0 | 0 | 0 | 0 | 1 | 0.85 | 0 | 0 | 0 | 0 | 0 | 0 | 0 | 0 | 0 | 0 | 0 | 0 | 0 | 0 | 1 | 0.74 | 9.6 | 0 | 0 | 9.6 | 23.4897 | 0 | 1 | 0.4 | 30.13 | 0 | 30.13 | 0 | 0 | 73.7235 | 0 | 1 | 0.42
1976-03-18 | 1976 | 3 | 18 | 124.69 | 0 | 0 | 0 | 14.37 | 340.2587 | 0 | 1 | 0.9 | 0 | 0 | 0 | 0 | 1 | 0.67 | 0 | 0 | 0 | 0 | 0 | 0 | 0 | 1 | 0.85 | 0 | 0 | 0 | 0 | 0 | 0 | 0 | 0 | 0 | 0 | 0 | 0 | 0 | 0 | 1 | 0.74 | 9.5 | 0 | 0 | 9.5 | 23.2451 | 0 | 1 | 0.4 | 29.67 | 0 | 29.67 | 0 | 0 | 72.598 | 0 | 1 | 0.42
1976-03-19 | 1976 | 3 | 19 | 111.1 | 0 | 0 | 0 | 13.98 | 306.0517 | 0 | 1 | 0.9 | 0 | 0 | 0 | 0 | 1 | 0.67 | 0 | 0 | 0 | 0 | 0 | 0 | 0 | 1 | 0.85 | 0 | 0 | 0 | 0 | 0 | 0 | 0 | 0 | 0 | 0 | 0 | 0 | 0 | 0 | 1 | 0.74 | 9.2 | 0 | 0 | 9.2 | 22.511 | 0 | 1 | 0.4 | 29.25 | 0 | 29.25 | 0 | 0 | 71.5703 | 0 | 1 | 0.42
1976-03-20 | 1976 | 3 | 20 | 96.76 | 0 | 0 | 0 | 13.7 | 270.2788 | 0 | 1 | 0.9 | 0 | 0 | 0 | 0 | 1 | 0.67 | 0 | 0 | 0 | 0 | 0 | 0 | 0 | 1 | 0.85 | 0 | 0 | 0 | 0 | 0 | 0 | 0 | 0 | 0 | 0 | 0 | 0 | 0 | 0 | 1 | 0.74 | 9 | 0 | 0 | 9 | 22.0216 | 0 | 1 | 0.4 | 28.84 | 0 | 28.84 | 0 | 0 | 70.5671 | 0 | 1 | 0.42
1976-03-21 | 1976 | 3 | 21 | 85.57 | 0 | 0 | 0 | 13.09 | 241.406 | 0 | 1 | 0.9 | 0 | 0 | 0 | 0 | 1 | 0.67 | 0 | 0 | 0 | 0 | 0 | 0 | 0 | 1 | 0.85 | 0 | 0 | 0 | 0 | 0 | 0 | 0 | 0 | 0 | 0 | 0 | 0 | 0 | 0 | 1 | 0.74 | 8.9 | 0 | 0 | 8.9 | 21.7769 | 0 | 1 | 0.4 | 28.93 | 0 | 28.93 | 0 | 0 | 70.7873 | 0 | 1 | 0.42
1976-03-22 | 1976 | 3 | 22 | 88.61 | 0 | 0 | 0 | 13.22 | 249.1625 | 0 | 1 | 0.9 | 259.04 | 0 | 633.8315 | 0 | 1 | 0.67 | 149.52 | 0 | 0 | 0 | 0 | 365.8527 | 0 | 1 | 0.85 | 0 | 0 | 0 | 0 | 0 | 88.52 | 0 | 0 | 0 | 0 | 0 | 0 | 216.595 | 0 | 1 | 0.74 | 8.6 | 0 | 0 | 8.6 | 21.0429 | 0 | 1 | 0.4 | 28.83 | 0 | 28.83 | 0 | 0 | 70.5426 | 0 | 1 | 0.42
1976-03-23 | 1976 | 3 | 23 | 73.15 | 19.76 | 0 | 0 | 14.79 | 263.5255 | 0 | 1 | 0.9 | 805.76 | 0 | 1971.5722 | 0 | 1 | 0.67 | 224.25 | 0 | 0 | 0 | 0 | 548.7057 | 0 | 1 | 0.85 | 0 | 0 | 0 | 0 | 0 | 0 | 0 | 0 | 0 | 0 | 0 | 0 | 0 | 0 | 1 | 0.74 | 9.6 | 0 | 0 | 9.6 | 23.4897 | 0 | 1 | 0.4 | 28.45 | 0 | 28.45 | 0 | 0 | 69.6128 | 0 | 1 | 0.42
1976-03-24 | 1976 | 3 | 24 | 94.14 | 2.06 | 0 | 0 | 15 | 272.0895 | 0 | 1 | 0.9 | 41.12 | 0 | 100.6144 | 0 | 1 | 0.67 | 5.99 | 0 | 0 | 0 | 0 | 14.6566 | 0 | 1 | 0.85 | 0 | 0 | 0 | 0 | 0 | 0 | 0 | 0 | 0 | 0 | 0 | 0 | 0 | 0 | 1 | 0.74 | 9.5 | 0 | 0 | 9.5 | 23.2451 | 0 | 1 | 0.4 | 28.03 | 0 | 28.03 | 0 | 0 | 68.5851 | 0 | 1 | 0.42
1976-03-25 | 1976 | 3 | 25 | 92.51 | 0.08 | 0 | 0 | 14.99 | 263.2319 | 0 | 1 | 0.9 | 0.35 | 0 | 0.8564 | 0 | 1 | 0.67 | 1.03 | 0 | 0 | 0 | 0 | 2.5203 | 0 | 1 | 0.85 | 0 | 0 | 0 | 0 | 0 | 0 | 0 | 0 | 0 | 0 | 0 | 0 | 0 | 0 | 1 | 0.74 | 9.4 | 0 | 0 | 9.4 | 23.0004 | 0 | 1 | 0.4 | 27.64 | 0 | 27.64 | 0 | 0 | 67.6309 | 0 | 1 | 0.42
1976-03-26 | 1976 | 3 | 26 | 85.31 | 0 | 0 | 0 | 14.7 | 244.7093 | 0 | 1 | 0.9 | 0 | 0 | 0 | 0 | 1 | 0.67 | 0 | 0 | 0 | 0 | 0 | 0 | 0 | 1 | 0.85 | 0 | 0 | 0 | 0 | 0 | 0 | 0 | 0 | 0 | 0 | 0 | 0 | 0 | 0 | 1 | 0.74 | 9.3 | 0 | 0 | 9.3 | 22.7557 | 0 | 1 | 0.4 | 27.71 | 0 | 27.71 | 0 | 0 | 67.8022 | 0 | 1 | 0.42
1976-03-27 | 1976 | 3 | 27 | 79.66 | 0 | 0 | 0 | 14.23 | 229.7346 | 0 | 1 | 0.9 | 0 | 0 | 0 | 0 | 1 | 0.67 | 0 | 0 | 0 | 0 | 0 | 0 | 0 | 1 | 0.85 | 0 | 0 | 0 | 0 | 0 | 0 | 0 | 0 | 0 | 0 | 0 | 0 | 0 | 0 | 1 | 0.74 | 9 | 0 | 0 | 9 | 22.0216 | 0 | 1 | 0.4 | 27.52 | 0 | 27.52 | 0 | 0 | 67.3373 | 0 | 1 | 0.42
1976-03-28 | 1976 | 3 | 28 | 67.59 | 0 | 0 | 0 | 13.86 | 199.2958 | 0 | 1 | 0.9 | 0 | 0 | 0 | 0 | 1 | 0.67 | 0 | 0 | 0 | 0 | 0 | 0 | 0 | 1 | 0.85 | 0 | 0 | 0 | 0 | 0 | 0 | 0 | 0 | 0 | 0 | 0 | 0 | 0 | 0 | 1 | 0.74 | 8.7 | 0 | 0 | 8.7 | 21.2876 | 0 | 1 | 0.4 | 27.14 | 0 | 27.14 | 0 | 0 | 66.4075 | 0 | 1 | 0.42
1976-03-29 | 1976 | 3 | 29 | 60.95 | 0 | 0 | 0 | 13.77 | 182.8285 | 0 | 1 | 0.9 | 0 | 0 | 0 | 0 | 1 | 0.67 | 0 | 0 | 0 | 0 | 0 | 0 | 0 | 1 | 0.85 | 0 | 0 | 0 | 0 | 0 | 0 | 0 | 0 | 0 | 0 | 0 | 0 | 0 | 0 | 1 | 0.74 | 8.4 | 0 | 0 | 8.4 | 20.5535 | 0 | 1 | 0.4 | 26.78 | 0 | 26.78 | 0 | 0 | 65.5266 | 0 | 1 | 0.42
1976-03-30 | 1976 | 3 | 30 | 52.19 | 0 | 0 | 0 | 13.05 | 159.6324 | 0 | 1 | 0.9 | 0 | 0 | 0 | 0 | 1 | 0.67 | 0 | 0 | 0 | 0 | 0 | 0 | 0 | 1 | 0.85 | 0 | 0 | 0 | 0 | 0 | 0 | 0 | 0 | 0 | 0 | 0 | 0 | 0 | 0 | 1 | 0.74 | 8.2 | 0 | 0 | 8.2 | 20.0642 | 0 | 1 | 0.4 | 26.41 | 0 | 26.41 | 0 | 0 | 64.6213 | 0 | 1 | 0.42
1976-03-31 | 1976 | 3 | 31 | 44.74 | 0 | 0 | 0 | 12.7 | 140.5469 | 0 | 1 | 0.9 | 0 | 0 | 0 | 0 | 1 | 0.67 | 0 | 0 | 0 | 0 | 0 | 0 | 0 | 1 | 0.85 | 0 | 0 | 0 | 0 | 0 | 0 | 0 | 0 | 0 | 0 | 0 | 0 | 0 | 0 | 1 | 0.74 | 7.8 | 0 | 0 | 7.8 | 19.0854 | 0 | 1 | 0.4 | 26.47 | 0 | 26.47 | 0 | 0 | 64.7681 | 0 | 1 | 0.42
1976-04-01 | 1976 | 4 | 1 | 38.49 | 0 | 0 | 0 | 12.64 | 125.1073 | 0 | 1 | 0.9 | 0 | 0 | 0 | 0 | 1 | 0.67 | 0 | 0 | 0 | 0 | 0 | 0 | 0 | 1 | 0.85 | 0 | 0 | 0 | 0 | 0 | 0 | 0 | 0 | 0 | 0 | 0 | 0 | 0 | 0 | 1 | 0.74 | 7.5 | 0 | 0 | 7.5 | 18.3514 | 0 | 1 | 0.4 | 26.14 | 0 | 26.14 | 0 | 0 | 63.9606 | 0 | 1 | 0.42
1976-04-02 | 1976 | 4 | 2 | 31.05 | 0 | 0 | 0 | 11.89 | 105.0677 | 0 | 1 | 0.9 | 0 | 0 | 0 | 0 | 1 | 0.67 | 0 | 0 | 0 | 0 | 0 | 0 | 0 | 1 | 0.85 | 0 | 0 | 0 | 0 | 0 | 0 | 0 | 0 | 0 | 0 | 0 | 0 | 0 | 0 | 1 | 0.74 | 7.2 | 0 | 0 | 7.2 | 17.6173 | 0 | 1 | 0.4 | 25.81 | 0 | 25.81 | 0 | 0 | 63.1531 | 0 | 1 | 0.42
1976-04-03 | 1976 | 4 | 3 | 25.43 | 0 | 0 | 0 | 11.61 | 90.6312 | 0 | 1 | 0.9 | 0 | 0 | 0 | 0 | 1 | 0.67 | 0 | 0 | 0 | 0 | 0 | 0 | 0 | 1 | 0.85 | 0 | 0 | 0 | 0 | 0 | 0 | 0 | 0 | 0 | 0 | 0 | 0 | 0 | 0 | 1 | 0.74 | 7 | 0 | 0 | 7 | 17.1279 | 0 | 1 | 0.4 | 25.49 | 0 | 25.49 | 0 | 0 | 62.3702 | 0 | 1 | 0.42
1976-04-04 | 1976 | 4 | 4 | 21.98 | 0 | 0 | 0 | 11.17 | 81.113 | 0 | 1 | 0.9 | 0 | 0 | 0 | 0 | 1 | 0.67 | 0 | 0 | 0 | 0 | 0 | 0 | 0 | 1 | 0.85 | 0 | 0 | 0 | 0 | 0 | 0 | 0 | 0 | 0 | 0 | 0 | 0 | 0 | 0 | 1 | 0.74 | 6.7 | 0 | 0 | 6.7 | 16.3939 | 0 | 1 | 0.4 | 25.2 | 0 | 25.2 | 0 | 0 | 61.6606 | 0 | 1 | 0.42
1976-04-05 | 1976 | 4 | 5 | 17.15 | 0 | 0 | 0 | 10.93 | 68.7075 | 0 | 1 | 0.9 | 0 | 0 | 0 | 0 | 1 | 0.67 | 0 | 0 | 0 | 0 | 0 | 0 | 0 | 1 | 0.85 | 0 | 0 | 0 | 0 | 0 | 0 | 0 | 0 | 0 | 0 | 0 | 0 | 0 | 0 | 1 | 0.74 | 6.4 | 0 | 0 | 6.4 | 15.6598 | 0 | 1 | 0.4 | 24.97 | 0 | 24.97 | 0 | 0 | 61.0978 | 0 | 1 | 0.42
1976-04-06 | 1976 | 4 | 6 | 16.26 | 0 | 0 | 0 | 10.69 | 65.9426 | 0 | 1 | 0.9 | 0 | 0 | 0 | 0 | 1 | 0.67 | 748 | 0 | 0 | 0 | 0 | 1830.2423 | 0 | 1 | 0.85 | 0 | 0 | 0 | 0 | 521.08 | 1075.1 | 0 | 0 | 0 | 0 | 0 | 0 | 3905.6098 | 0 | 1 | 0.74 | 6.2 | 0 | 0 | 6.2 | 15.1705 | 0 | 1 | 0.4 | 33.51 | 0 | 33.51 | 0 | 0 | 81.9939 | 0 | 1 | 0.42
1976-04-07 | 1976 | 4 | 7 | 16.98 | 0 | 0 | 0 | 10.92 | 68.2671 | 0 | 1 | 0.9 | 175.49 | 0 | 429.3974 | 0 | 1 | 0.67 | 121.49 | 0 | 0 | 0 | 0 | 297.2676 | 0 | 1 | 0.85 | 0 | 0 | 0 | 0 | 88.52 | 76.86 | 0 | 0 | 0 | 0 | 0 | 0 | 404.6597 | 0 | 1 | 0.74 | 8.7 | 0 | 0 | 8.7 | 21.2876 | 0 | 1 | 0.4 | 32.79 | 0 | 32.79 | 0 | 0 | 80.2321 | 0 | 1 | 0.42
1976-04-08 | 1976 | 4 | 8 | 43.61 | 2.71 | 0 | 0 | 10.82 | 139.8129 | 0 | 1 | 0.9 | 105.27 | 0 | 257.5797 | 0 | 1 | 0.67 | 26.6 | 0 | 0 | 0 | 0 | 65.0862 | 0 | 1 | 0.85 | 0 | 0 | 0 | 0 | 0 | 0 | 0 | 0 | 0 | 0 | 0 | 0 | 0 | 0 | 1 | 0.74 | 8.9 | 0 | 0 | 8.9 | 21.7769 | 0 | 1 | 0.4 | 32.37 | 0 | 32.37 | 0 | 0 | 79.2045 | 0 | 1 | 0.42
1976-04-09 | 1976 | 4 | 9 | 47.56 | 0.49 | 0 | 0 | 10.97 | 144.413 | 0 | 1 | 0.9 | 35.47 | 0 | 86.7897 | 0 | 1 | 0.67 | 9.46 | 0 | 0 | 0 | 0 | 23.1472 | 0 | 1 | 0.85 | 0 | 0 | 0 | 0 | 0 | 0.06 | 0 | 0 | 0 | 0 | 0 | 0 | 0.14681 | 0 | 1 | 0.74 | 9 | 0 | 0 | 9 | 22.0216 | 0 | 1 | 0.4 | 31.92 | 0 | 31.92 | 0 | 0 | 78.1034 | 0 | 1 | 0.42
1976-04-10 | 1976 | 4 | 10 | 53.27 | 0.18 | 0 | 0 | 10.82 | 157.2589 | 0 | 1 | 0.9 | 0.85 | 0 | 2.0798 | 0 | 1 | 0.67 | 1.53 | 0 | 0 | 0 | 0 | 3.7437 | 0 | 1 | 0.85 | 0 | 0 | 0 | 0 | 0 | 0 | 0 | 0 | 0 | 0 | 0 | 0 | 0 | 0 | 1 | 0.74 | 9 | 0 | 0 | 9 | 22.0216 | 0 | 1 | 0.4 | 31.4 | 0 | 31.4 | 0 | 0 | 76.831 | 0 | 1 | 0.42
1976-04-11 | 1976 | 4 | 11 | 55.11 | 0 | 0 | 0 | 10.44 | 160.3909 | 0 | 1 | 0.9 | 0 | 0 | 0 | 0 | 1 | 0.67 | 0 | 0 | 0 | 0 | 0 | 0 | 0 | 1 | 0.85 | 0 | 0 | 0 | 0 | 0 | 0 | 0 | 0 | 0 | 0 | 0 | 0 | 0 | 0 | 1 | 0.74 | 8.9 | 0 | 0 | 8.9 | 21.7769 | 0 | 1 | 0.4 | 30.91 | 0 | 30.91 | 0 | 0 | 75.6321 | 0 | 1 | 0.42
1976-04-12 | 1976 | 4 | 12 | 51.77 | 0 | 0 | 0 | 10.45 | 152.2429 | 0 | 1 | 0.9 | 0 | 0 | 0 | 0 | 1 | 0.67 | 0 | 0 | 0 | 0 | 0 | 0 | 0 | 1 | 0.85 | 0 | 0 | 0 | 0 | 0 | 0 | 0 | 0 | 0 | 0 | 0 | 0 | 0 | 0 | 1 | 0.74 | 8.8 | 0 | 0 | 8.8 | 21.5323 | 0 | 1 | 0.4 | 30.45 | 0 | 30.45 | 0 | 0 | 74.5065 | 0 | 1 | 0.42
1976-04-13 | 1976 | 4 | 13 | 42.44 | 0 | 0 | 0 | 10.08 | 128.5085 | 0 | 1 | 0.9 | 0 | 0 | 0 | 0 | 1 | 0.67 | 0 | 0 | 0 | 0 | 0 | 0 | 0 | 1 | 0.85 | 0 | 0 | 0 | 0 | 0 | 0 | 0 | 0 | 0 | 0 | 0 | 0 | 0 | 0 | 1 | 0.74 | 8.8 | 0 | 0 | 8.8 | 21.5323 | 0 | 1 | 0.4 | 30 | 0 | 30 | 0 | 0 | 73.4054 | 0 | 1 | 0.42
1976-04-14 | 1976 | 4 | 14 | 40.32 | 0 | 0 | 0 | 9.43 | 121.7307 | 0 | 1 | 0.9 | 0 | 0 | 0 | 0 | 1 | 0.67 | 0 | 0 | 0 | 0 | 0 | 0 | 0 | 1 | 0.85 | 0 | 0 | 0 | 0 | 0 | 0 | 0 | 0 | 0 | 0 | 0 | 0 | 0 | 0 | 1 | 0.74 | 8.6 | 0 | 0 | 8.6 | 21.0429 | 0 | 1 | 0.4 | 29.56 | 0 | 29.56 | 0 | 0 | 72.3288 | 0 | 1 | 0.42
1976-04-15 | 1976 | 4 | 15 | 34.13 | 0 | 0 | 0 | 9.51 | 106.7804 | 0 | 1 | 0.9 | 0 | 0 | 0 | 0 | 1 | 0.67 | 0 | 0 | 0 | 0 | 0 | 0 | 0 | 1 | 0.85 | 0 | 0 | 0 | 0 | 0 | 0 | 0 | 0 | 0 | 0 | 0 | 0 | 0 | 0 | 1 | 0.74 | 8.4 | 0 | 0 | 8.4 | 20.5535 | 0 | 1 | 0.4 | 29.12 | 0 | 29.12 | 0 | 0 | 71.2522 | 0 | 1 | 0.42
1976-04-16 | 1976 | 4 | 16 | 27.31 | 0 | 0 | 0 | 8.9 | 88.6004 | 0 | 1 | 0.9 | 0 | 0 | 0 | 0 | 1 | 0.67 | 0 | 0 | 0 | 0 | 0 | 0 | 0 | 1 | 0.85 | 0 | 0 | 0 | 0 | 0 | 0 | 0 | 0 | 0 | 0 | 0 | 0 | 0 | 0 | 1 | 0.74 | 8.1 | 0 | 0 | 8.1 | 19.8195 | 0 | 1 | 0.4 | 29.15 | 0 | 29.15 | 0 | 0 | 71.3256 | 0 | 1 | 0.42
1976-04-17 | 1976 | 4 | 17 | 23 | 0 | 0 | 0 | 8.81 | 77.8342 | 0 | 1 | 0.9 | 0 | 0 | 0 | 0 | 1 | 0.67 | 0 | 0 | 0 | 0 | 0 | 0 | 0 | 1 | 0.85 | 0 | 0 | 0 | 0 | 0 | 0 | 0 | 0 | 0 | 0 | 0 | 0 | 0 | 0 | 1 | 0.74 | 7.7 | 0 | 0 | 7.7 | 18.8407 | 0 | 1 | 0.4 | 28.69 | 0 | 28.69 | 0 | 0 | 70.2001 | 0 | 1 | 0.42
1976-04-18 | 1976 | 4 | 18 | 19.75 | 0 | 0 | 0 | 8.47 | 69.0501 | 0 | 1 | 0.9 | 0 | 0 | 0 | 0 | 1 | 0.67 | 0 | 0 | 0 | 0 | 0 | 0 | 0 | 1 | 0.85 | 0 | 0 | 0 | 0 | 0 | 0 | 0 | 0 | 0 | 0 | 0 | 0 | 0 | 0 | 1 | 0.74 | 7.4 | 0 | 0 | 7.4 | 18.1067 | 0 | 1 | 0.4 | 28.27 | 0 | 28.27 | 0 | 0 | 69.1724 | 0 | 1 | 0.42
1976-04-19 | 1976 | 4 | 19 | 14.43 | 0 | 0 | 0 | 8.17 | 55.2988 | 0 | 1 | 0.9 | 0 | 0 | 0 | 0 | 1 | 0.67 | 0 | 0 | 0 | 0 | 0 | 0 | 0 | 1 | 0.85 | 0 | 0 | 0 | 0 | 0 | 0 | 0 | 0 | 0 | 0 | 0 | 0 | 0 | 0 | 1 | 0.74 | 7 | 0 | 0 | 7 | 17.1279 | 0 | 1 | 0.4 | 27.86 | 0 | 27.86 | 0 | 0 | 68.1692 | 0 | 1 | 0.42
1976-04-20 | 1976 | 4 | 20 | 9.15 | 0 | 0 | 0 | 7.67 | 41.156 | 0 | 1 | 0.9 | 0 | 0 | 0 | 0 | 1 | 0.67 | 0 | 0 | 0 | 0 | 0 | 0 | 0 | 1 | 0.85 | 0 | 0 | 0 | 0 | 0 | 0 | 0 | 0 | 0 | 0 | 0 | 0 | 0 | 0 | 1 | 0.74 | 6.7 | 0 | 0 | 6.7 | 16.3939 | 0 | 1 | 0.4 | 27.57 | 0 | 27.57 | 0 | 0 | 67.4596 | 0 | 1 | 0.42
1976-04-21 | 1976 | 4 | 21 | 6.19 | 0 | 0 | 0 | 7.6 | 33.742 | 0 | 1 | 0.9 | 0 | 0 | 0 | 0 | 1 | 0.67 | 0 | 0 | 0 | 0 | 0 | 0 | 0 | 1 | 0.85 | 0 | 0 | 0 | 0 | 0 | 0 | 0 | 0 | 0 | 0 | 0 | 0 | 0 | 0 | 1 | 0.74 | 6.4 | 0 | 0 | 6.4 | 15.6598 | 0 | 1 | 0.4 | 27.2 | 0 | 27.2 | 0 | 0 | 66.5543 | 0 | 1 | 0.42
1976-04-22 | 1976 | 4 | 22 | 3.39 | 0 | 0 | 0 | 7.36 | 26.3036 | 0 | 1 | 0.9 | 0 | 0 | 0 | 0 | 1 | 0.67 | 0 | 0 | 0 | 0 | 0 | 0 | 0 | 1 | 0.85 | 0 | 0 | 0 | 0 | 0 | 0 | 0 | 0 | 0 | 0 | 0 | 0 | 0 | 0 | 1 | 0.74 | 6.4 | 0 | 0 | 6.4 | 15.6598 | 0 | 1 | 0.4 | 27.36 | 0 | 27.36 | 0 | 0 | 66.9458 | 0 | 1 | 0.42
1976-04-23 | 1976 | 4 | 23 | 1.38 | 0 | 0 | 0 | 7.05 | 20.6269 | 0 | 1 | 0.9 | 0 | 0 | 0 | 0 | 1 | 0.67 | 0 | 0 | 0 | 0 | 0 | 0 | 0 | 1 | 0.85 | 0 | 0 | 0 | 0 | 0 | 0 | 0 | 0 | 0 | 0 | 0 | 0 | 0 | 0 | 1 | 0.74 | 6.2 | 0 | 0 | 6.2 | 15.1705 | 0 | 1 | 0.4 | 26.98 | 0 | 26.98 | 0 | 0 | 66.016 | 0 | 1 | 0.42
1976-04-24 | 1976 | 4 | 24 | 0 | 0 | 0 | 0 | 6.69 | 16.3694 | 0 | 1 | 0.9 | 0 | 0 | 0 | 0 | 1 | 0.67 | 0 | 0 | 0 | 0 | 0 | 0 | 0 | 1 | 0.85 | 0 | 0 | 0 | 0 | 0 | 0 | 0 | 0 | 0 | 0 | 0 | 0 | 0 | 0 | 1 | 0.74 | 6 | 0 | 0 | 6 | 14.6811 | 0 | 1 | 0.4 | 27.21 | 0 | 27.21 | 0 | 0 | 66.5787 | 0 | 1 | 0.42
1976-04-25 | 1976 | 4 | 25 | 0 | 0 | 0 | 0 | 6.78 | 16.5896 | 0 | 1 | 0.9 | 0 | 0 | 0 | 0 | 1 | 0.67 | 0 | 0 | 0 | 0 | 0 | 0 | 0 | 1 | 0.85 | 0 | 0 | 0 | 0 | 0 | 0 | 0 | 0 | 0 | 0 | 0 | 0 | 0 | 0 | 1 | 0.74 | 5.6 | 0 | 0 | 5.6 | 13.7023 | 0 | 1 | 0.4 | 26.79 | 0 | 26.79 | 0 | 0 | 65.5511 | 0 | 1 | 0.42
1976-04-26 | 1976 | 4 | 26 | 0 | 0 | 0 | 0 | 6.25 | 15.2928 | 0 | 1 | 0.9 | 0 | 0 | 0 | 0 | 1 | 0.67 | 0 | 0 | 0 | 0 | 0 | 0 | 0 | 1 | 0.85 | 0 | 0 | 0 | 0 | 0 | 0 | 0 | 0 | 0 | 0 | 0 | 0 | 0 | 0 | 1 | 0.74 | 5.5 | 0 | 0 | 5.5 | 13.4577 | 0 | 1 | 0.4 | 26.42 | 0 | 26.42 | 0 | 0 | 64.6457 | 0 | 1 | 0.42
1976-04-27 | 1976 | 4 | 27 | 0 | 0 | 0 | 0 | 6.14 | 15.0236 | 0 | 1 | 0.9 | 0 | 0 | 0 | 0 | 1 | 0.67 | 0 | 0 | 0 | 0 | 0 | 0 | 0 | 1 | 0.85 | 0 | 0 | 0 | 0 | 0 | 0 | 0 | 0 | 0 | 0 | 0 | 0 | 0 | 0 | 1 | 0.74 | 5.3 | 0 | 0 | 5.3 | 12.9683 | 0 | 1 | 0.4 | 26.57 | 0 | 26.57 | 0 | 0 | 65.0128 | 0 | 1 | 0.42
1976-04-28 | 1976 | 4 | 28 | 0 | 0 | 0 | 0 | 6 | 14.6811 | 0 | 1 | 0.9 | 0 | 0 | 0 | 0 | 1 | 0.67 | 0 | 0 | 0 | 0 | 0 | 0 | 0 | 1 | 0.85 | 0 | 0 | 0 | 0 | 0 | 0 | 0 | 0 | 0 | 0 | 0 | 0 | 0 | 0 | 1 | 0.74 | 5 | 0 | 0 | 5 | 12.2342 | 0 | 1 | 0.4 | 26.19 | 0 | 26.19 | 0 | 0 | 64.0829 | 0 | 1 | 0.42
1976-04-29 | 1976 | 4 | 29 | 0 | 0 | 0 | 0 | 5.68 | 13.8981 | 0 | 1 | 0.9 | 0 | 0 | 0 | 0 | 1 | 0.67 | 0 | 0 | 0 | 0 | 0 | 0 | 0 | 1 | 0.85 | 0 | 0 | 0 | 0 | 0 | 0 | 0 | 0 | 0 | 0 | 0 | 0 | 0 | 0 | 1 | 0.74 | 4.7 | 0 | 0 | 4.7 | 11.5002 | 0 | 1 | 0.4 | 25.84 | 0 | 25.84 | 0 | 0 | 63.2266 | 0 | 1 | 0.42
1976-04-30 | 1976 | 4 | 30 | 0 | 0 | 0 | 0 | 5.62 | 13.7513 | 0 | 1 | 0.9 | 0 | 0 | 0 | 0 | 1 | 0.67 | 0 | 0 | 0 | 0 | 0 | 0 | 0 | 1 | 0.85 | 0 | 0 | 0 | 0 | 0 | 0 | 0 | 0 | 0 | 0 | 0 | 0 | 0 | 0 | 1 | 0.74 | 4.5 | 0 | 0 | 4.5 | 11.0108 | 0 | 1 | 0.4 | 25.51 | 0 | 25.51 | 0 | 0 | 62.4191 | 0 | 1 | 0.42
1976-05-01 | 1976 | 5 | 1 | 0 | 0 | 0 | 0 | 5.54 | 13.5555 | 0 | 1 | 0.9 | 0 | 0 | 0 | 0 | 1 | 0.67 | 0 | 0 | 0 | 0 | 0 | 0 | 0 | 1 | 0.85 | 0 | 0 | 0 | 0 | 0 | 0 | 0 | 0 | 0 | 0 | 0 | 0 | 0 | 0 | 1 | 0.74 | 4.2 | 0 | 0 | 4.2 | 10.2768 | 0 | 1 | 0.4 | 27.21 | 0 | 27.21 | 0 | 0 | 66.5787 | 0 | 1 | 0.42
1976-05-02 | 1976 | 5 | 2 | 0 | 0 | 0 | 0 | 7.23 | 17.6907 | 0 | 1 | 0.9 | 0 | 0 | 0 | 0 | 1 | 0.67 | 12.37 | 0 | 0 | 0 | 0 | 30.2675 | 0 | 1 | 0.85 | 0 | 0 | 0 | 0 | 0 | 0 | 0 | 0 | 0 | 0 | 0 | 0 | 0 | 0 | 1 | 0.74 | 4.5 | 0 | 0 | 4.5 | 11.0108 | 0 | 1 | 0.4 | 28.74 | 0 | 28.74 | 0 | 0 | 70.3224 | 0 | 1 | 0.42
1976-05-03 | 1976 | 5 | 3 | 43.62 | 0 | 0 | 0 | 9.21 | 129.267 | 0 | 1 | 0.9 | 0 | 0 | 0 | 0 | 1 | 0.67 | 13.63 | 0 | 0 | 0 | 0 | 33.3505 | 0 | 1 | 0.85 | 0 | 0 | 0 | 0 | 0 | 2.72 | 0 | 0 | 0 | 0 | 0 | 0 | 6.6554 | 0 | 1 | 0.74 | 6.2 | 0 | 0 | 6.2 | 15.1705 | 0 | 1 | 0.4 | 33.63 | 0 | 33.63 | 0 | 0 | 82.2875 | 0 | 1 | 0.42
1976-05-04 | 1976 | 5 | 4 | 95.22 | 0 | 0 | 0 | 10.14 | 257.7999 | 0 | 1 | 0.9 | 0 | 0 | 0 | 0 | 1 | 0.67 | 0 | 0 | 0 | 0 | 0 | 0 | 0 | 1 | 0.85 | 0 | 0 | 0 | 0 | 0 | 0 | 0 | 0 | 0 | 0 | 0 | 0 | 0 | 0 | 1 | 0.74 | 7.4 | 0 | 0 | 7.4 | 18.1067 | 0 | 1 | 0.4 | 32.92 | 0 | 32.92 | 0 | 0 | 80.5502 | 0 | 1 | 0.42
1976-05-05 | 1976 | 5 | 5 | 152.17 | 0 | 0 | 0 | 9.64 | 395.9245 | 0 | 1 | 0.9 | 0 | 0 | 0 | 0 | 1 | 0.67 | 0 | 0 | 0 | 0 | 0 | 0 | 0 | 1 | 0.85 | 0 | 0 | 0 | 0 | 0 | 0 | 0 | 0 | 0 | 0 | 0 | 0 | 0 | 0 | 1 | 0.74 | 7.6 | 0 | 0 | 7.6 | 18.596 | 0 | 1 | 0.4 | 32.34 | 0 | 32.34 | 0 | 0 | 79.1311 | 0 | 1 | 0.42
1976-05-06 | 1976 | 5 | 6 | 142.91 | 0 | 0 | 0 | 9.4 | 372.6794 | 0 | 1 | 0.9 | 0 | 0 | 0 | 0 | 1 | 0.67 | 0 | 0 | 0 | 0 | 0 | 0 | 0 | 1 | 0.85 | 0 | 0 | 0 | 0 | 0 | 0 | 0 | 0 | 0 | 0 | 0 | 0 | 0 | 0 | 1 | 0.74 | 7.6 | 0 | 0 | 7.6 | 18.596 | 0 | 1 | 0.4 | 31.78 | 0 | 31.78 | 0 | 0 | 77.7608 | 0 | 1 | 0.42
1976-05-07 | 1976 | 5 | 7 | 128.26 | 0 | 0 | 0 | 9.33 | 336.6618 | 0 | 1 | 0.9 | 0 | 0 | 0 | 0 | 1 | 0.67 | 0 | 0 | 0 | 0 | 0 | 0 | 0 | 1 | 0.85 | 0 | 0 | 0 | 0 | 0 | 0 | 0 | 0 | 0 | 0 | 0 | 0 | 0 | 0 | 1 | 0.74 | 7.7 | 0 | 0 | 7.7 | 18.8407 | 0 | 1 | 0.4 | 31.59 | 0 | 31.59 | 0 | 0 | 77.2959 | 0 | 1 | 0.42
1976-05-08 | 1976 | 5 | 8 | 118.43 | 0 | 0 | 0 | 8.75 | 311.1901 | 0 | 1 | 0.9 | 0 | 0 | 0 | 0 | 1 | 0.67 | 0 | 0 | 0 | 0 | 0 | 0 | 0 | 1 | 0.85 | 0 | 0 | 0 | 0 | 15.72 | 0 | 0 | 0 | 0 | 0 | 0 | 0 | 38.4645 | 0 | 1 | 0.74 | 7.7 | 0 | 0 | 7.7 | 18.8407 | 0 | 1 | 0.4 | 32.95 | 0 | 32.95 | 0 | 0 | 80.6236 | 0 | 1 | 0.42
1976-05-09 | 1976 | 5 | 9 | 103.65 | 0 | 0 | 0 | 8.68 | 274.8544 | 0 | 1 | 0.9 | 0 | 0 | 0 | 0 | 1 | 0.67 | 3.58 | 0 | 0 | 0 | 0 | 8.7597 | 0 | 1 | 0.85 | 0 | 0 | 0 | 0 | 0 | 0 | 0 | 0 | 0 | 0 | 0 | 0 | 0 | 0 | 1 | 0.74 | 7.7 | 0 | 0 | 7.7 | 18.8407 | 0 | 1 | 0.4 | 33.6 | 0 | 33.6 | 0 | 0 | 82.2141 | 0 | 1 | 0.42
1976-05-10 | 1976 | 5 | 10 | 95.46 | 0 | 0 | 0 | 8.46 | 254.2764 | 0 | 1 | 0.9 | 0 | 0 | 0 | 0 | 1 | 0.67 | 0 | 0 | 0 | 0 | 0 | 0 | 0 | 1 | 0.85 | 0 | 0 | 0 | 0 | 1.56 | 0 | 0 | 0 | 0 | 0 | 0 | 0 | 3.8171 | 0 | 1 | 0.74 | 8 | 0 | 0 | 8 | 19.5748 | 0 | 1 | 0.4 | 33.57 | 0 | 33.57 | 0 | 0 | 82.1407 | 0 | 1 | 0.42
1976-05-11 | 1976 | 5 | 11 | 94.83 | 0 | 0 | 0 | 8.84 | 253.6647 | 0 | 1 | 0.9 | 0 | 0 | 0 | 0 | 1 | 0.67 | 5.9 | 0 | 0 | 0 | 0 | 14.4364 | 0 | 1 | 0.85 | 0 | 0 | 0 | 0 | 43.42 | 0 | 0 | 0 | 0 | 0 | 0 | 0 | 106.2421 | 0 | 1 | 0.74 | 8.5 | 0 | 0 | 8.5 | 20.7982 | 0 | 1 | 0.4 | 33.47 | 0 | 33.47 | 0 | 0 | 81.896 | 0 | 1 | 0.42
1976-05-12 | 1976 | 5 | 12 | 141.64 | 0 | 0 | 0 | 10.61 | 372.5326 | 0 | 1 | 0.9 | 0 | 0 | 0 | 0 | 1 | 0.67 | 17.73 | 0 | 0 | 0 | 0 | 43.3826 | 0 | 1 | 0.85 | 0 | 0 | 0 | 0 | 83.66 | 0 | 0 | 0 | 0 | 0 | 0 | 0 | 204.7033 | 0 | 1 | 0.74 | 8.4 | 0 | 0 | 8.4 | 20.5535 | 0 | 1 | 0.4 | 36.68 | 0 | 36.68 | 0 | 0 | 89.7504 | 0 | 1 | 0.42
1976-05-13 | 1976 | 5 | 13 | 213.97 | 0 | 0 | 0 | 10.47 | 549.1706 | 0 | 1 | 0.9 | 252.24 | 0 | 617.1929 | 0 | 1 | 0.67 | 67.94 | 0 | 0 | 0 | 0 | 166.2389 | 0 | 1 | 0.85 | 0 | 0 | 0 | 0 | 149.69 | 0 | 0 | 0 | 0 | 0 | 0 | 0 | 366.2687 | 0 | 1 | 0.74 | 8.6 | 0 | 0 | 8.6 | 21.0429 | 0 | 1 | 0.4 | 36.63 | 0 | 36.63 | 0 | 0 | 89.628 | 0 | 1 | 0.42
1976-05-14 | 1976 | 5 | 14 | 198.83 | 15.51 | 0 | 0 | 10.23 | 549.4887 | 0 | 1 | 0.9 | 652.89 | 0 | 1597.5226 | 0 | 1 | 0.67 | 209.94 | 0 | 0 | 0 | 0 | 513.6913 | 0 | 1 | 0.85 | 0 | 0 | 0 | 0 | 132.39 | 9.14 | 0 | 0 | 0 | 0 | 0 | 0 | 346.3024 | 0 | 1 | 0.74 | 9.5 | 0 | 0 | 9.5 | 23.2451 | 0 | 1 | 0.4 | 35.93 | 0 | 35.93 | 0 | 0 | 87.9152 | 0 | 1 | 0.42
1976-05-15 | 1976 | 5 | 15 | 341.43 | 42.34 | 0 | 0 | 50 | 1061.3693 | 0 | 1 | 0.9 | 1417.46 | 0 | 3468.3092 | 0 | 1 | 0.67 | 486.72 | 0 | 0 | 0 | 0 | 1190.9299 | 0 | 1 | 0.85 | 0 | 0 | 0 | 0 | 229.49 | 95.81 | 0 | 0 | 0 | 0 | 0 | 0 | 795.9597 | 0 | 1 | 0.74 | 9.6 | 0 | 0 | 9.6 | 23.4897 | 0 | 1 | 0.4 | 42.38 | 0 | 42.38 | 0 | 0 | 103.6974 | 0 | 1 | 0.42
1976-05-16 | 1976 | 5 | 16 | 260.78 | 53.16 | 0 | 0 | 14.63 | 803.9608 | 0 | 1 | 0.9 | 1455.71 | 0 | 3561.9011 | 0 | 1 | 0.67 | 1243.96 | 0 | 0 | 0 | 0 | 3043.781 | 0 | 1 | 0.85 | 0 | 0 | 0 | 0 | 886.6 | 1139.83 | 0 | 0 | 0 | 0 | 0 | 0 | 4958.3662 | 0 | 1 | 0.74 | 55.8 | 0 | 0 | 55.8 | 136.5341 | 0 | 1 | 0.4 | 69.37 | 0 | 69.37 | 0 | 0 | 169.7378 | 0 | 1 | 0.42
1976-05-17 | 1976 | 5 | 17 | 440.83 | 47.37 | 0 | 0 | 14.56 | 1230.1773 | 0 | 1 | 0.9 | 1468.94 | 0 | 3594.2729 | 0 | 1 | 0.67 | 859.79 | 0 | 0 | 0 | 0 | 2103.7754 | 0 | 1 | 0.85 | 0 | 0 | 0 | 0 | 350.2 | 615.81 | 0 | 0 | 0 | 0 | 0 | 0 | 2363.6796 | 0 | 1 | 0.74 | 426.2 | 0 | 0 | 426.2 | 1042.8466 | 0 | 1 | 0.4 | 77.09 | 0 | 77.09 | 0 | 0 | 188.6275 | 0 | 1 | 0.42
1976-05-18 | 1976 | 5 | 18 | 493.21 | 395.52 | 0 | 0 | 15.04 | 2211.3878 | 0 | 1 | 0.9 | 1116.39 | 0 | 2731.6366 | 0 | 1 | 0.67 | 412.97 | 0 | 0 | 0 | 0 | 1010.4748 | 0 | 1 | 0.85 | 0 | 0 | 0 | 0 | 30.16 | 11.12 | 0 | 0 | 0 | 0 | 0 | 0 | 101.0059 | 0 | 1 | 0.74 | 169.3 | 0 | 0 | 169.3 | 414.2514 | 0 | 1 | 0.4 | 75.42 | 0 | 75.42 | 0 | 0 | 184.5413 | 0 | 1 | 0.42
1976-05-19 | 1976 | 5 | 19 | 521.19 | 116.36 | 0 | 0 | 15.01 | 1596.7151 | 0 | 1 | 0.9 | 772.3 | 0 | 1889.7007 | 0 | 1 | 0.67 | 243.95 | 0 | 0 | 0 | 0 | 596.9086 | 0 | 1 | 0.85 | 0 | 0 | 0 | 0 | 0 | 0 | 0 | 0 | 0 | 0 | 0 | 0 | 0 | 0 | 1 | 0.74 | 153.3 | 0 | 0 | 153.3 | 375.1018 | 0 | 1 | 0.4 | 74.08 | 0 | 74.08 | 0 | 0 | 181.2625 | 0 | 1 | 0.42
1976-05-20 | 1976 | 5 | 20 | 489.97 | 4.44 | 0 | 0 | 15 | 1246.4488 | 0 | 1 | 0.9 | 88.73 | 0 | 217.1088 | 0 | 1 | 0.67 | 51.87 | 0 | 0 | 0 | 0 | 126.918 | 0 | 1 | 0.85 | 0 | 0 | 0 | 0 | 222.91 | 56.42 | 0 | 0 | 0 | 0 | 0 | 0 | 683.4781 | 0 | 1 | 0.74 | 144.1 | 0 | 0 | 144.1 | 352.5908 | 0 | 1 | 0.4 | 76.25 | 0 | 76.25 | 0 | 0 | 186.5722 | 0 | 1 | 0.42
1976-05-21 | 1976 | 5 | 21 | 456.48 | 0.58 | 0 | 0 | 14.98 | 1155.0101 | 0 | 1 | 0.9 | 95.68 | 0 | 234.1144 | 0 | 1 | 0.67 | 137.28 | 0 | 0 | 0 | 0 | 335.9033 | 0 | 1 | 0.85 | 0 | 0 | 0 | 0 | 611.52 | 159.11 | 0 | 0 | 0 | 0 | 0 | 0 | 1885.6145 | 0 | 1 | 0.74 | 155.8 | 0 | 0 | 155.8 | 381.2189 | 0 | 1 | 0.4 | 76.09 | 0 | 76.09 | 0 | 0 | 186.1807 | 0 | 1 | 0.42
1976-05-22 | 1976 | 5 | 22 | 430.17 | 40.32 | 0 | 0 | 15.01 | 1187.9447 | 0 | 1 | 0.9 | 1633.76 | 0 | 3997.5624 | 0 | 1 | 0.67 | 1399.87 | 0 | 0 | 0 | 0 | 3425.2691 | 0 | 1 | 0.85 | 0 | 0 | 0 | 0 | 3046.25 | 1223.62 | 0 | 0 | 0 | 0 | 0 | 0 | 10447.7229 | 0 | 1 | 0.74 | 199.1 | 0 | 0 | 199.1 | 487.1674 | 0 | 1 | 0.4 | 109.5 | 0 | 109.5 | 0 | 0 | 267.9299 | 0 | 1 | 0.42
1976-05-23 | 1976 | 5 | 23 | 426.54 | 785.03 | 0 | 0 | 15.02 | 3001.2793 | 0 | 1 | 0.9 | 806.86 | 0 | 1974.2638 | 0 | 1 | 0.67 | 3375 | 0 | 0 | 0 | 0 | 8258.112 | 0 | 1 | 0.85 | 0 | 0 | 0 | 0 | 3225.95 | 2775 | 0 | 0 | 0 | 0 | 0 | 0 | 14683.4125 | 0 | 1 | 0.74 | 385.1 | 0 | 0 | 385.1 | 942.2812 | 0 | 1 | 0.4 | 115.98 | 0 | 115.98 | 0 | 0 | 283.7854 | 0 | 1 | 0.42
1976-05-24 | 1976 | 5 | 24 | 467.74 | 1088.02 | 0 | 0 | 15.21 | 3843.9248 | 0 | 1 | 0.9 | 808.22 | 0 | 1977.5915 | 0 | 1 | 0.67 | 2518.21 | 0 | 0 | 0 | 0 | 6161.6771 | 0 | 1 | 0.85 | 0 | 0 | 0 | 0 | 1406.04 | 2775 | 0 | 0 | 0 | 0 | 0 | 0 | 10230.3694 | 0 | 1 | 0.74 | 346.9 | 0 | 0 | 346.9 | 848.8116 | 0 | 1 | 0.4 | 110.32 | 0 | 110.32 | 0 | 0 | 269.9363 | 0 | 1 | 0.42
1976-05-25 | 1976 | 5 | 25 | 497.94 | 401.59 | 0 | 0 | 15.12 | 2238.0095 | 0 | 1 | 0.9 | 924.82 | 0 | 2262.894 | 0 | 1 | 0.67 | 976.57 | 0 | 0 | 0 | 0 | 2389.5184 | 0 | 1 | 0.85 | 0 | 0 | 0 | 0 | 0 | 910.47 | 0 | 0 | 0 | 0 | 0 | 0 | 2227.7817 | 0 | 1 | 0.74 | 227.3 | 0 | 0 | 227.3 | 556.1686 | 0 | 1 | 0.4 | 106.21 | 0 | 106.21 | 0 | 0 | 259.8797 | 0 | 1 | 0.42
1976-05-26 | 1976 | 5 | 26 | 463.92 | 508.35 | 0 | 0 | 15.07 | 2415.8709 | 0 | 1 | 0.9 | 874.14 | 0 | 2138.8877 | 0 | 1 | 0.67 | 369.9 | 0 | 0 | 0 | 0 | 905.0891 | 0 | 1 | 0.85 | 0 | 0 | 0 | 0 | 0 | 0 | 0 | 0 | 0 | 0 | 0 | 0 | 0 | 0 | 1 | 0.74 | 240.8 | 0 | 0 | 240.8 | 589.201 | 0 | 1 | 0.4 | 102.3 | 0 | 102.3 | 0 | 0 | 250.3126 | 0 | 1 | 0.42
1976-05-27 | 1976 | 5 | 27 | 429.76 | 5.92 | 0 | 0 | 15.04 | 1102.8433 | 0 | 1 | 0.9 | 118.34 | 0 | 289.56 | 0 | 1 | 0.67 | 26.79 | 0 | 0 | 0 | 0 | 65.5511 | 0 | 1 | 0.85 | 0 | 0 | 0 | 0 | 6.21 | 0 | 0 | 0 | 0 | 0 | 0 | 0 | 15.1949 | 0 | 1 | 0.74 | 212.7 | 0 | 0 | 212.7 | 520.4446 | 0 | 1 | 0.4 | 99.31 | 0 | 99.31 | 0 | 0 | 242.9965 | 0 | 1 | 0.42
1976-05-28 | 1976 | 5 | 28 | 403.22 | 10.89 | 0 | 0 | 15.02 | 1050.0159 | 0 | 1 | 0.9 | 708.07 | 0 | 1732.5397 | 0 | 1 | 0.67 | 1099.68 | 0 | 0 | 0 | 0 | 2690.7498 | 0 | 1 | 0.85 | 0 | 0 | 0 | 0 | 312.63 | 1293.66 | 0 | 0 | 0 | 0 | 0 | 0 | 3930.3475 | 0 | 1 | 0.74 | 363.1 | 0 | 0 | 363.1 | 888.4505 | 0 | 1 | 0.4 | 108.45 | 0 | 108.45 | 0 | 0 | 265.3607 | 0 | 1 | 0.42
1976-05-29 | 1976 | 5 | 29 | 448.01 | 196.15 | 0 | 0 | 28.78 | 1646.5819 | 0 | 1 | 0.9 | 1256.36 | 0 | 3074.122 | 0 | 1 | 0.67 | 1798.18 | 0 | 0 | 0 | 0 | 4399.8731 | 0 | 1 | 0.85 | 0 | 0 | 0 | 0 | 1121.81 | 2008.14 | 0 | 0 | 0 | 0 | 0 | 0 | 7658.5119 | 0 | 1 | 0.74 | 544.6 | 0 | 0 | 544.6 | 1332.5534 | 0 | 1 | 0.4 | 156.65 | 0 | 140.38 | 16.27 | 0 | 383.2987 | 0 | 1 | 0.42
1976-05-30 | 1976 | 5 | 30 | 605.92 | 1160.23 | 0 | 0 | 50 | 4443.843 | 0 | 1 | 0.9 | 344.95 | 0 | 844.0402 | 0 | 1 | 0.67 | 2483.01 | 0 | 0 | 0 | 0 | 6075.5481 | 0 | 1 | 0.85 | 0 | 0 | 0 | 0 | 451.54 | 2775 | 0 | 0 | 0 | 0 | 0 | 0 | 7894.8529 | 0 | 1 | 0.74 | 708.7 | 0 | 0 | 708.7 | 1734.0812 | 0 | 1 | 0.4 | 158.04 | 0 | 135.39 | 22.65 | 0 | 386.6999 | 0 | 1 | 0.42
1976-05-31 | 1976 | 5 | 31 | 626.88 | 17.82 | 0 | 0 | 16.19 | 1617.0974 | 0 | 1 | 0.9 | 356.39 | 0 | 872.0322 | 0 | 1 | 0.67 | 1198.03 | 0 | 0 | 0 | 0 | 2931.3973 | 0 | 1 | 0.85 | 0 | 0 | 0 | 0 | 360.28 | 1602.66 | 0 | 0 | 0 | 0 | 0 | 0 | 4803.0158 | 0 | 1 | 0.74 | 639.2 | 0 | 0 | 639.2 | 1564.0252 | 0 | 1 | 0.4 | 128.66 | 0 | 128.66 | 0 | 0 | 314.8115 | 0 | 1 | 0.42
1976-06-01 | 1976 | 6 | 1 | 710.48 | 0.36 | 0 | 0 | 15.86 | 1778.1244 | 0 | 1 | 0.9 | 54.12 | 0 | 132.4234 | 0 | 1 | 0.67 | 69.41 | 0 | 0 | 0 | 0 | 169.8357 | 0 | 1 | 0.85 | 0 | 0 | 0 | 0 | 104.78 | 77.3 | 0 | 0 | 0 | 0 | 0 | 0 | 445.5221 | 0 | 1 | 0.74 | 549.2 | 0 | 0 | 549.2 | 1343.8089 | 0 | 1 | 0.4 | 123.73 | 0 | 123.73 | 0 | 0 | 302.7485 | 0 | 1 | 0.42
1976-06-02 | 1976 | 6 | 2 | 593.58 | 6.22 | 0 | 0 | 15.7 | 1506.0349 | 0 | 1 | 0.9 | 442.98 | 0 | 1083.9047 | 0 | 1 | 0.67 | 207.1 | 0 | 0 | 0 | 0 | 506.7422 | 0 | 1 | 0.85 | 0 | 0 | 0 | 0 | 87.83 | 119.48 | 0 | 0 | 0 | 0 | 0 | 0 | 507.2561 | 0 | 1 | 0.74 | 494.3 | 0 | 0 | 494.3 | 1209.477 | 0 | 1 | 0.4 | 118.71 | 0 | 118.71 | 0 | 0 | 290.4653 | 0 | 1 | 0.42
1976-06-03 | 1976 | 6 | 3 | 603.69 | 19.62 | 0 | 0 | 15.54 | 1563.1688 | 0 | 1 | 0.9 | 735.04 | 0 | 1798.5312 | 0 | 1 | 0.67 | 966.65 | 0 | 0 | 0 | 0 | 2365.2456 | 0 | 1 | 0.85 | 0 | 0 | 0 | 0 | 215.43 | 1082.05 | 0 | 0 | 0 | 0 | 0 | 0 | 3174.7363 | 0 | 1 | 0.74 | 504.8 | 0 | 0 | 504.8 | 1235.1689 | 0 | 1 | 0.4 | 165.95 | 0 | 122.45 | 43.5 | 0 | 406.0544 | 0 | 1 | 0.42
1976-06-04 | 1976 | 6 | 4 | 556.39 | 52.98 | 0 | 0 | 15.63 | 1529.28 | 0 | 1 | 0.9 | 1701.74 | 0 | 4163.8991 | 0 | 1 | 0.67 | 1818.37 | 0 | 0 | 0 | 0 | 4449.275 | 0 | 1 | 0.85 | 0 | 0 | 0 | 0 | 2900.87 | 1851.98 | 0 | 0 | 0 | 0 | 0 | 0 | 11629.5015 | 0 | 1 | 0.74 | 594.4 | 0 | 0 | 594.4 | 1454.4065 | 0 | 1 | 0.4 | 307.88 | 0 | 157.57 | 150.31 | 0 | 753.3356 | 0 | 1 | 0.42
1976-06-05 | 1976 | 6 | 5 | 541.38 | 988.51 | 0 | 0 | 15.71 | 3781.8483 | 0 | 1 | 0.9 | 869.26 | 0 | 2126.9471 | 0 | 1 | 0.67 | 1347.76 | 0 | 0 | 0 | 0 | 3297.7639 | 0 | 1 | 0.85 | 0 | 0 | 0 | 0 | 2124.69 | 1166.71 | 0 | 0 | 0 | 0 | 0 | 0 | 8053.5555 | 0 | 1 | 0.74 | 795.4 | 0 | 0 | 795.4 | 1946.2229 | 0 | 1 | 0.4 | 173.19 | 0 | 151.14 | 22.05 | 0 | 423.7696 | 0 | 1 | 0.42
1976-06-06 | 1976 | 6 | 6 | 540.05 | 694.9 | 0 | 0 | 15.73 | 3060.2239 | 0 | 1 | 0.9 | 771.2 | 0 | 1887.0092 | 0 | 1 | 0.67 | 1463.27 | 0 | 0 | 0 | 0 | 3580.3993 | 0 | 1 | 0.85 | 0 | 0 | 0 | 0 | 404.79 | 1530.17 | 0 | 0 | 0 | 0 | 0 | 0 | 4734.553 | 0 | 1 | 0.74 | 796.5 | 0 | 0 | 796.5 | 1948.9144 | 0 | 1 | 0.4 | 143.19 | 0 | 143.19 | 0 | 0 | 350.3642 | 0 | 1 | 0.42
1976-06-07 | 1976 | 6 | 7 | 514.83 | 810.93 | 0 | 0 | 15.63 | 3282.1774 | 0 | 1 | 0.9 | 920.88 | 0 | 2253.2534 | 0 | 1 | 0.67 | 620.07 | 0 | 0 | 0 | 0 | 1517.217 | 0 | 1 | 0.85 | 0 | 0 | 0 | 0 | 232.11 | 208.19 | 0 | 0 | 0 | 0 | 0 | 0 | 1077.3472 | 0 | 1 | 0.74 | 738 | 0 | 0 | 738 | 1805.7738 | 0 | 1 | 0.4 | 135.83 | 0 | 135.83 | 0 | 0 | 332.3554 | 0 | 1 | 0.42
1976-06-08 | 1976 | 6 | 8 | 479.94 | 497.34 | 0 | 0 | 15.48 | 2429.1328 | 0 | 1 | 0.9 | 811.03 | 0 | 1984.4671 | 0 | 1 | 0.67 | 487.62 | 0 | 0 | 0 | 0 | 1193.132 | 0 | 1 | 0.85 | 0 | 0 | 0 | 0 | 152.38 | 208.15 | 0 | 0 | 0 | 0 | 0 | 0 | 882.1621 | 0 | 1 | 0.74 | 695.8 | 0 | 0 | 695.8 | 1702.5168 | 0 | 1 | 0.4 | 186.25 | 0 | 144.42 | 41.83 | 0 | 455.7254 | 0 | 1 | 0.42
1976-06-09 | 1976 | 6 | 9 | 460.05 | 508.31 | 0 | 0 | 15.44 | 2407.2091 | 0 | 1 | 0.9 | 850.36 | 0 | 2080.7017 | 0 | 1 | 0.67 | 369.14 | 0 | 0 | 0 | 0 | 903.2295 | 0 | 1 | 0.85 | 0 | 0 | 0 | 0 | 75.28 | 11.12 | 0 | 0 | 0 | 0 | 0 | 0 | 211.4077 | 0 | 1 | 0.74 | 709.8 | 0 | 0 | 709.8 | 1736.7727 | 0 | 1 | 0.4 | 137.12 | 0 | 137.12 | 0 | 0 | 335.5118 | 0 | 1 | 0.42
1976-06-10 | 1976 | 6 | 10 | 437.48 | 12.67 | 0 | 0 | 15.36 | 1139.0322 | 0 | 1 | 0.9 | 281.88 | 0 | 689.7175 | 0 | 1 | 0.67 | 79.33 | 0 | 0 | 0 | 0 | 194.1085 | 0 | 1 | 0.85 | 0 | 0 | 0 | 0 | 47.94 | 10.87 | 0 | 0 | 0 | 0 | 0 | 0 | 143.8991 | 0 | 1 | 0.74 | 796.9 | 0 | 0 | 796.9 | 1949.8932 | 0 | 1 | 0.4 | 133.42 | 0 | 133.42 | 0 | 0 | 326.4585 | 0 | 1 | 0.42
1976-06-11 | 1976 | 6 | 11 | 435.97 | 366.04 | 0 | 0 | 15.43 | 2000.1514 | 0 | 1 | 0.9 | 1263.84 | 0 | 3092.4244 | 0 | 1 | 0.67 | 1469.99 | 0 | 0 | 0 | 0 | 3596.8421 | 0 | 1 | 0.85 | 0 | 0 | 0 | 0 | 1019.18 | 1420.72 | 0 | 0 | 0 | 0 | 0 | 0 | 5970.0644 | 0 | 1 | 0.74 | 745.9 | 0 | 0 | 745.9 | 1825.1039 | 0 | 1 | 0.4 | 183.97 | 0 | 137.87 | 46.1 | 0 | 450.1466 | 0 | 1 | 0.42
1976-06-12 | 1976 | 6 | 12 | 443.42 | 590.81 | 0 | 0 | 15.52 | 2568.5787 | 0 | 1 | 0.9 | 795.25 | 0 | 1945.8559 | 0 | 1 | 0.67 | 588.13 | 0 | 0 | 0 | 0 | 1439.0647 | 0 | 1 | 0.85 | 0 | 0 | 0 | 0 | 41.79 | 313.49 | 0 | 0 | 0 | 0 | 0 | 0 | 869.3162 | 0 | 1 | 0.74 | 838.4 | 0 | 0 | 838.4 | 2051.4374 | 0 | 1 | 0.4 | 130.27 | 0 | 130.27 | 0 | 0 | 318.7509 | 0 | 1 | 0.42
1976-06-13 | 1976 | 6 | 13 | 437.57 | 4.25 | 0 | 0 | 15.44 | 1118.8457 | 0 | 1 | 0.9 | 84.99 | 0 | 207.9576 | 0 | 1 | 0.67 | 16.05 | 0 | 0 | 0 | 0 | 39.2719 | 0 | 1 | 0.85 | 0 | 0 | 0 | 0 | 0 | 0 | 0 | 0 | 0 | 0 | 0 | 0 | 0 | 0 | 1 | 0.74 | 850.9 | 0 | 0 | 850.9 | 2082.023 | 0 | 1 | 0.4 | 124.2 | 0 | 124.2 | 0 | 0 | 303.8985 | 0 | 1 | 0.42
1976-06-14 | 1976 | 6 | 14 | 409.73 | 0.64 | 0 | 0 | 15.28 | 1041.5009 | 0 | 1 | 0.9 | 29.59 | 0 | 72.4022 | 0 | 1 | 0.67 | 9.76 | 0 | 0 | 0 | 0 | 23.8812 | 0 | 1 | 0.85 | 0 | 0 | 0 | 0 | 42.4 | 0 | 0 | 0 | 0 | 0 | 0 | 0 | 103.7464 | 0 | 1 | 0.74 | 801.1 | 0 | 0 | 801.1 | 1960.1699 | 0 | 1 | 0.4 | 121.08 | 0 | 121.08 | 0 | 0 | 296.2644 | 0 | 1 | 0.42
1976-06-15 | 1976 | 6 | 15 | 384.93 | 0.91 | 0 | 0 | 15.21 | 981.3084 | 0 | 1 | 0.9 | 45.11 | 0 | 110.3773 | 0 | 1 | 0.67 | 17.21 | 0 | 0 | 0 | 0 | 42.1103 | 0 | 1 | 0.85 | 0 | 0 | 0 | 0 | 0 | 7.73 | 0 | 0 | 0 | 0 | 0 | 0 | 18.9141 | 0 | 1 | 0.74 | 981.4 | 0 | 0 | 981.4 | 2401.3366 | 0 | 1 | 0.4 | 115.82 | 0 | 115.82 | 0 | 0 | 283.3939 | 0 | 1 | 0.42
1976-06-16 | 1976 | 6 | 16 | 363.45 | 0.88 | 0 | 0 | 15.15 | 928.5299 | 0 | 1 | 0.9 | 21.02 | 0 | 51.4327 | 0 | 1 | 0.67 | 7.27 | 0 | 0 | 0 | 0 | 17.7886 | 0 | 1 | 0.85 | 0 | 0 | 0 | 0 | 0 | 0 | 0 | 0 | 0 | 0 | 0 | 0 | 0 | 0 | 1 | 0.74 | 913.5 | 0 | 0 | 913.5 | 2235.1956 | 0 | 1 | 0.4 | 111.4 | 0 | 111.4 | 0 | 0 | 272.5789 | 0 | 1 | 0.42
1976-06-17 | 1976 | 6 | 17 | 326.39 | 0.09 | 0 | 0 | 15.1 | 835.7943 | 0 | 1 | 0.9 | 1.75 | 0 | 4.282 | 0 | 1 | 0.67 | 0 | 0 | 0 | 0 | 0 | 0 | 0 | 1 | 0.85 | 0 | 0 | 0 | 0 | 0 | 0 | 0 | 0 | 0 | 0 | 0 | 0 | 0 | 0 | 1 | 0.74 | 837 | 0 | 0 | 837 | 2048.0118 | 0 | 1 | 0.4 | 130.53 | 0 | 130.53 | 0 | 0 | 319.3871 | 0 | 1 | 0.42
1976-06-18 | 1976 | 6 | 18 | 303.18 | 0.07 | 0 | 0 | 15.03 | 778.7828 | 0 | 1 | 0.9 | 0.29 | 0 | 0.70959 | 0 | 1 | 0.67 | 0 | 0 | 0 | 0 | 0 | 0 | 0 | 1 | 0.85 | 0 | 0 | 0 | 0 | 0 | 0 | 0 | 0 | 0 | 0 | 0 | 0 | 0 | 0 | 1 | 0.74 | 793.9 | 0 | 0 | 793.9 | 1942.5526 | 0 | 1 | 0.4 | 123.39 | 0 | 123.39 | 0 | 0 | 301.9166 | 0 | 1 | 0.42
1976-06-19 | 1976 | 6 | 19 | 273.8 | 5.69 | 0 | 0 | 15.01 | 720.5967 | 0 | 1 | 0.9 | 438.63 | 0 | 1073.2609 | 0 | 1 | 0.67 | 129 | 0 | 0 | 0 | 0 | 315.6434 | 0 | 1 | 0.85 | 0 | 0 | 0 | 0 | 252.94 | 11.69 | 0 | 0 | 0 | 0 | 0 | 0 | 647.5094 | 0 | 1 | 0.74 | 749.8 | 0 | 0 | 749.8 | 1834.6466 | 0 | 1 | 0.4 | 158.14 | 0 | 133.82 | 24.32 | 0 | 386.9445 | 0 | 1 | 0.42
1976-06-20 | 1976 | 6 | 20 | 251.05 | 5.25 | 0 | 0 | 15 | 663.8299 | 0 | 1 | 0.9 | 106.99 | 0 | 261.7883 | 0 | 1 | 0.67 | 26.05 | 0 | 0 | 0 | 0 | 63.7404 | 0 | 1 | 0.85 | 0 | 0 | 0 | 0 | 294.02 | 0 | 0 | 0 | 0 | 0 | 0 | 0 | 719.4222 | 0 | 1 | 0.74 | 772.4 | 0 | 0 | 772.4 | 1889.9454 | 0 | 1 | 0.4 | 126.02 | 0 | 126.02 | 0 | 0 | 308.3518 | 0 | 1 | 0.42
1976-06-21 | 1976 | 6 | 21 | 229.33 | 0 | 0 | 0 | 14.61 | 596.8841 | 0 | 1 | 0.9 | 0 | 0 | 0 | 0 | 1 | 0.67 | 0 | 0 | 0 | 0 | 0 | 0 | 0 | 1 | 0.85 | 0 | 0 | 0 | 0 | 117.67 | 0 | 0 | 0 | 0 | 0 | 0 | 0 | 287.9206 | 0 | 1 | 0.74 | 718.4 | 0 | 0 | 718.4 | 1757.8156 | 0 | 1 | 0.4 | 121.04 | 0 | 121.04 | 0 | 0 | 296.1665 | 0 | 1 | 0.42
1976-06-22 | 1976 | 6 | 22 | 203.69 | 0 | 0 | 0 | 14.28 | 533.3395 | 0 | 1 | 0.9 | 0 | 0 | 0 | 0 | 1 | 0.67 | 0 | 0 | 0 | 0 | 0 | 0 | 0 | 1 | 0.85 | 0 | 0 | 0 | 0 | 0 | 0 | 0 | 0 | 0 | 0 | 0 | 0 | 0 | 0 | 1 | 0.74 | 672.9 | 0 | 0 | 672.9 | 1646.484 | 0 | 1 | 0.4 | 120.42 | 0 | 120.42 | 0 | 0 | 294.6494 | 0 | 1 | 0.42
1976-06-23 | 1976 | 6 | 23 | 190.53 | 0 | 0 | 0 | 14.05 | 500.5762 | 0 | 1 | 0.9 | 0 | 0 | 0 | 0 | 1 | 0.67 | 0 | 0 | 0 | 0 | 0 | 0 | 0 | 1 | 0.85 | 0 | 0 | 0 | 0 | 94.9 | 0 | 0 | 0 | 0 | 0 | 0 | 0 | 232.2059 | 0 | 1 | 0.74 | 663.2 | 0 | 0 | 663.2 | 1622.7496 | 0 | 1 | 0.4 | 116.84 | 0 | 116.84 | 0 | 0 | 285.8897 | 0 | 1 | 0.42
1976-06-24 | 1976 | 6 | 24 | 206.22 | 0.02 | 0 | 0 | 15.03 | 541.4141 | 0 | 1 | 0.9 | 69.17 | 0 | 169.2485 | 0 | 1 | 0.67 | 19.22 | 0 | 0 | 0 | 0 | 47.0284 | 0 | 1 | 0.85 | 0 | 0 | 0 | 0 | 0 | 0 | 0 | 0 | 0 | 0 | 0 | 0 | 0 | 0 | 1 | 0.74 | 683.9 | 0 | 0 | 683.9 | 1673.3993 | 0 | 1 | 0.4 | 113.66 | 0 | 113.66 | 0 | 0 | 278.1087 | 0 | 1 | 0.42
1976-06-25 | 1976 | 6 | 25 | 285.39 | 0.09 | 0 | 0 | 15.02 | 735.2778 | 0 | 1 | 0.9 | 1.85 | 0 | 4.5267 | 0 | 1 | 0.67 | 0 | 0 | 0 | 0 | 0 | 0 | 0 | 1 | 0.85 | 0 | 0 | 0 | 0 | 33.89 | 0 | 0 | 0 | 0 | 0 | 0 | 0 | 82.9237 | 0 | 1 | 0.74 | 651 | 0 | 0 | 651 | 1592.898 | 0 | 1 | 0.4 | 118.41 | 0 | 117.26 | 1.15 | -8.4377e-15 | 289.7313 | 0 | 1 | 0.42
1976-06-26 | 1976 | 6 | 26 | 291.02 | 0 | 0 | 0 | 15.01 | 748.8089 | 0 | 1 | 0.9 | 0 | 0 | 0 | 0 | 1 | 0.67 | 0 | 0 | 0 | 0 | 0 | 0 | 0 | 1 | 0.85 | 0 | 0 | 0 | 0 | 257.72 | 0 | 0 | 0 | 0 | 0 | 0 | 0 | 630.6017 | 0 | 1 | 0.74 | 626 | 0 | 0 | 626 | 1531.7268 | 0 | 1 | 0.4 | 253.72 | 0 | 118.55 | 135.17 | 0 | 620.8143 | 0 | 1 | 0.42
1976-06-27 | 1976 | 6 | 27 | 266.17 | 0 | 0 | 0 | 14.97 | 687.9068 | 0 | 1 | 0.9 | 0 | 0 | 0 | 0 | 1 | 0.67 | 0 | 0 | 0 | 0 | 0 | 0 | 0 | 1 | 0.85 | 0 | 0 | 0 | 0 | 78.63 | 0 | 0 | 0 | 0 | 0 | 0 | 0 | 192.3957 | 0 | 1 | 0.74 | 758.2 | 0 | 0 | 758.2 | 1855.2002 | 0 | 1 | 0.4 | 128.11 | 0 | 115.49 | 12.62 | 1.954e-14 | 313.4657 | 0 | 1 | 0.42
1976-06-28 | 1976 | 6 | 28 | 248.59 | 0 | 0 | 0 | 14.75 | 644.353 | 0 | 1 | 0.9 | 0 | 0 | 0 | 0 | 1 | 0.67 | 373.83 | 0 | 0 | 0 | 0 | 914.7052 | 0 | 1 | 0.85 | 0 | 0 | 0 | 0 | 217.16 | 520.27 | 0 | 0 | 0 | 0 | 0 | 0 | 1804.3791 | 0 | 1 | 0.74 | 813.9 | 0 | 0 | 813.9 | 1991.4896 | 0 | 1 | 0.4 | 110.4 | 0 | 110.4 | 0 | 0 | 270.132 | 0 | 1 | 0.42
1976-06-29 | 1976 | 6 | 29 | 286.44 | 0 | 0 | 0 | 15.05 | 737.7002 | 0 | 1 | 0.9 | 0 | 0 | 0 | 0 | 1 | 0.67 | 284.03 | 0 | 0 | 0 | 0 | 694.9782 | 0 | 1 | 0.85 | 0 | 0 | 0 | 0 | 0 | 408.73 | 0 | 0 | 0 | 0 | 0 | 0 | 1000.1002 | 0 | 1 | 0.74 | 738.1 | 0 | 0 | 738.1 | 1806.0185 | 0 | 1 | 0.4 | 108.99 | 0 | 108.84 | 0.15 | -8.521e-15 | 266.682 | 0 | 1 | 0.42
1976-06-30 | 1976 | 6 | 30 | 331.98 | 0 | 0 | 0 | 15.02 | 849.0563 | 0 | 1 | 0.9 | 0 | 0 | 0 | 0 | 1 | 0.67 | 80.68 | 0 | 0 | 0 | 0 | 197.4117 | 0 | 1 | 0.85 | 0 | 0 | 0 | 0 | 124.07 | 87.01 | 0 | 0 | 0 | 0 | 0 | 0 | 516.4807 | 0 | 1 | 0.74 | 682.1 | 0 | 0 | 682.1 | 1668.995 | 0 | 1 | 0.4 | 116.66 | 0 | 104.98 | 11.68 | 0 | 285.4493 | 0 | 1 | 0.42
1976-07-01 | 1976 | 7 | 1 | 302.78 | 0 | 0 | 0 | 15 | 777.5594 | 0 | 1 | 0.9 | 0 | 0 | 0 | 0 | 1 | 0.67 | 569.49 | 0 | 0 | 0 | 0 | 1393.4555 | 0 | 1 | 0.85 | 0 | 0 | 0 | 0 | 443.11 | 819 | 0 | 0 | 0 | 0 | 0 | 0 | 3088.1913 | 0 | 1 | 0.74 | 650.7 | 0 | 0 | 650.7 | 1592.164 | 0 | 1 | 0.4 | 132.72 | 0 | 100.39 | 32.33 | 0 | 324.7457 | 0 | 1 | 0.42
1976-07-02 | 1976 | 7 | 2 | 288.84 | 0 | 0 | 0 | 15.01 | 743.4748 | 0 | 1 | 0.9 | 0 | 0 | 0 | 0 | 1 | 0.67 | 1654.75 | 0 | 0 | 0 | 0 | 4048.9217 | 0 | 1 | 0.85 | 0 | 0 | 0 | 0 | 299.16 | 2372.76 | 0 | 0 | 0 | 0 | 0 | 0 | 6537.7821 | 0 | 1 | 0.74 | 634.5 | 0 | 0 | 634.5 | 1552.5251 | 0 | 1 | 0.4 | 95.55 | 0 | 95.55 | 0 | 0 | 233.7963 | 0 | 1 | 0.42
1976-07-03 | 1976 | 7 | 3 | 278.65 | 0 | 0 | 0 | 14.96 | 718.419 | 0 | 1 | 0.9 | 0 | 0 | 0 | 0 | 1 | 0.67 | 762.01 | 0 | 0 | 0 | 0 | 1864.5226 | 0 | 1 | 0.85 | 0 | 0 | 0 | 0 | 0 | 1095.02 | 0 | 0 | 0 | 0 | 0 | 0 | 2679.3475 | 0 | 1 | 0.74 | 587.3 | 0 | 0 | 587.3 | 1437.0338 | 0 | 1 | 0.4 | 90.97 | 0 | 90.97 | 0 | 0 | 222.5898 | 0 | 1 | 0.42
1976-07-04 | 1976 | 7 | 4 | 262.11 | 0 | 0 | 0 | 14.71 | 677.3365 | 0 | 1 | 0.9 | 0 | 0 | 0 | 0 | 1 | 0.67 | 0 | 0 | 0 | 0 | 0 | 0 | 0 | 1 | 0.85 | 0 | 0 | 0 | 0 | 0 | 0 | 0 | 0 | 0 | 0 | 0 | 0 | 0 | 0 | 1 | 0.74 | 542.9 | 0 | 0 | 542.9 | 1328.3938 | 0 | 1 | 0.4 | 86.64 | 0 | 86.64 | 0 | 0 | 211.9949 | 0 | 1 | 0.42
1976-07-05 | 1976 | 7 | 5 | 241.49 | 0 | 0 | 0 | 14.18 | 625.5856 | 0 | 1 | 0.9 | 0 | 0 | 0 | 0 | 1 | 0.67 | 0 | 0 | 0 | 0 | 0 | 0 | 0 | 1 | 0.85 | 0 | 0 | 0 | 0 | 0 | 0 | 0 | 0 | 0 | 0 | 0 | 0 | 0 | 0 | 1 | 0.74 | 499.7 | 0 | 0 | 499.7 | 1222.6899 | 0 | 1 | 0.4 | 82.62 | 0 | 82.62 | 0 | 0 | 202.1586 | 0 | 1 | 0.42
1976-07-06 | 1976 | 7 | 6 | 216.56 | 0 | 0 | 0 | 13.76 | 563.558 | 0 | 1 | 0.9 | 0 | 0 | 0 | 0 | 1 | 0.67 | 3.61 | 0 | 0 | 0 | 0 | 8.8331 | 0 | 1 | 0.85 | 0 | 0 | 0 | 0 | 0 | 5.2 | 0 | 0 | 0 | 0 | 0 | 0 | 12.7236 | 0 | 1 | 0.74 | 423.3 | 0 | 0 | 423.3 | 1035.7508 | 0 | 1 | 0.4 | 79.01 | 0 | 79.01 | 0 | 0 | 193.3255 | 0 | 1 | 0.42
1976-07-07 | 1976 | 7 | 7 | 195.68 | 0 | 0 | 0 | 13.19 | 511.0731 | 0 | 1 | 0.9 | 0 | 0 | 0 | 0 | 1 | 0.67 | 5.01 | 0 | 0 | 0 | 0 | 12.2587 | 0 | 1 | 0.85 | 0 | 0 | 0 | 0 | 0 | 7.2 | 0 | 0 | 0 | 0 | 0 | 0 | 17.6173 | 0 | 1 | 0.74 | 468.8 | 0 | 0 | 468.8 | 1147.0823 | 0 | 1 | 0.4 | 76.36 | 0 | 76.36 | 0 | 0 | 186.8413 | 0 | 1 | 0.42
1976-07-08 | 1976 | 7 | 8 | 177.22 | 0 | 0 | 0 | 13.55 | 466.7852 | 0 | 1 | 0.9 | 140.02 | 0 | 342.6077 | 0 | 1 | 0.67 | 686.99 | 0 | 0 | 0 | 0 | 1680.9601 | 0 | 1 | 0.85 | 0 | 0 | 0 | 0 | 290.94 | 861.32 | 0 | 0 | 0 | 0 | 0 | 0 | 2819.4051 | 0 | 1 | 0.74 | 377.3 | 0 | 0 | 377.3 | 923.1958 | 0 | 1 | 0.4 | 83.37 | 0 | 83.37 | 0 | 0 | 203.9937 | 0 | 1 | 0.42
1976-07-09 | 1976 | 7 | 9 | 191.88 | 0.49 | 0 | 0 | 15 | 507.4029 | 0 | 1 | 0.9 | 9.75 | 0 | 23.8568 | 0 | 1 | 0.67 | 763.13 | 0 | 0 | 0 | 0 | 1867.2631 | 0 | 1 | 0.85 | 0 | 0 | 0 | 0 | 102.78 | 1088.59 | 0 | 0 | 0 | 0 | 0 | 0 | 2915.1013 | 0 | 1 | 0.74 | 431 | 0 | 0 | 431 | 1054.5915 | 0 | 1 | 0.4 | 86.02 | 0 | 85.49 | 0.53 | 1.1102e-15 | 210.4779 | 0 | 1 | 0.42
1976-07-10 | 1976 | 7 | 10 | 267.58 | 16.02 | 0 | 0 | 15.06 | 730.7756 | 0 | 1 | 0.9 | 924.34 | 0 | 2261.7195 | 0 | 1 | 0.67 | 1161.85 | 0 | 0 | 0 | 0 | 2842.8703 | 0 | 1 | 0.85 | 0 | 0 | 0 | 0 | 973.37 | 1121.97 | 0 | 0 | 0 | 0 | 0 | 0 | 5126.9785 | 0 | 1 | 0.74 | 435.5 | 0 | 0 | 435.5 | 1065.6023 | 0 | 1 | 0.4 | 106.25 | 0 | 82.08 | 24.17 | 0 | 259.9776 | 0 | 1 | 0.42
1976-07-11 | 1976 | 7 | 11 | 308.38 | 4.29 | 0 | 0 | 15.04 | 801.8566 | 0 | 1 | 0.9 | 85.76 | 0 | 209.8417 | 0 | 1 | 0.67 | 22.7 | 0 | 0 | 0 | 0 | 55.5434 | 0 | 1 | 0.85 | 0 | 0 | 0 | 0 | 0 | 4.19 | 0 | 0 | 0 | 0 | 0 | 0 | 10.2523 | 0 | 1 | 0.74 | 486.7 | 0 | 0 | 486.7 | 1190.8809 | 0 | 1 | 0.4 | 78.53 | 0 | 78.53 | 0 | 0 | 192.151 | 0 | 1 | 0.42
1976-07-12 | 1976 | 7 | 12 | 283.61 | 0 | 0 | 0 | 15.02 | 730.7022 | 0 | 1 | 0.9 | 0 | 0 | 0 | 0 | 1 | 0.67 | 8.62 | 0 | 0 | 0 | 0 | 21.0918 | 0 | 1 | 0.85 | 0 | 0 | 0 | 0 | 0 | 12.41 | 0 | 0 | 0 | 0 | 0 | 0 | 30.3654 | 0 | 1 | 0.74 | 390.4 | 0 | 0 | 390.4 | 955.2495 | 0 | 1 | 0.4 | 77.25 | 0 | 77.25 | 0 | 0 | 189.019 | 0 | 1 | 0.42
1976-07-13 | 1976 | 7 | 13 | 257.18 | 0 | 0 | 0 | 15 | 665.9831 | 0 | 1 | 0.9 | 0 | 0 | 0 | 0 | 1 | 0.67 | 8.89 | 0 | 0 | 0 | 0 | 21.7525 | 0 | 1 | 0.85 | 0 | 0 | 0 | 0 | 18.27 | 12.79 | 0 | 0 | 0 | 0 | 0 | 0 | 75.9991 | 0 | 1 | 0.74 | 424.9 | 0 | 0 | 424.9 | 1039.6657 | 0 | 1 | 0.4 | 74.52 | 0 | 74.52 | 0 | 0 | 182.3391 | 0 | 1 | 0.42
1976-07-14 | 1976 | 7 | 14 | 234.82 | 0 | 0 | 0 | 14.76 | 610.6843 | 0 | 1 | 0.9 | 0 | 0 | 0 | 0 | 1 | 0.67 | 0 | 0 | 0 | 0 | 0 | 0 | 0 | 1 | 0.85 | 0 | 0 | 0 | 0 | 0 | 0 | 0 | 0 | 0 | 0 | 0 | 0 | 0 | 0 | 1 | 0.74 | 368.2 | 0 | 0 | 368.2 | 900.9294 | 0 | 1 | 0.4 | 70.94 | 0 | 70.94 | 0 | 0 | 173.5794 | 0 | 1 | 0.42
1976-07-15 | 1976 | 7 | 15 | 213.74 | 0 | 0 | 0 | 14.05 | 557.3675 | 0 | 1 | 0.9 | 0 | 0 | 0 | 0 | 1 | 0.67 | 0 | 0 | 0 | 0 | 0 | 0 | 0 | 1 | 0.85 | 0 | 0 | 0 | 0 | 0 | 0 | 0 | 0 | 0 | 0 | 0 | 0 | 0 | 0 | 1 | 0.74 | 380.9 | 0 | 0 | 380.9 | 932.0044 | 0 | 1 | 0.4 | 67.56 | 0 | 67.56 | 0 | 0 | 165.3091 | 0 | 1 | 0.42
1976-07-16 | 1976 | 7 | 16 | 192.72 | 0 | 0 | 0 | 13.59 | 504.8092 | 0 | 1 | 0.9 | 0 | 0 | 0 | 0 | 1 | 0.67 | 153.97 | 0 | 0 | 0 | 0 | 376.7412 | 0 | 1 | 0.85 | 0 | 0 | 0 | 0 | 153.8 | 221.56 | 0 | 0 | 0 | 0 | 0 | 0 | 918.4489 | 0 | 1 | 0.74 | 341.4 | 0 | 0 | 341.4 | 835.3539 | 0 | 1 | 0.4 | 67.28 | 0 | 67.28 | 0 | 0 | 164.6239 | 0 | 1 | 0.42
1976-07-17 | 1976 | 7 | 17 | 172.3 | 0 | 0 | 0 | 13.06 | 453.5477 | 0 | 1 | 0.9 | 0 | 0 | 0 | 0 | 1 | 0.67 | 0 | 0 | 0 | 0 | 0 | 0 | 0 | 1 | 0.85 | 0 | 0 | 0 | 0 | 282.85 | 0 | 0 | 0 | 0 | 0 | 0 | 0 | 692.091 | 0 | 1 | 0.74 | 374.5 | 0 | 0 | 374.5 | 916.3446 | 0 | 1 | 0.4 | 64.04 | 0 | 64.04 | 0 | 0 | 156.6961 | 0 | 1 | 0.42
1976-07-18 | 1976 | 7 | 18 | 153.73 | 0 | 0 | 0 | 12.71 | 407.2534 | 0 | 1 | 0.9 | 0 | 0 | 0 | 0 | 1 | 0.67 | 129.03 | 0 | 0 | 0 | 0 | 315.7168 | 0 | 1 | 0.85 | 0 | 0 | 0 | 0 | 28.97 | 185.68 | 0 | 0 | 0 | 0 | 0 | 0 | 525.2159 | 0 | 1 | 0.74 | 322 | 0 | 0 | 322 | 787.8851 | 0 | 1 | 0.4 | 61.02 | 0 | 61.02 | 0 | 0 | 149.3067 | 0 | 1 | 0.42
1976-07-19 | 1976 | 7 | 19 | 136.21 | 0 | 0 | 0 | 12.02 | 362.6963 | 0 | 1 | 0.9 | 136.4 | 0 | 333.7501 | 0 | 1 | 0.67 | 67.48 | 0 | 0 | 0 | 0 | 165.1133 | 0 | 1 | 0.85 | 0 | 0 | 0 | 0 | 190.23 | 0 | 0 | 0 | 0 | 0 | 0 | 0 | 465.4639 | 0 | 1 | 0.74 | 310.2 | 0 | 0 | 310.2 | 759.0122 | 0 | 1 | 0.4 | 58.29 | 0 | 58.29 | 0 | 0 | 142.6268 | 0 | 1 | 0.42
1976-07-20 | 1976 | 7 | 20 | 123.2 | 0.21 | 0 | 0 | 11.46 | 330.0064 | 0 | 1 | 0.9 | 4.12 | 0 | 10.081 | 0 | 1 | 0.67 | 0 | 0 | 0 | 0 | 0 | 0 | 0 | 1 | 0.85 | 0 | 0 | 0 | 0 | 3.07 | 0 | 0 | 0 | 0 | 0 | 0 | 0 | 7.5118 | 0 | 1 | 0.74 | 340.3 | 0 | 0 | 340.3 | 832.6624 | 0 | 1 | 0.4 | 56.06 | 0 | 56.06 | 0 | 0 | 137.1703 | 0 | 1 | 0.42
1976-07-21 | 1976 | 7 | 21 | 108.14 | 0 | 0 | 0 | 11.33 | 292.3249 | 0 | 1 | 0.9 | 0 | 0 | 0 | 0 | 1 | 0.67 | 10.86 | 0 | 0 | 0 | 0 | 26.5728 | 0 | 1 | 0.85 | 0 | 0 | 0 | 0 | 39.81 | 15.63 | 0 | 0 | 0 | 0 | 0 | 0 | 135.6533 | 0 | 1 | 0.74 | 278.2 | 0 | 0 | 278.2 | 680.7131 | 0 | 1 | 0.4 | 58.08 | 0 | 58.08 | 0 | 0 | 142.1129 | 0 | 1 | 0.42
1976-07-22 | 1976 | 7 | 22 | 99.81 | 7.56 | 0 | 0 | 10.78 | 289.0951 | 0 | 1 | 0.9 | 612.85 | 0 | 1499.5508 | 0 | 1 | 0.67 | 443.64 | 0 | 0 | 0 | 0 | 1085.5196 | 0 | 1 | 0.85 | 0 | 0 | 0 | 0 | 0 | 336.57 | 0 | 0 | 0 | 0 | 0 | 0 | 823.5356 | 0 | 1 | 0.74 | 425.1 | 0 | 0 | 425.1 | 1040.1551 | 0 | 1 | 0.4 | 64.19 | 0 | 64.19 | 0 | 0 | 157.0632 | 0 | 1 | 0.42
1976-07-23 | 1976 | 7 | 23 | 85.45 | 26.05 | 0 | 0 | 10.37 | 298.1974 | 0 | 1 | 0.9 | 812.69 | 0 | 1988.5289 | 0 | 1 | 0.67 | 307.28 | 0 | 0 | 0 | 0 | 751.8675 | 0 | 1 | 0.85 | 0 | 0 | 0 | 0 | 0 | 81.84 | 0 | 0 | 0 | 0 | 0 | 0 | 200.25 | 0 | 1 | 0.74 | 310 | 0 | 0 | 310 | 758.5229 | 0 | 1 | 0.4 | 64.56 | 0 | 64.56 | 0 | 0 | 157.9685 | 0 | 1 | 0.42
1976-07-24 | 1976 | 7 | 24 | 75.27 | 11.87 | 0 | 0 | 9.99 | 237.6623 | 0 | 1 | 0.9 | 438.67 | 0 | 1073.3588 | 0 | 1 | 0.67 | 197.4 | 0 | 0 | 0 | 0 | 483.0078 | 0 | 1 | 0.85 | 0 | 0 | 0 | 0 | 534.65 | 94.91 | 0 | 0 | 0 | 0 | 0 | 0 | 1540.4376 | 0 | 1 | 0.74 | 327.6 | 0 | 0 | 327.6 | 801.5874 | 0 | 1 | 0.4 | 61.14 | 0 | 61.14 | 0 | 0 | 149.6003 | 0 | 1 | 0.42
1976-07-25 | 1976 | 7 | 25 | 72.66 | 0.39 | 0 | 0 | 9.8 | 202.7214 | 0 | 1 | 0.9 | 7.75 | 0 | 18.9631 | 0 | 1 | 0.67 | 0 | 0 | 0 | 0 | 0 | 0 | 0 | 1 | 0.85 | 0 | 0 | 0 | 0 | 10.09 | 0 | 0 | 0 | 0 | 0 | 0 | 0 | 24.6887 | 0 | 1 | 0.74 | 290.8 | 0 | 0 | 290.8 | 711.5434 | 0 | 1 | 0.4 | 58.62 | 0 | 58.62 | 0 | 0 | 143.4342 | 0 | 1 | 0.42
1976-07-26 | 1976 | 7 | 26 | 67.24 | 0 | 0 | 0 | 9.54 | 187.869 | 0 | 1 | 0.9 | 0 | 0 | 0 | 0 | 1 | 0.67 | 0 | 0 | 0 | 0 | 0 | 0 | 0 | 1 | 0.85 | 0 | 0 | 0 | 0 | 0 | 0 | 0 | 0 | 0 | 0 | 0 | 0 | 0 | 0 | 1 | 0.74 | 268.7 | 0 | 0 | 268.7 | 657.4681 | 0 | 1 | 0.4 | 58.51 | 0 | 58.51 | 0 | 0 | 143.1651 | 0 | 1 | 0.42
1976-07-27 | 1976 | 7 | 27 | 61.41 | 0.92 | 0 | 0 | 10.14 | 177.3231 | 0 | 1 | 0.9 | 18.91 | 0 | 46.2699 | 0 | 1 | 0.67 | 45.4 | 0 | 0 | 0 | 0 | 111.0869 | 0 | 1 | 0.85 | 0 | 0 | 0 | 0 | 0 | 4.78 | 0 | 0 | 0 | 0 | 0 | 0 | 11.6959 | 0 | 1 | 0.74 | 274.9 | 0 | 0 | 274.9 | 672.6385 | 0 | 1 | 0.4 | 55.96 | 0 | 55.96 | 0 | 0 | 136.9256 | 0 | 1 | 0.42
1976-07-28 | 1976 | 7 | 28 | 72.76 | 29.31 | 0 | 0 | 10.47 | 275.3683 | 0 | 1 | 0.9 | 1228.05 | 0 | 3004.8517 | 0 | 1 | 0.67 | 1227.01 | 0 | 0 | 0 | 0 | 3002.307 | 0 | 1 | 0.85 | 0 | 0 | 0 | 0 | 2956.74 | 1137.73 | 0 | 0 | 0 | 0 | 0 | 0 | 10018.5457 | 0 | 1 | 0.74 | 257.4 | 0 | 0 | 257.4 | 629.8187 | 0 | 1 | 0.4 | 68.33 | 0 | 54.92 | 13.41 | 0 | 167.1931 | 0 | 1 | 0.42
1976-07-29 | 1976 | 7 | 29 | 75.85 | 21.33 | 0 | 0 | 11.07 | 264.8713 | 0 | 1 | 0.9 | 449.62 | 0 | 1100.1518 | 0 | 1 | 0.67 | 914.94 | 0 | 0 | 0 | 0 | 2238.7191 | 0 | 1 | 0.85 | 0 | 0 | 0 | 0 | 635.23 | 1136.82 | 0 | 0 | 0 | 0 | 0 | 0 | 4335.937 | 0 | 1 | 0.74 | 791.3 | 0 | 0 | 791.3 | 1936.1908 | 0 | 1 | 0.4 | 57.76 | 0 | 57.76 | 0 | 0 | 141.3299 | 0 | 1 | 0.42
1976-07-30 | 1976 | 7 | 30 | 76.49 | 13.31 | 0 | 0 | 11.08 | 246.838 | 0 | 1 | 0.9 | 772.46 | 0 | 1890.0922 | 0 | 1 | 0.67 | 703.69 | 0 | 0 | 0 | 0 | 1721.8225 | 0 | 1 | 0.85 | 0 | 0 | 0 | 0 | 192.61 | 674 | 0 | 0 | 0 | 0 | 0 | 0 | 2120.4629 | 0 | 1 | 0.74 | 684.2 | 0 | 0 | 684.2 | 1674.1334 | 0 | 1 | 0.4 | 54.71 | 0 | 54.71 | 0 | 0 | 133.8671 | 0 | 1 | 0.42
1976-07-31 | 1976 | 7 | 31 | 135.96 | 34.66 | 0 | 0 | 13.96 | 451.6392 | 0 | 1 | 0.9 | 1032.96 | 0 | 2527.4961 | 0 | 1 | 0.67 | 1445.57 | 0 | 0 | 0 | 0 | 3537.0901 | 0 | 1 | 0.85 | 0 | 0 | 0 | 0 | 531.3 | 1670.18 | 0 | 0 | 0 | 0 | 0 | 0 | 5386.6869 | 0 | 1 | 0.74 | 621.2 | 0 | 0 | 621.2 | 1519.982 | 0 | 1 | 0.4 | 52.4 | 0 | 52.4 | 0 | 0 | 128.2148 | 0 | 1 | 0.42
1976-08-01 | 1976 | 8 | 1 | 197.07 | 9.3 | 0 | 0 | 13.61 | 538.2576 | 0 | 1 | 0.9 | 267.5 | 0 | 654.5318 | 0 | 1 | 0.67 | 643.21 | 0 | 0 | 0 | 0 | 1573.8371 | 0 | 1 | 0.85 | 0 | 0 | 0 | 0 | 217.26 | 824.41 | 0 | 0 | 0 | 0 | 0 | 0 | 2548.8082 | 0 | 1 | 0.74 | 571 | 0 | 0 | 571 | 1397.1502 | 0 | 1 | 0.4 | 51.45 | 0 | 51.45 | 0 | 0 | 125.8903 | 0 | 1 | 0.42
1976-08-02 | 1976 | 8 | 2 | 181.51 | 1.08 | 0 | 0 | 13.28 | 479.2641 | 0 | 1 | 0.9 | 60.08 | 0 | 147.0066 | 0 | 1 | 0.67 | 107.72 | 0 | 0 | 0 | 0 | 263.5745 | 0 | 1 | 0.85 | 0 | 0 | 0 | 0 | 2096.15 | 127.86 | 0 | 0 | 0 | 0 | 0 | 0 | 5441.8144 | 0 | 1 | 0.74 | 549.2 | 0 | 0 | 549.2 | 1343.8089 | 0 | 1 | 0.4 | 50.83 | 0 | 50.83 | 0 | 0 | 124.3733 | 0 | 1 | 0.42
1976-08-03 | 1976 | 8 | 3 | 169.73 | 1.28 | 0 | 0 | 13.2 | 450.7339 | 0 | 1 | 0.9 | 130.13 | 0 | 318.4083 | 0 | 1 | 0.67 | 198 | 0 | 0 | 0 | 0 | 484.4759 | 0 | 1 | 0.85 | 0 | 0 | 0 | 0 | 608.75 | 228.59 | 0 | 0 | 0 | 0 | 0 | 0 | 2048.8437 | 0 | 1 | 0.74 | 508.7 | 0 | 0 | 508.7 | 1244.7116 | 0 | 1 | 0.4 | 50.61 | 0 | 50.61 | 0 | 0 | 123.835 | 0 | 1 | 0.42
1976-08-04 | 1976 | 8 | 4 | 190.97 | 3.22 | 0 | 0 | 14.91 | 511.6359 | 0 | 1 | 0.9 | 209.31 | 0 | 512.1498 | 0 | 1 | 0.67 | 1783.13 | 0 | 0 | 0 | 0 | 4363.0481 | 0 | 1 | 0.85 | 0 | 0 | 0 | 0 | 978.63 | 2466.42 | 0 | 0 | 0 | 0 | 0 | 0 | 8429.5137 | 0 | 1 | 0.74 | 518.9 | 0 | 0 | 518.9 | 1269.6694 | 0 | 1 | 0.4 | 50.54 | 0 | 50.54 | 0 | 0 | 123.6637 | 0 | 1 | 0.42
1976-08-05 | 1976 | 8 | 5 | 223.72 | 10.07 | 0 | 0 | 14.27 | 606.9651 | 0 | 1 | 0.9 | 528.95 | 0 | 1294.2602 | 0 | 1 | 0.67 | 822.88 | 0 | 0 | 0 | 0 | 2013.4623 | 0 | 1 | 0.85 | 0 | 0 | 0 | 0 | 178.11 | 972.98 | 0 | 0 | 0 | 0 | 0 | 0 | 2816.5423 | 0 | 1 | 0.74 | 495.1 | 0 | 0 | 495.1 | 1211.4344 | 0 | 1 | 0.4 | 50.03 | 0 | 50.03 | 0 | 0 | 122.4158 | 0 | 1 | 0.42
1976-08-06 | 1976 | 8 | 6 | 213.49 | 1.86 | 0 | 0 | 13.99 | 561.1601 | 0 | 1 | 0.9 | 37.21 | 0 | 91.0472 | 0 | 1 | 0.67 | 818.25 | 0 | 0 | 0 | 0 | 2002.1334 | 0 | 1 | 0.85 | 0 | 0 | 0 | 0 | 62.07 | 1168.97 | 0 | 0 | 0 | 0 | 0 | 0 | 3012.1678 | 0 | 1 | 0.74 | 529.5 | 0 | 0 | 529.5 | 1295.606 | 0 | 1 | 0.4 | 48.91 | 0 | 48.91 | 0 | 0 | 119.6753 | 0 | 1 | 0.42
1976-08-07 | 1976 | 8 | 7 | 203.41 | 0.78 | 0 | 0 | 13.98 | 533.8288 | 0 | 1 | 0.9 | 119.43 | 0 | 292.2271 | 0 | 1 | 0.67 | 207.78 | 0 | 0 | 0 | 0 | 508.4061 | 0 | 1 | 0.85 | 0 | 0 | 0 | 0 | 19.87 | 249.92 | 0 | 0 | 0 | 0 | 0 | 0 | 660.1351 | 0 | 1 | 0.74 | 447.9 | 0 | 0 | 447.9 | 1095.9432 | 0 | 1 | 0.4 | 47.83 | 0 | 47.83 | 0 | 0 | 117.0327 | 0 | 1 | 0.42
1976-08-08 | 1976 | 8 | 8 | 214.15 | 0.11 | 0 | 0 | 13.89 | 558.2484 | 0 | 1 | 0.9 | 2.29 | 0 | 5.6033 | 0 | 1 | 0.67 | 0 | 0 | 0 | 0 | 0 | 0 | 0 | 1 | 0.85 | 0 | 0 | 0 | 0 | 17.59 | 0 | 0 | 0 | 0 | 0 | 0 | 0 | 43.0401 | 0 | 1 | 0.74 | 407 | 0 | 0 | 407 | 995.8671 | 0 | 1 | 0.4 | 46.82 | 0 | 46.82 | 0 | 0 | 114.5614 | 0 | 1 | 0.42
1976-08-09 | 1976 | 8 | 9 | 197.51 | 0.28 | 0 | 0 | 13.33 | 516.5785 | 0 | 1 | 0.9 | 60.94 | 0 | 149.1109 | 0 | 1 | 0.67 | 110.65 | 0 | 0 | 0 | 0 | 270.7437 | 0 | 1 | 0.85 | 0 | 0 | 0 | 0 | 15.31 | 136.24 | 0 | 0 | 0 | 0 | 0 | 0 | 370.8198 | 0 | 1 | 0.74 | 391.2 | 0 | 0 | 391.2 | 957.2069 | 0 | 1 | 0.4 | 47.86 | 0 | 47.86 | 0 | 0 | 117.1061 | 0 | 1 | 0.42
1976-08-10 | 1976 | 8 | 10 | 202.65 | 11.52 | 0 | 0 | 13.65 | 557.4409 | 0 | 1 | 0.9 | 685.53 | 0 | 1677.3877 | 0 | 1 | 0.67 | 1003.89 | 0 | 0 | 0 | 0 | 2456.3662 | 0 | 1 | 0.85 | 0 | 0 | 0 | 0 | 207.38 | 1169.5 | 0 | 0 | 0 | 0 | 0 | 0 | 3369.0161 | 0 | 1 | 0.74 | 383.6 | 0 | 0 | 383.6 | 938.6109 | 0 | 1 | 0.4 | 47.03 | 0 | 47.03 | 0 | 0 | 115.0753 | 0 | 1 | 0.42
1976-08-11 | 1976 | 8 | 11 | 208.76 | 7.02 | 0 | 0 | 13.62 | 561.3069 | 0 | 1 | 0.9 | 140.33 | 0 | 343.3662 | 0 | 1 | 0.67 | 273.12 | 0 | 0 | 0 | 0 | 668.2831 | 0 | 1 | 0.85 | 0 | 0 | 0 | 0 | 170.55 | 332.26 | 0 | 0 | 0 | 0 | 0 | 0 | 1230.2996 | 0 | 1 | 0.74 | 528.5 | 0 | 0 | 528.5 | 1293.1592 | 0 | 1 | 0.4 | 46.04 | 0 | 46.04 | 0 | 0 | 112.6529 | 0 | 1 | 0.42
1976-08-12 | 1976 | 8 | 12 | 207.43 | 0.5 | 0 | 0 | 13.06 | 540.7289 | 0 | 1 | 0.9 | 3.23 | 0 | 7.9033 | 0 | 1 | 0.67 | 19.45 | 0 | 0 | 0 | 0 | 47.5912 | 0 | 1 | 0.85 | 0 | 0 | 0 | 0 | 57.52 | 24.21 | 0 | 0 | 0 | 0 | 0 | 0 | 199.9809 | 0 | 1 | 0.74 | 388.1 | 0 | 0 | 388.1 | 949.6217 | 0 | 1 | 0.4 | 45.46 | 0 | 45.46 | 0 | 0 | 111.2337 | 0 | 1 | 0.42
1976-08-13 | 1976 | 8 | 13 | 189.28 | 0.83 | 0 | 0 | 12.77 | 496.4165 | 0 | 1 | 0.9 | 23.29 | 0 | 56.9871 | 0 | 1 | 0.67 | 39.82 | 0 | 0 | 0 | 0 | 97.4335 | 0 | 1 | 0.85 | 0 | 0 | 0 | 0 | 0 | 48.79 | 0 | 0 | 0 | 0 | 0 | 0 | 119.3817 | 0 | 1 | 0.74 | 389.9 | 0 | 0 | 389.9 | 954.026 | 0 | 1 | 0.4 | 45.19 | 0 | 45.19 | 0 | 0 | 110.5731 | 0 | 1 | 0.42
1976-08-14 | 1976 | 8 | 14 | 175.57 | 0.47 | 0 | 0 | 12.34 | 460.9372 | 0 | 1 | 0.9 | 48.92 | 0 | 119.6998 | 0 | 1 | 0.67 | 56.87 | 0 | 0 | 0 | 0 | 139.1522 | 0 | 1 | 0.85 | 0 | 0 | 0 | 0 | 0 | 56.05 | 0 | 0 | 0 | 0 | 0 | 0 | 137.1458 | 0 | 1 | 0.74 | 360.3 | 0 | 0 | 360.3 | 881.5993 | 0 | 1 | 0.4 | 45 | 0 | 45 | 0 | 0 | 110.1082 | 0 | 1 | 0.42
1976-08-15 | 1976 | 8 | 15 | 159.94 | 14.9 | 0 | 0 | 12.18 | 457.6095 | 0 | 1 | 0.9 | 841.15 | 0 | 2058.1662 | 0 | 1 | 0.67 | 1502.26 | 0 | 0 | 0 | 0 | 3675.8019 | 0 | 1 | 0.85 | 0 | 0 | 0 | 0 | 436.99 | 1823.22 | 0 | 0 | 0 | 0 | 0 | 0 | 5530.3903 | 0 | 1 | 0.74 | 342.8 | 0 | 0 | 342.8 | 838.7795 | 0 | 1 | 0.4 | 48.54 | 0 | 48.54 | 0 | 0 | 118.77 | 0 | 1 | 0.42
1976-08-16 | 1976 | 8 | 16 | 142.65 | 32.26 | 0 | 0 | 11.58 | 456.3127 | 0 | 1 | 0.9 | 921.4 | 0 | 2254.5257 | 0 | 1 | 0.67 | 1732.16 | 0 | 0 | 0 | 0 | 4238.3322 | 0 | 1 | 0.85 | 0 | 0 | 0 | 0 | 549.63 | 2132.14 | 0 | 0 | 0 | 0 | 0 | 0 | 6561.8836 | 0 | 1 | 0.74 | 358.6 | 0 | 0 | 358.6 | 877.4397 | 0 | 1 | 0.4 | 52.8 | 0 | 52.8 | 0 | 0 | 129.1936 | 0 | 1 | 0.42
1976-08-17 | 1976 | 8 | 17 | 132.13 | 29.68 | 0 | 0 | 11.3 | 423.5739 | 0 | 1 | 0.9 | 1090.48 | 0 | 2668.2388 | 0 | 1 | 0.67 | 2357.17 | 0 | 0 | 0 | 0 | 5767.6367 | 0 | 1 | 0.85 | 0 | 0 | 0 | 0 | 900.7 | 2775 | 0 | 0 | 0 | 0 | 0 | 0 | 8993.8792 | 0 | 1 | 0.74 | 538.3 | 0 | 0 | 538.3 | 1317.1383 | 0 | 1 | 0.4 | 75.09 | 0 | 53.51 | 21.58 | 0 | 183.7338 | 0 | 1 | 0.42
1976-08-18 | 1976 | 8 | 18 | 121.25 | 38.4 | 0 | 0 | 12.56 | 421.3717 | 0 | 1 | 0.9 | 1136.32 | 0 | 2780.4023 | 0 | 1 | 0.67 | 2637.97 | 0 | 0 | 0 | 0 | 6454.7116 | 0 | 1 | 0.85 | 0 | 0 | 0 | 0 | 3700 | 2775 | 0 | 0 | 0 | 0 | 0 | 0 | 15843.3408 | 0 | 1 | 0.74 | 603.9 | 0 | 0 | 603.9 | 1477.6515 | 0 | 1 | 0.4 | 594.56 | 0 | 94.56 | 835.88 | -335.88 | 1454.7979 | 0 | 1 | 0.42
1976-08-19 | 1976 | 8 | 19 | 145.74 | 292.24 | 0 | 0 | 13.25 | 1104.0912 | 0 | 1 | 0.9 | 1209.03 | 0 | 2958.3126 | 0 | 1 | 0.67 | 2217.9 | 0 | 0 | 0 | 0 | 5426.8642 | 0 | 1 | 0.85 | 0 | 0 | 0 | 0 | 2703.99 | 2562.57 | 0 | 0 | 0 | 0 | 0 | 0 | 12886.4718 | 0 | 1 | 0.74 | 708.2 | 0 | 0 | 708.2 | 1732.8578 | 0 | 1 | 0.4 | 483.79 | 0 | 94.46 | 389.33 | 0 | 1183.7606 | 0 | 1 | 0.42
1976-08-20 | 1976 | 8 | 20 | 183.43 | 15.35 | 0 | 0 | 15.01 | 523.1116 | 0 | 1 | 0.9 | 365.3 | 0 | 893.8336 | 0 | 1 | 0.67 | 1425.86 | 0 | 0 | 0 | 0 | 3488.8627 | 0 | 1 | 0.85 | 0 | 0 | 0 | 0 | 2671.46 | 1904.48 | 0 | 0 | 0 | 0 | 0 | 0 | 11196.6296 | 0 | 1 | 0.74 | 652 | 0 | 0 | 652 | 1595.3449 | 0 | 1 | 0.4 | 91.41 | 0 | 91.41 | 0 | 0 | 223.6664 | 0 | 1 | 0.42
1976-08-21 | 1976 | 8 | 21 | 344.1 | 582.05 | 0 | 0 | 15.02 | 2302.8999 | 0 | 1 | 0.9 | 794.26 | 0 | 1943.4335 | 0 | 1 | 0.67 | 1161.48 | 0 | 0 | 0 | 0 | 2841.965 | 0 | 1 | 0.85 | 0 | 0 | 0 | 0 | 2628.71 | 1140.61 | 0 | 0 | 0 | 0 | 0 | 0 | 9222.9531 | 0 | 1 | 0.74 | 579.1 | 0 | 0 | 579.1 | 1416.9697 | 0 | 1 | 0.4 | 162.66 | 0 | 92.94 | 69.72 | 0 | 398.0043 | 0 | 1 | 0.42
1976-08-22 | 1976 | 8 | 22 | 339.79 | 24.01 | 0 | 0 | 15.15 | 927.233 | 0 | 1 | 0.9 | 631.44 | 0 | 1545.0377 | 0 | 1 | 0.67 | 915.12 | 0 | 0 | 0 | 0 | 2239.1595 | 0 | 1 | 0.85 | 0 | 0 | 0 | 0 | 1525.91 | 1067.69 | 0 | 0 | 0 | 0 | 0 | 0 | 6346.145 | 0 | 1 | 0.74 | 597.7 | 0 | 0 | 597.7 | 1462.481 | 0 | 1 | 0.4 | 89.54 | 0 | 89.54 | 0 | 0 | 219.0908 | 0 | 1 | 0.42
1976-08-23 | 1976 | 8 | 23 | 349.26 | 2.01 | 0 | 0 | 15.09 | 896.4272 | 0 | 1 | 0.9 | 54.33 | 0 | 132.9373 | 0 | 1 | 0.67 | 19.82 | 0 | 0 | 0 | 0 | 48.4965 | 0 | 1 | 0.85 | 0 | 0 | 0 | 0 | 981.29 | 0 | 0 | 0 | 0 | 0 | 0 | 0 | 2401.0675 | 0 | 1 | 0.74 | 553 | 0 | 0 | 553 | 1353.1069 | 0 | 1 | 0.4 | 624.45 | 0 | 124.45 | 509.64 | -9.64 | 1527.9342 | 0 | 1 | 0.42
1976-08-24 | 1976 | 8 | 24 | 320.34 | 2.02 | 0 | 0 | 15.05 | 825.591 | 0 | 1 | 0.9 | 214.05 | 0 | 523.7478 | 0 | 1 | 0.67 | 216.34 | 0 | 0 | 0 | 0 | 529.3511 | 0 | 1 | 0.85 | 0 | 0 | 0 | 0 | 108.24 | 224.56 | 0 | 0 | 0 | 0 | 0 | 0 | 814.311 | 0 | 1 | 0.74 | 571.5 | 0 | 0 | 571.5 | 1398.3736 | 0 | 1 | 0.4 | 115.97 | 0 | 115.97 | 0 | 0 | 283.761 | 0 | 1 | 0.42
1976-08-25 | 1976 | 8 | 25 | 289.69 | 3.41 | 0 | 0 | 15.02 | 753.9228 | 0 | 1 | 0.9 | 151.48 | 0 | 370.6485 | 0 | 1 | 0.67 | 213.13 | 0 | 0 | 0 | 0 | 521.4967 | 0 | 1 | 0.85 | 0 | 0 | 0 | 0 | 85.71 | 224.95 | 0 | 0 | 0 | 0 | 0 | 0 | 760.1378 | 0 | 1 | 0.74 | 537.1 | 0 | 0 | 537.1 | 1314.2021 | 0 | 1 | 0.4 | 111.97 | 0 | 111.97 | 0 | 0 | 273.9736 | 0 | 1 | 0.42
1976-08-26 | 1976 | 8 | 26 | 265.18 | 1.27 | 0 | 0 | 15.01 | 688.6898 | 0 | 1 | 0.9 | 82.12 | 0 | 200.9352 | 0 | 1 | 0.67 | 56.21 | 0 | 0 | 0 | 0 | 137.5373 | 0 | 1 | 0.85 | 0 | 0 | 0 | 0 | 59.19 | 32.76 | 0 | 0 | 0 | 0 | 0 | 0 | 224.9877 | 0 | 1 | 0.74 | 509.4 | 0 | 0 | 509.4 | 1246.4244 | 0 | 1 | 0.4 | 107.68 | 0 | 107.68 | 0 | 0 | 263.4766 | 0 | 1 | 0.42
1976-08-27 | 1976 | 8 | 27 | 240.92 | 0.89 | 0 | 0 | 14.9 | 628.1304 | 0 | 1 | 0.9 | 20.25 | 0 | 49.5487 | 0 | 1 | 0.67 | 29.4 | 0 | 0 | 0 | 0 | 71.9373 | 0 | 1 | 0.85 | 0 | 0 | 0 | 0 | 55.17 | 0 | 0 | 0 | 0 | 0 | 0 | 0 | 134.9926 | 0 | 1 | 0.74 | 470 | 0 | 0 | 470 | 1150.0186 | 0 | 1 | 0.4 | 103.88 | 0 | 103.88 | 0 | 0 | 254.1786 | 0 | 1 | 0.42
1976-08-28 | 1976 | 8 | 28 | 222.82 | 0.82 | 0 | 0 | 14.34 | 582.3009 | 0 | 1 | 0.9 | 23.58 | 0 | 57.6967 | 0 | 1 | 0.67 | 37.88 | 0 | 0 | 0 | 0 | 92.6866 | 0 | 1 | 0.85 | 0 | 0 | 0 | 0 | 50.28 | 4.67 | 0 | 0 | 0 | 0 | 0 | 0 | 134.4543 | 0 | 1 | 0.74 | 443.8 | 0 | 0 | 443.8 | 1085.9111 | 0 | 1 | 0.4 | 100.28 | 0 | 100.28 | 0 | 0 | 245.3699 | 0 | 1 | 0.42
1976-08-29 | 1976 | 8 | 29 | 207.49 | 0.01 | 0 | 0 | 14.26 | 542.613 | 0 | 1 | 0.9 | 0.16 | 0 | 0.3915 | 0 | 1 | 0.67 | 7.32 | 0 | 0 | 0 | 0 | 17.9109 | 0 | 1 | 0.85 | 0 | 0 | 0 | 0 | 40.28 | 0 | 0 | 0 | 0 | 0 | 0 | 0 | 98.559 | 0 | 1 | 0.74 | 415 | 0 | 0 | 415 | 1015.4419 | 0 | 1 | 0.4 | 96.69 | 0 | 96.69 | 0 | 0 | 236.5857 | 0 | 1 | 0.42
1976-08-30 | 1976 | 8 | 30 | 187.81 | 0 | 0 | 0 | 13.64 | 492.9175 | 0 | 1 | 0.9 | 0 | 0 | 0 | 0 | 1 | 0.67 | 7.98 | 0 | 0 | 0 | 0 | 19.5258 | 0 | 1 | 0.85 | 0 | 0 | 0 | 0 | 37.28 | 0 | 0 | 0 | 0 | 0 | 0 | 0 | 91.2185 | 0 | 1 | 0.74 | 393.1 | 0 | 0 | 393.1 | 961.8559 | 0 | 1 | 0.4 | 97.69 | 0 | 97.69 | 0 | 0 | 239.0326 | 0 | 1 | 0.42
1976-08-31 | 1976 | 8 | 31 | 172.36 | 21.32 | 0 | 0 | 13.11 | 505.9837 | 0 | 1 | 0.9 | 1175.1 | 0 | 2875.2911 | 0 | 1 | 0.67 | 488 | 0 | 0 | 0 | 0 | 1194.0618 | 0 | 1 | 0.85 | 0 | 0 | 0 | 0 | 1312.38 | 5.31 | 0 | 0 | 0 | 0 | 0 | 0 | 3224.1871 | 0 | 1 | 0.74 | 361.1 | 0 | 0 | 361.1 | 883.5568 | 0 | 1 | 0.4 | 93.13 | 0 | 93.13 | 0 | 0 | 227.875 | 0 | 1 | 0.42
1976-09-01 | 1976 | 9 | 1 | 160.06 | 37.88 | 0 | 0 | 12.86 | 515.7956 | 0 | 1 | 0.9 | 877.72 | 0 | 2147.6474 | 0 | 1 | 0.67 | 481.5 | 0 | 0 | 0 | 0 | 1178.1573 | 0 | 1 | 0.85 | 0 | 0 | 0 | 0 | 1247.05 | 181.25 | 0 | 0 | 0 | 0 | 0 | 0 | 3494.833 | 0 | 1 | 0.74 | 345.8 | 0 | 0 | 345.8 | 846.12 | 0 | 1 | 0.4 | 89.2 | 0 | 89.2 | 0 | 0 | 218.2588 | 0 | 1 | 0.42
1976-09-02 | 1976 | 9 | 2 | 145.66 | 5.04 | 0 | 0 | 12.46 | 399.2277 | 0 | 1 | 0.9 | 267.57 | 0 | 654.7031 | 0 | 1 | 0.67 | 852.45 | 0 | 0 | 0 | 0 | 2085.8156 | 0 | 1 | 0.85 | 0 | 0 | 0 | 0 | 2586.84 | 1089.58 | 0 | 0 | 0 | 0 | 0 | 0 | 8995.6409 | 0 | 1 | 0.74 | 332.1 | 0 | 0 | 332.1 | 812.5982 | 0 | 1 | 0.4 | 86.03 | 0 | 86.03 | 0 | 0 | 210.5023 | 0 | 1 | 0.42
1976-09-03 | 1976 | 9 | 3 | 160.22 | 16.6 | 0 | 0 | 13.9 | 466.6629 | 0 | 1 | 0.9 | 775.22 | 0 | 1896.8455 | 0 | 1 | 0.67 | 574.8 | 0 | 0 | 0 | 0 | 1406.4482 | 0 | 1 | 0.85 | 0 | 0 | 0 | 0 | 1927.13 | 482.59 | 0 | 0 | 0 | 0 | 0 | 0 | 5896.2186 | 0 | 1 | 0.74 | 418.1 | 0 | 0 | 418.1 | 1023.0271 | 0 | 1 | 0.4 | 83.96 | 0 | 83.96 | 0 | 0 | 205.4374 | 0 | 1 | 0.42
1976-09-04 | 1976 | 9 | 4 | 189.13 | 44.25 | 0 | 0 | 13.37 | 603.7597 | 0 | 1 | 0.9 | 1369 | 0 | 3349.7349 | 0 | 1 | 0.67 | 966.39 | 0 | 0 | 0 | 0 | 2364.6094 | 0 | 1 | 0.85 | 0 | 0 | 0 | 0 | 1873.71 | 839.6 | 0 | 0 | 0 | 0 | 0 | 0 | 6639.0571 | 0 | 1 | 0.74 | 524.2 | 0 | 0 | 524.2 | 1282.6377 | 0 | 1 | 0.4 | 96.22 | 0 | 86.56 | 9.66 | 0 | 235.4357 | 0 | 1 | 0.42
1976-09-05 | 1976 | 9 | 5 | 186.75 | 34.12 | 0 | 0 | 13.55 | 573.5901 | 0 | 1 | 0.9 | 1007.91 | 0 | 2466.2026 | 0 | 1 | 0.67 | 1616.26 | 0 | 0 | 0 | 0 | 3954.7425 | 0 | 1 | 0.85 | 0 | 0 | 0 | 0 | 1149.23 | 1906.32 | 0 | 0 | 0 | 0 | 0 | 0 | 7476.4664 | 0 | 1 | 0.74 | 443.4 | 0 | 0 | 443.4 | 1084.9324 | 0 | 1 | 0.4 | 107.53 | 0 | 91.55 | 15.98 | 0 | 263.1096 | 0 | 1 | 0.42
1976-09-06 | 1976 | 9 | 6 | 223.14 | 312.37 | 0 | 0 | 14.19 | 1345.0323 | 0 | 1 | 0.9 | 998.72 | 0 | 2443.716 | 0 | 1 | 0.67 | 2553.9 | 0 | 0 | 0 | 0 | 6249.0051 | 0 | 1 | 0.85 | 0 | 0 | 0 | 0 | 1369.1 | 2775 | 0 | 0 | 0 | 0 | 0 | 0 | 10139.9828 | 0 | 1 | 0.74 | 467.5 | 0 | 0 | 467.5 | 1143.9014 | 0 | 1 | 0.4 | 114.25 | 0 | 89.75 | 24.5 | 0 | 279.5524 | 0 | 1 | 0.42
1976-09-07 | 1976 | 9 | 7 | 278.97 | 683.33 | 0 | 0 | 13.88 | 2388.5641 | 0 | 1 | 0.9 | 716.68 | 0 | 1753.607 | 0 | 1 | 0.67 | 1399.39 | 0 | 0 | 0 | 0 | 3424.0946 | 0 | 1 | 0.85 | 0 | 0 | 0 | 0 | 361.26 | 1442.95 | 0 | 0 | 0 | 0 | 0 | 0 | 4414.6276 | 0 | 1 | 0.74 | 660.1 | 0 | 0 | 660.1 | 1615.1644 | 0 | 1 | 0.4 | 84.89 | 0 | 84.89 | 0 | 0 | 207.7129 | 0 | 1 | 0.42
1976-09-08 | 1976 | 9 | 8 | 279.13 | 399.76 | 0 | 0 | 13.84 | 1695.005 | 0 | 1 | 0.9 | 858.12 | 0 | 2099.6892 | 0 | 1 | 0.67 | 995.33 | 0 | 0 | 0 | 0 | 2435.4212 | 0 | 1 | 0.85 | 0 | 0 | 0 | 0 | 1370.18 | 952.01 | 0 | 0 | 0 | 0 | 0 | 0 | 5682.046 | 0 | 1 | 0.74 | 560.3 | 0 | 0 | 560.3 | 1370.9689 | 0 | 1 | 0.4 | 116.74 | 0 | 80.61 | 36.13 | 0 | 285.645 | 0 | 1 | 0.42
1976-09-09 | 1976 | 9 | 9 | 260.74 | 604.63 | 0 | 0 | 13.53 | 2150.5347 | 0 | 1 | 0.9 | 897.19 | 0 | 2195.2876 | 0 | 1 | 0.67 | 504.03 | 0 | 0 | 0 | 0 | 1233.2848 | 0 | 1 | 0.85 | 0 | 0 | 0 | 0 | 109.87 | 141.16 | 0 | 0 | 0 | 0 | 0 | 0 | 614.2323 | 0 | 1 | 0.74 | 561.1 | 0 | 0 | 561.1 | 1372.9264 | 0 | 1 | 0.4 | 77.09 | 0 | 77.09 | 0 | 0 | 188.6275 | 0 | 1 | 0.42
1976-09-10 | 1976 | 9 | 10 | 239.64 | 27 | 0 | 0 | 12.99 | 684.2121 | 0 | 1 | 0.9 | 708.09 | 0 | 1732.5886 | 0 | 1 | 0.67 | 190.44 | 0 | 0 | 0 | 0 | 465.9777 | 0 | 1 | 0.85 | 0 | 0 | 0 | 0 | 72.97 | 0 | 0 | 0 | 0 | 0 | 0 | 0 | 178.5465 | 0 | 1 | 0.74 | 504 | 0 | 0 | 504 | 1233.2114 | 0 | 1 | 0.4 | 73.17 | 0 | 73.17 | 0 | 0 | 179.0359 | 0 | 1 | 0.42
1976-09-11 | 1976 | 9 | 11 | 220.94 | 3.39 | 0 | 0 | 12.94 | 580.5636 | 0 | 1 | 0.9 | 130.79 | 0 | 320.0232 | 0 | 1 | 0.67 | 741.62 | 0 | 0 | 0 | 0 | 1814.6314 | 0 | 1 | 0.85 | 0 | 0 | 0 | 0 | 68.58 | 1019.1 | 0 | 0 | 0 | 0 | 0 | 0 | 2661.3876 | 0 | 1 | 0.74 | 439.1 | 0 | 0 | 439.1 | 1074.411 | 0 | 1 | 0.4 | 71.66 | 0 | 71.66 | 0 | 0 | 175.3411 | 0 | 1 | 0.42
1976-09-12 | 1976 | 9 | 12 | 204.33 | 21.32 | 0 | 0 | 12.4 | 582.4722 | 0 | 1 | 0.9 | 1054.06 | 0 | 2579.1246 | 0 | 1 | 0.67 | 2887.17 | 0 | 0 | 0 | 0 | 7064.4661 | 0 | 1 | 0.85 | 0 | 0 | 0 | 0 | 3047.57 | 2775 | 0 | 0 | 0 | 0 | 0 | 0 | 14246.9438 | 0 | 1 | 0.74 | 446.5 | 0 | 0 | 446.5 | 1092.5176 | 0 | 1 | 0.4 | 496.26 | 0 | 93.9 | 402.36 | 0 | 1214.2728 | 0 | 1 | 0.42
1976-09-13 | 1976 | 9 | 13 | 203.57 | 291.45 | 0 | 0 | 13.26 | 1243.6839 | 0 | 1 | 0.9 | 1191.59 | 0 | 2915.6396 | 0 | 1 | 0.67 | 1997.06 | 0 | 0 | 0 | 0 | 4886.5023 | 0 | 1 | 0.85 | 0 | 0 | 0 | 0 | 2696.38 | 2296.66 | 0 | 0 | 0 | 0 | 0 | 0 | 12217.2099 | 0 | 1 | 0.74 | 547 | 0 | 0 | 547 | 1338.4259 | 0 | 1 | 0.4 | 125.63 | 0 | 91.69 | 33.94 | 0 | 307.3975 | 0 | 1 | 0.42
1976-09-14 | 1976 | 9 | 14 | 226.9 | 16.06 | 0 | 0 | 13.21 | 626.8091 | 0 | 1 | 0.9 | 631.81 | 0 | 1545.943 | 0 | 1 | 0.67 | 1119.27 | 0 | 0 | 0 | 0 | 2738.6836 | 0 | 1 | 0.85 | 0 | 0 | 0 | 0 | 2376.55 | 1361.55 | 0 | 0 | 0 | 0 | 0 | 0 | 9146.5625 | 0 | 1 | 0.74 | 505.6 | 0 | 0 | 505.6 | 1237.1263 | 0 | 1 | 0.4 | 278.54 | 0 | 100.28 | 178.26 | 0 | 681.545 | 0 | 1 | 0.42
1976-09-15 | 1976 | 9 | 15 | 241.07 | 6.88 | 0 | 0 | 13.54 | 639.8263 | 0 | 1 | 0.9 | 197.87 | 0 | 484.1578 | 0 | 1 | 0.67 | 633.1 | 0 | 0 | 0 | 0 | 1549.0995 | 0 | 1 | 0.85 | 0 | 0 | 0 | 0 | 94.93 | 834.68 | 0 | 0 | 0 | 0 | 0 | 0 | 2274.6144 | 0 | 1 | 0.74 | 554.6 | 0 | 0 | 554.6 | 1357.0219 | 0 | 1 | 0.4 | 95.73 | 0 | 95.73 | 0 | 0 | 234.2368 | 0 | 1 | 0.42
1976-09-16 | 1976 | 9 | 16 | 258.53 | 0.65 | 0 | 0 | 13.62 | 667.5001 | 0 | 1 | 0.9 | 40.22 | 0 | 98.4122 | 0 | 1 | 0.67 | 56.41 | 0 | 0 | 0 | 0 | 138.0267 | 0 | 1 | 0.85 | 0 | 0 | 0 | 0 | 68.21 | 65.31 | 0 | 0 | 0 | 0 | 0 | 0 | 326.7031 | 0 | 1 | 0.74 | 510.8 | 0 | 0 | 510.8 | 1249.85 | 0 | 1 | 0.4 | 91.88 | 0 | 91.88 | 0 | 0 | 224.8164 | 0 | 1 | 0.42
1976-09-17 | 1976 | 9 | 17 | 251.44 | 3.99 | 0 | 0 | 13.4 | 657.7861 | 0 | 1 | 0.9 | 335.69 | 0 | 821.3824 | 0 | 1 | 0.67 | 785.27 | 0 | 0 | 0 | 0 | 1921.4363 | 0 | 1 | 0.85 | 0 | 0 | 0 | 0 | 1211.08 | 915.27 | 0 | 0 | 0 | 0 | 0 | 0 | 5202.8552 | 0 | 1 | 0.74 | 457.5 | 0 | 0 | 457.5 | 1119.433 | 0 | 1 | 0.4 | 88.33 | 0 | 88.33 | 0 | 0 | 216.1301 | 0 | 1 | 0.42
1976-09-18 | 1976 | 9 | 18 | 236.56 | 14.97 | 0 | 0 | 13.13 | 647.5828 | 0 | 1 | 0.9 | 623.92 | 0 | 1526.6374 | 0 | 1 | 0.67 | 1002.54 | 0 | 0 | 0 | 0 | 2453.063 | 0 | 1 | 0.85 | 0 | 0 | 0 | 0 | 480.67 | 1168.83 | 0 | 0 | 0 | 0 | 0 | 0 | 4036.0758 | 0 | 1 | 0.74 | 459.7 | 0 | 0 | 459.7 | 1124.816 | 0 | 1 | 0.4 | 159.39 | 0 | 95.39 | 64 | 0 | 390.0031 | 0 | 1 | 0.42
1976-09-19 | 1976 | 9 | 19 | 224.4 | 8.27 | 0 | 0 | 14.27 | 604.2246 | 0 | 1 | 0.9 | 254.02 | 0 | 621.5483 | 0 | 1 | 0.67 | 849.66 | 0 | 0 | 0 | 0 | 2078.9889 | 0 | 1 | 0.85 | 0 | 0 | 0 | 0 | 81.81 | 1128.17 | 0 | 0 | 0 | 0 | 0 | 0 | 2960.6371 | 0 | 1 | 0.74 | 513 | 0 | 0 | 513 | 1255.233 | 0 | 1 | 0.4 | 129.53 | 0 | 90.92 | 38.61 | 0 | 316.9402 | 0 | 1 | 0.42
1976-09-20 | 1976 | 9 | 20 | 249.78 | 15.07 | 0 | 0 | 15.01 | 684.7749 | 0 | 1 | 0.9 | 790.76 | 0 | 1934.8695 | 0 | 1 | 0.67 | 529.89 | 0 | 0 | 0 | 0 | 1296.5603 | 0 | 1 | 0.85 | 0 | 0 | 0 | 0 | 100.64 | 439.73 | 0 | 0 | 0 | 0 | 0 | 0 | 1322.2033 | 0 | 1 | 0.74 | 614 | 0 | 0 | 614 | 1502.3647 | 0 | 1 | 0.4 | 86.45 | 0 | 86.45 | 0 | 0 | 211.53 | 0 | 1 | 0.42
1976-09-21 | 1976 | 9 | 21 | 263.86 | 6.95 | 0 | 0 | 14.97 | 699.2602 | 0 | 1 | 0.9 | 138.93 | 0 | 339.9406 | 0 | 1 | 0.67 | 36.8 | 0 | 0 | 0 | 0 | 90.044 | 0 | 1 | 0.85 | 0 | 0 | 0 | 0 | 53.47 | 6.14 | 0 | 0 | 0 | 0 | 0 | 0 | 145.8566 | 0 | 1 | 0.74 | 568.2 | 0 | 0 | 568.2 | 1390.299 | 0 | 1 | 0.4 | 82.15 | 0 | 82.15 | 0 | 0 | 201.0086 | 0 | 1 | 0.42
1976-09-22 | 1976 | 9 | 22 | 244.71 | 0.92 | 0 | 0 | 14.72 | 637.0369 | 0 | 1 | 0.9 | 128.52 | 0 | 314.4689 | 0 | 1 | 0.67 | 365.87 | 0 | 0 | 0 | 0 | 895.2283 | 0 | 1 | 0.85 | 0 | 0 | 0 | 0 | 105.46 | 460.87 | 0 | 0 | 0 | 0 | 0 | 0 | 1385.7234 | 0 | 1 | 0.74 | 524 | 0 | 0 | 524 | 1282.1484 | 0 | 1 | 0.4 | 85.41 | 0 | 85.41 | 0 | 0 | 208.9853 | 0 | 1 | 0.42
1976-09-23 | 1976 | 9 | 23 | 226.7 | 4.8 | 0 | 0 | 14.19 | 601.1661 | 0 | 1 | 0.9 | 300.84 | 0 | 736.1098 | 0 | 1 | 0.67 | 189.16 | 0 | 0 | 0 | 0 | 462.8458 | 0 | 1 | 0.85 | 0 | 0 | 0 | 0 | 117.24 | 133.69 | 0 | 0 | 0 | 0 | 0 | 0 | 613.9876 | 0 | 1 | 0.74 | 502 | 0 | 0 | 502 | 1228.3177 | 0 | 1 | 0.4 | 111.19 | 0 | 92.65 | 18.54 | 0 | 272.065 | 0 | 1 | 0.42
1976-09-24 | 1976 | 9 | 24 | 207.2 | 11.23 | 0 | 0 | 13.74 | 568.0847 | 0 | 1 | 0.9 | 519.23 | 0 | 1270.4769 | 0 | 1 | 0.67 | 1530.47 | 0 | 0 | 0 | 0 | 3744.8275 | 0 | 1 | 0.85 | 0 | 0 | 0 | 0 | 2471.53 | 1950.84 | 0 | 0 | 0 | 0 | 0 | 0 | 10820.8672 | 0 | 1 | 0.74 | 455.5 | 0 | 0 | 455.5 | 1114.5393 | 0 | 1 | 0.4 | 621.45 | 0 | 121.45 | 752.72 | -252.72 | 1520.5937 | 0 | 1 | 0.42
1976-09-25 | 1976 | 9 | 25 | 195.43 | 31.63 | 0 | 0 | 13.56 | 588.7606 | 0 | 1 | 0.9 | 1154.14 | 0 | 2824.0052 | 0 | 1 | 0.67 | 838.82 | 0 | 0 | 0 | 0 | 2052.465 | 0 | 1 | 0.85 | 0 | 0 | 0 | 0 | 97.16 | 746.09 | 0 | 0 | 0 | 0 | 0 | 0 | 2063.3046 | 0 | 1 | 0.74 | 735.3 | 0 | 0 | 735.3 | 1799.1673 | 0 | 1 | 0.4 | 310.54 | 0 | 113.79 | 196.75 | 0 | 759.8442 | 0 | 1 | 0.42
1976-09-26 | 1976 | 9 | 26 | 188.55 | 4.59 | 0 | 0 | 13.29 | 505.1028 | 0 | 1 | 0.9 | 91.8 | 0 | 224.6206 | 0 | 1 | 0.67 | 26.62 | 0 | 0 | 0 | 0 | 65.1351 | 0 | 1 | 0.85 | 0 | 0 | 0 | 0 | 60.32 | 11.85 | 0 | 0 | 0 | 0 | 0 | 0 | 176.589 | 0 | 1 | 0.74 | 706.7 | 0 | 0 | 706.7 | 1729.1875 | 0 | 1 | 0.4 | 109.35 | 0 | 109.35 | 0 | 0 | 267.5628 | 0 | 1 | 0.42
1976-09-27 | 1976 | 9 | 27 | 187.41 | 0.37 | 0 | 0 | 12.87 | 490.9601 | 0 | 1 | 0.9 | 69.03 | 0 | 168.9059 | 0 | 1 | 0.67 | 62.19 | 0 | 0 | 0 | 0 | 152.1695 | 0 | 1 | 0.85 | 0 | 0 | 0 | 0 | 458.4 | 46.32 | 0 | 0 | 0 | 0 | 0 | 0 | 1234.9731 | 0 | 1 | 0.74 | 664.4 | 0 | 0 | 664.4 | 1625.6858 | 0 | 1 | 0.4 | 301.81 | 0 | 111.57 | 190.24 | 0 | 738.4832 | 0 | 1 | 0.42
1976-09-28 | 1976 | 9 | 28 | 170.95 | 0.73 | 0 | 0 | 12.43 | 450.4892 | 0 | 1 | 0.9 | 26.76 | 0 | 65.4777 | 0 | 1 | 0.67 | 7.86 | 0 | 0 | 0 | 0 | 19.2322 | 0 | 1 | 0.85 | 0 | 0 | 0 | 0 | 40.43 | 0.21 | 0 | 0 | 0 | 0 | 0 | 0 | 99.4399 | 0 | 1 | 0.74 | 612.7 | 0 | 0 | 612.7 | 1499.1838 | 0 | 1 | 0.4 | 106.84 | 0 | 106.84 | 0 | 0 | 261.4212 | 0 | 1 | 0.42
1976-09-29 | 1976 | 9 | 29 | 158.49 | 0.86 | 0 | 0 | 12.11 | 419.5366 | 0 | 1 | 0.9 | 89.33 | 0 | 218.5769 | 0 | 1 | 0.67 | 25.33 | 0 | 0 | 0 | 0 | 61.9787 | 0 | 1 | 0.85 | 0 | 0 | 0 | 0 | 34.75 | 0.48 | 0 | 0 | 0 | 0 | 0 | 0 | 86.2025 | 0 | 1 | 0.74 | 566.7 | 0 | 0 | 566.7 | 1386.6288 | 0 | 1 | 0.4 | 102.9 | 0 | 102.9 | 0 | 0 | 251.7807 | 0 | 1 | 0.42
1976-09-30 | 1976 | 9 | 30 | 159.36 | 0.91 | 0 | 0 | 11.73 | 420.8579 | 0 | 1 | 0.9 | 62.08 | 0 | 151.9003 | 0 | 1 | 0.67 | 44.63 | 0 | 0 | 0 | 0 | 109.2028 | 0 | 1 | 0.85 | 0 | 0 | 0 | 0 | 20.62 | 40.16 | 0 | 0 | 0 | 0 | 0 | 0 | 148.7194 | 0 | 1 | 0.74 | 523.6 | 0 | 0 | 523.6 | 1281.1696 | 0 | 1 | 0.4 | 136.53 | 0 | 119.17 | 17.36 | 0 | 334.0682 | 0 | 1 | 0.42
1976-10-01 | 1976 | 10 | 1 | 145.33 | 0.54 | 0 | 0 | 11.75 | 385.6722 | 0 | 1 | 0.9 | 49.93 | 0 | 122.1711 | 0 | 1 | 0.67 | 31.42 | 0 | 0 | 0 | 0 | 76.88 | 0 | 1 | 0.85 | 0 | 0 | 0 | 0 | 15.41 | 25.78 | 0 | 0 | 0 | 0 | 0 | 0 | 100.7857 | 0 | 1 | 0.74 | 508.3 | 0 | 0 | 508.3 | 1243.7328 | 0 | 1 | 0.4 | 157.48 | 0 | 120.87 | 36.61 | 0 | 385.3296 | 0 | 1 | 0.42
1976-10-02 | 1976 | 10 | 2 | 139.01 | 0.78 | 0 | 0 | 11.5 | 370.1836 | 0 | 1 | 0.9 | 25.21 | 0 | 61.685 | 0 | 1 | 0.67 | 9.49 | 0 | 0 | 0 | 0 | 23.2206 | 0 | 1 | 0.85 | 0 | 0 | 0 | 0 | 0 | 2.2 | 0 | 0 | 0 | 0 | 0 | 0 | 5.3831 | 0 | 1 | 0.74 | 519.6 | 0 | 0 | 519.6 | 1271.3822 | 0 | 1 | 0.4 | 115.09 | 0 | 115.09 | 0 | 0 | 281.6077 | 0 | 1 | 0.42
1976-10-03 | 1976 | 10 | 3 | 129.51 | 0.73 | 0 | 0 | 11.21 | 346.1066 | 0 | 1 | 0.9 | 26.78 | 0 | 65.5266 | 0 | 1 | 0.67 | 7.62 | 0 | 0 | 0 | 0 | 18.645 | 0 | 1 | 0.85 | 0 | 0 | 0 | 0 | 0 | 0 | 0 | 0 | 0 | 0 | 0 | 0 | 0 | 0 | 1 | 0.74 | 505 | 0 | 0 | 505 | 1235.6582 | 0 | 1 | 0.4 | 110.54 | 0 | 110.54 | 0 | 0 | 270.4746 | 0 | 1 | 0.42
1976-10-04 | 1976 | 10 | 4 | 118.69 | 0 | 0 | 0 | 10.86 | 316.9892 | 0 | 1 | 0.9 | 0 | 0 | 0 | 0 | 1 | 0.67 | 0 | 0 | 0 | 0 | 0 | 0 | 0 | 1 | 0.85 | 0 | 0 | 0 | 0 | 0 | 0 | 0 | 0 | 0 | 0 | 0 | 0 | 0 | 0 | 1 | 0.74 | 460.7 | 0 | 0 | 460.7 | 1127.2629 | 0 | 1 | 0.4 | 106.05 | 0 | 106.05 | 0 | 0 | 259.4882 | 0 | 1 | 0.42
1976-10-05 | 1976 | 10 | 5 | 107.03 | 0 | 0 | 0 | 10.68 | 288.0185 | 0 | 1 | 0.9 | 0 | 0 | 0 | 0 | 1 | 0.67 | 0 | 0 | 0 | 0 | 0 | 0 | 0 | 1 | 0.85 | 0 | 0 | 0 | 0 | 0 | 0 | 0 | 0 | 0 | 0 | 0 | 0 | 0 | 0 | 1 | 0.74 | 415.9 | 0 | 0 | 415.9 | 1017.6441 | 0 | 1 | 0.4 | 101.66 | 0 | 101.66 | 0 | 0 | 248.7466 | 0 | 1 | 0.42
1976-10-06 | 1976 | 10 | 6 | 95.79 | 0.76 | 0 | 0 | 10.25 | 261.3234 | 0 | 1 | 0.9 | 6.79 | 0 | 16.6141 | 0 | 1 | 0.67 | 5.98 | 0 | 0 | 0 | 0 | 14.6322 | 0 | 1 | 0.85 | 0 | 0 | 0 | 0 | 0 | 0 | 0 | 0 | 0 | 0 | 0 | 0 | 0 | 0 | 1 | 0.74 | 415.9 | 0 | 0 | 415.9 | 1017.6441 | 0 | 1 | 0.4 | 97.31 | 0 | 97.31 | 0 | 0 | 238.1028 | 0 | 1 | 0.42
1976-10-07 | 1976 | 10 | 7 | 85.89 | 0.34 | 0 | 0 | 9.85 | 235.0932 | 0 | 1 | 0.9 | 6.83 | 0 | 16.712 | 0 | 1 | 0.67 | 0 | 0 | 0 | 0 | 0 | 0 | 0 | 1 | 0.85 | 0 | 0 | 0 | 0 | 0 | 0 | 0 | 0 | 0 | 0 | 0 | 0 | 0 | 0 | 1 | 0.74 | 203.2 | 0 | 0 | 203.2 | 497.1995 | 0 | 1 | 0.4 | 92.85 | 0 | 92.85 | 0 | 0 | 227.1898 | 0 | 1 | 0.42
1976-10-08 | 1976 | 10 | 8 | 76.26 | 0 | 0 | 0 | 9.64 | 210.1842 | 0 | 1 | 0.9 | 0 | 0 | 0 | 0 | 1 | 0.67 | 0 | 0 | 0 | 0 | 0 | 0 | 0 | 1 | 0.85 | 0 | 0 | 0 | 0 | 0 | 0 | 0 | 0 | 0 | 0 | 0 | 0 | 0 | 0 | 1 | 0.74 | 222.7 | 0 | 0 | 222.7 | 544.913 | 0 | 1 | 0.4 | 90.68 | 0 | 90.68 | 0 | 0 | 221.8802 | 0 | 1 | 0.42
1976-10-09 | 1976 | 10 | 9 | 68.5 | 0 | 0 | 0 | 9.38 | 190.5605 | 0 | 1 | 0.9 | 0 | 0 | 0 | 0 | 1 | 0.67 | 0 | 0 | 0 | 0 | 0 | 0 | 0 | 1 | 0.85 | 0 | 0 | 0 | 0 | 11.36 | 0 | 0 | 0 | 0 | 0 | 0 | 0 | 27.7962 | 0 | 1 | 0.74 | 211.4 | 0 | 0 | 211.4 | 517.2637 | 0 | 1 | 0.4 | 89.39 | 0 | 89.39 | 0 | 0 | 218.7237 | 0 | 1 | 0.42
1976-10-10 | 1976 | 10 | 10 | 73.91 | 0 | 0 | 0 | 9.47 | 204.0182 | 0 | 1 | 0.9 | 0 | 0 | 0 | 0 | 1 | 0.67 | 0 | 0 | 0 | 0 | 0 | 0 | 0 | 1 | 0.85 | 0 | 0 | 0 | 0 | 0 | 0 | 0 | 0 | 0 | 0 | 0 | 0 | 0 | 0 | 1 | 0.74 | 207.3 | 0 | 0 | 207.3 | 507.2316 | 0 | 1 | 0.4 | 84.58 | 0 | 84.58 | 0 | 0 | 206.9544 | 0 | 1 | 0.42
1976-10-11 | 1976 | 10 | 11 | 96.11 | 0 | 0 | 0 | 9.55 | 258.534 | 0 | 1 | 0.9 | 0 | 0 | 0 | 0 | 1 | 0.67 | 0 | 0 | 0 | 0 | 0 | 0 | 0 | 1 | 0.85 | 0 | 0 | 0 | 0 | 0 | 0 | 0 | 0 | 0 | 0 | 0 | 0 | 0 | 0 | 1 | 0.74 | 201.4 | 0 | 0 | 201.4 | 492.7952 | 0 | 1 | 0.4 | 80.4 | 0 | 80.4 | 0 | 0 | 196.7266 | 0 | 1 | 0.42
1976-10-12 | 1976 | 10 | 12 | 103.53 | 0 | 0 | 0 | 9.39 | 276.2981 | 0 | 1 | 0.9 | 0 | 0 | 0 | 0 | 1 | 0.67 | 0 | 0 | 0 | 0 | 0 | 0 | 0 | 1 | 0.85 | 0 | 0 | 0 | 0 | 0 | 0 | 0 | 0 | 0 | 0 | 0 | 0 | 0 | 0 | 1 | 0.74 | 198 | 0 | 0 | 198 | 484.4759 | 0 | 1 | 0.4 | 76.43 | 0 | 76.43 | 0 | 0 | 187.0126 | 0 | 1 | 0.42
1976-10-13 | 1976 | 10 | 13 | 111.38 | 0 | 0 | 0 | 9.19 | 295.0165 | 0 | 1 | 0.9 | 0 | 0 | 0 | 0 | 1 | 0.67 | 0 | 0 | 0 | 0 | 0 | 0 | 0 | 1 | 0.85 | 0 | 0 | 0 | 0 | 0 | 0 | 0 | 0 | 0 | 0 | 0 | 0 | 0 | 0 | 1 | 0.74 | 192.2 | 0 | 0 | 192.2 | 470.2842 | 0 | 1 | 0.4 | 72.62 | 0 | 72.62 | 0 | 0 | 177.6901 | 0 | 1 | 0.42
1976-10-14 | 1976 | 10 | 14 | 100.96 | 0 | 0 | 0 | 8.77 | 268.4926 | 0 | 1 | 0.9 | 0 | 0 | 0 | 0 | 1 | 0.67 | 0 | 0 | 0 | 0 | 0 | 0 | 0 | 1 | 0.85 | 0 | 0 | 0 | 0 | 0 | 0 | 0 | 0 | 0 | 0 | 0 | 0 | 0 | 0 | 1 | 0.74 | 182.3 | 0 | 0 | 182.3 | 446.0604 | 0 | 1 | 0.4 | 69.09 | 0 | 69.09 | 0 | 0 | 169.0527 | 0 | 1 | 0.42
1976-10-15 | 1976 | 10 | 15 | 95.59 | 0 | 0 | 0 | 8.63 | 255.0105 | 0 | 1 | 0.9 | 0 | 0 | 0 | 0 | 1 | 0.67 | 0 | 0 | 0 | 0 | 0 | 0 | 0 | 1 | 0.85 | 0 | 0 | 0 | 0 | 0 | 0 | 0 | 0 | 0 | 0 | 0 | 0 | 0 | 0 | 1 | 0.74 | 172.4 | 0 | 0 | 172.4 | 421.8366 | 0 | 1 | 0.4 | 65.86 | 0 | 65.86 | 0 | 0 | 161.1494 | 0 | 1 | 0.42
1976-10-16 | 1976 | 10 | 16 | 84.71 | 0 | 0 | 0 | 8.54 | 228.1686 | 0 | 1 | 0.9 | 0 | 0 | 0 | 0 | 1 | 0.67 | 0 | 0 | 0 | 0 | 0 | 0 | 0 | 1 | 0.85 | 0 | 0 | 0 | 0 | 0 | 0 | 0 | 0 | 0 | 0 | 0 | 0 | 0 | 0 | 1 | 0.74 | 164.7 | 0 | 0 | 164.7 | 402.9959 | 0 | 1 | 0.4 | 63.86 | 0 | 63.86 | 0 | 0 | 156.2557 | 0 | 1 | 0.42
1976-10-17 | 1976 | 10 | 17 | 76.12 | 0 | 0 | 0 | 7.97 | 205.7554 | 0 | 1 | 0.9 | 0 | 0 | 0 | 0 | 1 | 0.67 | 0 | 0 | 0 | 0 | 0 | 0 | 0 | 1 | 0.85 | 0 | 0 | 0 | 0 | 691.05 | 0 | 0 | 0 | 0 | 0 | 0 | 0 | 1690.8943 | 0 | 1 | 0.74 | 159.5 | 0 | 0 | 159.5 | 390.2723 | 0 | 1 | 0.4 | 67.97 | 0 | 67.97 | 0 | 0 | 166.3123 | 0 | 1 | 0.42
1976-10-18 | 1976 | 10 | 18 | 69.11 | 0 | 0 | 0 | 8.04 | 188.7743 | 0 | 1 | 0.9 | 0 | 0 | 0 | 0 | 1 | 0.67 | 0 | 0 | 0 | 0 | 0 | 0 | 0 | 1 | 0.85 | 0 | 0 | 0 | 0 | 86.17 | 0 | 0 | 0 | 0 | 0 | 0 | 0 | 210.8449 | 0 | 1 | 0.74 | 155 | 0 | 0 | 155 | 379.2614 | 0 | 1 | 0.4 | 64.42 | 0 | 64.42 | 0 | 0 | 157.6259 | 0 | 1 | 0.42
1976-10-19 | 1976 | 10 | 19 | 66.18 | 0 | 0 | 0 | 7.73 | 180.8465 | 0 | 1 | 0.9 | 0 | 0 | 0 | 0 | 1 | 0.67 | 0 | 0 | 0 | 0 | 0 | 0 | 0 | 1 | 0.85 | 0 | 0 | 0 | 0 | 1.83 | 0 | 0 | 0 | 0 | 0 | 0 | 0 | 4.4777 | 0 | 1 | 0.74 | 151.4 | 0 | 0 | 151.4 | 370.4528 | 0 | 1 | 0.4 | 61.67 | 0 | 61.67 | 0 | 0 | 150.8971 | 0 | 1 | 0.42
1976-10-20 | 1976 | 10 | 20 | 62.18 | 0 | 0 | 0 | 7.67 | 170.9123 | 0 | 1 | 0.9 | 0 | 0 | 0 | 0 | 1 | 0.67 | 0 | 0 | 0 | 0 | 0 | 0 | 0 | 1 | 0.85 | 0 | 0 | 0 | 0 | 1.4 | 0 | 0 | 0 | 0 | 0 | 0 | 0 | 3.4256 | 0 | 1 | 0.74 | 147.8 | 0 | 0 | 147.8 | 361.6441 | 0 | 1 | 0.4 | 59.11 | 0 | 59.11 | 0 | 0 | 144.6332 | 0 | 1 | 0.42
1976-10-21 | 1976 | 10 | 21 | 65.68 | 0 | 0 | 0 | 7.21 | 178.3508 | 0 | 1 | 0.9 | 0 | 0 | 0 | 0 | 1 | 0.67 | 0 | 0 | 0 | 0 | 0 | 0 | 0 | 1 | 0.85 | 0 | 0 | 0 | 0 | 0 | 0 | 0 | 0 | 0 | 0 | 0 | 0 | 0 | 0 | 1 | 0.74 | 144.8 | 0 | 0 | 144.8 | 354.3036 | 0 | 1 | 0.4 | 56.66 | 0 | 56.66 | 0 | 0 | 138.6384 | 0 | 1 | 0.42
1976-10-22 | 1976 | 10 | 22 | 59.5 | 0 | 0 | 0 | 6.96 | 162.6175 | 0 | 1 | 0.9 | 0 | 0 | 0 | 0 | 1 | 0.67 | 0 | 0 | 0 | 0 | 0 | 0 | 0 | 1 | 0.85 | 0 | 0 | 0 | 0 | 0 | 0 | 0 | 0 | 0 | 0 | 0 | 0 | 0 | 0 | 1 | 0.74 | 137.2 | 0 | 0 | 137.2 | 335.7075 | 0 | 1 | 0.4 | 54.32 | 0 | 54.32 | 0 | 0 | 132.9128 | 0 | 1 | 0.42
1976-10-23 | 1976 | 10 | 23 | 54.36 | 0 | 0 | 0 | 6.9 | 149.8939 | 0 | 1 | 0.9 | 0 | 0 | 0 | 0 | 1 | 0.67 | 0 | 0 | 0 | 0 | 0 | 0 | 0 | 1 | 0.85 | 0 | 0 | 0 | 0 | 0 | 0 | 0 | 0 | 0 | 0 | 0 | 0 | 0 | 0 | 1 | 0.74 | 130.1 | 0 | 0 | 130.1 | 318.3349 | 0 | 1 | 0.4 | 52.08 | 0 | 52.08 | 0 | 0 | 127.4318 | 0 | 1 | 0.42
1976-10-24 | 1976 | 10 | 24 | 50.19 | 0 | 0 | 0 | 6.87 | 139.6171 | 0 | 1 | 0.9 | 0 | 0 | 0 | 0 | 1 | 0.67 | 0 | 0 | 0 | 0 | 0 | 0 | 0 | 1 | 0.85 | 0 | 0 | 0 | 0 | 0 | 0 | 0 | 0 | 0 | 0 | 0 | 0 | 0 | 0 | 1 | 0.74 | 122.3 | 0 | 0 | 122.3 | 299.2495 | 0 | 1 | 0.4 | 50.62 | 0 | 50.62 | 0 | 0 | 123.8594 | 0 | 1 | 0.42
1976-10-25 | 1976 | 10 | 25 | 43.29 | 0 | 0 | 0 | 6.54 | 121.9264 | 0 | 1 | 0.9 | 0 | 0 | 0 | 0 | 1 | 0.67 | 0 | 0 | 0 | 0 | 0 | 0 | 0 | 1 | 0.85 | 0 | 0 | 0 | 0 | 0 | 0 | 0 | 0 | 0 | 0 | 0 | 0 | 0 | 0 | 1 | 0.74 | 115 | 0 | 0 | 115 | 281.3875 | 0 | 1 | 0.4 | 50.17 | 0 | 50.17 | 0 | 0 | 122.7584 | 0 | 1 | 0.42
1976-10-26 | 1976 | 10 | 26 | 39.17 | 0 | 0 | 0 | 6.23 | 111.0869 | 0 | 1 | 0.9 | 0 | 0 | 0 | 0 | 1 | 0.67 | 0 | 0 | 0 | 0 | 0 | 0 | 0 | 1 | 0.85 | 0 | 0 | 0 | 0 | 0 | 0 | 0 | 0 | 0 | 0 | 0 | 0 | 0 | 0 | 1 | 0.74 | 111.3 | 0 | 0 | 111.3 | 272.3342 | 0 | 1 | 0.4 | 49.22 | 0 | 49.22 | 0 | 0 | 120.4339 | 0 | 1 | 0.42
1976-10-27 | 1976 | 10 | 27 | 33.67 | 0 | 0 | 0 | 6.19 | 97.5314 | 0 | 1 | 0.9 | 0 | 0 | 0 | 0 | 1 | 0.67 | 0 | 0 | 0 | 0 | 0 | 0 | 0 | 1 | 0.85 | 0 | 0 | 0 | 0 | 0 | 0 | 0 | 0 | 0 | 0 | 0 | 0 | 0 | 0 | 1 | 0.74 | 109.7 | 0 | 0 | 109.7 | 268.4192 | 0 | 1 | 0.4 | 48.28 | 0 | 48.28 | 0 | 0 | 118.1338 | 0 | 1 | 0.42
1976-10-28 | 1976 | 10 | 28 | 33.6 | 0 | 0 | 0 | 6.23 | 97.458 | 0 | 1 | 0.9 | 0 | 0 | 0 | 0 | 1 | 0.67 | 0 | 0 | 0 | 0 | 0 | 0 | 0 | 1 | 0.85 | 0 | 0 | 0 | 0 | 0 | 0 | 0 | 0 | 0 | 0 | 0 | 0 | 0 | 0 | 1 | 0.74 | 106.8 | 0 | 0 | 106.8 | 261.3234 | 0 | 1 | 0.4 | 47.34 | 0 | 47.34 | 0 | 0 | 115.8338 | 0 | 1 | 0.42
1976-10-29 | 1976 | 10 | 29 | 26.76 | 0 | 0 | 0 | 5.94 | 80.0119 | 0 | 1 | 0.9 | 0 | 0 | 0 | 0 | 1 | 0.67 | 0 | 0 | 0 | 0 | 0 | 0 | 0 | 1 | 0.85 | 0 | 0 | 0 | 0 | 0 | 0 | 0 | 0 | 0 | 0 | 0 | 0 | 0 | 0 | 1 | 0.74 | 102.6 | 0 | 0 | 102.6 | 251.0466 | 0 | 1 | 0.4 | 46.41 | 0 | 46.41 | 0 | 0 | 113.5582 | 0 | 1 | 0.42
1976-10-30 | 1976 | 10 | 30 | 25.93 | 0 | 0 | 0 | 5.68 | 77.3449 | 0 | 1 | 0.9 | 0 | 0 | 0 | 0 | 1 | 0.67 | 0 | 0 | 0 | 0 | 0 | 0 | 0 | 1 | 0.85 | 0 | 0 | 0 | 0 | 0 | 0 | 0 | 0 | 0 | 0 | 0 | 0 | 0 | 0 | 1 | 0.74 | 97.3 | 0 | 0 | 97.3 | 238.0783 | 0 | 1 | 0.4 | 45.51 | 0 | 45.51 | 0 | 0 | 111.3561 | 0 | 1 | 0.42
1976-10-31 | 1976 | 10 | 31 | 24.28 | 0 | 0 | 0 | 5.51 | 72.8916 | 0 | 1 | 0.9 | 0 | 0 | 0 | 0 | 1 | 0.67 | 0 | 0 | 0 | 0 | 0 | 0 | 0 | 1 | 0.85 | 0 | 0 | 0 | 0 | 0 | 0 | 0 | 0 | 0 | 0 | 0 | 0 | 0 | 0 | 1 | 0.74 | 92.6 | 0 | 0 | 92.6 | 226.5781 | 0 | 1 | 0.4 | 45.69 | 0 | 45.69 | 0 | 0 | 111.7965 | 0 | 1 | 0.42
1976-11-01 | 1976 | 11 | 1 | 0 | 0 | 0 | 0 | 5.4 | 13.213 | 0 | 1 | 0.9 | 0 | 0 | 0 | 0 | 1 | 0.67 | 0 | 0 | 0 | 0 | 0 | 0 | 0 | 1 | 0.85 | 0 | 0 | 0 | 0 | 0 | 0 | 0 | 0 | 0 | 0 | 0 | 0 | 0 | 0 | 1 | 0.74 | 89.6 | 0 | 0 | 89.6 | 219.2376 | 0 | 1 | 0.4 | 44.88 | 0 | 44.88 | 0 | 0 | 109.8145 | 0 | 1 | 0.42
1976-11-02 | 1976 | 11 | 2 | 28.21 | 0 | 0 | 0 | 5.5 | 82.4832 | 0 | 1 | 0.9 | 0 | 0 | 0 | 0 | 1 | 0.67 | 0 | 0 | 0 | 0 | 0 | 0 | 0 | 1 | 0.85 | 0 | 0 | 0 | 0 | 0 | 0 | 0 | 0 | 0 | 0 | 0 | 0 | 0 | 0 | 1 | 0.74 | 87.4 | 0 | 0 | 87.4 | 213.8545 | 0 | 1 | 0.4 | 45.63 | 0 | 45.63 | 0 | 0 | 111.6497 | 0 | 1 | 0.42
1976-11-03 | 1976 | 11 | 3 | 63.67 | 0 | 0 | 0 | 15.03 | 192.5669 | 0 | 1 | 0.9 | 1670.94 | 0 | 4088.5362 | 0 | 1 | 0.67 | 2177.19 | 0 | 0 | 0 | 0 | 5327.253 | 0 | 1 | 0.85 | 0 | 0 | 0 | 0 | 3095.12 | 2261.14 | 0 | 0 | 0 | 0 | 0 | 0 | 13105.9541 | 0 | 1 | 0.74 | 106 | 0 | 0 | 106 | 259.3659 | 0 | 1 | 0.4 | 48.24 | 0 | 48.24 | 0 | 0 | 118.0359 | 0 | 1 | 0.42
1976-11-04 | 1976 | 11 | 4 | 85.37 | 59.93 | 0 | 0 | 9.45 | 378.6497 | 0 | 1 | 0.9 | 1198.54 | 0 | 2932.6452 | 0 | 1 | 0.67 | 981 | 0 | 0 | 0 | 0 | 2400.3579 | 0 | 1 | 0.85 | 0 | 0 | 0 | 0 | 322.91 | 955.81 | 0 | 0 | 0 | 0 | 0 | 0 | 3128.8335 | 0 | 1 | 0.74 | 162.5 | 0 | 0 | 162.5 | 397.6128 | 0 | 1 | 0.4 | 47.26 | 0 | 47.26 | 0 | 0 | 115.638 | 0 | 1 | 0.42
1976-11-05 | 1976 | 11 | 5 | 189.16 | 32.21 | 0 | 0 | 9.07 | 563.8517 | 0 | 1 | 0.9 | 1418.02 | 0 | 3469.6794 | 0 | 1 | 0.67 | 398.12 | 0 | 0 | 0 | 0 | 974.1391 | 0 | 1 | 0.85 | 0 | 0 | 0 | 0 | 0 | 2.25 | 0 | 0 | 0 | 0 | 0 | 0 | 5.5054 | 0 | 1 | 0.74 | 139.2 | 0 | 0 | 139.2 | 340.6012 | 0 | 1 | 0.4 | 46.35 | 0 | 46.35 | 0 | 0 | 113.4114 | 0 | 1 | 0.42
1976-11-06 | 1976 | 11 | 6 | 177.51 | 29.01 | 0 | 0 | 8.91 | 527.1245 | 0 | 1 | 0.9 | 580.16 | 0 | 1419.5633 | 0 | 1 | 0.67 | 152.84 | 0 | 0 | 0 | 0 | 373.9762 | 0 | 1 | 0.85 | 0 | 0 | 0 | 0 | 0 | 1.68 | 0 | 0 | 0 | 0 | 0 | 0 | 4.1107 | 0 | 1 | 0.74 | 124.8 | 0 | 0 | 124.8 | 305.3666 | 0 | 1 | 0.4 | 45.47 | 0 | 45.47 | 0 | 0 | 111.2582 | 0 | 1 | 0.42
1976-11-07 | 1976 | 11 | 7 | 164.29 | 0.54 | 0 | 0 | 8.92 | 425.1398 | 0 | 1 | 0.9 | 32.35 | 0 | 79.1555 | 0 | 1 | 0.67 | 11.41 | 0 | 0 | 0 | 0 | 27.9185 | 0 | 1 | 0.85 | 0 | 0 | 0 | 0 | 0 | 2.58 | 0 | 0 | 0 | 0 | 0 | 0 | 6.3129 | 0 | 1 | 0.74 | 115 | 0 | 0 | 115 | 281.3875 | 0 | 1 | 0.4 | 44.64 | 0 | 44.64 | 0 | 0 | 109.2273 | 0 | 1 | 0.42
1976-11-08 | 1976 | 11 | 8 | 151.78 | 0.94 | 0 | 0 | 8.42 | 394.2851 | 0 | 1 | 0.9 | 13.1 | 0 | 32.0537 | 0 | 1 | 0.67 | 11.71 | 0 | 0 | 0 | 0 | 28.6526 | 0 | 1 | 0.85 | 0 | 0 | 0 | 0 | 0 | 2.35 | 0 | 0 | 0 | 0 | 0 | 0 | 5.7501 | 0 | 1 | 0.74 | 109.4 | 0 | 0 | 109.4 | 267.6852 | 0 | 1 | 0.4 | 43.83 | 0 | 43.83 | 0 | 0 | 107.2453 | 0 | 1 | 0.42
1976-11-09 | 1976 | 11 | 9 | 137.78 | 0.06 | 0 | 0 | 8.46 | 357.9739 | 0 | 1 | 0.9 | 1.15 | 0 | 2.8139 | 0 | 1 | 0.67 | 9.29 | 0 | 0 | 0 | 0 | 22.7312 | 0 | 1 | 0.85 | 0 | 0 | 0 | 0 | 0 | 1.77 | 0 | 0 | 0 | 0 | 0 | 0 | 4.3309 | 0 | 1 | 0.74 | 104.2 | 0 | 0 | 104.2 | 254.9616 | 0 | 1 | 0.4 | 43.02 | 0 | 43.02 | 0 | 0 | 105.2634 | 0 | 1 | 0.42
1976-11-10 | 1976 | 11 | 10 | 125.56 | 0 | 0 | 0 | 8.2 | 327.2904 | 0 | 1 | 0.9 | 0 | 0 | 0 | 0 | 1 | 0.67 | 9.8 | 0 | 0 | 0 | 0 | 23.9791 | 0 | 1 | 0.85 | 0 | 0 | 0 | 0 | 0 | 1.04 | 0 | 0 | 0 | 0 | 0 | 0 | 2.5447 | 0 | 1 | 0.74 | 97.2 | 0 | 0 | 97.2 | 237.8336 | 0 | 1 | 0.4 | 42.29 | 0 | 42.29 | 0 | 0 | 103.4772 | 0 | 1 | 0.42
1976-11-11 | 1976 | 11 | 11 | 115.33 | 0 | 0 | 0 | 7.77 | 301.207 | 0 | 1 | 0.9 | 0 | 0 | 0 | 0 | 1 | 0.67 | 7.98 | 0 | 0 | 0 | 0 | 19.5258 | 0 | 1 | 0.85 | 0 | 0 | 0 | 0 | 0 | 0 | 0 | 0 | 0 | 0 | 0 | 0 | 0 | 0 | 1 | 0.74 | 90.8 | 0 | 0 | 90.8 | 222.1738 | 0 | 1 | 0.4 | 41.58 | 0 | 41.58 | 0 | 0 | 101.7399 | 0 | 1 | 0.42
1976-11-12 | 1976 | 11 | 12 | 103.81 | 0 | 0 | 0 | 7.88 | 273.2885 | 0 | 1 | 0.9 | 0 | 0 | 0 | 0 | 1 | 0.67 | 7.86 | 0 | 0 | 0 | 0 | 19.2322 | 0 | 1 | 0.85 | 0 | 0 | 0 | 0 | 0 | 0 | 0 | 0 | 0 | 0 | 0 | 0 | 0 | 0 | 1 | 0.74 | 86.5 | 0 | 0 | 86.5 | 211.6524 | 0 | 1 | 0.4 | 40.87 | 0 | 40.87 | 0 | 0 | 100.0027 | 0 | 1 | 0.42
1976-11-13 | 1976 | 11 | 13 | 96.98 | 0 | 0 | 0 | 7.49 | 255.6222 | 0 | 1 | 0.9 | 0 | 0 | 0 | 0 | 1 | 0.67 | 2.94 | 0 | 0 | 0 | 0 | 7.1937 | 0 | 1 | 0.85 | 0 | 0 | 0 | 0 | 0 | 0 | 0 | 0 | 0 | 0 | 0 | 0 | 0 | 0 | 1 | 0.74 | 83 | 0 | 0 | 83 | 203.0884 | 0 | 1 | 0.4 | 40.19 | 0 | 40.19 | 0 | 0 | 98.3388 | 0 | 1 | 0.42
1976-11-14 | 1976 | 11 | 14 | 88.28 | 0 | 0 | 0 | 7.37 | 234.041 | 0 | 1 | 0.9 | 0 | 0 | 0 | 0 | 1 | 0.67 | 0 | 0 | 0 | 0 | 0 | 0 | 0 | 1 | 0.85 | 0 | 0 | 0 | 0 | 0 | 0 | 0 | 0 | 0 | 0 | 0 | 0 | 0 | 0 | 1 | 0.74 | 79.5 | 0 | 0 | 79.5 | 194.5244 | 0 | 1 | 0.4 | 39.52 | 0 | 39.52 | 0 | 0 | 96.6994 | 0 | 1 | 0.42
1976-11-15 | 1976 | 11 | 15 | 81.68 | 0 | 0 | 0 | 7.25 | 217.5982 | 0 | 1 | 0.9 | 0 | 0 | 0 | 0 | 1 | 0.67 | 0 | 0 | 0 | 0 | 0 | 0 | 0 | 1 | 0.85 | 0 | 0 | 0 | 0 | 0 | 0 | 0 | 0 | 0 | 0 | 0 | 0 | 0 | 0 | 1 | 0.74 | 77.7 | 0 | 0 | 77.7 | 190.1201 | 0 | 1 | 0.4 | 38.89 | 0 | 38.89 | 0 | 0 | 95.1579 | 0 | 1 | 0.42
1976-11-16 | 1976 | 11 | 16 | 72.98 | 0 | 0 | 0 | 6.98 | 195.65 | 0 | 1 | 0.9 | 0 | 0 | 0 | 0 | 1 | 0.67 | 0 | 0 | 0 | 0 | 0 | 0 | 0 | 1 | 0.85 | 0 | 0 | 0 | 0 | 0 | 0 | 304 | 0 | 0 | 380 | 0 | 0 | 0 | 16736.4403 | 10 | 7.4 | 76.1 | 0 | 0 | 76.1 | 186.2051 | 0 | 1 | 0.4 | 38.32 | 0 | 38.32 | 0 | 0 | 93.7632 | 0 | 1 | 0.42
1976-11-17 | 1976 | 11 | 17 | 69.11 | 0 | 0 | 0 | 6.84 | 185.8381 | 0 | 1 | 0.9 | 0 | 0 | 0 | 0 | 1 | 0.67 | 0 | 0 | 0 | 0 | 0 | 0 | 0 | 1 | 0.85 | 0 | 0 | 0 | 0 | 0 | 0 | 304 | 0 | 0 | 380 | 0 | 0 | 0 | 16736.4403 | 10 | 7.4 | 75.4 | 0 | 0 | 75.4 | 184.4923 | 0 | 1 | 0.4 | 37.87 | 0 | 37.87 | 0 | 0 | 92.6621 | 0 | 1 | 0.42
1976-11-18 | 1976 | 11 | 18 | 62.91 | 0 | 0 | 0 | 7.04 | 171.157 | 0 | 1 | 0.9 | 0 | 0 | 0 | 0 | 1 | 0.67 | 0 | 0 | 0 | 0 | 0 | 0 | 0 | 1 | 0.85 | 0 | 0 | 0 | 0 | 0 | 0 | 0 | 0 | 0 | 8.7 | 0 | 0 | 0 | 212.8758 | 10 | 7.4 | 98.1 | 0 | 0 | 98.1 | 240.0358 | 0 | 1 | 0.4 | 37.32 | 0 | 37.32 | 0 | 0 | 91.3164 | 0 | 1 | 0.42
1976-11-19 | 1976 | 11 | 19 | 59.9 | 0 | 0 | 0 | 6.57 | 162.642 | 0 | 1 | 0.9 | 0 | 0 | 0 | 0 | 1 | 0.67 | 0 | 0 | 0 | 0 | 0 | 0 | 0 | 1 | 0.85 | 0 | 0 | 0 | 0 | 0 | 0 | 0 | 0 | 0 | 0 | 0 | 0 | 0 | 0 | 1 | 0.74 | 88.3 | 0 | 0 | 88.3 | 216.0567 | 0 | 1 | 0.4 | 37.72 | 0 | 37.72 | 0 | 0 | 92.2951 | 0 | 1 | 0.42
1976-11-20 | 1976 | 11 | 20 | 54.89 | 0 | 0 | 0 | 6.69 | 150.6769 | 0 | 1 | 0.9 | 0 | 0 | 0 | 0 | 1 | 0.67 | 0 | 0 | 0 | 0 | 0 | 0 | 0 | 1 | 0.85 | 0 | 0 | 0 | 0 | 0 | 0 | 0 | 0 | 0 | 0 | 0 | 0 | 0 | 0 | 1 | 0.74 | 83.1 | 0 | 0 | 83.1 | 203.3331 | 0 | 1 | 0.4 | 37.15 | 0 | 37.15 | 0 | 0 | 90.9004 | 0 | 1 | 0.42
1976-11-21 | 1976 | 11 | 21 | 49.03 | 0 | 0 | 0 | 6.43 | 135.7022 | 0 | 1 | 0.9 | 0 | 0 | 0 | 0 | 1 | 0.67 | 6.07 | 0 | 0 | 0 | 0 | 14.8524 | 0 | 1 | 0.85 | 0 | 0 | 0 | 0 | 0 | 8.74 | 0 | 0 | 0 | 0 | 0 | 0 | 21.3855 | 0 | 1 | 0.74 | 78.8 | 0 | 0 | 78.8 | 192.8116 | 0 | 1 | 0.4 | 38.22 | 0 | 38.22 | 0 | 0 | 93.5185 | 0 | 1 | 0.42
1976-11-22 | 1976 | 11 | 22 | 46.49 | 0 | 0 | 0 | 6.51 | 129.6829 | 0 | 1 | 0.9 | 0 | 0 | 0 | 0 | 1 | 0.67 | 1.17 | 0 | 0 | 0 | 0 | 2.8628 | 0 | 1 | 0.85 | 0 | 0 | 0 | 0 | 0 | 1.69 | 0 | 0 | 0 | 0 | 0 | 0 | 4.1352 | 0 | 1 | 0.74 | 90.2 | 0 | 0 | 90.2 | 220.7057 | 0 | 1 | 0.4 | 37.58 | 0 | 37.58 | 0 | 0 | 91.9525 | 0 | 1 | 0.42
1976-11-23 | 1976 | 11 | 23 | 43.46 | 0 | 0 | 0 | 6.39 | 121.9754 | 0 | 1 | 0.9 | 0 | 0 | 0 | 0 | 1 | 0.67 | 0 | 0 | 0 | 0 | 0 | 0 | 0 | 1 | 0.85 | 0 | 0 | 0 | 0 | 0 | 0 | 0 | 0 | 0 | 0 | 0 | 0 | 0 | 0 | 1 | 0.74 | 80.2 | 0 | 0 | 80.2 | 196.2372 | 0 | 1 | 0.4 | 37.01 | 0 | 37.01 | 0 | 0 | 90.5578 | 0 | 1 | 0.42
1976-11-24 | 1976 | 11 | 24 | 42.39 | 0 | 0 | 0 | 6.15 | 118.77 | 0 | 1 | 0.9 | 0 | 0 | 0 | 0 | 1 | 0.67 | 0 | 0 | 0 | 0 | 0 | 0 | 0 | 1 | 0.85 | 0 | 0 | 0 | 0 | 0 | 0 | 0 | 0 | 0 | 0 | 0 | 0 | 0 | 0 | 1 | 0.74 | 74.9 | 0 | 0 | 74.9 | 183.2689 | 0 | 1 | 0.4 | 36.46 | 0 | 36.46 | 0 | 0 | 89.2121 | 0 | 1 | 0.42
1976-11-25 | 1976 | 11 | 25 | 38.57 | 0 | 0 | 0 | 6.18 | 109.4964 | 0 | 1 | 0.9 | 0 | 0 | 0 | 0 | 1 | 0.67 | 0 | 0 | 0 | 0 | 0 | 0 | 0 | 1 | 0.85 | 0 | 0 | 0 | 0 | 0 | 0 | 0 | 0 | 0 | 0 | 0 | 0 | 0 | 0 | 1 | 0.74 | 71.6 | 0 | 0 | 71.6 | 175.1943 | 0 | 1 | 0.4 | 35.93 | 0 | 35.93 | 0 | 0 | 87.9152 | 0 | 1 | 0.42
1976-11-26 | 1976 | 11 | 26 | 32.82 | 0 | 0 | 0 | 5.81 | 94.5217 | 0 | 1 | 0.9 | 0 | 0 | 0 | 0 | 1 | 0.67 | 0 | 0 | 0 | 0 | 0 | 0 | 0 | 1 | 0.85 | 0 | 0 | 0 | 0 | 0 | 0 | 0 | 0 | 0 | 0 | 0 | 0 | 0 | 0 | 1 | 0.74 | 70.8 | 0 | 0 | 70.8 | 173.2368 | 0 | 1 | 0.4 | 35.39 | 0 | 35.39 | 0 | 0 | 86.594 | 0 | 1 | 0.42
1976-11-27 | 1976 | 11 | 27 | 29.95 | 0 | 0 | 0 | 5.98 | 87.9152 | 0 | 1 | 0.9 | 0 | 0 | 0 | 0 | 1 | 0.67 | 0 | 0 | 0 | 0 | 0 | 0 | 0 | 1 | 0.85 | 0 | 0 | 0 | 0 | 0 | 0 | 0 | 0 | 0 | 0 | 0 | 0 | 0 | 0 | 1 | 0.74 | 75.8 | 0 | 0 | 75.8 | 185.4711 | 0 | 1 | 0.4 | 34.99 | 0 | 34.99 | 0 | 0 | 85.6152 | 0 | 1 | 0.42
1976-11-28 | 1976 | 11 | 28 | 27.61 | 0 | 0 | 0 | 5.73 | 81.5779 | 0 | 1 | 0.9 | 0 | 0 | 0 | 0 | 1 | 0.67 | 0 | 0 | 0 | 0 | 0 | 0 | 0 | 1 | 0.85 | 0 | 0 | 0 | 0 | 0 | 0 | 0 | 0 | 0 | 0 | 0 | 0 | 0 | 0 | 1 | 0.74 | 130.6 | 0 | 0 | 130.6 | 319.5583 | 0 | 1 | 0.4 | 35.33 | 0 | 35.33 | 0 | 0 | 86.4471 | 0 | 1 | 0.42
1976-11-29 | 1976 | 11 | 29 | 26.8 | 0 | 0 | 0 | 5.67 | 79.4492 | 0 | 1 | 0.9 | 0 | 0 | 0 | 0 | 1 | 0.67 | 0 | 0 | 0 | 0 | 0 | 0 | 0 | 1 | 0.85 | 0 | 0 | 0 | 0 | 0 | 0 | 0 | 0 | 0 | 0 | 0 | 0 | 0 | 0 | 1 | 0.74 | 100.5 | 0 | 0 | 100.5 | 245.9082 | 0 | 1 | 0.4 | 34.81 | 0 | 34.81 | 0 | 0 | 85.1748 | 0 | 1 | 0.42
1976-11-30 | 1976 | 11 | 30 | 22.14 | 0 | 0 | 0 | 5.61 | 67.9 | 0 | 1 | 0.9 | 0 | 0 | 0 | 0 | 1 | 0.67 | 0 | 0 | 0 | 0 | 0 | 0 | 0 | 1 | 0.85 | 0 | 0 | 0 | 0 | 0 | 0 | 0 | 0 | 0 | 0 | 0 | 0 | 0 | 0 | 1 | 0.74 | 85.8 | 0 | 0 | 85.8 | 209.9396 | 0 | 1 | 0.4 | 34.36 | 0 | 34.36 | 0 | 0 | 84.0737 | 0 | 1 | 0.42
1976-12-01 | 1976 | 12 | 1 | 20.55 | 0 | 0 | 0 | 5.64 | 64.0829 | 0 | 1 | 0.9 | 0 | 0 | 0 | 0 | 1 | 0.67 | 0 | 0 | 0 | 0 | 0 | 0 | 0 | 1 | 0.85 | 0 | 0 | 0 | 0 | 5.2 | 0 | 0 | 0 | 0 | 0 | 0 | 0 | 12.7236 | 0 | 1 | 0.74 | 132.7 | 0 | 0 | 132.7 | 324.6967 | 0 | 1 | 0.4 | 33.91 | 0 | 33.91 | 0 | 0 | 82.9726 | 0 | 1 | 0.42
1976-12-02 | 1976 | 12 | 2 | 21.48 | 0 | 0 | 0 | 5.6 | 66.2606 | 0 | 1 | 0.9 | 0 | 0 | 0 | 0 | 1 | 0.67 | 8.64 | 0 | 0 | 0 | 0 | 21.1408 | 0 | 1 | 0.85 | 0 | 0 | 0 | 0 | 3 | 0 | 0 | 0 | 0 | 0 | 0 | 0 | 7.3405 | 0 | 1 | 0.74 | 108 | 0 | 0 | 108 | 264.2596 | 0 | 1 | 0.4 | 33.5 | 0 | 33.5 | 0 | 0 | 81.9694 | 0 | 1 | 0.42
1976-12-03 | 1976 | 12 | 3 | 22.87 | 0 | 0 | 0 | 5.77 | 70.0777 | 0 | 1 | 0.9 | 0 | 0 | 0 | 0 | 1 | 0.67 | 0 | 0 | 0 | 0 | 0 | 0 | 0 | 1 | 0.85 | 0 | 0 | 0 | 0 | 0 | 0 | 0 | 0 | 0 | 0 | 0 | 0 | 0 | 0 | 1 | 0.74 | 94.6 | 0 | 0 | 94.6 | 231.4718 | 0 | 1 | 0.4 | 33.08 | 0 | 33.08 | 0 | 0 | 80.9417 | 0 | 1 | 0.42
1976-12-04 | 1976 | 12 | 4 | 26.18 | 0 | 0 | 0 | 5.78 | 78.2013 | 0 | 1 | 0.9 | 0 | 0 | 0 | 0 | 1 | 0.67 | 46.99 | 0 | 0 | 0 | 0 | 114.9774 | 0 | 1 | 0.85 | 0 | 0 | 0 | 0 | 57.39 | 0 | 0 | 0 | 0 | 0 | 0 | 0 | 140.4246 | 0 | 1 | 0.74 | 86.2 | 0 | 0 | 86.2 | 210.9183 | 0 | 1 | 0.4 | 32.67 | 0 | 32.67 | 0 | 0 | 79.9385 | 0 | 1 | 0.42
1976-12-05 | 1976 | 12 | 5 | 27.1 | 0 | 0 | 0 | 5.74 | 80.3545 | 0 | 1 | 0.9 | 0 | 0 | 0 | 0 | 1 | 0.67 | 4.23 | 0 | 0 | 0 | 0 | 10.3502 | 0 | 1 | 0.85 | 0 | 0 | 0 | 0 | 0 | 0 | 0 | 0 | 0 | 0 | 0 | 0 | 0 | 0 | 1 | 0.74 | 80.8 | 0 | 0 | 80.8 | 197.7053 | 0 | 1 | 0.4 | 32.27 | 0 | 32.27 | 0 | 0 | 78.9598 | 0 | 1 | 0.42
1976-12-06 | 1976 | 12 | 6 | 27.4 | 0 | 0 | 0 | 5.78 | 81.1864 | 0 | 1 | 0.9 | 1060.04 | 0 | 2593.7568 | 0 | 1 | 0.67 | 780.73 | 0 | 0 | 0 | 0 | 1910.3276 | 0 | 1 | 0.85 | 0 | 0 | 0 | 0 | 239.12 | 521.15 | 0 | 0 | 0 | 0 | 0 | 0 | 1860.2651 | 0 | 1 | 0.74 | 78.3 | 0 | 0 | 78.3 | 191.5882 | 0 | 1 | 0.4 | 31.9 | 0 | 31.9 | 0 | 0 | 78.0545 | 0 | 1 | 0.42
1976-12-07 | 1976 | 12 | 7 | 45.37 | 33.59 | 0 | 0 | 7.42 | 211.3587 | 0 | 1 | 0.9 | 671.71 | 0 | 1643.5723 | 0 | 1 | 0.67 | 364.61 | 0 | 0 | 0 | 0 | 892.1452 | 0 | 1 | 0.85 | 0 | 0 | 0 | 0 | 6.14 | 171.16 | 0 | 0 | 0 | 0 | 0 | 0 | 433.8262 | 0 | 1 | 0.74 | 77.7 | 0 | 0 | 77.7 | 190.1201 | 0 | 1 | 0.4 | 31.54 | 0 | 31.54 | 0 | 0 | 77.1736 | 0 | 1 | 0.42
1976-12-08 | 1976 | 12 | 8 | 80.37 | 0 | 0 | 0 | 7.11 | 214.0503 | 0 | 1 | 0.9 | 0 | 0 | 0 | 0 | 1 | 0.67 | 9.73 | 0 | 0 | 0 | 0 | 23.8078 | 0 | 1 | 0.85 | 0 | 0 | 0 | 0 | 0 | 0 | 0 | 0 | 0 | 0 | 0 | 0 | 0 | 0 | 1 | 0.74 | 75.4 | 0 | 0 | 75.4 | 184.4923 | 0 | 1 | 0.4 | 31.17 | 0 | 31.17 | 0 | 0 | 76.2683 | 0 | 1 | 0.42
1976-12-09 | 1976 | 12 | 9 | 80.07 | 0 | 0 | 0 | 7.15 | 213.4141 | 0 | 1 | 0.9 | 0 | 0 | 0 | 0 | 1 | 0.67 | 7.53 | 0 | 0 | 0 | 0 | 18.4248 | 0 | 1 | 0.85 | 0 | 0 | 0 | 0 | 0 | 0 | 0 | 0 | 0 | 0 | 0 | 0 | 0 | 0 | 1 | 0.74 | 73 | 0 | 0 | 73 | 178.6199 | 0 | 1 | 0.4 | 30.8 | 0 | 30.8 | 0 | 0 | 75.3629 | 0 | 1 | 0.42
1976-12-10 | 1976 | 12 | 10 | 72.99 | 0 | 0 | 0 | 7.09 | 195.9436 | 0 | 1 | 0.9 | 0 | 0 | 0 | 0 | 1 | 0.67 | 40.26 | 0 | 0 | 0 | 0 | 98.5101 | 0 | 1 | 0.85 | 0 | 0 | 0 | 0 | 0 | 35.5 | 0 | 0 | 0 | 0 | 0 | 0 | 86.8631 | 0 | 1 | 0.74 | 69.7 | 0 | 0 | 69.7 | 170.5453 | 0 | 1 | 0.4 | 31.31 | 0 | 31.31 | 0 | 0 | 76.6108 | 0 | 1 | 0.42
1976-12-11 | 1976 | 12 | 11 | 68.62 | 0 | 0 | 0 | 7 | 185.0306 | 0 | 1 | 0.9 | 0 | 0 | 0 | 0 | 1 | 0.67 | 44.6 | 0 | 0 | 0 | 0 | 109.1294 | 0 | 1 | 0.85 | 0 | 0 | 0 | 0 | 0 | 21.8 | 0 | 0 | 0 | 0 | 0 | 0 | 53.3413 | 0 | 1 | 0.74 | 65.8 | 0 | 0 | 65.8 | 161.0026 | 0 | 1 | 0.4 | 30.92 | 0 | 30.92 | 0 | 0 | 75.6565 | 0 | 1 | 0.42
1976-12-12 | 1976 | 12 | 12 | 63.67 | 0 | 0 | 0 | 7.03 | 172.9922 | 0 | 1 | 0.9 | 0 | 0 | 0 | 0 | 1 | 0.67 | 173.71 | 0 | 0 | 0 | 0 | 425.042 | 0 | 1 | 0.85 | 0 | 0 | 0 | 0 | 0 | 134.47 | 0 | 0 | 0 | 0 | 0 | 0 | 329.0277 | 0 | 1 | 0.74 | 61.4 | 0 | 0 | 61.4 | 150.2365 | 0 | 1 | 0.4 | 30.57 | 0 | 30.57 | 0 | 0 | 74.8001 | 0 | 1 | 0.42
1976-12-13 | 1976 | 12 | 13 | 63.77 | 0.5 | 0 | 0 | 7.02 | 174.4358 | 0 | 1 | 0.9 | 9.98 | 0 | 24.4195 | 0 | 1 | 0.67 | 101.65 | 0 | 0 | 0 | 0 | 248.7221 | 0 | 1 | 0.85 | 0 | 0 | 0 | 0 | 0 | 135.71 | 0 | 0 | 0 | 0 | 0 | 0 | 332.0617 | 0 | 1 | 0.74 | 57.1 | 0 | 0 | 57.1 | 139.715 | 0 | 1 | 0.4 | 31.24 | 0 | 31.24 | 0 | 0 | 76.4395 | 0 | 1 | 0.42
1976-12-14 | 1976 | 12 | 14 | 59.67 | 0 | 0 | 0 | 7.02 | 163.1803 | 0 | 1 | 0.9 | 0 | 0 | 0 | 0 | 1 | 0.67 | 25.1 | 0 | 0 | 0 | 0 | 61.4159 | 0 | 1 | 0.85 | 0 | 0 | 0 | 0 | 0 | 18.22 | 0 | 0 | 0 | 0 | 0 | 0 | 44.5816 | 0 | 1 | 0.74 | 60.7 | 0 | 0 | 60.7 | 148.5237 | 0 | 1 | 0.4 | 30.86 | 0 | 30.86 | 0 | 0 | 75.5097 | 0 | 1 | 0.42
1976-12-15 | 1976 | 12 | 15 | 59.1 | 0 | 0 | 0 | 7.17 | 162.1526 | 0 | 1 | 0.9 | 0 | 0 | 0 | 0 | 1 | 0.67 | 7.23 | 0 | 0 | 0 | 0 | 17.6907 | 0 | 1 | 0.85 | 0 | 0 | 0 | 0 | 0 | 0 | 0 | 0 | 0 | 0 | 0 | 0 | 0 | 0 | 1 | 0.74 | 56.8 | 0 | 0 | 56.8 | 138.981 | 0 | 1 | 0.4 | 30.7 | 0 | 30.7 | 0 | 0 | 75.1182 | 0 | 1 | 0.42
1976-12-16 | 1976 | 12 | 16 | 57.81 | 0 | 0 | 0 | 7.15 | 158.9472 | 0 | 1 | 0.9 | 0 | 0 | 0 | 0 | 1 | 0.67 | 8.4 | 0 | 0 | 0 | 0 | 20.5535 | 0 | 1 | 0.85 | 0 | 0 | 0 | 0 | 0 | 0 | 0 | 0 | 0 | 0 | 0 | 0 | 0 | 0 | 1 | 0.74 | 53.9 | 0 | 0 | 53.9 | 131.8851 | 0 | 1 | 0.4 | 30.41 | 0 | 30.41 | 0 | 0 | 74.4086 | 0 | 1 | 0.42
1976-12-17 | 1976 | 12 | 17 | 52.6 | 0 | 0 | 0 | 7.12 | 146.1258 | 0 | 1 | 0.9 | 0 | 0 | 0 | 0 | 1 | 0.67 | 6.78 | 0 | 0 | 0 | 0 | 16.5896 | 0 | 1 | 0.85 | 0 | 0 | 0 | 0 | 0 | 0 | 0 | 0 | 0 | 0 | 0 | 0 | 0 | 0 | 1 | 0.74 | 52.4 | 0 | 0 | 52.4 | 128.2148 | 0 | 1 | 0.4 | 30.07 | 0 | 30.07 | 0 | 0 | 73.5767 | 0 | 1 | 0.42
1976-12-18 | 1976 | 12 | 18 | 51.48 | 0 | 0 | 0 | 7.05 | 143.214 | 0 | 1 | 0.9 | 0 | 0 | 0 | 0 | 1 | 0.67 | 7.66 | 0 | 0 | 0 | 0 | 18.7429 | 0 | 1 | 0.85 | 0 | 0 | 0 | 0 | 0 | 0 | 0 | 0 | 0 | 0 | 0 | 0 | 0 | 0 | 1 | 0.74 | 48.5 | 0 | 0 | 48.5 | 118.6721 | 0 | 1 | 0.4 | 29.75 | 0 | 29.75 | 0 | 0 | 72.7937 | 0 | 1 | 0.42
1976-12-19 | 1976 | 12 | 19 | 48.69 | 0 | 0 | 0 | 7.12 | 136.5586 | 0 | 1 | 0.9 | 0 | 0 | 0 | 0 | 1 | 0.67 | 6.05 | 0 | 0 | 0 | 0 | 14.8034 | 0 | 1 | 0.85 | 0 | 0 | 0 | 0 | 0 | 0 | 0 | 0 | 0 | 0 | 0 | 0 | 0 | 0 | 1 | 0.74 | 46.2 | 0 | 0 | 46.2 | 113.0444 | 0 | 1 | 0.4 | 29.86 | 0 | 29.86 | 0 | 0 | 73.0629 | 0 | 1 | 0.42
1976-12-20 | 1976 | 12 | 20 | 43.36 | 0 | 0 | 0 | 7.17 | 123.6392 | 0 | 1 | 0.9 | 0 | 0 | 0 | 0 | 1 | 0.67 | 3.07 | 0 | 0 | 0 | 0 | 7.5118 | 0 | 1 | 0.85 | 0 | 0 | 0 | 0 | 0 | 0 | 0 | 0 | 0 | 0 | 0 | 0 | 0 | 0 | 1 | 0.74 | 44.2 | 0 | 0 | 44.2 | 108.1507 | 0 | 1 | 0.4 | 29.56 | 0 | 29.56 | 0 | 0 | 72.3288 | 0 | 1 | 0.42
1976-12-21 | 1976 | 12 | 21 | 45.9 | 0 | 0 | 0 | 7.11 | 129.7074 | 0 | 1 | 0.9 | 0 | 0 | 0 | 0 | 1 | 0.67 | 0 | 0 | 0 | 0 | 0 | 0 | 0 | 1 | 0.85 | 0 | 0 | 0 | 0 | 0 | 0 | 0 | 0 | 0 | 0 | 0 | 0 | 0 | 0 | 1 | 0.74 | 42.7 | 0 | 0 | 42.7 | 104.4804 | 0 | 1 | 0.4 | 29.72 | 0 | 29.72 | 0 | 0 | 72.7203 | 0 | 1 | 0.42
1976-12-22 | 1976 | 12 | 22 | 39.93 | 0 | 0 | 0 | 7.33 | 115.638 | 0 | 1 | 0.9 | 0 | 0 | 0 | 0 | 1 | 0.67 | 0 | 0 | 0 | 0 | 0 | 0 | 0 | 1 | 0.85 | 0 | 0 | 0 | 0 | 0 | 0 | 0 | 0 | 0 | 0 | 0 | 0 | 0 | 0 | 1 | 0.74 | 42.4 | 0 | 0 | 42.4 | 103.7464 | 0 | 1 | 0.4 | 29.4 | 0 | 29.4 | 0 | 0 | 71.9373 | 0 | 1 | 0.42
1976-12-23 | 1976 | 12 | 23 | 40.28 | 0 | 0 | 0 | 7.19 | 116.1519 | 0 | 1 | 0.9 | 0 | 0 | 0 | 0 | 1 | 0.67 | 8.98 | 0 | 0 | 0 | 0 | 21.9727 | 0 | 1 | 0.85 | 0 | 0 | 0 | 0 | 0 | 12.92 | 0 | 0 | 0 | 0 | 0 | 0 | 31.6133 | 0 | 1 | 0.74 | 45.5 | 0 | 0 | 45.5 | 111.3316 | 0 | 1 | 0.4 | 31.63 | 0 | 31.63 | 0 | 0 | 77.3938 | 0 | 1 | 0.42
1976-12-24 | 1976 | 12 | 24 | 39.4 | 0 | 0 | 0 | 7.14 | 113.8763 | 0 | 1 | 0.9 | 0 | 0 | 0 | 0 | 1 | 0.67 | 855.56 | 0 | 0 | 0 | 0 | 2093.4253 | 0 | 1 | 0.85 | 0 | 0 | 0 | 0 | 438.93 | 1094.63 | 0 | 0 | 0 | 0 | 0 | 0 | 3752.3882 | 0 | 1 | 0.74 | 53.6 | 0 | 0 | 53.6 | 131.1511 | 0 | 1 | 0.4 | 33.91 | 0 | 33.91 | 0 | 0 | 82.9726 | 0 | 1 | 0.42
1976-12-25 | 1976 | 12 | 25 | 53.95 | 0.35 | 0 | 0 | 8.13 | 152.7567 | 0 | 1 | 0.9 | 6.92 | 0 | 16.9322 | 0 | 1 | 0.67 | 19.18 | 0 | 0 | 0 | 0 | 46.9305 | 0 | 1 | 0.85 | 0 | 0 | 0 | 0 | 0 | 5.57 | 0 | 0 | 0 | 0 | 0 | 0 | 13.6289 | 0 | 1 | 0.74 | 60.7 | 0 | 0 | 60.7 | 148.5237 | 0 | 1 | 0.4 | 33.37 | 0 | 33.37 | 0 | 0 | 81.6513 | 0 | 1 | 0.42
1976-12-26 | 1976 | 12 | 26 | 85.42 | 13.48 | 0 | 0 | 8.08 | 261.7638 | 0 | 1 | 0.9 | 823.3 | 0 | 2014.49 | 0 | 1 | 0.67 | 840.13 | 0 | 0 | 0 | 0 | 2055.6704 | 0 | 1 | 0.85 | 0 | 0 | 0 | 0 | 1243.06 | 859.79 | 0 | 0 | 0 | 0 | 0 | 0 | 5145.3543 | 0 | 1 | 0.74 | 87.9 | 0 | 0 | 87.9 | 215.0779 | 0 | 1 | 0.4 | 35.49 | 0 | 35.49 | 0 | 0 | 86.8386 | 0 | 1 | 0.42
1976-12-27 | 1976 | 12 | 27 | 89.72 | 0.86 | 0 | 0 | 8.29 | 241.9199 | 0 | 1 | 0.9 | 17.2 | 0 | 42.0858 | 0 | 1 | 0.67 | 84.6 | 0 | 0 | 0 | 0 | 207.0033 | 0 | 1 | 0.85 | 0 | 0 | 0 | 0 | 112.69 | 109.4 | 0 | 0 | 0 | 0 | 0 | 0 | 543.4205 | 0 | 1 | 0.74 | 82.1 | 0 | 0 | 82.1 | 200.8862 | 0 | 1 | 0.4 | 34.9 | 0 | 34.9 | 0 | 0 | 85.395 | 0 | 1 | 0.42
1976-12-28 | 1976 | 12 | 28 | 94.76 | 0 | 0 | 0 | 7.89 | 251.1689 | 0 | 1 | 0.9 | 0 | 0 | 0 | 0 | 1 | 0.67 | 9.66 | 0 | 0 | 0 | 0 | 23.6366 | 0 | 1 | 0.85 | 0 | 0 | 0 | 0 | 0 | 1.95 | 0 | 0 | 0 | 0 | 0 | 0 | 4.7714 | 0 | 1 | 0.74 | 76.5 | 0 | 0 | 76.5 | 187.1839 | 0 | 1 | 0.4 | 34.46 | 0 | 34.46 | 0 | 0 | 84.3184 | 0 | 1 | 0.42
1976-12-29 | 1976 | 12 | 29 | 85.98 | 0 | 0 | 0 | 8.13 | 230.2729 | 0 | 1 | 0.9 | 0 | 0 | 0 | 0 | 1 | 0.67 | 34.49 | 0 | 0 | 0 | 0 | 84.3918 | 0 | 1 | 0.85 | 0 | 0 | 0 | 0 | 3.82 | 24.42 | 0 | 0 | 0 | 0 | 0 | 0 | 69.099 | 0 | 1 | 0.74 | 78.7 | 0 | 0 | 78.7 | 192.5669 | 0 | 1 | 0.4 | 34.05 | 0 | 34.05 | 0 | 0 | 83.3152 | 0 | 1 | 0.42
1976-12-30 | 1976 | 12 | 30 | 82.25 | 0 | 0 | 0 | 7.63 | 219.9227 | 0 | 1 | 0.9 | 0 | 0 | 0 | 0 | 1 | 0.67 | 8.64 | 0 | 0 | 0 | 0 | 21.1408 | 0 | 1 | 0.85 | 0 | 0 | 0 | 0 | 0 | 1.65 | 0 | 0 | 0 | 0 | 0 | 0 | 4.0373 | 0 | 1 | 0.74 | 74.4 | 0 | 0 | 74.4 | 182.0455 | 0 | 1 | 0.4 | 33.58 | 0 | 33.58 | 0 | 0 | 82.1652 | 0 | 1 | 0.42
1976-12-31 | 1976 | 12 | 31 | 75.92 | 0 | 0 | 0 | 7.59 | 204.3363 | 0 | 1 | 0.9 | 0 | 0 | 0 | 0 | 1 | 0.67 | 8.18 | 0 | 0 | 0 | 0 | 20.0152 | 0 | 1 | 0.85 | 0 | 0 | 0 | 0 | 0 | 2.45 | 0 | 0 | 0 | 0 | 0 | 0 | 5.9948 | 0 | 1 | 0.74 | 70.1 | 0 | 0 | 70.1 | 171.524 | 0 | 1 | 0.4 | 33.37 | 0 | 33.37 | 0 | 0 | 81.6513 | 0 | 1 | 0.42
1977-01-01 | 1977 | 1 | 1 | 68.83 | 0 | 0 | 0 | 7.39 | 186.4988 | 0 | 1 | 0.9 | 0 | 0 | 0 | 0 | 1 | 0.67 | 12.35 | 0 | 0 | 0 | 0 | 30.2186 | 0 | 1 | 0.85 | 0 | 0 | 0 | 0 | 0.67 | 6.22 | 0 | 0 | 0 | 0 | 0 | 0 | 16.8588 | 0 | 1 | 0.74 | 69.9 | 0 | 0 | 69.9 | 171.0347 | 0 | 1 | 0.4 | 32.98 | 0 | 32.98 | 0 | 0 | 80.697 | 0 | 1 | 0.42
1977-01-02 | 1977 | 1 | 2 | 64.22 | 0 | 0 | 0 | 7.27 | 174.9252 | 0 | 1 | 0.9 | 0 | 0 | 0 | 0 | 1 | 0.67 | 8.27 | 0 | 0 | 0 | 0 | 20.2354 | 0 | 1 | 0.85 | 0 | 0 | 0 | 0 | 0 | 2.65 | 0 | 0 | 0 | 0 | 0 | 0 | 6.4841 | 0 | 1 | 0.74 | 66.9 | 0 | 0 | 66.9 | 163.6941 | 0 | 1 | 0.4 | 32.58 | 0 | 32.58 | 0 | 0 | 79.7183 | 0 | 1 | 0.42
1977-01-03 | 1977 | 1 | 3 | 61.92 | 0 | 0 | 0 | 7.44 | 169.7134 | 0 | 1 | 0.9 | 675.76 | 0 | 1653.482 | 0 | 1 | 0.67 | 974.44 | 0 | 0 | 0 | 0 | 2384.3066 | 0 | 1 | 0.85 | 0 | 0 | 0 | 0 | 2335.07 | 1053.24 | 0 | 0 | 0 | 0 | 0 | 0 | 8290.6795 | 0 | 1 | 0.74 | 66.1 | 0 | 0 | 66.1 | 161.7367 | 0 | 1 | 0.4 | 36.15 | 0 | 36.15 | 0 | 0 | 88.4536 | 0 | 1 | 0.42
1977-01-04 | 1977 | 1 | 4 | 78.39 | 60.59 | 0 | 0 | 8.85 | 361.7175 | 0 | 1 | 0.9 | 1582.68 | 0 | 3872.5774 | 0 | 1 | 0.67 | 1087.66 | 0 | 0 | 0 | 0 | 2661.3387 | 0 | 1 | 0.85 | 0 | 0 | 0 | 0 | 612.33 | 876.51 | 0 | 0 | 0 | 0 | 0 | 0 | 3642.9652 | 0 | 1 | 0.74 | 67.3 | 0 | 0 | 67.3 | 164.6729 | 0 | 1 | 0.4 | 35.55 | 0 | 35.55 | 0 | 0 | 86.9854 | 0 | 1 | 0.42
1977-01-05 | 1977 | 1 | 5 | 105.72 | 29.83 | 0 | 0 | 8.87 | 353.3738 | 0 | 1 | 0.9 | 972.19 | 0 | 2378.8012 | 0 | 1 | 0.67 | 271.57 | 0 | 0 | 0 | 0 | 664.4905 | 0 | 1 | 0.85 | 0 | 0 | 0 | 0 | 0 | 2.97 | 0 | 0 | 0 | 0 | 0 | 0 | 7.2671 | 0 | 1 | 0.74 | 66.6 | 0 | 0 | 66.6 | 162.9601 | 0 | 1 | 0.4 | 35.08 | 0 | 35.08 | 0 | 0 | 85.8354 | 0 | 1 | 0.42
1977-01-06 | 1977 | 1 | 6 | 98.43 | 0.92 | 0 | 0 | 8.61 | 264.1617 | 0 | 1 | 0.9 | 18.3 | 0 | 44.7773 | 0 | 1 | 0.67 | 9.67 | 0 | 0 | 0 | 0 | 23.661 | 0 | 1 | 0.85 | 0 | 0 | 0 | 0 | 0 | 2.57 | 0 | 0 | 0 | 0 | 0 | 0 | 6.2884 | 0 | 1 | 0.74 | 71.5 | 0 | 0 | 71.5 | 174.9496 | 0 | 1 | 0.4 | 34.62 | 0 | 34.62 | 0 | 0 | 84.7099 | 0 | 1 | 0.42
1977-01-07 | 1977 | 1 | 7 | 94.22 | 0 | 0 | 0 | 8.38 | 251.0466 | 0 | 1 | 0.9 | 0 | 0 | 0 | 0 | 1 | 0.67 | 10.38 | 0 | 0 | 0 | 0 | 25.3983 | 0 | 1 | 0.85 | 0 | 0 | 0 | 0 | 0 | 3.19 | 0 | 0 | 0 | 0 | 0 | 0 | 7.8054 | 0 | 1 | 0.74 | 67.9 | 0 | 0 | 67.9 | 166.141 | 0 | 1 | 0.4 | 34.16 | 0 | 34.16 | 0 | 0 | 83.5843 | 0 | 1 | 0.42
1977-01-08 | 1977 | 1 | 8 | 84.54 | 0 | 0 | 0 | 8.39 | 227.3856 | 0 | 1 | 0.9 | 0 | 0 | 0 | 0 | 1 | 0.67 | 7.76 | 0 | 0 | 0 | 0 | 18.9875 | 0 | 1 | 0.85 | 0 | 0 | 0 | 0 | 0 | 1.95 | 0 | 0 | 0 | 0 | 0 | 0 | 4.7714 | 0 | 1 | 0.74 | 64.3 | 0 | 0 | 64.3 | 157.3323 | 0 | 1 | 0.4 | 33.71 | 0 | 33.71 | 0 | 0 | 82.4832 | 0 | 1 | 0.42
1977-01-09 | 1977 | 1 | 9 | 79.76 | 0 | 0 | 0 | 8.23 | 215.2982 | 0 | 1 | 0.9 | 0 | 0 | 0 | 0 | 1 | 0.67 | 9.25 | 0 | 0 | 0 | 0 | 22.6333 | 0 | 1 | 0.85 | 0 | 0 | 0 | 0 | 0 | 2.52 | 0 | 0 | 0 | 0 | 0 | 0 | 6.1661 | 0 | 1 | 0.74 | 60.9 | 0 | 0 | 60.9 | 149.013 | 0 | 1 | 0.4 | 33.29 | 0 | 33.29 | 0 | 0 | 81.4556 | 0 | 1 | 0.42
1977-01-10 | 1977 | 1 | 10 | 72.23 | 0 | 0 | 0 | 8.03 | 196.384 | 0 | 1 | 0.9 | 0 | 0 | 0 | 0 | 1 | 0.67 | 7.18 | 0 | 0 | 0 | 0 | 17.5684 | 0 | 1 | 0.85 | 0 | 0 | 0 | 0 | 0 | 1.69 | 0 | 0 | 0 | 0 | 0 | 0 | 4.1352 | 0 | 1 | 0.74 | 58.4 | 0 | 0 | 58.4 | 142.8959 | 0 | 1 | 0.4 | 32.89 | 0 | 32.89 | 0 | 0 | 80.4768 | 0 | 1 | 0.42
1977-01-11 | 1977 | 1 | 11 | 68.09 | 0 | 0 | 0 | 7.84 | 185.7892 | 0 | 1 | 0.9 | 0 | 0 | 0 | 0 | 1 | 0.67 | 7.86 | 0 | 0 | 0 | 0 | 19.2322 | 0 | 1 | 0.85 | 0 | 0 | 0 | 0 | 0 | 1.47 | 0 | 0 | 0 | 0 | 0 | 0 | 3.5969 | 0 | 1 | 0.74 | 54.8 | 0 | 0 | 54.8 | 134.0873 | 0 | 1 | 0.4 | 32.45 | 0 | 32.45 | 0 | 0 | 79.4002 | 0 | 1 | 0.42
1977-01-12 | 1977 | 1 | 12 | 59.33 | 0 | 0 | 0 | 7.64 | 163.8654 | 0 | 1 | 0.9 | 0 | 0 | 0 | 0 | 1 | 0.67 | 7.64 | 0 | 0 | 0 | 0 | 18.6939 | 0 | 1 | 0.85 | 0 | 0 | 0 | 0 | 0 | 2.43 | 0 | 0 | 0 | 0 | 0 | 0 | 5.9458 | 0 | 1 | 0.74 | 49.8 | 0 | 0 | 49.8 | 121.853 | 0 | 1 | 0.4 | 32.05 | 0 | 32.05 | 0 | 0 | 78.4215 | 0 | 1 | 0.42
1977-01-13 | 1977 | 1 | 13 | 55.08 | 0 | 0 | 0 | 7.31 | 152.6588 | 0 | 1 | 0.9 | 0 | 0 | 0 | 0 | 1 | 0.67 | 7.84 | 0 | 0 | 0 | 0 | 19.1833 | 0 | 1 | 0.85 | 0 | 0 | 0 | 0 | 0 | 1.09 | 0 | 0 | 0 | 0 | 0 | 0 | 2.6671 | 0 | 1 | 0.74 | 45.4 | 0 | 0 | 45.4 | 111.0869 | 0 | 1 | 0.4 | 31.66 | 0 | 31.66 | 0 | 0 | 77.4672 | 0 | 1 | 0.42
1977-01-14 | 1977 | 1 | 14 | 52.15 | 0 | 0 | 0 | 7.42 | 145.7587 | 0 | 1 | 0.9 | 0 | 0 | 0 | 0 | 1 | 0.67 | 242.05 | 0 | 0 | 0 | 0 | 592.2596 | 0 | 1 | 0.85 | 0 | 0 | 0 | 0 | 87.34 | 321.98 | 0 | 0 | 0 | 0 | 0 | 0 | 1001.5438 | 0 | 1 | 0.74 | 42.5 | 0 | 0 | 42.5 | 103.991 | 0 | 1 | 0.4 | 31.27 | 0 | 31.27 | 0 | 0 | 76.5129 | 0 | 1 | 0.42
1977-01-15 | 1977 | 1 | 15 | 369.41 | 0 | 0 | 0 | 50 | 1026.2325 | 0 | 1 | 0.9 | 1661.41 | 0 | 4065.2177 | 0 | 1 | 0.67 | 3375 | 0 | 0 | 0 | 0 | 8258.112 | 0 | 1 | 0.85 | 0 | 0 | 0 | 0 | 3667.61 | 2775 | 0 | 0 | 0 | 0 | 0 | 0 | 15764.0874 | 0 | 1 | 0.74 | 39.4 | 0 | 0 | 39.4 | 96.4058 | 0 | 1 | 0.4 | 99.43 | 0 | 47.22 | 52.21 | 0 | 243.2901 | 0 | 1 | 0.42
1977-01-16 | 1977 | 1 | 16 | 166.6 | 96.04 | 0 | 0 | 13.83 | 676.4801 | 0 | 1 | 0.9 | 1920.77 | 0 | 4699.8322 | 0 | 1 | 0.67 | 3375 | 0 | 0 | 0 | 0 | 8258.112 | 0 | 1 | 0.85 | 0 | 0 | 0 | 0 | 3064.22 | 2775 | 0 | 0 | 0 | 0 | 0 | 0 | 14287.6838 | 0 | 1 | 0.74 | 668.2 | 0 | 0 | 668.2 | 1634.9838 | 0 | 1 | 0.4 | 100.75 | 0 | 51.92 | 48.83 | 0 | 246.5199 | 0 | 1 | 0.42
1977-01-17 | 1977 | 1 | 17 | 382.57 | 497 | 0 | 0 | 11.77 | 2180.9735 | 0 | 1 | 0.9 | 990.04 | 0 | 2422.4774 | 0 | 1 | 0.67 | 3108.19 | 0 | 0 | 0 | 0 | 7605.2685 | 0 | 1 | 0.85 | 0 | 0 | 0 | 0 | 2604.85 | 2775 | 0 | 0 | 0 | 0 | 0 | 0 | 13163.6752 | 0 | 1 | 0.74 | 364 | 0 | 0 | 364 | 890.6527 | 0 | 1 | 0.4 | 51.31 | 0 | 51.31 | 0 | 0 | 125.5478 | 0 | 1 | 0.42
1977-01-18 | 1977 | 1 | 18 | 390.44 | 407.41 | 0 | 0 | 11.69 | 1980.8213 | 0 | 1 | 0.9 | 745.72 | 0 | 1824.6635 | 0 | 1 | 0.67 | 1439.49 | 0 | 0 | 0 | 0 | 3522.2132 | 0 | 1 | 0.85 | 0 | 0 | 0 | 0 | 768.51 | 1598.69 | 0 | 0 | 0 | 380 | 0 | 0 | 5792.1786 | 9298.0224 | 2.2449 | 1.6612 | 211.3 | 0 | 0 | 211.3 | 517.019 | 0 | 1 | 0.4 | 51.04 | 0 | 51.04 | 0 | 0 | 124.8871 | 0 | 1 | 0.42
1977-01-19 | 1977 | 1 | 19 | 354.96 | 532.47 | 0 | 0 | 11.43 | 2199.3738 | 0 | 1 | 0.9 | 880.62 | 0 | 2154.7433 | 0 | 1 | 0.67 | 844.23 | 0 | 0 | 0 | 0 | 2065.7025 | 0 | 1 | 0.85 | 0 | 0 | 0 | 0 | 54.73 | 642.77 | 304 | 0 | 0 | 380 | 0 | 0 | 1706.6765 | 16736.4403 | 5.456 | 4.0375 | 242.8 | 0 | 0 | 242.8 | 594.0947 | 0 | 1 | 0.4 | 50.52 | 0 | 50.52 | 0 | 0 | 123.6148 | 0 | 1 | 0.42
1977-01-20 | 1977 | 1 | 20 | 325.22 | 73.49 | 0 | 0 | 11.25 | 1003.1098 | 0 | 1 | 0.9 | 861.15 | 0 | 2107.1032 | 0 | 1 | 0.67 | 275.74 | 0 | 0 | 0 | 0 | 674.6939 | 0 | 1 | 0.85 | 0 | 0 | 0 | 0 | 46.65 | 5.09 | 304 | 0 | 0 | 380 | 0 | 0 | 126.5999 | 16736.4403 | 9.3671 | 6.9316 | 218.3 | 0 | 0 | 218.3 | 534.1469 | 0 | 1 | 0.4 | 49.97 | 0 | 49.97 | 0 | 0 | 122.269 | 0 | 1 | 0.42
1977-01-21 | 1977 | 1 | 21 | 298.28 | 1.5 | 0 | 0 | 10.97 | 760.358 | 0 | 1 | 0.9 | 29.96 | 0 | 73.3076 | 0 | 1 | 0.67 | 22.25 | 0 | 0 | 0 | 0 | 54.4424 | 0 | 1 | 0.85 | 0 | 0 | 0 | 0 | 37.54 | 5.06 | 304 | 0 | 0 | 380 | 0 | 0 | 104.2357 | 16736.4403 | 9.4723 | 7.0095 | 212.1 | 0 | 0 | 212.1 | 518.9765 | 0 | 1 | 0.4 | 49.31 | 0 | 49.31 | 0 | 0 | 120.6541 | 0 | 1 | 0.42
1977-01-22 | 1977 | 1 | 22 | 274.12 | 0 | 0 | 0 | 10.52 | 696.4708 | 0 | 1 | 0.9 | 0 | 0 | 0 | 0 | 1 | 0.67 | 17 | 0 | 0 | 0 | 0 | 41.5964 | 0 | 1 | 0.85 | 0 | 0 | 0 | 0 | 29.85 | 5.09 | 0 | 0 | 0 | 0 | 0 | 0 | 85.4929 | 0 | 1 | 0.74 | 203 | 0 | 0 | 203 | 496.7101 | 0 | 1 | 0.4 | 48.6 | 0 | 48.6 | 0 | 0 | 118.9168 | 0 | 1 | 0.42
1977-01-23 | 1977 | 1 | 23 | 248.71 | 0 | 0 | 0 | 10.65 | 634.6145 | 0 | 1 | 0.9 | 0 | 0 | 0 | 0 | 1 | 0.67 | 17.46 | 0 | 0 | 0 | 0 | 42.722 | 0 | 1 | 0.85 | 0 | 0 | 0 | 0 | 23.73 | 5.3 | 0 | 0 | 0 | 0 | 0 | 0 | 71.032 | 0 | 1 | 0.74 | 193.1 | 0 | 0 | 193.1 | 472.4863 | 0 | 1 | 0.4 | 47.88 | 0 | 47.88 | 0 | 0 | 117.1551 | 0 | 1 | 0.42
1977-01-24 | 1977 | 1 | 24 | 228.06 | 0 | 0 | 0 | 10.02 | 582.5456 | 0 | 1 | 0.9 | 0 | 0 | 0 | 0 | 1 | 0.67 | 14.56 | 0 | 0 | 0 | 0 | 35.6261 | 0 | 1 | 0.85 | 0 | 0 | 0 | 0 | 20.08 | 4.76 | 0 | 0 | 0 | 0 | 0 | 0 | 60.7797 | 0 | 1 | 0.74 | 180.7 | 0 | 0 | 180.7 | 442.1454 | 0 | 1 | 0.4 | 47.22 | 0 | 47.22 | 0 | 0 | 115.5402 | 0 | 1 | 0.42
1977-01-25 | 1977 | 1 | 25 | 205.59 | 0 | 0 | 0 | 9.87 | 527.1979 | 0 | 1 | 0.9 | 0 | 0 | 0 | 0 | 1 | 0.67 | 16.57 | 0 | 0 | 0 | 0 | 40.5443 | 0 | 1 | 0.85 | 0 | 0 | 0 | 0 | 16.41 | 5.52 | 0 | 0 | 0 | 0 | 0 | 0 | 53.6594 | 0 | 1 | 0.74 | 172.7 | 0 | 0 | 172.7 | 422.5706 | 0 | 1 | 0.4 | 46.55 | 0 | 46.55 | 0 | 0 | 113.9008 | 0 | 1 | 0.42
1977-01-26 | 1977 | 1 | 26 | 188.77 | 0 | 0 | 0 | 9.88 | 486.0664 | 0 | 1 | 0.9 | 0 | 0 | 0 | 0 | 1 | 0.67 | 14.05 | 0 | 0 | 0 | 0 | 34.3782 | 0 | 1 | 0.85 | 0 | 0 | 0 | 0 | 12.01 | 4.65 | 0 | 0 | 0 | 0 | 0 | 0 | 40.7645 | 0 | 1 | 0.74 | 164.2 | 0 | 0 | 164.2 | 401.7724 | 0 | 1 | 0.4 | 45.83 | 0 | 45.83 | 0 | 0 | 112.139 | 0 | 1 | 0.42
1977-01-27 | 1977 | 1 | 27 | 174.01 | 0 | 0 | 0 | 9.51 | 449.0455 | 0 | 1 | 0.9 | 0 | 0 | 0 | 0 | 1 | 0.67 | 16.26 | 0 | 0 | 0 | 0 | 39.7857 | 0 | 1 | 0.85 | 0 | 0 | 0 | 0 | 9.82 | 5.7 | 0 | 0 | 0 | 0 | 0 | 0 | 37.9751 | 0 | 1 | 0.74 | 154 | 0 | 0 | 154 | 376.8146 | 0 | 1 | 0.4 | 45.18 | 0 | 45.18 | 0 | 0 | 110.5486 | 0 | 1 | 0.42
1977-01-28 | 1977 | 1 | 28 | 158.66 | 0 | 0 | 0 | 9.24 | 410.8258 | 0 | 1 | 0.9 | 0 | 0 | 0 | 0 | 1 | 0.67 | 18.92 | 0 | 0 | 0 | 0 | 46.2944 | 0 | 1 | 0.85 | 0 | 0 | 0 | 0 | 6.29 | 9.88 | 0 | 0 | 0 | 0 | 0 | 0 | 39.5655 | 0 | 1 | 0.74 | 147.5 | 0 | 0 | 147.5 | 360.9101 | 0 | 1 | 0.4 | 45.4 | 0 | 45.4 | 0 | 0 | 111.0869 | 0 | 1 | 0.42
1977-01-29 | 1977 | 1 | 29 | 145.11 | 0 | 0 | 0 | 8.96 | 376.9859 | 0 | 1 | 0.9 | 0 | 0 | 0 | 0 | 1 | 0.67 | 11.74 | 0 | 0 | 0 | 0 | 28.726 | 0 | 1 | 0.85 | 0 | 0 | 0 | 0 | 3.96 | 1.14 | 0 | 0 | 0 | 0 | 0 | 0 | 12.4789 | 0 | 1 | 0.74 | 136.6 | 0 | 0 | 136.6 | 334.2394 | 0 | 1 | 0.4 | 44.66 | 0 | 44.66 | 0 | 0 | 109.2762 | 0 | 1 | 0.42
1977-01-30 | 1977 | 1 | 30 | 132.92 | 0 | 0 | 0 | 8.84 | 346.8652 | 0 | 1 | 0.9 | 0 | 0 | 0 | 0 | 1 | 0.67 | 6.02 | 0 | 0 | 0 | 0 | 14.73 | 0 | 1 | 0.85 | 0 | 0 | 0 | 0 | 0 | 0 | 0 | 0 | 0 | 0 | 0 | 0 | 0 | 0 | 1 | 0.74 | 131.9 | 0 | 0 | 131.9 | 322.7393 | 0 | 1 | 0.4 | 43.94 | 0 | 43.94 | 0 | 0 | 107.5145 | 0 | 1 | 0.42
1977-01-31 | 1977 | 1 | 31 | 118.22 | 0 | 0 | 0 | 8.59 | 310.2848 | 0 | 1 | 0.9 | 0 | 0 | 0 | 0 | 1 | 0.67 | 15.07 | 0 | 0 | 0 | 0 | 36.874 | 0 | 1 | 0.85 | 0 | 0 | 0 | 0 | 0 | 0 | 0 | 0 | 0 | 0 | 0 | 0 | 0 | 0 | 1 | 0.74 | 120.4 | 0 | 0 | 120.4 | 294.6005 | 0 | 1 | 0.4 | 43.98 | 0 | 43.98 | 0 | 0 | 107.6124 | 0 | 1 | 0.42
1977-02-01 | 1977 | 2 | 1 | 111.3 | 0 | 0 | 0 | 8.7 | 293.6218 | 0 | 1 | 0.9 | 0 | 0 | 0 | 0 | 1 | 0.67 | 12.65 | 0 | 0 | 0 | 0 | 30.9526 | 0 | 1 | 0.85 | 0 | 0 | 0 | 0 | 0 | 0 | 0 | 0 | 0 | 0 | 0 | 0 | 0 | 0 | 1 | 0.74 | 133.6 | 0 | 0 | 133.6 | 326.8989 | 0 | 1 | 0.4 | 43.3 | 0 | 43.3 | 0 | 0 | 105.9485 | 0 | 1 | 0.42
1977-02-02 | 1977 | 2 | 2 | 104.46 | 0 | 0 | 0 | 8.18 | 275.613 | 0 | 1 | 0.9 | 0 | 0 | 0 | 0 | 1 | 0.67 | 11.95 | 0 | 0 | 0 | 0 | 29.2398 | 0 | 1 | 0.85 | 0 | 0 | 0 | 0 | 0 | 0 | 0 | 0 | 0 | 0 | 0 | 0 | 0 | 0 | 1 | 0.74 | 123.8 | 0 | 0 | 123.8 | 302.9198 | 0 | 1 | 0.4 | 42.65 | 0 | 42.65 | 0 | 0 | 104.3581 | 0 | 1 | 0.42
1977-02-03 | 1977 | 2 | 3 | 96.89 | 0 | 0 | 0 | 8.2 | 257.1393 | 0 | 1 | 0.9 | 0 | 0 | 0 | 0 | 1 | 0.67 | 5.55 | 0 | 0 | 0 | 0 | 13.58 | 0 | 1 | 0.85 | 0 | 0 | 0 | 0 | 0 | 0 | 0 | 0 | 0 | 0 | 0 | 0 | 0 | 0 | 1 | 0.74 | 113.5 | 0 | 0 | 113.5 | 277.7172 | 0 | 1 | 0.4 | 42.02 | 0 | 42.02 | 0 | 0 | 102.8166 | 0 | 1 | 0.42
1977-02-04 | 1977 | 2 | 4 | 87.59 | 0 | 0 | 0 | 7.97 | 233.8208 | 0 | 1 | 0.9 | 0 | 0 | 0 | 0 | 1 | 0.67 | 3.16 | 0 | 0 | 0 | 0 | 7.732 | 0 | 1 | 0.85 | 0 | 0 | 0 | 0 | 0 | 0 | 0 | 0 | 0 | 0 | 0 | 0 | 0 | 0 | 1 | 0.74 | 107 | 0 | 0 | 107 | 261.8127 | 0 | 1 | 0.4 | 41.37 | 0 | 41.37 | 0 | 0 | 101.2261 | 0 | 1 | 0.42
1977-02-05 | 1977 | 2 | 5 | 80.35 | 0 | 0 | 0 | 7.77 | 215.6162 | 0 | 1 | 0.9 | 0 | 0 | 0 | 0 | 1 | 0.67 | 0 | 0 | 0 | 0 | 0 | 0 | 0 | 1 | 0.85 | 0 | 0 | 0 | 0 | 0 | 0 | 0 | 0 | 0 | 0 | 0 | 0 | 0 | 0 | 1 | 0.74 | 98 | 0 | 0 | 98 | 239.7911 | 0 | 1 | 0.4 | 40.72 | 0 | 40.72 | 0 | 0 | 99.6357 | 0 | 1 | 0.42
1977-02-06 | 1977 | 2 | 6 | 72.63 | 0 | 0 | 0 | 7.91 | 197.0691 | 0 | 1 | 0.9 | 0 | 0 | 0 | 0 | 1 | 0.67 | 0 | 0 | 0 | 0 | 0 | 0 | 0 | 1 | 0.85 | 0 | 0 | 0 | 0 | 0 | 0 | 0 | 0 | 0 | 0 | 0 | 0 | 0 | 0 | 1 | 0.74 | 91.9 | 0 | 0 | 91.9 | 224.8653 | 0 | 1 | 0.4 | 40.09 | 0 | 40.09 | 0 | 0 | 98.0941 | 0 | 1 | 0.42
1977-02-07 | 1977 | 2 | 7 | 64.2 | 0 | 0 | 0 | 7.64 | 175.7816 | 0 | 1 | 0.9 | 0 | 0 | 0 | 0 | 1 | 0.67 | 0 | 0 | 0 | 0 | 0 | 0 | 0 | 1 | 0.85 | 0 | 0 | 0 | 0 | 0 | 0 | 0 | 0 | 0 | 0 | 0 | 0 | 0 | 0 | 1 | 0.74 | 85.6 | 0 | 0 | 85.6 | 209.4502 | 0 | 1 | 0.4 | 39.5 | 0 | 39.5 | 0 | 0 | 96.6505 | 0 | 1 | 0.42
1977-02-08 | 1977 | 2 | 8 | 57.04 | 0 | 0 | 0 | 7.43 | 157.7483 | 0 | 1 | 0.9 | 0 | 0 | 0 | 0 | 1 | 0.67 | 58.26 | 0 | 0 | 0 | 0 | 142.5534 | 0 | 1 | 0.85 | 0 | 0 | 0 | 0 | 0 | 54.58 | 0 | 0 | 0 | 0 | 0 | 0 | 133.549 | 0 | 1 | 0.74 | 79.7 | 0 | 0 | 79.7 | 195.0138 | 0 | 1 | 0.4 | 39.93 | 0 | 39.93 | 0 | 0 | 97.7026 | 0 | 1 | 0.42
1977-02-09 | 1977 | 2 | 9 | 54.02 | 0 | 0 | 0 | 7.49 | 150.5056 | 0 | 1 | 0.9 | 0 | 0 | 0 | 0 | 1 | 0.67 | 54.8 | 0 | 0 | 0 | 0 | 134.0873 | 0 | 1 | 0.85 | 0 | 0 | 0 | 0 | 0 | 66.59 | 0 | 0 | 0 | 0 | 0 | 0 | 162.9356 | 0 | 1 | 0.74 | 89.8 | 0 | 0 | 89.8 | 219.727 | 0 | 1 | 0.4 | 39.32 | 0 | 39.32 | 0 | 0 | 96.2101 | 0 | 1 | 0.42
1977-02-10 | 1977 | 2 | 10 | 55.74 | 0 | 0 | 0 | 7.19 | 153.9801 | 0 | 1 | 0.9 | 0 | 0 | 0 | 0 | 1 | 0.67 | 0.65 | 0 | 0 | 0 | 0 | 1.5905 | 0 | 1 | 0.85 | 0 | 0 | 0 | 0 | 0 | 0.94 | 0 | 0 | 0 | 0 | 0 | 0 | 2.3 | 0 | 1 | 0.74 | 80.2 | 0 | 0 | 80.2 | 196.2372 | 0 | 1 | 0.4 | 38.75 | 0 | 38.75 | 0 | 0 | 94.8154 | 0 | 1 | 0.42
1977-02-11 | 1977 | 2 | 11 | 55.79 | 0 | 0 | 0 | 7.36 | 154.5185 | 0 | 1 | 0.9 | 0 | 0 | 0 | 0 | 1 | 0.67 | 0 | 0 | 0 | 0 | 0 | 0 | 0 | 1 | 0.85 | 0 | 0 | 0 | 0 | 0 | 0 | 0 | 0 | 0 | 0 | 0 | 0 | 0 | 0 | 1 | 0.74 | 76.8 | 0 | 0 | 76.8 | 187.9179 | 0 | 1 | 0.4 | 38.18 | 0 | 38.18 | 0 | 0 | 93.4207 | 0 | 1 | 0.42
1977-02-12 | 1977 | 2 | 12 | 53.34 | 0 | 0 | 0 | 7.05 | 147.7652 | 0 | 1 | 0.9 | 0 | 0 | 0 | 0 | 1 | 0.67 | 0 | 0 | 0 | 0 | 0 | 0 | 0 | 1 | 0.85 | 0 | 0 | 0 | 0 | 0 | 0 | 0 | 0 | 0 | 0 | 0 | 0 | 0 | 0 | 1 | 0.74 | 72.6 | 0 | 0 | 72.6 | 177.6412 | 0 | 1 | 0.4 | 37.61 | 0 | 37.61 | 0 | 0 | 92.026 | 0 | 1 | 0.42
1977-02-13 | 1977 | 2 | 13 | 47.09 | 0 | 0 | 0 | 7.16 | 132.7415 | 0 | 1 | 0.9 | 0 | 0 | 0 | 0 | 1 | 0.67 | 0 | 0 | 0 | 0 | 0 | 0 | 0 | 1 | 0.85 | 0 | 0 | 0 | 0 | 0 | 0 | 0 | 0 | 0 | 0 | 0 | 0 | 0 | 0 | 1 | 0.74 | 67.9 | 0 | 0 | 67.9 | 166.141 | 0 | 1 | 0.4 | 37.09 | 0 | 37.09 | 0 | 0 | 90.7536 | 0 | 1 | 0.42
1977-02-14 | 1977 | 2 | 14 | 42.44 | 0 | 0 | 0 | 6.88 | 120.6785 | 0 | 1 | 0.9 | 0 | 0 | 0 | 0 | 1 | 0.67 | 0 | 0 | 0 | 0 | 0 | 0 | 0 | 1 | 0.85 | 0 | 0 | 0 | 0 | 0 | 0 | 0 | 0 | 0 | 0 | 0 | 0 | 0 | 0 | 1 | 0.74 | 65.1 | 0 | 0 | 65.1 | 159.2898 | 0 | 1 | 0.4 | 37.29 | 0 | 37.29 | 0 | 0 | 91.243 | 0 | 1 | 0.42
1977-02-15 | 1977 | 2 | 15 | 39.53 | 0 | 0 | 0 | 7.19 | 114.3167 | 0 | 1 | 0.9 | 0 | 0 | 0 | 0 | 1 | 0.67 | 30.38 | 0 | 0 | 0 | 0 | 74.3352 | 0 | 1 | 0.85 | 0 | 0 | 0 | 0 | 0 | 40.11 | 0 | 0 | 0 | 0 | 0 | 0 | 98.1431 | 0 | 1 | 0.74 | 69.1 | 0 | 0 | 69.1 | 169.0772 | 0 | 1 | 0.4 | 36.96 | 0 | 36.96 | 0 | 0 | 90.4355 | 0 | 1 | 0.42
1977-02-16 | 1977 | 2 | 16 | 41.94 | 0 | 0 | 0 | 9.16 | 125.0339 | 0 | 1 | 0.9 | 0 | 0 | 0 | 0 | 1 | 0.67 | 0 | 0 | 0 | 0 | 0 | 0 | 0 | 1 | 0.85 | 0 | 0 | 0 | 0 | 0 | 0 | 0 | 0 | 0 | 0 | 0 | 0 | 0 | 0 | 1 | 0.74 | 69.6 | 0 | 0 | 69.6 | 170.3006 | 0 | 1 | 0.4 | 36.48 | 0 | 36.48 | 0 | 0 | 89.261 | 0 | 1 | 0.42
1977-02-17 | 1977 | 2 | 17 | 55.57 | 0 | 0 | 0 | 9.6 | 159.4611 | 0 | 1 | 0.9 | 0 | 0 | 0 | 0 | 1 | 0.67 | 0 | 0 | 0 | 0 | 0 | 0 | 0 | 1 | 0.85 | 0 | 0 | 0 | 0 | 0 | 0 | 0 | 0 | 0 | 0 | 0 | 0 | 0 | 0 | 1 | 0.74 | 66.7 | 0 | 0 | 66.7 | 163.2048 | 0 | 1 | 0.4 | 35.93 | 0 | 35.93 | 0 | 0 | 87.9152 | 0 | 1 | 0.42
1977-02-18 | 1977 | 2 | 18 | 57.68 | 0 | 0 | 0 | 9.29 | 163.8654 | 0 | 1 | 0.9 | 0 | 0 | 0 | 0 | 1 | 0.67 | 0 | 0 | 0 | 0 | 0 | 0 | 0 | 1 | 0.85 | 0 | 0 | 0 | 0 | 0 | 0 | 0 | 0 | 0 | 0 | 0 | 0 | 0 | 0 | 1 | 0.74 | 60.7 | 0 | 0 | 60.7 | 148.5237 | 0 | 1 | 0.4 | 35.44 | 0 | 35.44 | 0 | 0 | 86.7163 | 0 | 1 | 0.42
1977-02-19 | 1977 | 2 | 19 | 52.23 | 0 | 0 | 0 | 8.98 | 149.7716 | 0 | 1 | 0.9 | 0 | 0 | 0 | 0 | 1 | 0.67 | 0 | 0 | 0 | 0 | 0 | 0 | 0 | 1 | 0.85 | 0 | 0 | 0 | 0 | 0 | 0 | 0 | 0 | 0 | 0 | 0 | 0 | 0 | 0 | 1 | 0.74 | 56.4 | 0 | 0 | 56.4 | 138.0022 | 0 | 1 | 0.4 | 35.92 | 0 | 35.92 | 0 | 0 | 87.8908 | 0 | 1 | 0.42
1977-02-20 | 1977 | 2 | 20 | 45.21 | 0 | 0 | 0 | 9.11 | 132.9128 | 0 | 1 | 0.9 | 0 | 0 | 0 | 0 | 1 | 0.67 | 0 | 0 | 0 | 0 | 0 | 0 | 0 | 1 | 0.85 | 0 | 0 | 0 | 0 | 0 | 0 | 0 | 0 | 0 | 0 | 0 | 0 | 0 | 0 | 1 | 0.74 | 54 | 0 | 0 | 54 | 132.1298 | 0 | 1 | 0.4 | 35.39 | 0 | 35.39 | 0 | 0 | 86.594 | 0 | 1 | 0.42
1977-02-21 | 1977 | 2 | 21 | 42.89 | 0 | 0 | 0 | 8.64 | 126.0861 | 0 | 1 | 0.9 | 0 | 0 | 0 | 0 | 1 | 0.67 | 0 | 0 | 0 | 0 | 0 | 0 | 0 | 1 | 0.85 | 0 | 0 | 0 | 0 | 0 | 0 | 0 | 0 | 0 | 0 | 0 | 0 | 0 | 0 | 1 | 0.74 | 50.5 | 0 | 0 | 50.5 | 123.5658 | 0 | 1 | 0.4 | 34.85 | 0 | 34.85 | 0 | 0 | 85.2727 | 0 | 1 | 0.42
1977-02-22 | 1977 | 2 | 22 | 38.16 | 0 | 0 | 0 | 8.71 | 114.6838 | 0 | 1 | 0.9 | 0 | 0 | 0 | 0 | 1 | 0.67 | 0 | 0 | 0 | 0 | 0 | 0 | 0 | 1 | 0.85 | 0 | 0 | 0 | 0 | 0 | 0 | 0 | 0 | 0 | 0 | 0 | 0 | 0 | 0 | 1 | 0.74 | 44.4 | 0 | 0 | 44.4 | 108.6401 | 0 | 1 | 0.4 | 34.39 | 0 | 34.39 | 0 | 0 | 84.1471 | 0 | 1 | 0.42
1977-02-23 | 1977 | 2 | 23 | 28.56 | 0 | 0 | 0 | 8.32 | 90.2398 | 0 | 1 | 0.9 | 0 | 0 | 0 | 0 | 1 | 0.67 | 0 | 0 | 0 | 0 | 0 | 0 | 0 | 1 | 0.85 | 0 | 0 | 0 | 0 | 0 | 0 | 0 | 0 | 0 | 0 | 0 | 0 | 0 | 0 | 1 | 0.74 | 42.4 | 0 | 0 | 42.4 | 103.7464 | 0 | 1 | 0.4 | 33.91 | 0 | 33.91 | 0 | 0 | 82.9726 | 0 | 1 | 0.42
1977-02-24 | 1977 | 2 | 24 | 26.92 | 0 | 0 | 0 | 8.12 | 85.7376 | 0 | 1 | 0.9 | 0 | 0 | 0 | 0 | 1 | 0.67 | 0 | 0 | 0 | 0 | 0 | 0 | 0 | 1 | 0.85 | 0 | 0 | 0 | 0 | 0 | 0 | 0 | 0 | 0 | 0 | 0 | 0 | 0 | 0 | 1 | 0.74 | 39.1 | 0 | 0 | 39.1 | 95.6718 | 0 | 1 | 0.4 | 34.17 | 0 | 34.17 | 0 | 0 | 83.6088 | 0 | 1 | 0.42
1977-02-25 | 1977 | 2 | 25 | 23.43 | 0 | 0 | 0 | 7.95 | 76.7821 | 0 | 1 | 0.9 | 0 | 0 | 0 | 0 | 1 | 0.67 | 2.36 | 0 | 0 | 0 | 0 | 5.7746 | 0 | 1 | 0.85 | 0 | 0 | 0 | 0 | 0 | 0 | 0 | 0 | 0 | 0 | 0 | 0 | 0 | 0 | 1 | 0.74 | 41.9 | 0 | 0 | 41.9 | 102.5229 | 0 | 1 | 0.4 | 33.69 | 0 | 33.69 | 0 | 0 | 82.4343 | 0 | 1 | 0.42
1977-02-26 | 1977 | 2 | 26 | 19.04 | 0 | 0 | 0 | 8 | 66.1628 | 0 | 1 | 0.9 | 0 | 0 | 0 | 0 | 1 | 0.67 | 0 | 0 | 0 | 0 | 0 | 0 | 0 | 1 | 0.85 | 0 | 0 | 0 | 0 | 0 | 0 | 0 | 0 | 0 | 0 | 0 | 0 | 0 | 0 | 1 | 0.74 | 37.4 | 0 | 0 | 37.4 | 91.5121 | 0 | 1 | 0.4 | 33.2 | 0 | 33.2 | 0 | 0 | 81.2354 | 0 | 1 | 0.42
1977-02-27 | 1977 | 2 | 27 | 15.55 | 0 | 0 | 0 | 7.63 | 56.7179 | 0 | 1 | 0.9 | 0 | 0 | 0 | 0 | 1 | 0.67 | 0 | 0 | 0 | 0 | 0 | 0 | 0 | 1 | 0.85 | 0 | 0 | 0 | 0 | 0 | 0 | 0 | 0 | 0 | 0 | 0 | 0 | 0 | 0 | 1 | 0.74 | 33.4 | 0 | 0 | 33.4 | 81.7247 | 0 | 1 | 0.4 | 32.74 | 0 | 32.74 | 0 | 0 | 80.1098 | 0 | 1 | 0.42
1977-02-28 | 1977 | 2 | 28 | 14.65 | 0 | 0 | 0 | 7.84 | 55.0296 | 0 | 1 | 0.9 | 0 | 0 | 0 | 0 | 1 | 0.67 | 22.43 | 0 | 0 | 0 | 0 | 54.8828 | 0 | 1 | 0.85 | 0 | 0 | 0 | 0 | 37.39 | 2.73 | 0 | 0 | 0 | 0 | 0 | 0 | 98.1675 | 0 | 1 | 0.74 | 30.2 | 0 | 0 | 30.2 | 73.8948 | 0 | 1 | 0.4 | 32.53 | 0 | 32.53 | 0 | 0 | 79.596 | 0 | 1 | 0.42
1977-03-01 | 1977 | 3 | 1 | 31.91 | 0 | 0 | 0 | 8.64 | 99.2197 | 0 | 1 | 0.9 | 0 | 0 | 0 | 0 | 1 | 0.67 | 0 | 0 | 0 | 0 | 0 | 0 | 0 | 1 | 0.85 | 0 | 0 | 0 | 0 | 0 | 0 | 0 | 0 | 0 | 0 | 0 | 0 | 0 | 0 | 1 | 0.74 | 35.2 | 0 | 0 | 35.2 | 86.129 | 0 | 1 | 0.4 | 32.9 | 0 | 32.9 | 0 | 0 | 80.5013 | 0 | 1 | 0.42
1977-03-02 | 1977 | 3 | 2 | 59.7 | 0 | 0 | 0 | 8.36 | 166.5325 | 0 | 1 | 0.9 | 0 | 0 | 0 | 0 | 1 | 0.67 | 0 | 0 | 0 | 0 | 0 | 0 | 0 | 1 | 0.85 | 0 | 0 | 0 | 0 | 0 | 0 | 0 | 0 | 0 | 0 | 0 | 0 | 0 | 0 | 1 | 0.74 | 29.7 | 0 | 0 | 29.7 | 72.6714 | 0 | 1 | 0.4 | 32.42 | 0 | 32.42 | 0 | 0 | 79.3268 | 0 | 1 | 0.42
1977-03-03 | 1977 | 3 | 3 | 52.93 | 0 | 0 | 0 | 8.47 | 150.2365 | 0 | 1 | 0.9 | 0 | 0 | 0 | 0 | 1 | 0.67 | 0 | 0 | 0 | 0 | 0 | 0 | 0 | 1 | 0.85 | 0 | 0 | 0 | 0 | 0 | 0 | 0 | 0 | 0 | 0 | 0 | 0 | 0 | 0 | 1 | 0.74 | 26.4 | 0 | 0 | 26.4 | 64.5968 | 0 | 1 | 0.4 | 31.97 | 0 | 31.97 | 0 | 0 | 78.2257 | 0 | 1 | 0.42
1977-03-04 | 1977 | 3 | 4 | 51.49 | 0 | 0 | 0 | 8.22 | 146.1013 | 0 | 1 | 0.9 | 0 | 0 | 0 | 0 | 1 | 0.67 | 0 | 0 | 0 | 0 | 0 | 0 | 0 | 1 | 0.85 | 0 | 0 | 0 | 0 | 0 | 0 | 0 | 0 | 0 | 0 | 0 | 0 | 0 | 0 | 1 | 0.74 | 23.2 | 0 | 0 | 23.2 | 56.7669 | 0 | 1 | 0.4 | 31.62 | 0 | 31.62 | 0 | 0 | 77.3693 | 0 | 1 | 0.42
1977-03-05 | 1977 | 3 | 5 | 44.48 | 0 | 0 | 0 | 8.1 | 128.6553 | 0 | 1 | 0.9 | 0 | 0 | 0 | 0 | 1 | 0.67 | 0 | 0 | 0 | 0 | 0 | 0 | 0 | 1 | 0.85 | 0 | 0 | 0 | 0 | 0 | 0 | 0 | 0 | 0 | 0 | 0 | 0 | 0 | 0 | 1 | 0.74 | 18.9 | 0 | 0 | 18.9 | 46.2454 | 0 | 1 | 0.4 | 31.18 | 0 | 31.18 | 0 | 0 | 76.2927 | 0 | 1 | 0.42
1977-03-06 | 1977 | 3 | 6 | 37.25 | 0 | 0 | 0 | 7.91 | 110.4997 | 0 | 1 | 0.9 | 0 | 0 | 0 | 0 | 1 | 0.67 | 0 | 0 | 0 | 0 | 0 | 0 | 0 | 1 | 0.85 | 0 | 0 | 0 | 0 | 0 | 0 | 0 | 0 | 0 | 0 | 0 | 0 | 0 | 0 | 1 | 0.74 | 16.9 | 0 | 0 | 16.9 | 41.3517 | 0 | 1 | 0.4 | 31.22 | 0 | 31.22 | 0 | 0 | 76.3906 | 0 | 1 | 0.42
1977-03-07 | 1977 | 3 | 7 | 31.14 | 0 | 0 | 0 | 7.73 | 95.109 | 0 | 1 | 0.9 | 0 | 0 | 0 | 0 | 1 | 0.67 | 0 | 0 | 0 | 0 | 0 | 0 | 0 | 1 | 0.85 | 0 | 0 | 0 | 0 | 0 | 0 | 0 | 0 | 0 | 0 | 0 | 0 | 0 | 0 | 1 | 0.74 | 15.4 | 0 | 0 | 15.4 | 37.6815 | 0 | 1 | 0.4 | 30.81 | 0 | 30.81 | 0 | 0 | 75.3874 | 0 | 1 | 0.42
1977-03-08 | 1977 | 3 | 8 | 29.27 | 0 | 0 | 0 | 7.65 | 90.3376 | 0 | 1 | 0.9 | 0 | 0 | 0 | 0 | 1 | 0.67 | 0 | 0 | 0 | 0 | 0 | 0 | 0 | 1 | 0.85 | 0 | 0 | 0 | 0 | 0 | 0 | 0 | 0 | 0 | 0 | 0 | 0 | 0 | 0 | 1 | 0.74 | 13.2 | 0 | 0 | 13.2 | 32.2984 | 0 | 1 | 0.4 | 30.41 | 0 | 30.41 | 0 | 0 | 74.4086 | 0 | 1 | 0.42
1977-03-09 | 1977 | 3 | 9 | 22.32 | 0 | 0 | 0 | 7.49 | 72.9405 | 0 | 1 | 0.9 | 0 | 0 | 0 | 0 | 1 | 0.67 | 0 | 0 | 0 | 0 | 0 | 0 | 0 | 1 | 0.85 | 0 | 0 | 0 | 0 | 0 | 0 | 0 | 0 | 0 | 0 | 0 | 0 | 0 | 0 | 1 | 0.74 | 12.4 | 0 | 0 | 12.4 | 30.3409 | 0 | 1 | 0.4 | 30.02 | 0 | 30.02 | 0 | 0 | 73.4544 | 0 | 1 | 0.42
1977-03-10 | 1977 | 3 | 10 | 21.45 | 0 | 0 | 0 | 7.57 | 71.0075 | 0 | 1 | 0.9 | 0 | 0 | 0 | 0 | 1 | 0.67 | 0 | 0 | 0 | 0 | 0 | 0 | 0 | 1 | 0.85 | 0 | 0 | 0 | 0 | 0 | 0 | 0 | 0 | 0 | 0 | 0 | 0 | 0 | 0 | 1 | 0.74 | 11.6 | 0 | 0 | 11.6 | 28.3834 | 0 | 1 | 0.4 | 30.25 | 0 | 30.25 | 0 | 0 | 74.0172 | 0 | 1 | 0.42
1977-03-11 | 1977 | 3 | 11 | 37.1 | 0 | 0 | 0 | 8.23 | 110.9156 | 0 | 1 | 0.9 | 0 | 0 | 0 | 0 | 1 | 0.67 | 0 | 0 | 0 | 0 | 0 | 0 | 0 | 1 | 0.85 | 0 | 0 | 0 | 0 | 0 | 0 | 0 | 0 | 0 | 0 | 0 | 0 | 0 | 0 | 1 | 0.74 | 11.6 | 0 | 0 | 11.6 | 28.3834 | 0 | 1 | 0.4 | 29.92 | 0 | 29.92 | 0 | 0 | 73.2097 | 0 | 1 | 0.42
1977-03-12 | 1977 | 3 | 12 | 54.56 | 0 | 0 | 0 | 8.12 | 153.3684 | 0 | 1 | 0.9 | 0 | 0 | 0 | 0 | 1 | 0.67 | 0 | 0 | 0 | 0 | 0 | 0 | 0 | 1 | 0.85 | 0 | 0 | 0 | 0 | 0 | 0 | 0 | 0 | 0 | 0 | 0 | 0 | 0 | 0 | 1 | 0.74 | 14.8 | 0 | 0 | 14.8 | 36.2134 | 0 | 1 | 0.4 | 29.54 | 0 | 29.54 | 0 | 0 | 72.2799 | 0 | 1 | 0.42
1977-03-13 | 1977 | 3 | 13 | 56.04 | 0 | 0 | 0 | 8.01 | 156.7206 | 0 | 1 | 0.9 | 0 | 0 | 0 | 0 | 1 | 0.67 | 0 | 0 | 0 | 0 | 0 | 0 | 0 | 1 | 0.85 | 0 | 0 | 0 | 0 | 0 | 0 | 0 | 0 | 0 | 0 | 0 | 0 | 0 | 0 | 1 | 0.74 | 12.5 | 0 | 0 | 12.5 | 30.5856 | 0 | 1 | 0.4 | 29.62 | 0 | 29.62 | 0 | 0 | 72.4756 | 0 | 1 | 0.42
1977-03-14 | 1977 | 3 | 14 | 50.76 | 0 | 0 | 0 | 8.02 | 143.8257 | 0 | 1 | 0.9 | 0 | 0 | 0 | 0 | 1 | 0.67 | 0 | 0 | 0 | 0 | 0 | 0 | 0 | 1 | 0.85 | 0 | 0 | 0 | 0 | 0 | 0 | 0 | 0 | 0 | 0 | 0 | 0 | 0 | 0 | 1 | 0.74 | 10 | 0 | 0 | 10 | 24.4685 | 0 | 1 | 0.4 | 29.27 | 0 | 29.27 | 0 | 0 | 71.6192 | 0 | 1 | 0.42
1977-03-15 | 1977 | 3 | 15 | 47 | 0 | 0 | 0 | 7.78 | 134.0383 | 0 | 1 | 0.9 | 0 | 0 | 0 | 0 | 1 | 0.67 | 0 | 0 | 0 | 0 | 0 | 0 | 0 | 1 | 0.85 | 0 | 0 | 0 | 0 | 0 | 0 | 0 | 0 | 0 | 0 | 0 | 0 | 0 | 0 | 1 | 0.74 | 10 | 0 | 0 | 10 | 24.4685 | 0 | 1 | 0.4 | 28.94 | 0 | 28.94 | 0 | 0 | 70.8118 | 0 | 1 | 0.42
1977-03-16 | 1977 | 3 | 16 | 42.48 | 0 | 0 | 0 | 7.74 | 122.8807 | 0 | 1 | 0.9 | 0 | 0 | 0 | 0 | 1 | 0.67 | 0 | 0 | 0 | 0 | 0 | 0 | 0 | 1 | 0.85 | 0 | 0 | 0 | 0 | 0 | 0 | 0 | 0 | 0 | 0 | 0 | 0 | 0 | 0 | 1 | 0.74 | 9.9 | 0 | 0 | 9.9 | 24.2238 | 0 | 1 | 0.4 | 28.6 | 0 | 28.6 | 0 | 0 | 69.9799 | 0 | 1 | 0.42
1977-03-17 | 1977 | 3 | 17 | 36.05 | 0 | 0 | 0 | 7.53 | 106.6336 | 0 | 1 | 0.9 | 0 | 0 | 0 | 0 | 1 | 0.67 | 0 | 0 | 0 | 0 | 0 | 0 | 0 | 1 | 0.85 | 0 | 0 | 0 | 0 | 0 | 0 | 0 | 0 | 0 | 0 | 0 | 0 | 0 | 0 | 1 | 0.74 | 9.8 | 0 | 0 | 9.8 | 23.9791 | 0 | 1 | 0.4 | 28.27 | 0 | 28.27 | 0 | 0 | 69.1724 | 0 | 1 | 0.42
1977-03-18 | 1977 | 3 | 18 | 30.57 | 0 | 0 | 0 | 7.24 | 92.5153 | 0 | 1 | 0.9 | 0 | 0 | 0 | 0 | 1 | 0.67 | 0 | 0 | 0 | 0 | 0 | 0 | 0 | 1 | 0.85 | 0 | 0 | 0 | 0 | 0 | 0 | 0 | 0 | 0 | 0 | 0 | 0 | 0 | 0 | 1 | 0.74 | 9.7 | 0 | 0 | 9.7 | 23.7344 | 0 | 1 | 0.4 | 27.91 | 0 | 27.91 | 0 | 0 | 68.2915 | 0 | 1 | 0.42
1977-03-19 | 1977 | 3 | 19 | 28.78 | 0 | 0 | 0 | 7.06 | 87.695 | 0 | 1 | 0.9 | 0 | 0 | 0 | 0 | 1 | 0.67 | 0 | 0 | 0 | 0 | 0 | 0 | 0 | 1 | 0.85 | 0 | 0 | 0 | 0 | 0 | 0 | 0 | 0 | 0 | 0 | 0 | 0 | 0 | 0 | 1 | 0.74 | 9.6 | 0 | 0 | 9.6 | 23.4897 | 0 | 1 | 0.4 | 28.02 | 0 | 28.02 | 0 | 0 | 68.5607 | 0 | 1 | 0.42
1977-03-20 | 1977 | 3 | 20 | 20.65 | 0 | 0 | 0 | 6.88 | 67.3617 | 0 | 1 | 0.9 | 0 | 0 | 0 | 0 | 1 | 0.67 | 0 | 0 | 0 | 0 | 0 | 0 | 0 | 1 | 0.85 | 0 | 0 | 0 | 0 | 0 | 0 | 0 | 0 | 0 | 0 | 0 | 0 | 0 | 0 | 1 | 0.74 | 9.4 | 0 | 0 | 9.4 | 23.0004 | 0 | 1 | 0.4 | 27.68 | 0 | 27.68 | 0 | 0 | 67.7288 | 0 | 1 | 0.42
1977-03-21 | 1977 | 3 | 21 | 18.07 | 0 | 0 | 0 | 6.85 | 60.9755 | 0 | 1 | 0.9 | 0 | 0 | 0 | 0 | 1 | 0.67 | 0 | 0 | 0 | 0 | 0 | 0 | 0 | 1 | 0.85 | 0 | 0 | 0 | 0 | 0 | 0 | 0 | 0 | 0 | 0 | 0 | 0 | 0 | 0 | 1 | 0.74 | 9.3 | 0 | 0 | 9.3 | 22.7557 | 0 | 1 | 0.4 | 27.36 | 0 | 27.36 | 0 | 0 | 66.9458 | 0 | 1 | 0.42
1977-03-22 | 1977 | 3 | 22 | 16.09 | 0 | 0 | 0 | 6.63 | 55.5924 | 0 | 1 | 0.9 | 0 | 0 | 0 | 0 | 1 | 0.67 | 0 | 0 | 0 | 0 | 0 | 0 | 0 | 1 | 0.85 | 0 | 0 | 0 | 0 | 0 | 0 | 0 | 0 | 0 | 0 | 0 | 0 | 0 | 0 | 1 | 0.74 | 9.1 | 0 | 0 | 9.1 | 22.2663 | 0 | 1 | 0.4 | 27.02 | 0 | 27.02 | 0 | 0 | 66.1138 | 0 | 1 | 0.42
1977-03-23 | 1977 | 3 | 23 | 11.98 | 0 | 0 | 0 | 6.35 | 44.8507 | 0 | 1 | 0.9 | 0 | 0 | 0 | 0 | 1 | 0.67 | 0 | 0 | 0 | 0 | 0 | 0 | 0 | 1 | 0.85 | 0 | 0 | 0 | 0 | 0 | 0 | 0 | 0 | 0 | 0 | 0 | 0 | 0 | 0 | 1 | 0.74 | 8.9 | 0 | 0 | 8.9 | 21.7769 | 0 | 1 | 0.4 | 26.68 | 0 | 26.68 | 0 | 0 | 65.2819 | 0 | 1 | 0.42
1977-03-24 | 1977 | 3 | 24 | 7.68 | 0 | 0 | 0 | 6.39 | 34.4272 | 0 | 1 | 0.9 | 0 | 0 | 0 | 0 | 1 | 0.67 | 0 | 0 | 0 | 0 | 0 | 0 | 0 | 1 | 0.85 | 0 | 0 | 0 | 0 | 0 | 0 | 0 | 0 | 0 | 0 | 0 | 0 | 0 | 0 | 1 | 0.74 | 8.6 | 0 | 0 | 8.6 | 21.0429 | 0 | 1 | 0.4 | 26.37 | 0 | 26.37 | 0 | 0 | 64.5234 | 0 | 1 | 0.42
1977-03-25 | 1977 | 3 | 25 | 2.11 | 0 | 0 | 0 | 6.13 | 20.162 | 0 | 1 | 0.9 | 0 | 0 | 0 | 0 | 1 | 0.67 | 0 | 0 | 0 | 0 | 0 | 0 | 0 | 1 | 0.85 | 0 | 0 | 0 | 0 | 0 | 0 | 0 | 0 | 0 | 0 | 0 | 0 | 0 | 0 | 1 | 0.74 | 8.4 | 0 | 0 | 8.4 | 20.5535 | 0 | 1 | 0.4 | 26.56 | 0 | 26.56 | 0 | 0 | 64.9883 | 0 | 1 | 0.42
1977-03-26 | 1977 | 3 | 26 | 2.09 | 0 | 0 | 0 | 6.2 | 20.2844 | 0 | 1 | 0.9 | 0 | 0 | 0 | 0 | 1 | 0.67 | 0 | 0 | 0 | 0 | 0 | 0 | 0 | 1 | 0.85 | 0 | 0 | 0 | 0 | 0 | 0 | 0 | 0 | 0 | 0 | 0 | 0 | 0 | 0 | 1 | 0.74 | 8.3 | 0 | 0 | 8.3 | 20.3088 | 0 | 1 | 0.4 | 26.23 | 0 | 26.23 | 0 | 0 | 64.1808 | 0 | 1 | 0.42
1977-03-27 | 1977 | 3 | 27 | 9.18 | 0 | 0 | 0 | 6.22 | 37.6815 | 0 | 1 | 0.9 | 0 | 0 | 0 | 0 | 1 | 0.67 | 0 | 0 | 0 | 0 | 0 | 0 | 0 | 1 | 0.85 | 0 | 0 | 0 | 0 | 0 | 0 | 0 | 0 | 0 | 0 | 0 | 0 | 0 | 0 | 1 | 0.74 | 8.1 | 0 | 0 | 8.1 | 19.8195 | 0 | 1 | 0.4 | 25.9 | 0 | 25.9 | 0 | 0 | 63.3734 | 0 | 1 | 0.42
1977-03-28 | 1977 | 3 | 28 | 6.34 | 0 | 0 | 0 | 6 | 30.1941 | 0 | 1 | 0.9 | 0 | 0 | 0 | 0 | 1 | 0.67 | 0 | 0 | 0 | 0 | 0 | 0 | 0 | 1 | 0.85 | 0 | 0 | 0 | 0 | 0 | 0 | 0 | 0 | 0 | 0 | 0 | 0 | 0 | 0 | 1 | 0.74 | 7.8 | 0 | 0 | 7.8 | 19.0854 | 0 | 1 | 0.4 | 25.59 | 0 | 25.59 | 0 | 0 | 62.6148 | 0 | 1 | 0.42
1977-03-29 | 1977 | 3 | 29 | 4.5 | 0 | 0 | 0 | 5.99 | 25.6674 | 0 | 1 | 0.9 | 0 | 0 | 0 | 0 | 1 | 0.67 | 0 | 0 | 0 | 0 | 0 | 0 | 0 | 1 | 0.85 | 0 | 0 | 0 | 0 | 0 | 0 | 0 | 0 | 0 | 0 | 0 | 0 | 0 | 0 | 1 | 0.74 | 7.5 | 0 | 0 | 7.5 | 18.3514 | 0 | 1 | 0.4 | 25.29 | 0 | 25.29 | 0 | 0 | 61.8808 | 0 | 1 | 0.42
1977-03-30 | 1977 | 3 | 30 | 0.32 | 0 | 0 | 0 | 6.05 | 15.5864 | 0 | 1 | 0.9 | 0 | 0 | 0 | 0 | 1 | 0.67 | 0 | 0 | 0 | 0 | 0 | 0 | 0 | 1 | 0.85 | 0 | 0 | 0 | 0 | 0 | 0 | 0 | 0 | 0 | 0 | 0 | 0 | 0 | 0 | 1 | 0.74 | 7.3 | 0 | 0 | 7.3 | 17.862 | 0 | 1 | 0.4 | 25 | 0 | 25 | 0 | 0 | 61.1712 | 0 | 1 | 0.42
1977-03-31 | 1977 | 3 | 31 | 0 | 0 | 0 | 0 | 5.76 | 14.0938 | 0 | 1 | 0.9 | 0 | 0 | 0 | 0 | 1 | 0.67 | 0 | 0 | 0 | 0 | 0 | 0 | 0 | 1 | 0.85 | 0 | 0 | 0 | 0 | 0 | 0 | 0 | 0 | 0 | 0 | 0 | 0 | 0 | 0 | 1 | 0.74 | 7 | 0 | 0 | 7 | 17.1279 | 0 | 1 | 0.4 | 25.19 | 0 | 25.19 | 0 | 0 | 61.6361 | 0 | 1 | 0.42
1977-04-01 | 1977 | 4 | 1 | 0 | 0 | 0 | 0 | 5.65 | 13.8247 | 0 | 1 | 0.9 | 0 | 0 | 0 | 0 | 1 | 0.67 | 0 | 0 | 0 | 0 | 0 | 0 | 0 | 1 | 0.85 | 0 | 0 | 0 | 0 | 0 | 0 | 0 | 0 | 0 | 0 | 0 | 0 | 0 | 0 | 1 | 0.74 | 6.7 | 0 | 0 | 6.7 | 16.3939 | 0 | 1 | 0.4 | 24.91 | 0 | 24.91 | 0 | 0 | 60.951 | 0 | 1 | 0.42
1977-04-02 | 1977 | 4 | 2 | 0 | 0 | 0 | 0 | 5.57 | 13.6289 | 0 | 1 | 0.9 | 0 | 0 | 0 | 0 | 1 | 0.67 | 0 | 0 | 0 | 0 | 0 | 0 | 0 | 1 | 0.85 | 0 | 0 | 0 | 0 | 0 | 0 | 0 | 0 | 0 | 0 | 0 | 0 | 0 | 0 | 1 | 0.74 | 6.5 | 0 | 0 | 6.5 | 15.9045 | 0 | 1 | 0.4 | 24.63 | 0 | 24.63 | 0 | 0 | 60.2659 | 0 | 1 | 0.42
1977-04-03 | 1977 | 4 | 3 | 0 | 0 | 0 | 0 | 5.67 | 13.8736 | 0 | 1 | 0.9 | 0 | 0 | 0 | 0 | 1 | 0.67 | 0 | 0 | 0 | 0 | 0 | 0 | 0 | 1 | 0.85 | 0 | 0 | 0 | 0 | 0 | 0 | 0 | 0 | 0 | 0 | 0 | 0 | 0 | 0 | 1 | 0.74 | 6.3 | 0 | 0 | 6.3 | 15.4151 | 0 | 1 | 0.4 | 24.35 | 0 | 24.35 | 0 | 0 | 59.5807 | 0 | 1 | 0.42
1977-04-04 | 1977 | 4 | 4 | 0 | 0 | 0 | 0 | 5.33 | 13.0417 | 0 | 1 | 0.9 | 0 | 0 | 0 | 0 | 1 | 0.67 | 0 | 0 | 0 | 0 | 0 | 0 | 0 | 1 | 0.85 | 0 | 0 | 0 | 0 | 0 | 0 | 0 | 0 | 0 | 0 | 0 | 0 | 0 | 0 | 1 | 0.74 | 6 | 0 | 0 | 6 | 14.6811 | 0 | 1 | 0.4 | 24.08 | 0 | 24.08 | 0 | 0 | 58.9201 | 0 | 1 | 0.42
1977-04-05 | 1977 | 4 | 5 | 0 | 0 | 0 | 0 | 5.06 | 12.3811 | 0 | 1 | 0.9 | 0 | 0 | 0 | 0 | 1 | 0.67 | 0 | 0 | 0 | 0 | 0 | 0 | 0 | 1 | 0.85 | 0 | 0 | 0 | 0 | 0 | 0 | 0 | 0 | 0 | 0 | 0 | 0 | 0 | 0 | 1 | 0.74 | 5.7 | 0 | 0 | 5.7 | 13.947 | 0 | 1 | 0.4 | 23.8 | 0 | 23.8 | 0 | 0 | 58.235 | 0 | 1 | 0.42
1977-04-06 | 1977 | 4 | 6 | 0 | 0 | 0 | 0 | 4.98 | 12.1853 | 0 | 1 | 0.9 | 0 | 0 | 0 | 0 | 1 | 0.67 | 0 | 0 | 0 | 0 | 0 | 0 | 0 | 1 | 0.85 | 0 | 0 | 0 | 0 | 0 | 0 | 0 | 0 | 0 | 0 | 0 | 0 | 0 | 0 | 1 | 0.74 | 5.4 | 0 | 0 | 5.4 | 13.213 | 0 | 1 | 0.4 | 23.95 | 0 | 23.95 | 0 | 0 | 58.602 | 0 | 1 | 0.42
1977-04-07 | 1977 | 4 | 7 | 0 | 0 | 0 | 0 | 4.83 | 11.8183 | 0 | 1 | 0.9 | 0 | 0 | 0 | 0 | 1 | 0.67 | 0 | 0 | 0 | 0 | 0 | 0 | 0 | 1 | 0.85 | 0 | 0 | 0 | 0 | 0 | 0 | 0 | 0 | 0 | 0 | 0 | 0 | 0 | 0 | 1 | 0.74 | 5.1 | 0 | 0 | 5.1 | 12.4789 | 0 | 1 | 0.4 | 23.67 | 0 | 23.67 | 0 | 0 | 57.9169 | 0 | 1 | 0.42
1977-04-08 | 1977 | 4 | 8 | 0 | 0 | 0 | 0 | 4.89 | 11.9651 | 0 | 1 | 0.9 | 0 | 0 | 0 | 0 | 1 | 0.67 | 0 | 0 | 0 | 0 | 0 | 0 | 0 | 1 | 0.85 | 0 | 0 | 0 | 0 | 0 | 0 | 0 | 0 | 0 | 0 | 0 | 0 | 0 | 0 | 1 | 0.74 | 4.7 | 0 | 0 | 4.7 | 11.5002 | 0 | 1 | 0.4 | 23.38 | 0 | 23.38 | 0 | 0 | 57.2073 | 0 | 1 | 0.42
1977-04-09 | 1977 | 4 | 9 | 0 | 0 | 0 | 0 | 4.45 | 10.8885 | 0 | 1 | 0.9 | 0 | 0 | 0 | 0 | 1 | 0.67 | 0 | 0 | 0 | 0 | 0 | 0 | 0 | 1 | 0.85 | 0 | 0 | 0 | 0 | 0 | 0 | 0 | 0 | 0 | 0 | 0 | 0 | 0 | 0 | 1 | 0.74 | 4.4 | 0 | 0 | 4.4 | 10.7661 | 0 | 1 | 0.4 | 23.11 | 0 | 23.11 | 0 | 0 | 56.5467 | 0 | 1 | 0.42
1977-04-10 | 1977 | 4 | 10 | 0 | 0 | 0 | 0 | 4.46 | 10.9129 | 0 | 1 | 0.9 | 0 | 0 | 0 | 0 | 1 | 0.67 | 0 | 0 | 0 | 0 | 0 | 0 | 0 | 1 | 0.85 | 0 | 0 | 0 | 0 | 0 | 0 | 0 | 0 | 0 | 0 | 0 | 0 | 0 | 0 | 1 | 0.74 | 4.1 | 0 | 0 | 4.1 | 10.0321 | 0 | 1 | 0.4 | 22.86 | 0 | 22.86 | 0 | 0 | 55.9349 | 0 | 1 | 0.42
1977-04-11 | 1977 | 4 | 11 | 0 | 0 | 0 | 0 | 4.24 | 10.3746 | 0 | 1 | 0.9 | 0 | 0 | 0 | 0 | 1 | 0.67 | 0 | 0 | 0 | 0 | 0 | 0 | 0 | 1 | 0.85 | 0 | 0 | 0 | 0 | 0 | 0 | 0 | 0 | 0 | 0 | 0 | 0 | 0 | 0 | 1 | 0.74 | 4.1 | 0 | 0 | 4.1 | 10.0321 | 0 | 1 | 0.4 | 22.61 | 0 | 22.61 | 0 | 0 | 55.3232 | 0 | 1 | 0.42
1977-04-12 | 1977 | 4 | 12 | 0 | 0 | 0 | 0 | 4.25 | 10.3991 | 0 | 1 | 0.9 | 0 | 0 | 0 | 0 | 1 | 0.67 | 0 | 0 | 0 | 0 | 0 | 0 | 0 | 1 | 0.85 | 0 | 0 | 0 | 0 | 0 | 0 | 0 | 0 | 0 | 0 | 0 | 0 | 0 | 0 | 1 | 0.74 | 4.5 | 0 | 0 | 4.5 | 11.0108 | 0 | 1 | 0.4 | 22.84 | 0 | 22.84 | 0 | 0 | 55.886 | 0 | 1 | 0.42
1977-04-13 | 1977 | 4 | 13 | 0 | 0 | 0 | 0 | 4.38 | 10.7172 | 0 | 1 | 0.9 | 0 | 0 | 0 | 0 | 1 | 0.67 | 0 | 0 | 0 | 0 | 0 | 0 | 0 | 1 | 0.85 | 0 | 0 | 0 | 0 | 0 | 0 | 0 | 0 | 0 | 0 | 0 | 0 | 0 | 0 | 1 | 0.74 | 4.4 | 0 | 0 | 4.4 | 10.7661 | 0 | 1 | 0.4 | 22.63 | 0 | 22.63 | 0 | 0 | 55.3722 | 0 | 1 | 0.42
1977-04-14 | 1977 | 4 | 14 | 0 | 0 | 0 | 0 | 4.27 | 10.448 | 0 | 1 | 0.9 | 0 | 0 | 0 | 0 | 1 | 0.67 | 0 | 0 | 0 | 0 | 0 | 0 | 0 | 1 | 0.85 | 0 | 0 | 0 | 0 | 671.33 | 0 | 0 | 0 | 0 | 0 | 0 | 0 | 1642.6425 | 0 | 1 | 0.74 | 4.2 | 0 | 0 | 4.2 | 10.2768 | 0 | 1 | 0.4 | 22.47 | 0 | 22.47 | 0 | 0 | 54.9807 | 0 | 1 | 0.42
1977-04-15 | 1977 | 4 | 15 | 0 | 0 | 0 | 0 | 5.71 | 13.9715 | 0 | 1 | 0.9 | 0 | 0 | 0 | 0 | 1 | 0.67 | 0 | 0 | 0 | 0 | 0 | 0 | 0 | 1 | 0.85 | 0 | 0 | 0 | 0 | 15.79 | 0 | 0 | 0 | 0 | 0 | 0 | 0 | 38.6357 | 0 | 1 | 0.74 | 4.3 | 0 | 0 | 4.3 | 10.5214 | 0 | 1 | 0.4 | 22.27 | 0 | 22.27 | 0 | 0 | 54.4913 | 0 | 1 | 0.42
1977-04-16 | 1977 | 4 | 16 | 0 | 0 | 0 | 0 | 5.66 | 13.8492 | 0 | 1 | 0.9 | 0 | 0 | 0 | 0 | 1 | 0.67 | 0 | 0 | 0 | 0 | 0 | 0 | 0 | 1 | 0.85 | 0 | 0 | 0 | 0 | 0 | 0 | 0 | 0 | 0 | 0 | 0 | 0 | 0 | 0 | 1 | 0.74 | 4.1 | 0 | 0 | 4.1 | 10.0321 | 0 | 1 | 0.4 | 22.05 | 0 | 22.05 | 0 | 0 | 53.953 | 0 | 1 | 0.42
1977-04-17 | 1977 | 4 | 17 | 0 | 0 | 0 | 0 | 5.49 | 13.4332 | 0 | 1 | 0.9 | 0 | 0 | 0 | 0 | 1 | 0.67 | 0 | 0 | 0 | 0 | 0 | 0 | 0 | 1 | 0.85 | 0 | 0 | 0 | 0 | 0 | 0 | 0 | 0 | 0 | 0 | 0 | 0 | 0 | 0 | 1 | 0.74 | 3.8 | 0 | 0 | 3.8 | 9.298 | 0 | 1 | 0.4 | 21.82 | 0 | 21.82 | 0 | 0 | 53.3902 | 0 | 1 | 0.42
1977-04-18 | 1977 | 4 | 18 | 0 | 0 | 0 | 0 | 5.34 | 13.0662 | 0 | 1 | 0.9 | 0 | 0 | 0 | 0 | 1 | 0.67 | 0 | 0 | 0 | 0 | 0 | 0 | 0 | 1 | 0.85 | 0 | 0 | 0 | 0 | 0 | 0 | 0 | 0 | 0 | 0 | 0 | 0 | 0 | 0 | 1 | 0.74 | 3.4 | 0 | 0 | 3.4 | 8.3193 | 0 | 1 | 0.4 | 21.61 | 0 | 21.61 | 0 | 0 | 52.8764 | 0 | 1 | 0.42
1977-04-19 | 1977 | 4 | 19 | 0 | 0 | 0 | 0 | 5.04 | 12.3321 | 0 | 1 | 0.9 | 0 | 0 | 0 | 0 | 1 | 0.67 | 0 | 0 | 0 | 0 | 0 | 0 | 0 | 1 | 0.85 | 0 | 0 | 0 | 0 | 0 | 0 | 0 | 0 | 0 | 0 | 0 | 0 | 0 | 0 | 1 | 0.74 | 3.1 | 0 | 0 | 3.1 | 7.5852 | 0 | 1 | 0.4 | 21.91 | 0 | 21.91 | 0 | 0 | 53.6104 | 0 | 1 | 0.42
1977-04-20 | 1977 | 4 | 20 | 0 | 0 | 0 | 0 | 4.89 | 11.9651 | 0 | 1 | 0.9 | 0 | 0 | 0 | 0 | 1 | 0.67 | 0 | 0 | 0 | 0 | 0 | 0 | 0 | 1 | 0.85 | 0 | 0 | 0 | 0 | 0 | 0 | 0 | 0 | 0 | 0 | 0 | 0 | 0 | 0 | 1 | 0.74 | 2.8 | 0 | 0 | 2.8 | 6.8512 | 0 | 1 | 0.4 | 21.67 | 0 | 21.67 | 0 | 0 | 53.0232 | 0 | 1 | 0.42
1977-04-21 | 1977 | 4 | 21 | 0 | 0 | 0 | 0 | 5.02 | 12.2832 | 0 | 1 | 0.9 | 0 | 0 | 0 | 0 | 1 | 0.67 | 0 | 0 | 0 | 0 | 0 | 0 | 0 | 1 | 0.85 | 0 | 0 | 0 | 0 | 0 | 0 | 0 | 0 | 0 | 0 | 0 | 0 | 0 | 0 | 1 | 0.74 | 2.6 | 0 | 0 | 2.6 | 6.3618 | 0 | 1 | 0.4 | 21.48 | 0 | 21.48 | 0 | 0 | 52.5583 | 0 | 1 | 0.42
1977-04-22 | 1977 | 4 | 22 | 0 | 0 | 0 | 0 | 4.65 | 11.3778 | 0 | 1 | 0.9 | 0 | 0 | 0 | 0 | 1 | 0.67 | 2.48 | 0 | 0 | 0 | 0 | 6.0682 | 0 | 1 | 0.85 | 0 | 0 | 0 | 0 | 0 | 0 | 0 | 0 | 0 | 0 | 0 | 0 | 0 | 0 | 1 | 0.74 | 2.4 | 0 | 0 | 2.4 | 5.8724 | 0 | 1 | 0.4 | 21.31 | 0 | 21.31 | 0 | 0 | 52.1423 | 0 | 1 | 0.42
1977-04-23 | 1977 | 4 | 23 | 0 | 0 | 0 | 0 | 4.58 | 11.2066 | 0 | 1 | 0.9 | 0 | 0 | 0 | 0 | 1 | 0.67 | 0 | 0 | 0 | 0 | 0 | 0 | 0 | 1 | 0.85 | 0 | 0 | 0 | 0 | 0 | 0 | 0 | 0 | 0 | 0 | 0 | 0 | 0 | 0 | 1 | 0.74 | 2.2 | 0 | 0 | 2.2 | 5.3831 | 0 | 1 | 0.4 | 21.16 | 0 | 21.16 | 0 | 0 | 51.7753 | 0 | 1 | 0.42
1977-04-24 | 1977 | 4 | 24 | 0 | 0 | 0 | 0 | 4.6 | 11.2555 | 0 | 1 | 0.9 | 0 | 0 | 0 | 0 | 1 | 0.67 | 0 | 0 | 0 | 0 | 0 | 0 | 0 | 1 | 0.85 | 0 | 0 | 0 | 0 | 0 | 0 | 0 | 0 | 0 | 0 | 0 | 0 | 0 | 0 | 1 | 0.74 | 2 | 0 | 0 | 2 | 4.8937 | 0 | 1 | 0.4 | 21.86 | 0 | 21.86 | 0 | 0 | 53.4881 | 0 | 1 | 0.42
1977-04-25 | 1977 | 4 | 25 | 0 | 0 | 0 | 0 | 4.68 | 11.4512 | 0 | 1 | 0.9 | 0 | 0 | 0 | 0 | 1 | 0.67 | 0 | 0 | 0 | 0 | 0 | 0 | 0 | 1 | 0.85 | 0 | 0 | 0 | 0 | 0 | 0 | 0 | 0 | 0 | 0 | 0 | 0 | 0 | 0 | 1 | 0.74 | 2.3 | 0 | 0 | 2.3 | 5.6278 | 0 | 1 | 0.4 | 21.67 | 0 | 21.67 | 0 | 0 | 53.0232 | 0 | 1 | 0.42
1977-04-26 | 1977 | 4 | 26 | 0 | 0 | 0 | 0 | 4.21 | 10.3012 | 0 | 1 | 0.9 | 0 | 0 | 0 | 0 | 1 | 0.67 | 0 | 0 | 0 | 0 | 0 | 0 | 0 | 1 | 0.85 | 0 | 0 | 0 | 0 | 0 | 0 | 0 | 0 | 0 | 0 | 0 | 0 | 0 | 0 | 1 | 0.74 | 2.6 | 0 | 0 | 2.6 | 6.3618 | 0 | 1 | 0.4 | 21.86 | 0 | 21.86 | 0 | 0 | 53.4881 | 0 | 1 | 0.42
1977-04-27 | 1977 | 4 | 27 | 0 | 0 | 0 | 0 | 4.24 | 10.3746 | 0 | 1 | 0.9 | 0 | 0 | 0 | 0 | 1 | 0.67 | 0 | 0 | 0 | 0 | 0 | 0 | 0 | 1 | 0.85 | 0 | 0 | 0 | 0 | 0 | 0 | 0 | 0 | 0 | 0 | 0 | 0 | 0 | 0 | 1 | 0.74 | 2.3 | 0 | 0 | 2.3 | 5.6278 | 0 | 1 | 0.4 | 21.6 | 0 | 21.6 | 0 | 0 | 52.8519 | 0 | 1 | 0.42
1977-04-28 | 1977 | 4 | 28 | 0 | 0 | 0 | 0 | 4.08 | 9.9831 | 0 | 1 | 0.9 | 0 | 0 | 0 | 0 | 1 | 0.67 | 0 | 0 | 0 | 0 | 0 | 0 | 0 | 1 | 0.85 | 0 | 0 | 0 | 0 | 0 | 0 | 0 | 0 | 0 | 0 | 0 | 0 | 0 | 0 | 1 | 0.74 | 2 | 0 | 0 | 2 | 4.8937 | 0 | 1 | 0.4 | 21.37 | 0 | 21.37 | 0 | 0 | 52.2891 | 0 | 1 | 0.42
1977-04-29 | 1977 | 4 | 29 | 0 | 0 | 0 | 0 | 4.15 | 10.1544 | 0 | 1 | 0.9 | 0 | 0 | 0 | 0 | 1 | 0.67 | 0 | 0 | 0 | 0 | 0 | 0 | 0 | 1 | 0.85 | 0 | 0 | 0 | 0 | 0 | 0 | 0 | 0 | 0 | 0 | 0 | 0 | 0 | 0 | 1 | 0.74 | 1.7 | 0 | 0 | 1.7 | 4.1596 | 0 | 1 | 0.4 | 21.15 | 0 | 21.15 | 0 | 0 | 51.7508 | 0 | 1 | 0.42
1977-04-30 | 1977 | 4 | 30 | 0 | 0 | 0 | 0 | 3.78 | 9.2491 | 0 | 1 | 0.9 | 0 | 0 | 0 | 0 | 1 | 0.67 | 0 | 0 | 0 | 0 | 0 | 0 | 0 | 1 | 0.85 | 0 | 0 | 0 | 0 | 0 | 0 | 0 | 0 | 0 | 0 | 0 | 0 | 0 | 0 | 1 | 0.74 | 1.3 | 0 | 0 | 1.3 | 3.1809 | 0 | 1 | 0.4 | 20.94 | 0 | 20.94 | 0 | 0 | 51.237 | 0 | 1 | 0.42
1977-05-01 | 1977 | 5 | 1 | 0 | 0 | 0 | 0 | 3.54 | 8.6618 | 0 | 1 | 0.9 | 0 | 0 | 0 | 0 | 1 | 0.67 | 0 | 0 | 0 | 0 | 0 | 0 | 0 | 1 | 0.85 | 0 | 0 | 0 | 0 | 0 | 0 | 0 | 0 | 0 | 0 | 0 | 0 | 0 | 0 | 1 | 0.74 | 1 | 0 | 0 | 1 | 2.4468 | 0 | 1 | 0.4 | 21.17 | 0 | 21.17 | 0 | 0 | 51.7998 | 0 | 1 | 0.42
1977-05-02 | 1977 | 5 | 2 | 0 | 0 | 0 | 0 | 3.58 | 8.7597 | 0 | 1 | 0.9 | 0 | 0 | 0 | 0 | 1 | 0.67 | 0 | 0 | 0 | 0 | 0 | 0 | 0 | 1 | 0.85 | 0 | 0 | 0 | 0 | 0 | 0 | 0 | 0 | 0 | 0 | 0 | 0 | 0 | 0 | 1 | 0.74 | 0.7 | 0 | 0 | 0.7 | 1.7128 | 0 | 1 | 0.4 | 21 | 0 | 21 | 0 | 0 | 51.3838 | 0 | 1 | 0.42
1977-05-03 | 1977 | 5 | 3 | 0 | 0 | 0 | 0 | 3.48 | 8.515 | 0 | 1 | 0.9 | 0 | 0 | 0 | 0 | 1 | 0.67 | 0 | 0 | 0 | 0 | 0 | 0 | 0 | 1 | 0.85 | 0 | 0 | 0 | 0 | 0 | 0 | 0 | 0 | 0 | 0 | 0 | 0 | 0 | 0 | 1 | 0.74 | 0.5 | 0 | 0 | 0.5 | 1.2234 | 0 | 1 | 0.4 | 21.47 | 0 | 21.47 | 0 | 0 | 52.5338 | 0 | 1 | 0.42
1977-05-04 | 1977 | 5 | 4 | 0 | 0 | 0 | 0 | 3.25 | 7.9523 | 0 | 1 | 0.9 | 0 | 0 | 0 | 0 | 1 | 0.67 | 0 | 0 | 0 | 0 | 42.17 | 0 | 1031.8358 | 10 | 8.5 | 0 | 0 | 0 | 0 | 0 | 111.41 | 0 | 0 | 0 | 0 | 0 | 0 | 272.6033 | 0 | 1 | 0.74 | 0.9 | 0 | 0 | 0.9 | 2.2022 | 0 | 1 | 0.4 | 22.3 | 0 | 22.3 | 0 | 0 | 54.5647 | 0 | 1 | 0.42
1977-05-05 | 1977 | 5 | 5 | 0 | 0 | 0 | 0 | 11.21 | 27.4292 | 0 | 1 | 0.9 | 0 | 0 | 0 | 0 | 1 | 0.67 | 612.08 | 0 | 0 | 0 | 0 | 1497.6667 | 0 | 1 | 0.85 | 0 | 0 | 0 | 0 | 67.57 | 880.8 | 0 | 0 | 0 | 0 | 0 | 0 | 2320.5172 | 0 | 1 | 0.74 | 1.4 | 0 | 0 | 1.4 | 3.4256 | 0 | 1 | 0.4 | 30.11 | 0 | 30.11 | 0 | 0 | 73.6746 | 0 | 1 | 0.42
1977-05-06 | 1977 | 5 | 6 | 0 | 0 | 0 | 0 | 6.87 | 16.8098 | 0 | 1 | 0.9 | 0 | 0 | 0 | 0 | 1 | 0.67 | 22.76 | 0 | 0 | 0 | 0 | 55.6903 | 0 | 1 | 0.85 | 0 | 0 | 0 | 0 | 0 | 0 | 0 | 0 | 0 | 0 | 0 | 0 | 0 | 0 | 1 | 0.74 | 2.8 | 0 | 0 | 2.8 | 6.8512 | 0 | 1 | 0.4 | 30.11 | 0 | 30.11 | 0 | 0 | 73.6746 | 0 | 1 | 0.42
1977-05-07 | 1977 | 5 | 7 | 32.69 | 0 | 0 | 0 | 7.18 | 97.5558 | 0 | 1 | 0.9 | 0 | 0 | 0 | 0 | 1 | 0.67 | 0 | 0 | 0 | 0 | 0 | 0 | 0 | 1 | 0.85 | 0 | 0 | 0 | 0 | 0 | 0 | 0 | 0 | 0 | 0 | 0 | 0 | 0 | 0 | 1 | 0.74 | 2.9 | 0 | 0 | 2.9 | 7.0959 | 0 | 1 | 0.4 | 30.31 | 0 | 30.31 | 0 | 0 | 74.164 | 0 | 1 | 0.42
1977-05-08 | 1977 | 5 | 8 | 51.29 | 0 | 0 | 0 | 7.02 | 142.6757 | 0 | 1 | 0.9 | 0 | 0 | 0 | 0 | 1 | 0.67 | 0 | 0 | 0 | 0 | 0 | 0 | 0 | 1 | 0.85 | 0 | 0 | 0 | 0 | 0 | 0 | 0 | 0 | 0 | 0 | 0 | 0 | 0 | 0 | 1 | 0.74 | 2.9 | 0 | 0 | 2.9 | 7.0959 | 0 | 1 | 0.4 | 29.83 | 0 | 29.83 | 0 | 0 | 72.9895 | 0 | 1 | 0.42
1977-05-09 | 1977 | 5 | 9 | 67.2 | 0 | 0 | 0 | 25.27 | 226.26 | 0 | 1 | 0.9 | 0 | 0 | 0 | 0 | 1 | 0.67 | 594.48 | 0 | 0 | 0 | 0 | 1454.6022 | 0 | 1 | 0.85 | 0 | 0 | 0 | 0 | 90.25 | 827.33 | 0 | 0 | 0 | 0 | 0 | 0 | 2245.1788 | 0 | 1 | 0.74 | 4.2 | 0 | 0 | 4.2 | 10.2768 | 0 | 1 | 0.4 | 33.23 | 0 | 33.23 | 0 | 0 | 81.3088 | 0 | 1 | 0.42
1977-05-10 | 1977 | 5 | 10 | 76.29 | 0 | 0 | 0 | 10.05 | 211.2609 | 0 | 1 | 0.9 | 1015.74 | 0 | 2485.3614 | 0 | 1 | 0.67 | 3375 | 0 | 0 | 0 | 0 | 8258.112 | 0 | 1 | 0.85 | 0 | 0 | 0 | 0 | 3048.75 | 2775 | 0 | 0 | 0 | 0 | 0 | 0 | 14249.831 | 0 | 1 | 0.74 | 6.5 | 0 | 0 | 6.5 | 15.9045 | 0 | 1 | 0.4 | 39.07 | 0 | 39.07 | 0 | 0 | 95.5984 | 0 | 1 | 0.42
1977-05-11 | 1977 | 5 | 11 | 225.5 | 74.63 | 0 | 0 | 20.98 | 785.7074 | 0 | 1 | 0.9 | 1581.92 | 0 | 3870.7178 | 0 | 1 | 0.67 | 3375 | 0 | 0 | 0 | 0 | 8258.112 | 0 | 1 | 0.85 | 0 | 0 | 0 | 0 | 3700 | 2775 | 0 | 0 | 0 | 0 | 0 | 0 | 15843.3408 | 0 | 1 | 0.74 | 8 | 0 | 0 | 8 | 19.5748 | 0 | 1 | 0.4 | 44.05 | 0 | 44.05 | 0 | 0 | 107.7837 | 0 | 1 | 0.42
1977-05-12 | 1977 | 5 | 12 | 308.53 | 36.01 | 0 | 0 | 13.71 | 876.5833 | 0 | 1 | 0.9 | 1428.93 | 0 | 3496.3745 | 0 | 1 | 0.67 | 3374.52 | 0 | 0 | 0 | 0 | 8256.9375 | 0 | 1 | 0.85 | 0 | 0 | 0 | 0 | 2316.6 | 2775 | 0 | 0 | 0 | 0 | 0 | 0 | 12458.3713 | 0 | 1 | 0.74 | 26.3 | 0 | 0 | 26.3 | 64.3521 | 0 | 1 | 0.4 | 43.53 | 0 | 43.53 | 0 | 0 | 106.5113 | 0 | 1 | 0.42
1977-05-13 | 1977 | 5 | 13 | 375.88 | 7.2 | 0 | 0 | 13.09 | 969.3678 | 0 | 1 | 0.9 | 143.94 | 0 | 352.1993 | 0 | 1 | 0.67 | 962.68 | 0 | 0 | 0 | 0 | 2355.5316 | 0 | 1 | 0.85 | 0 | 0 | 0 | 0 | 1989.17 | 1341.27 | 0 | 0 | 0 | 0 | 0 | 0 | 8149.0805 | 0 | 1 | 0.74 | 34.4 | 0 | 0 | 34.4 | 84.1716 | 0 | 1 | 0.4 | 43.06 | 0 | 43.06 | 0 | 0 | 105.3613 | 0 | 1 | 0.42
1977-05-14 | 1977 | 5 | 14 | 351.48 | 0 | 0 | 0 | 12.82 | 891.3867 | 0 | 1 | 0.9 | 0 | 0 | 0 | 0 | 1 | 0.67 | 1.4 | 0 | 0 | 0 | 0 | 3.4256 | 0 | 1 | 0.85 | 0 | 0 | 0 | 0 | 0 | 0 | 0 | 0 | 0 | 0 | 0 | 0 | 0 | 0 | 1 | 0.74 | 37.1 | 0 | 0 | 37.1 | 90.7781 | 0 | 1 | 0.4 | 42.4 | 0 | 42.4 | 0 | 0 | 103.7464 | 0 | 1 | 0.42
1977-05-15 | 1977 | 5 | 15 | 326.36 | 0 | 0 | 0 | 12.42 | 828.9432 | 0 | 1 | 0.9 | 0 | 0 | 0 | 0 | 1 | 0.67 | 1.93 | 0 | 0 | 0 | 0 | 4.7224 | 0 | 1 | 0.85 | 0 | 0 | 0 | 0 | 0 | 0 | 0 | 0 | 0 | 0 | 0 | 0 | 0 | 0 | 1 | 0.74 | 34.8 | 0 | 0 | 34.8 | 85.1503 | 0 | 1 | 0.4 | 41.75 | 0 | 41.75 | 0 | 0 | 102.1559 | 0 | 1 | 0.42
1977-05-16 | 1977 | 5 | 16 | 295.4 | 0 | 0 | 0 | 12 | 752.1611 | 0 | 1 | 0.9 | 0 | 0 | 0 | 0 | 1 | 0.67 | 2.25 | 0 | 0 | 0 | 0 | 5.5054 | 0 | 1 | 0.85 | 0 | 0 | 0 | 0 | 0 | 0 | 0 | 0 | 0 | 0 | 0 | 0 | 0 | 0 | 1 | 0.74 | 32.5 | 0 | 0 | 32.5 | 79.5226 | 0 | 1 | 0.4 | 41.08 | 0 | 41.08 | 0 | 0 | 100.5165 | 0 | 1 | 0.42
1977-05-17 | 1977 | 5 | 17 | 262.64 | 0 | 0 | 0 | 11.36 | 670.4364 | 0 | 1 | 0.9 | 0 | 0 | 0 | 0 | 1 | 0.67 | 3.32 | 0 | 0 | 0 | 0 | 8.1235 | 0 | 1 | 0.85 | 0 | 0 | 0 | 0 | 0 | 0 | 0 | 0 | 0 | 0 | 0 | 0 | 0 | 0 | 1 | 0.74 | 29.6 | 0 | 0 | 29.6 | 72.4267 | 0 | 1 | 0.4 | 40.39 | 0 | 40.39 | 0 | 0 | 98.8282 | 0 | 1 | 0.42
1977-05-18 | 1977 | 5 | 18 | 234.12 | 0 | 0 | 0 | 10.94 | 599.6246 | 0 | 1 | 0.9 | 0 | 0 | 0 | 0 | 1 | 0.67 | 2.12 | 0 | 0 | 0 | 0 | 5.1873 | 0 | 1 | 0.85 | 0 | 0 | 0 | 0 | 0 | 0 | 0 | 0 | 0 | 0 | 0 | 0 | 0 | 0 | 1 | 0.74 | 23 | 0 | 0 | 23 | 56.2775 | 0 | 1 | 0.4 | 40.31 | 0 | 40.31 | 0 | 0 | 98.6324 | 0 | 1 | 0.42
1977-05-19 | 1977 | 5 | 19 | 207.03 | 0 | 0 | 0 | 10.73 | 532.8256 | 0 | 1 | 0.9 | 0 | 0 | 0 | 0 | 1 | 0.67 | 2.77 | 0 | 0 | 0 | 0 | 6.7778 | 0 | 1 | 0.85 | 0 | 0 | 0 | 0 | 0 | 0 | 0 | 0 | 0 | 0 | 0 | 0 | 0 | 0 | 1 | 0.74 | 16.1 | 0 | 0 | 16.1 | 39.3943 | 0 | 1 | 0.4 | 39.63 | 0 | 39.63 | 0 | 0 | 96.9686 | 0 | 1 | 0.42
1977-05-20 | 1977 | 5 | 20 | 183.13 | 0 | 0 | 0 | 10.27 | 473.2204 | 0 | 1 | 0.9 | 0 | 0 | 0 | 0 | 1 | 0.67 | 1.75 | 0 | 0 | 0 | 0 | 4.282 | 0 | 1 | 0.85 | 0 | 0 | 0 | 0 | 0 | 0 | 0 | 0 | 0 | 0 | 0 | 0 | 0 | 0 | 1 | 0.74 | 11.2 | 0 | 0 | 11.2 | 27.4047 | 0 | 1 | 0.4 | 38.97 | 0 | 38.97 | 0 | 0 | 95.3537 | 0 | 1 | 0.42
1977-05-21 | 1977 | 5 | 21 | 158.31 | 0 | 0 | 0 | 9.75 | 411.2173 | 0 | 1 | 0.9 | 0 | 0 | 0 | 0 | 1 | 0.67 | 2.74 | 0 | 0 | 0 | 0 | 6.7044 | 0 | 1 | 0.85 | 0 | 0 | 0 | 0 | 0 | 0 | 0 | 0 | 0 | 0 | 0 | 0 | 0 | 0 | 1 | 0.74 | 9.9 | 0 | 0 | 9.9 | 24.2238 | 0 | 1 | 0.4 | 38.31 | 0 | 38.31 | 0 | 0 | 93.7387 | 0 | 1 | 0.42
1977-05-22 | 1977 | 5 | 22 | 139.4 | 0 | 0 | 0 | 9.69 | 364.8006 | 0 | 1 | 0.9 | 0 | 0 | 0 | 0 | 1 | 0.67 | 1.2 | 0 | 0 | 0 | 0 | 2.9362 | 0 | 1 | 0.85 | 0 | 0 | 0 | 0 | 0 | 0 | 0 | 0 | 0 | 0 | 0 | 0 | 0 | 0 | 1 | 0.74 | 9.6 | 0 | 0 | 9.6 | 23.4897 | 0 | 1 | 0.4 | 37.7 | 0 | 37.7 | 0 | 0 | 92.2462 | 0 | 1 | 0.42
1977-05-23 | 1977 | 5 | 23 | 119.68 | 0 | 0 | 0 | 9.32 | 315.6434 | 0 | 1 | 0.9 | 0 | 0 | 0 | 0 | 1 | 0.67 | 1.55 | 0 | 0 | 0 | 0 | 3.7926 | 0 | 1 | 0.85 | 0 | 0 | 0 | 0 | 0 | 0 | 0 | 0 | 0 | 0 | 0 | 0 | 0 | 0 | 1 | 0.74 | 9.5 | 0 | 0 | 9.5 | 23.2451 | 0 | 1 | 0.4 | 37.65 | 0 | 37.65 | 0 | 0 | 92.1238 | 0 | 1 | 0.42
1977-05-24 | 1977 | 5 | 24 | 105.43 | 0 | 0 | 0 | 8.63 | 279.0875 | 0 | 1 | 0.9 | 0 | 0 | 0 | 0 | 1 | 0.67 | 0 | 0 | 0 | 0 | 0 | 0 | 0 | 1 | 0.85 | 0 | 0 | 0 | 0 | 0 | 0 | 0 | 0 | 0 | 0 | 0 | 0 | 0 | 0 | 1 | 0.74 | 9.3 | 0 | 0 | 9.3 | 22.7557 | 0 | 1 | 0.4 | 37.02 | 0 | 37.02 | 0 | 0 | 90.5823 | 0 | 1 | 0.42
1977-05-25 | 1977 | 5 | 25 | 86.25 | 0 | 0 | 0 | 8.74 | 232.4261 | 0 | 1 | 0.9 | 0 | 0 | 0 | 0 | 1 | 0.67 | 117.69 | 0 | 0 | 0 | 0 | 287.9695 | 0 | 1 | 0.85 | 0 | 0 | 0 | 0 | 0 | 169.35 | 0 | 0 | 0 | 0 | 0 | 0 | 414.3737 | 0 | 1 | 0.74 | 9.1 | 0 | 0 | 9.1 | 22.2663 | 0 | 1 | 0.4 | 36.66 | 0 | 36.66 | 0 | 0 | 89.7014 | 0 | 1 | 0.42
1977-05-26 | 1977 | 5 | 26 | 79.61 | 0 | 0 | 0 | 8.96 | 216.7173 | 0 | 1 | 0.9 | 0 | 0 | 0 | 0 | 1 | 0.67 | 83.78 | 0 | 0 | 0 | 0 | 204.9969 | 0 | 1 | 0.85 | 0 | 0 | 0 | 0 | 0 | 120.57 | 0 | 0 | 0 | 0 | 0 | 0 | 295.0165 | 0 | 1 | 0.74 | 9.9 | 0 | 0 | 9.9 | 24.2238 | 0 | 1 | 0.4 | 36.43 | 0 | 36.43 | 0 | 0 | 89.1387 | 0 | 1 | 0.42
1977-05-27 | 1977 | 5 | 27 | 98.3 | 0 | 0 | 0 | 9.01 | 262.5713 | 0 | 1 | 0.9 | 0 | 0 | 0 | 0 | 1 | 0.67 | 138.51 | 0 | 0 | 0 | 0 | 338.9129 | 0 | 1 | 0.85 | 0 | 0 | 0 | 0 | 0 | 199.32 | 0 | 0 | 0 | 0 | 0 | 0 | 487.7057 | 0 | 1 | 0.74 | 27.4 | 0 | 0 | 27.4 | 67.0436 | 0 | 1 | 0.4 | 39.6 | 0 | 39.6 | 0 | 0 | 96.8952 | 0 | 1 | 0.42
1977-05-28 | 1977 | 5 | 28 | 213.62 | 0 | 0 | 0 | 15.94 | 561.6984 | 0 | 1 | 0.9 | 316.85 | 0 | 775.2838 | 0 | 1 | 0.67 | 686.96 | 0 | 0 | 0 | 0 | 1680.8867 | 0 | 1 | 0.85 | 0 | 0 | 0 | 0 | 0 | 835.1 | 0 | 0 | 0 | 0 | 0 | 0 | 2043.3628 | 0 | 1 | 0.74 | 37.5 | 0 | 0 | 37.5 | 91.7568 | 0 | 1 | 0.4 | 38.86 | 0 | 38.86 | 0 | 0 | 95.0845 | 0 | 1 | 0.42
1977-05-29 | 1977 | 5 | 29 | 255.94 | 45.39 | 0 | 0 | 13.2 | 769.6071 | 0 | 1 | 0.9 | 1543.72 | 0 | 3777.2482 | 0 | 1 | 0.67 | 1292.98 | 0 | 0 | 0 | 0 | 3163.7255 | 0 | 1 | 0.85 | 0 | 0 | 0 | 0 | 436.77 | 1146.86 | 0 | 0 | 0 | 0 | 0 | 0 | 3874.9019 | 0 | 1 | 0.74 | 37 | 0 | 0 | 37 | 90.5334 | 0 | 1 | 0.4 | 39.18 | 0 | 39.18 | 0 | 0 | 95.8675 | 0 | 1 | 0.42
1977-05-30 | 1977 | 5 | 30 | 401.74 | 57.2 | 0 | 0 | 15.02 | 1159.7081 | 0 | 1 | 0.9 | 1491.6 | 0 | 3649.7185 | 0 | 1 | 0.67 | 616.08 | 0 | 0 | 0 | 0 | 1507.4541 | 0 | 1 | 0.85 | 0 | 0 | 0 | 0 | 79.79 | 266.81 | 0 | 0 | 0 | 0 | 0 | 0 | 848.0775 | 0 | 1 | 0.74 | 38.1 | 0 | 0 | 38.1 | 93.2249 | 0 | 1 | 0.4 | 38.54 | 0 | 38.54 | 0 | 0 | 94.3015 | 0 | 1 | 0.42
1977-05-31 | 1977 | 5 | 31 | 491.56 | 34.71 | 0 | 0 | 15.01 | 1324.4299 | 0 | 1 | 0.9 | 1149.23 | 0 | 2811.9911 | 0 | 1 | 0.67 | 417.01 | 0 | 0 | 0 | 0 | 1020.3601 | 0 | 1 | 0.85 | 0 | 0 | 0 | 0 | 0 | 147.44 | 0 | 0 | 0 | 0 | 0 | 0 | 360.7633 | 0 | 1 | 0.74 | 35.3 | 0 | 0 | 35.3 | 86.3737 | 0 | 1 | 0.4 | 37.94 | 0 | 37.94 | 0 | 0 | 92.8334 | 0 | 1 | 0.42
1977-06-01 | 1977 | 6 | 1 | 516.8 | 1.22 | 0 | 0 | 15.03 | 1304.2923 | 0 | 1 | 0.9 | 24.43 | 0 | 59.7765 | 0 | 1 | 0.67 | 97.12 | 0 | 0 | 0 | 0 | 237.6379 | 0 | 1 | 0.85 | 0 | 0 | 0 | 0 | 0 | 138.81 | 0 | 0 | 0 | 0 | 0 | 0 | 339.647 | 0 | 1 | 0.74 | 62.4 | 0 | 0 | 62.4 | 152.6833 | 0 | 1 | 0.4 | 40.12 | 0 | 40.12 | 0 | 0 | 98.1675 | 0 | 1 | 0.42
1977-06-02 | 1977 | 6 | 2 | 421.27 | 0.2 | 0 | 0 | 15.02 | 1068.0247 | 0 | 1 | 0.9 | 48.36 | 0 | 118.3296 | 0 | 1 | 0.67 | 665.12 | 0 | 0 | 0 | 0 | 1627.4475 | 0 | 1 | 0.85 | 0 | 0 | 0 | 0 | 447.79 | 929.43 | 0 | 0 | 0 | 0 | 0 | 0 | 3369.848 | 0 | 1 | 0.74 | 174.7 | 0 | 0 | 174.7 | 427.4643 | 0 | 1 | 0.4 | 42.98 | 0 | 42.98 | 0 | 0 | 105.1655 | 0 | 1 | 0.42
1977-06-03 | 1977 | 6 | 3 | 406.23 | 9.17 | 0 | 0 | 15.01 | 1053.1478 | 0 | 1 | 0.9 | 591.46 | 0 | 1447.2127 | 0 | 1 | 0.67 | 689.15 | 0 | 0 | 0 | 0 | 1686.2453 | 0 | 1 | 0.85 | 0 | 0 | 0 | 0 | 503.61 | 730.06 | 0 | 0 | 0 | 0 | 0 | 0 | 3018.603 | 0 | 1 | 0.74 | 212.2 | 0 | 0 | 212.2 | 519.2211 | 0 | 1 | 0.4 | 44.13 | 0 | 44.13 | 0 | 0 | 107.9794 | 0 | 1 | 0.42
1977-06-04 | 1977 | 6 | 4 | 387.92 | 3.69 | 0 | 0 | 15 | 994.9129 | 0 | 1 | 0.9 | 73.83 | 0 | 180.6508 | 0 | 1 | 0.67 | 27.17 | 0 | 0 | 0 | 0 | 66.4809 | 0 | 1 | 0.85 | 0 | 0 | 0 | 0 | 214.8 | 3.2 | 0 | 0 | 0 | 0 | 0 | 0 | 533.4129 | 0 | 1 | 0.74 | 164.9 | 0 | 0 | 164.9 | 403.4852 | 0 | 1 | 0.4 | 43.39 | 0 | 43.39 | 0 | 0 | 106.1687 | 0 | 1 | 0.42
1977-06-05 | 1977 | 6 | 5 | 365.11 | 0.61 | 0 | 0 | 14.77 | 931.0012 | 0 | 1 | 0.9 | 4.47 | 0 | 10.9374 | 0 | 1 | 0.67 | 4.2 | 0 | 0 | 0 | 0 | 10.2768 | 0 | 1 | 0.85 | 0 | 0 | 0 | 0 | 247.62 | 0 | 0 | 0 | 0 | 0 | 0 | 0 | 605.8885 | 0 | 1 | 0.74 | 140.2 | 0 | 0 | 140.2 | 343.0481 | 0 | 1 | 0.4 | 43.14 | 0 | 43.14 | 0 | 0 | 105.557 | 0 | 1 | 0.42
1977-06-06 | 1977 | 6 | 6 | 339.31 | 0.88 | 0 | 0 | 14.05 | 866.7714 | 0 | 1 | 0.9 | 44.27 | 0 | 108.322 | 0 | 1 | 0.67 | 14.84 | 0 | 0 | 0 | 0 | 36.3112 | 0 | 1 | 0.85 | 0 | 0 | 0 | 0 | 76.33 | 1.82 | 0 | 0 | 0 | 0 | 0 | 0 | 191.2212 | 0 | 1 | 0.74 | 141.8 | 0 | 0 | 141.8 | 346.963 | 0 | 1 | 0.4 | 42.35 | 0 | 42.35 | 0 | 0 | 103.624 | 0 | 1 | 0.42
1977-06-07 | 1977 | 6 | 7 | 305.05 | 0.71 | 0 | 0 | 13.67 | 781.5967 | 0 | 1 | 0.9 | 5.82 | 0 | 14.2407 | 0 | 1 | 0.67 | 3.73 | 0 | 0 | 0 | 0 | 9.1267 | 0 | 1 | 0.85 | 0 | 0 | 0 | 0 | 0 | 0.8 | 0 | 0 | 0 | 0 | 0 | 0 | 1.9575 | 0 | 1 | 0.74 | 126.1 | 0 | 0 | 126.1 | 308.5475 | 0 | 1 | 0.4 | 41.9 | 0 | 41.9 | 0 | 0 | 102.5229 | 0 | 1 | 0.42
1977-06-08 | 1977 | 6 | 8 | 278.52 | 0.05 | 0 | 0 | 13.24 | 714.0147 | 0 | 1 | 0.9 | 1.03 | 0 | 2.5203 | 0 | 1 | 0.67 | 189.54 | 0 | 0 | 0 | 0 | 463.7756 | 0 | 1 | 0.85 | 0 | 0 | 0 | 0 | 0 | 272.3 | 0 | 0 | 0 | 0 | 0 | 0 | 666.2767 | 0 | 1 | 0.74 | 112.2 | 0 | 0 | 112.2 | 274.5363 | 0 | 1 | 0.4 | 43.16 | 0 | 43.16 | 0 | 0 | 105.606 | 0 | 1 | 0.42
1977-06-09 | 1977 | 6 | 9 | 253.25 | 0.19 | 0 | 0 | 12.75 | 651.3265 | 0 | 1 | 0.9 | 0.9 | 0 | 2.2022 | 0 | 1 | 0.67 | 797.62 | 0 | 0 | 0 | 0 | 1951.6549 | 0 | 1 | 0.85 | 0 | 0 | 0 | 0 | 74.85 | 1140.78 | 0 | 0 | 0 | 0 | 0 | 0 | 2974.4618 | 0 | 1 | 0.74 | 130.3 | 0 | 0 | 130.3 | 318.8243 | 0 | 1 | 0.4 | 50.45 | 0 | 50.45 | 0 | 0 | 123.4435 | 0 | 1 | 0.42
1977-06-10 | 1977 | 6 | 10 | 232.09 | 1.35 | 0 | 0 | 12.48 | 601.7289 | 0 | 1 | 0.9 | 132.18 | 0 | 323.4244 | 0 | 1 | 0.67 | 847.88 | 0 | 0 | 0 | 0 | 2074.6335 | 0 | 1 | 0.85 | 0 | 0 | 0 | 0 | 32.86 | 1167.31 | 0 | 0 | 0 | 0 | 0 | 0 | 2936.6336 | 0 | 1 | 0.74 | 313.3 | 0 | 0 | 313.3 | 766.5975 | 0 | 1 | 0.4 | 55.37 | 0 | 55.37 | 0 | 0 | 135.482 | 0 | 1 | 0.42
1977-06-11 | 1977 | 6 | 11 | 239.38 | 0.14 | 0 | 0 | 13.55 | 619.2238 | 0 | 1 | 0.9 | 2.71 | 0 | 6.631 | 0 | 1 | 0.67 | 405.44 | 0 | 0 | 0 | 0 | 992.0501 | 0 | 1 | 0.85 | 0 | 0 | 0 | 0 | 0 | 583.43 | 0 | 0 | 0 | 0 | 0 | 0 | 1427.5645 | 0 | 1 | 0.74 | 341.7 | 0 | 0 | 341.7 | 836.088 | 0 | 1 | 0.4 | 53.18 | 0 | 53.18 | 0 | 0 | 130.1234 | 0 | 1 | 0.42
1977-06-12 | 1977 | 6 | 12 | 253.96 | 0 | 0 | 0 | 13.2 | 653.6999 | 0 | 1 | 0.9 | 0 | 0 | 0 | 0 | 1 | 0.67 | 0 | 0 | 0 | 0 | 0 | 0 | 0 | 1 | 0.85 | 0 | 0 | 0 | 0 | 0 | 0 | 0 | 0 | 0 | 0 | 0 | 0 | 0 | 0 | 1 | 0.74 | 212.9 | 0 | 0 | 212.9 | 520.9339 | 0 | 1 | 0.4 | 54.99 | 0 | 54.99 | 0 | 0 | 134.5522 | 0 | 1 | 0.42
1977-06-13 | 1977 | 6 | 13 | 234.61 | 0.61 | 0 | 0 | 12.98 | 607.3077 | 0 | 1 | 0.9 | 4.46 | 0 | 10.9129 | 0 | 1 | 0.67 | 14.72 | 0 | 0 | 0 | 0 | 36.0176 | 0 | 1 | 0.85 | 0 | 0 | 0 | 0 | 0 | 0 | 0 | 0 | 0 | 0 | 0 | 0 | 0 | 0 | 1 | 0.74 | 219 | 0 | 0 | 219 | 535.8597 | 0 | 1 | 0.4 | 56.48 | 0 | 56.48 | 0 | 0 | 138.198 | 0 | 1 | 0.42
1977-06-14 | 1977 | 6 | 14 | 215.55 | 1.78 | 0 | 0 | 13.73 | 565.3687 | 0 | 1 | 0.9 | 35.65 | 0 | 87.2301 | 0 | 1 | 0.67 | 4.41 | 0 | 0 | 0 | 0 | 10.7906 | 0 | 1 | 0.85 | 0 | 0 | 0 | 0 | 0 | 0 | 0 | 0 | 0 | 0 | 0 | 0 | 0 | 0 | 1 | 0.74 | 206.4 | 0 | 0 | 206.4 | 505.0294 | 0 | 1 | 0.4 | 53.96 | 0 | 53.96 | 0 | 0 | 132.0319 | 0 | 1 | 0.42
1977-06-15 | 1977 | 6 | 15 | 207.79 | 0 | 0 | 0 | 13.29 | 540.9492 | 0 | 1 | 0.9 | 0 | 0 | 0 | 0 | 1 | 0.67 | 0 | 0 | 0 | 0 | 0 | 0 | 0 | 1 | 0.85 | 0 | 0 | 0 | 0 | 0 | 0 | 0 | 0 | 0 | 0 | 0 | 0 | 0 | 0 | 1 | 0.74 | 203.6 | 0 | 0 | 203.6 | 498.1783 | 0 | 1 | 0.4 | 55.01 | 0 | 55.01 | 0 | 0 | 134.6011 | 0 | 1 | 0.42
1977-06-16 | 1977 | 6 | 16 | 188.97 | 0 | 0 | 0 | 12.83 | 493.7739 | 0 | 1 | 0.9 | 0 | 0 | 0 | 0 | 1 | 0.67 | 0 | 0 | 0 | 0 | 0 | 0 | 0 | 1 | 0.85 | 0 | 0 | 0 | 0 | 0 | 0 | 0 | 0 | 0 | 0 | 0 | 0 | 0 | 0 | 1 | 0.74 | 189.5 | 0 | 0 | 189.5 | 463.6777 | 0 | 1 | 0.4 | 52.51 | 0 | 52.51 | 0 | 0 | 128.484 | 0 | 1 | 0.42
1977-06-17 | 1977 | 6 | 17 | 166.73 | 0 | 0 | 0 | 12.53 | 438.622 | 0 | 1 | 0.9 | 0 | 0 | 0 | 0 | 1 | 0.67 | 0 | 0 | 0 | 0 | 0 | 0 | 0 | 1 | 0.85 | 0 | 0 | 0 | 0 | 0 | 0 | 0 | 0 | 0 | 0 | 0 | 0 | 0 | 0 | 1 | 0.74 | 168.6 | 0 | 0 | 168.6 | 412.5386 | 0 | 1 | 0.4 | 51.2 | 0 | 51.2 | 0 | 0 | 125.2786 | 0 | 1 | 0.42
1977-06-18 | 1977 | 6 | 18 | 147.58 | 0 | 0 | 0 | 12.11 | 390.7372 | 0 | 1 | 0.9 | 0 | 0 | 0 | 0 | 1 | 0.67 | 0 | 0 | 0 | 0 | 0 | 0 | 0 | 1 | 0.85 | 0 | 0 | 0 | 0 | 232.17 | 0 | 0 | 0 | 0 | 0 | 0 | 0 | 568.0847 | 0 | 1 | 0.74 | 154.6 | 0 | 0 | 154.6 | 378.2827 | 0 | 1 | 0.4 | 73.17 | 0 | 73.17 | 0 | 0 | 179.0359 | 0 | 1 | 0.42
1977-06-19 | 1977 | 6 | 19 | 142.25 | 0 | 0 | 0 | 11.58 | 376.3986 | 0 | 1 | 0.9 | 0 | 0 | 0 | 0 | 1 | 0.67 | 0 | 0 | 0 | 0 | 0 | 0 | 0 | 1 | 0.85 | 0 | 0 | 0 | 0 | 1626.89 | 0 | 0 | 0 | 0 | 0 | 0 | 0 | 3980.7525 | 0 | 1 | 0.74 | 204.1 | 0 | 0 | 204.1 | 499.4017 | 0 | 1 | 0.4 | 85.73 | 0 | 85.73 | 0 | 0 | 209.7683 | 0 | 1 | 0.42
1977-06-20 | 1977 | 6 | 20 | 130.44 | 0 | 0 | 0 | 12.31 | 349.2876 | 0 | 1 | 0.9 | 481.7 | 0 | 1178.6467 | 0 | 1 | 0.67 | 962.75 | 0 | 0 | 0 | 0 | 2355.7029 | 0 | 1 | 0.85 | 0 | 0 | 0 | 0 | 970.49 | 1168.19 | 0 | 0 | 0 | 0 | 0 | 0 | 5233.0249 | 0 | 1 | 0.74 | 295.6 | 0 | 0 | 295.6 | 723.2883 | 0 | 1 | 0.4 | 117.67 | 0 | 117.67 | 0 | 0 | 287.9206 | 0 | 1 | 0.42
1977-06-21 | 1977 | 6 | 21 | 132.11 | 33.67 | 0 | 0 | 12.23 | 435.5634 | 0 | 1 | 0.9 | 1040.92 | 0 | 2546.973 | 0 | 1 | 0.67 | 1136.65 | 0 | 0 | 0 | 0 | 2781.2098 | 0 | 1 | 0.85 | 0 | 0 | 0 | 0 | 265.62 | 1223.88 | 0 | 0 | 0 | 0 | 0 | 0 | 3644.5801 | 0 | 1 | 0.74 | 453 | 0 | 0 | 453 | 1108.4221 | 0 | 1 | 0.4 | 112.27 | 0 | 112.27 | 0 | 0 | 274.7076 | 0 | 1 | 0.42
1977-06-22 | 1977 | 6 | 22 | 120.53 | 8.2 | 0 | 0 | 12.2 | 344.8343 | 0 | 1 | 0.9 | 189.12 | 0 | 462.7479 | 0 | 1 | 0.67 | 147.36 | 0 | 0 | 0 | 0 | 360.5675 | 0 | 1 | 0.85 | 0 | 0 | 0 | 0 | 180.9 | 138.63 | 0 | 0 | 0 | 0 | 0 | 0 | 781.8413 | 0 | 1 | 0.74 | 512.9 | 0 | 0 | 512.9 | 1254.9883 | 0 | 1 | 0.4 | 107.47 | 0 | 107.47 | 0 | 0 | 262.9628 | 0 | 1 | 0.42
1977-06-23 | 1977 | 6 | 23 | 123.03 | 0 | 0 | 0 | 11.56 | 329.3213 | 0 | 1 | 0.9 | 0 | 0 | 0 | 0 | 1 | 0.67 | 0 | 0 | 0 | 0 | 0 | 0 | 0 | 1 | 0.85 | 0 | 0 | 0 | 0 | 50.32 | 0 | 0 | 0 | 0 | 0 | 0 | 0 | 123.1254 | 0 | 1 | 0.74 | 344.1 | 0 | 0 | 344.1 | 841.9604 | 0 | 1 | 0.4 | 103.22 | 0 | 103.22 | 0 | 0 | 252.5637 | 0 | 1 | 0.42
1977-06-24 | 1977 | 6 | 24 | 107.03 | 0 | 0 | 0 | 11.37 | 289.7068 | 0 | 1 | 0.9 | 0 | 0 | 0 | 0 | 1 | 0.67 | 0 | 0 | 0 | 0 | 0 | 0 | 0 | 1 | 0.85 | 0 | 0 | 0 | 0 | 0 | 0 | 0 | 0 | 0 | 0 | 0 | 0 | 0 | 0 | 1 | 0.74 | 328.4 | 0 | 0 | 328.4 | 803.5449 | 0 | 1 | 0.4 | 99.36 | 0 | 99.36 | 0 | 0 | 243.1188 | 0 | 1 | 0.42
1977-06-25 | 1977 | 6 | 25 | 96.46 | 0 | 0 | 0 | 10.89 | 262.6691 | 0 | 1 | 0.9 | 0 | 0 | 0 | 0 | 1 | 0.67 | 0 | 0 | 0 | 0 | 0 | 0 | 0 | 1 | 0.85 | 0 | 0 | 0 | 0 | 0 | 0 | 0 | 0 | 0 | 0 | 0 | 0 | 0 | 0 | 1 | 0.74 | 299.3 | 0 | 0 | 299.3 | 732.3416 | 0 | 1 | 0.4 | 95.89 | 0 | 95.89 | 0 | 0 | 234.6283 | 0 | 1 | 0.42
1977-06-26 | 1977 | 6 | 26 | 81.56 | 0 | 0 | 0 | 10.48 | 225.2079 | 0 | 1 | 0.9 | 0 | 0 | 0 | 0 | 1 | 0.67 | 0 | 0 | 0 | 0 | 0 | 0 | 0 | 1 | 0.85 | 0 | 0 | 0 | 0 | 0 | 0 | 0 | 0 | 0 | 0 | 0 | 0 | 0 | 0 | 1 | 0.74 | 279.2 | 0 | 0 | 279.2 | 683.16 | 0 | 1 | 0.4 | 92.78 | 0 | 92.78 | 0 | 0 | 227.0186 | 0 | 1 | 0.42
1977-06-27 | 1977 | 6 | 27 | 72.26 | 0 | 0 | 0 | 10.37 | 202.1831 | 0 | 1 | 0.9 | 0 | 0 | 0 | 0 | 1 | 0.67 | 0 | 0 | 0 | 0 | 0 | 0 | 0 | 1 | 0.85 | 0 | 0 | 0 | 0 | 0 | 0 | 0 | 0 | 0 | 0 | 0 | 0 | 0 | 0 | 1 | 0.74 | 249.9 | 0 | 0 | 249.9 | 611.4673 | 0 | 1 | 0.4 | 91.26 | 0 | 91.26 | 0 | 0 | 223.2993 | 0 | 1 | 0.42
1977-06-28 | 1977 | 6 | 28 | 67.13 | 0 | 0 | 0 | 10.22 | 189.2637 | 0 | 1 | 0.9 | 0 | 0 | 0 | 0 | 1 | 0.67 | 0 | 0 | 0 | 0 | 0 | 0 | 0 | 1 | 0.85 | 0 | 0 | 0 | 0 | 0 | 0 | 0 | 0 | 0 | 0 | 0 | 0 | 0 | 0 | 1 | 0.74 | 242.9 | 0 | 0 | 242.9 | 594.3394 | 0 | 1 | 0.4 | 93.15 | 0 | 93.15 | 0 | 0 | 227.9239 | 0 | 1 | 0.42
1977-06-29 | 1977 | 6 | 29 | 91.93 | 0 | 0 | 0 | 10.91 | 251.6338 | 0 | 1 | 0.9 | 0 | 0 | 0 | 0 | 1 | 0.67 | 0 | 0 | 0 | 0 | 0 | 0 | 0 | 1 | 0.85 | 0 | 0 | 0 | 0 | 0 | 0 | 0 | 0 | 0 | 0 | 0 | 0 | 0 | 0 | 1 | 0.74 | 251.6 | 0 | 0 | 251.6 | 615.627 | 0 | 1 | 0.4 | 91.65 | 0 | 91.65 | 0 | 0 | 224.2536 | 0 | 1 | 0.42
1977-06-30 | 1977 | 6 | 30 | 103.92 | 0.27 | 0 | 0 | 10.58 | 280.8247 | 0 | 1 | 0.9 | 405.14 | 0 | 991.316 | 0 | 1 | 0.67 | 116.27 | 0 | 0 | 0 | 0 | 284.495 | 0 | 1 | 0.85 | 0 | 0 | 0 | 0 | 553.71 | 0 | 0 | 0 | 0 | 0 | 0 | 0 | 1354.8442 | 0 | 1 | 0.74 | 200 | 0 | 0 | 200 | 489.3696 | 0 | 1 | 0.4 | 186.01 | 0 | 107.74 | 78.27 | 0 | 455.1382 | 0 | 1 | 0.42
1977-07-01 | 1977 | 7 | 1 | 330.84 | 38.41 | 0 | 0 | 50 | 1025.841 | 0 | 1 | 0.9 | 1263.17 | 0 | 3090.785 | 0 | 1 | 0.67 | 361 | 0 | 0 | 0 | 0 | 883.3121 | 0 | 1 | 0.85 | 0 | 0 | 0 | 0 | 1890.15 | 17.94 | 0 | 0 | 0 | 0 | 0 | 0 | 4668.8062 | 0 | 1 | 0.74 | 280.3 | 0 | 0 | 280.3 | 685.8515 | 0 | 1 | 0.4 | 133.43 | 0 | 110.45 | 22.98 | 0 | 326.4829 | 0 | 1 | 0.42
1977-07-02 | 1977 | 7 | 2 | 240.33 | 50.18 | 0 | 0 | 15 | 747.5365 | 0 | 1 | 0.9 | 1456.69 | 0 | 3564.299 | 0 | 1 | 0.67 | 475.16 | 0 | 0 | 0 | 0 | 1162.6443 | 0 | 1 | 0.85 | 0 | 0 | 0 | 0 | 425.39 | 100.56 | 0 | 0 | 0 | 0 | 0 | 0 | 1286.9197 | 0 | 1 | 0.74 | 342.4 | 0 | 0 | 342.4 | 837.8008 | 0 | 1 | 0.4 | 134.17 | 0 | 110.07 | 24.1 | 0 | 328.2936 | 0 | 1 | 0.42
1977-07-03 | 1977 | 7 | 3 | 406.77 | 29.48 | 0 | 0 | 13.33 | 1100.0539 | 0 | 1 | 0.9 | 889.3 | 0 | 2175.9819 | 0 | 1 | 0.67 | 234.72 | 0 | 0 | 0 | 0 | 574.3242 | 0 | 1 | 0.85 | 0 | 0 | 0 | 0 | 1903.91 | 0 | 0 | 0 | 0 | 0 | 0 | 0 | 4658.5784 | 0 | 1 | 0.74 | 248 | 0 | 0 | 248 | 606.8183 | 0 | 1 | 0.4 | 259.19 | 0 | 129.68 | 129.51 | 0 | 634.1985 | 0 | 1 | 0.42
1977-07-04 | 1977 | 7 | 4 | 376.59 | 16.88 | 0 | 0 | 12.82 | 994.1299 | 0 | 1 | 0.9 | 628.82 | 0 | 1538.627 | 0 | 1 | 0.67 | 170.63 | 0 | 0 | 0 | 0 | 417.5057 | 0 | 1 | 0.85 | 0 | 0 | 0 | 0 | 1493.97 | 0 | 0 | 0 | 0 | 0 | 0 | 0 | 3655.5175 | 0 | 1 | 0.74 | 264.7 | 0 | 0 | 264.7 | 647.6807 | 0 | 1 | 0.4 | 121.02 | 0 | 121.02 | 0 | 0 | 296.1175 | 0 | 1 | 0.42
1977-07-05 | 1977 | 7 | 5 | 350.49 | 18.12 | 0 | 0 | 12.74 | 933.1055 | 0 | 1 | 0.9 | 696.52 | 0 | 1704.2786 | 0 | 1 | 0.67 | 362.2 | 0 | 0 | 0 | 0 | 886.2483 | 0 | 1 | 0.85 | 0 | 0 | 0 | 0 | 1634.98 | 234.87 | 0 | 0 | 0 | 0 | 0 | 0 | 4575.2387 | 0 | 1 | 0.74 | 270.6 | 0 | 0 | 270.6 | 662.1171 | 0 | 1 | 0.4 | 323.94 | 0 | 140.07 | 183.87 | 0 | 792.6319 | 0 | 1 | 0.42
1977-07-06 | 1977 | 7 | 6 | 320.77 | 6.89 | 0 | 0 | 12.81 | 833.0783 | 0 | 1 | 0.9 | 172.58 | 0 | 422.277 | 0 | 1 | 0.67 | 54.03 | 0 | 0 | 0 | 0 | 132.2032 | 0 | 1 | 0.85 | 0 | 0 | 0 | 0 | 0 | 15.19 | 0 | 0 | 0 | 0 | 0 | 0 | 37.1676 | 0 | 1 | 0.74 | 470.1 | 0 | 0 | 470.1 | 1150.2632 | 0 | 1 | 0.4 | 130.86 | 0 | 130.86 | 0 | 0 | 320.1945 | 0 | 1 | 0.42
1977-07-07 | 1977 | 7 | 7 | 319.82 | 15.97 | 0 | 0 | 12.86 | 853.0936 | 0 | 1 | 0.9 | 881.03 | 0 | 2155.7465 | 0 | 1 | 0.67 | 348.93 | 0 | 0 | 0 | 0 | 853.7787 | 0 | 1 | 0.85 | 0 | 0 | 0 | 0 | 0 | 147.49 | 0 | 0 | 0 | 0 | 0 | 0 | 360.8856 | 0 | 1 | 0.74 | 269 | 0 | 0 | 269 | 658.2021 | 0 | 1 | 0.4 | 124.47 | 0 | 124.47 | 0 | 0 | 304.5592 | 0 | 1 | 0.42
1977-07-08 | 1977 | 7 | 8 | 340.56 | 2.09 | 0 | 0 | 12.64 | 869.3406 | 0 | 1 | 0.9 | 41.86 | 0 | 102.4251 | 0 | 1 | 0.67 | 4.5 | 0 | 0 | 0 | 0 | 11.0108 | 0 | 1 | 0.85 | 0 | 0 | 0 | 0 | 2.06 | 0 | 0 | 0 | 0 | 0 | 0 | 0 | 5.0405 | 0 | 1 | 0.74 | 303.2 | 0 | 0 | 303.2 | 741.8843 | 0 | 1 | 0.4 | 118.52 | 0 | 118.52 | 0 | 0 | 290.0004 | 0 | 1 | 0.42
1977-07-09 | 1977 | 7 | 9 | 313.29 | 0 | 0 | 0 | 12.86 | 798.0395 | 0 | 1 | 0.9 | 0 | 0 | 0 | 0 | 1 | 0.67 | 0 | 0 | 0 | 0 | 0 | 0 | 0 | 1 | 0.85 | 0 | 0 | 0 | 0 | 27.29 | 0 | 0 | 0 | 0 | 0 | 0 | 0 | 66.7745 | 0 | 1 | 0.74 | 263.9 | 0 | 0 | 263.9 | 645.7232 | 0 | 1 | 0.4 | 113.07 | 0 | 113.07 | 0 | 0 | 276.6651 | 0 | 1 | 0.42
1977-07-10 | 1977 | 7 | 10 | 329.07 | 0 | 0 | 0 | 13.75 | 838.8284 | 0 | 1 | 0.9 | 0 | 0 | 0 | 0 | 1 | 0.67 | 0.7 | 0 | 0 | 0 | 0 | 1.7128 | 0 | 1 | 0.85 | 0 | 0 | 0 | 0 | 6.46 | 0 | 0 | 0 | 0 | 0 | 0 | 0 | 15.8066 | 0 | 1 | 0.74 | 336.3 | 0 | 0 | 336.3 | 822.875 | 0 | 1 | 0.4 | 107.96 | 0 | 107.96 | 0 | 0 | 264.1617 | 0 | 1 | 0.42
1977-07-11 | 1977 | 7 | 11 | 354 | 0 | 0 | 0 | 13.59 | 899.4369 | 0 | 1 | 0.9 | 0 | 0 | 0 | 0 | 1 | 0.67 | 0 | 0 | 0 | 0 | 0 | 0 | 0 | 1 | 0.85 | 0 | 0 | 0 | 0 | 15.47 | 0 | 0 | 0 | 0 | 0 | 0 | 0 | 37.8527 | 0 | 1 | 0.74 | 228.6 | 0 | 0 | 228.6 | 559.3495 | 0 | 1 | 0.4 | 104.06 | 0 | 104.06 | 0 | 0 | 254.619 | 0 | 1 | 0.42
1977-07-12 | 1977 | 7 | 12 | 325.87 | 0 | 0 | 0 | 13.24 | 829.7506 | 0 | 1 | 0.9 | 0 | 0 | 0 | 0 | 1 | 0.67 | 0 | 0 | 0 | 0 | 0 | 0 | 0 | 1 | 0.85 | 0 | 0 | 0 | 0 | 0 | 0 | 0 | 0 | 0 | 0 | 0 | 0 | 0 | 0 | 1 | 0.74 | 208.8 | 0 | 0 | 208.8 | 510.9019 | 0 | 1 | 0.4 | 98.74 | 0 | 98.74 | 0 | 0 | 241.6018 | 0 | 1 | 0.42
1977-07-13 | 1977 | 7 | 13 | 295.18 | 0 | 0 | 0 | 12.94 | 753.9228 | 0 | 1 | 0.9 | 0 | 0 | 0 | 0 | 1 | 0.67 | 0 | 0 | 0 | 0 | 0 | 0 | 0 | 1 | 0.85 | 0 | 0 | 0 | 0 | 11.73 | 0 | 0 | 0 | 0 | 0 | 0 | 0 | 28.7015 | 0 | 1 | 0.74 | 202.8 | 0 | 0 | 202.8 | 496.2208 | 0 | 1 | 0.4 | 94.56 | 0 | 94.56 | 0 | 0 | 231.3739 | 0 | 1 | 0.42
1977-07-14 | 1977 | 7 | 14 | 264.85 | 0 | 0 | 0 | 12.34 | 678.2418 | 0 | 1 | 0.9 | 0 | 0 | 0 | 0 | 1 | 0.67 | 0 | 0 | 0 | 0 | 0 | 0 | 0 | 1 | 0.85 | 0 | 0 | 0 | 0 | 0 | 0 | 0 | 0 | 0 | 0 | 0 | 0 | 0 | 0 | 1 | 0.74 | 198.2 | 0 | 0 | 198.2 | 484.9653 | 0 | 1 | 0.4 | 89.92 | 0 | 89.92 | 0 | 0 | 220.0206 | 0 | 1 | 0.42
1977-07-15 | 1977 | 7 | 15 | 244.43 | 0 | 0 | 0 | 11.79 | 626.9314 | 0 | 1 | 0.9 | 0 | 0 | 0 | 0 | 1 | 0.67 | 345.32 | 0 | 0 | 0 | 0 | 844.9456 | 0 | 1 | 0.85 | 0 | 0 | 0 | 0 | 28.44 | 489.99 | 0 | 0 | 0 | 0 | 0 | 0 | 1268.5194 | 0 | 1 | 0.74 | 189 | 0 | 0 | 189 | 462.4543 | 0 | 1 | 0.4 | 89.53 | 0 | 89.53 | 0 | 0 | 219.0663 | 0 | 1 | 0.42
1977-07-16 | 1977 | 7 | 16 | 219.04 | 5.18 | 0 | 0 | 11.55 | 576.8934 | 0 | 1 | 0.9 | 664.97 | 0 | 1627.0805 | 0 | 1 | 0.67 | 325.47 | 0 | 0 | 0 | 0 | 796.3756 | 0 | 1 | 0.85 | 0 | 0 | 0 | 0 | 171.88 | 168.19 | 0 | 0 | 0 | 0 | 0 | 0 | 832.0996 | 0 | 1 | 0.74 | 199.2 | 0 | 0 | 199.2 | 487.4121 | 0 | 1 | 0.4 | 85.23 | 0 | 85.23 | 0 | 0 | 208.5449 | 0 | 1 | 0.42
1977-07-17 | 1977 | 7 | 17 | 202.86 | 14.37 | 0 | 0 | 11.33 | 559.2516 | 0 | 1 | 0.9 | 293.34 | 0 | 717.7584 | 0 | 1 | 0.67 | 159.21 | 0 | 0 | 0 | 0 | 389.5627 | 0 | 1 | 0.85 | 0 | 0 | 0 | 0 | 698.82 | 106.55 | 0 | 0 | 0 | 0 | 0 | 0 | 1970.618 | 0 | 1 | 0.74 | 198.7 | 0 | 0 | 198.7 | 486.1887 | 0 | 1 | 0.4 | 84.84 | 0 | 84.84 | 0 | 0 | 207.5906 | 0 | 1 | 0.42
1977-07-18 | 1977 | 7 | 18 | 204.73 | 6.08 | 0 | 0 | 10.81 | 542.2705 | 0 | 1 | 0.9 | 462.71 | 0 | 1132.181 | 0 | 1 | 0.67 | 138.99 | 0 | 0 | 0 | 0 | 340.0874 | 0 | 1 | 0.85 | 0 | 0 | 0 | 0 | 114.99 | 13.14 | 0 | 0 | 0 | 0 | 0 | 0 | 313.5146 | 0 | 1 | 0.74 | 318.2 | 0 | 0 | 318.2 | 778.587 | 0 | 1 | 0.4 | 85.51 | 0 | 85.51 | 0 | 0 | 209.23 | 0 | 1 | 0.42
1977-07-19 | 1977 | 7 | 19 | 187.9 | 34.19 | 0 | 0 | 10.7 | 569.6017 | 0 | 1 | 0.9 | 1191.08 | 0 | 2914.3917 | 0 | 1 | 0.67 | 370.32 | 0 | 0 | 0 | 0 | 906.1168 | 0 | 1 | 0.85 | 0 | 0 | 0 | 0 | 754.77 | 56.26 | 0 | 0 | 0 | 0 | 0 | 0 | 1984.4671 | 0 | 1 | 0.74 | 205.5 | 0 | 0 | 205.5 | 502.8273 | 0 | 1 | 0.4 | 91.46 | 0 | 86.22 | 5.24 | 0 | 223.7887 | 0 | 1 | 0.42
1977-07-20 | 1977 | 7 | 20 | 195.49 | 9.93 | 0 | 0 | 11.36 | 530.4277 | 0 | 1 | 0.9 | 198.62 | 0 | 485.9929 | 0 | 1 | 0.67 | 66.12 | 0 | 0 | 0 | 0 | 161.7856 | 0 | 1 | 0.85 | 0 | 0 | 0 | 0 | 287.3 | 13.31 | 0 | 0 | 0 | 0 | 0 | 0 | 735.547 | 0 | 1 | 0.74 | 279.4 | 0 | 0 | 279.4 | 683.6493 | 0 | 1 | 0.4 | 81.2 | 0 | 81.2 | 0 | 0 | 198.6841 | 0 | 1 | 0.42
1977-07-21 | 1977 | 7 | 21 | 215.87 | 0.22 | 0 | 0 | 10.8 | 555.1653 | 0 | 1 | 0.9 | 1.1 | 0 | 2.6915 | 0 | 1 | 0.67 | 1.54 | 0 | 0 | 0 | 0 | 3.7681 | 0 | 1 | 0.85 | 0 | 0 | 0 | 0 | 3.59 | 0 | 0 | 0 | 0 | 0 | 0 | 0 | 8.7842 | 0 | 1 | 0.74 | 208.3 | 0 | 0 | 208.3 | 509.6784 | 0 | 1 | 0.4 | 76.85 | 0 | 76.85 | 0 | 0 | 188.0403 | 0 | 1 | 0.42
1977-07-22 | 1977 | 7 | 22 | 205.08 | 1.36 | 0 | 0 | 10.47 | 530.7458 | 0 | 1 | 0.9 | 138.38 | 0 | 338.5948 | 0 | 1 | 0.67 | 37.69 | 0 | 0 | 0 | 0 | 92.2217 | 0 | 1 | 0.85 | 0 | 0 | 0 | 0 | 0 | 0 | 0 | 0 | 0 | 0 | 0 | 0 | 0 | 0 | 1 | 0.74 | 207.9 | 0 | 0 | 207.9 | 508.6997 | 0 | 1 | 0.4 | 73.81 | 0 | 73.81 | 0 | 0 | 180.6019 | 0 | 1 | 0.42
1977-07-23 | 1977 | 7 | 23 | 185.05 | 1.19 | 0 | 0 | 10.35 | 481.0258 | 0 | 1 | 0.9 | 49.48 | 0 | 121.07 | 0 | 1 | 0.67 | 168.03 | 0 | 0 | 0 | 0 | 411.1439 | 0 | 1 | 0.85 | 0 | 0 | 0 | 0 | 9.84 | 224.96 | 0 | 0 | 0 | 0 | 0 | 0 | 574.5199 | 0 | 1 | 0.74 | 205.7 | 0 | 0 | 205.7 | 503.3166 | 0 | 1 | 0.4 | 88.09 | 0 | 77.65 | 10.44 | 0 | 215.5428 | 0 | 1 | 0.42
1977-07-24 | 1977 | 7 | 24 | 168.55 | 0.5 | 0 | 0 | 9.94 | 437.9613 | 0 | 1 | 0.9 | 63.74 | 0 | 155.9621 | 0 | 1 | 0.67 | 78.09 | 0 | 0 | 0 | 0 | 191.0744 | 0 | 1 | 0.85 | 0 | 0 | 0 | 0 | 140.11 | 76.04 | 0 | 0 | 0 | 0 | 0 | 0 | 528.8862 | 0 | 1 | 0.74 | 204.1 | 0 | 0 | 204.1 | 499.4017 | 0 | 1 | 0.4 | 84.36 | 0 | 74.94 | 9.42 | 0 | 206.4161 | 0 | 1 | 0.42
1977-07-25 | 1977 | 7 | 25 | 151.49 | 6.09 | 0 | 0 | 9.6 | 409.064 | 0 | 1 | 0.9 | 428.86 | 0 | 1049.3552 | 0 | 1 | 0.67 | 255.56 | 0 | 0 | 0 | 0 | 625.3165 | 0 | 1 | 0.85 | 0 | 0 | 0 | 0 | 62.33 | 184.87 | 0 | 0 | 0 | 0 | 0 | 0 | 604.8608 | 0 | 1 | 0.74 | 245.4 | 0 | 0 | 245.4 | 600.4565 | 0 | 1 | 0.4 | 71.44 | 0 | 71.44 | 0 | 0 | 174.8028 | 0 | 1 | 0.42
1977-07-26 | 1977 | 7 | 26 | 134.67 | 0.65 | 0 | 0 | 9.1 | 353.3738 | 0 | 1 | 0.9 | 12.98 | 0 | 31.7601 | 0 | 1 | 0.67 | 1.69 | 0 | 0 | 0 | 0 | 4.1352 | 0 | 1 | 0.85 | 0 | 0 | 0 | 0 | 0 | 0 | 0 | 0 | 0 | 0 | 0 | 0 | 0 | 0 | 1 | 0.74 | 208.7 | 0 | 0 | 208.7 | 510.6572 | 0 | 1 | 0.4 | 67.86 | 0 | 67.86 | 0 | 0 | 166.0431 | 0 | 1 | 0.42
1977-07-27 | 1977 | 7 | 27 | 123.5 | 0.37 | 0 | 0 | 8.73 | 324.452 | 0 | 1 | 0.9 | 73.43 | 0 | 179.672 | 0 | 1 | 0.67 | 43.79 | 0 | 0 | 0 | 0 | 107.1475 | 0 | 1 | 0.85 | 0 | 0 | 0 | 0 | 133.59 | 19.76 | 0 | 0 | 0 | 0 | 0 | 0 | 375.2241 | 0 | 1 | 0.74 | 228.5 | 0 | 0 | 228.5 | 559.1048 | 0 | 1 | 0.4 | 64.79 | 0 | 64.79 | 0 | 0 | 158.5313 | 0 | 1 | 0.42
1977-07-28 | 1977 | 7 | 28 | 112.08 | 0.92 | 0 | 0 | 8.51 | 297.3165 | 0 | 1 | 0.9 | 69.65 | 0 | 170.423 | 0 | 1 | 0.67 | 18.44 | 0 | 0 | 0 | 0 | 45.1199 | 0 | 1 | 0.85 | 0 | 0 | 0 | 0 | 0 | 0 | 0 | 0 | 0 | 0 | 0 | 0 | 0 | 0 | 1 | 0.74 | 243.9 | 0 | 0 | 243.9 | 596.7862 | 0 | 1 | 0.4 | 61.45 | 0 | 61.45 | 0 | 0 | 150.3588 | 0 | 1 | 0.42
1977-07-29 | 1977 | 7 | 29 | 100.99 | 0.85 | 0 | 0 | 8.36 | 269.6426 | 0 | 1 | 0.9 | 77.04 | 0 | 188.5052 | 0 | 1 | 0.67 | 92.29 | 0 | 0 | 0 | 0 | 225.8196 | 0 | 1 | 0.85 | 0 | 0 | 0 | 0 | 240.08 | 66.92 | 0 | 0 | 0 | 0 | 0 | 0 | 751.1823 | 0 | 1 | 0.74 | 503.3 | 0 | 0 | 503.3 | 1231.4986 | 0 | 1 | 0.4 | 67.32 | 0 | 59.4 | 7.92 | 0 | 164.7218 | 0 | 1 | 0.42
1977-07-30 | 1977 | 7 | 30 | 88.02 | 3.38 | 0 | 0 | 7.93 | 243.0454 | 0 | 1 | 0.9 | 264.85 | 0 | 648.0477 | 0 | 1 | 0.67 | 293.71 | 0 | 0 | 0 | 0 | 718.6637 | 0 | 1 | 0.85 | 0 | 0 | 0 | 0 | 627.72 | 270.23 | 0 | 0 | 0 | 0 | 0 | 0 | 2197.1472 | 0 | 1 | 0.74 | 499.7 | 0 | 0 | 499.7 | 1222.6899 | 0 | 1 | 0.4 | 82.49 | 0 | 62.56 | 19.93 | 0 | 201.8405 | 0 | 1 | 0.42
1977-07-31 | 1977 | 7 | 31 | 78.88 | 2.37 | 0 | 0 | 7.69 | 217.6227 | 0 | 1 | 0.9 | 55.72 | 0 | 136.3384 | 0 | 1 | 0.67 | 16.13 | 0 | 0 | 0 | 0 | 39.4677 | 0 | 1 | 0.85 | 0 | 0 | 0 | 0 | 338.39 | 0 | 0 | 0 | 0 | 0 | 0 | 0 | 827.9889 | 0 | 1 | 0.74 | 470.1 | 0 | 0 | 470.1 | 1150.2632 | 0 | 1 | 0.4 | 62.87 | 0 | 62.36 | 0.51 | -1.9984e-15 | 153.8333 | 0 | 1 | 0.42
1977-08-01 | 1977 | 8 | 1 | 68.54 | 0 | 0 | 0 | 7.36 | 185.7158 | 0 | 1 | 0.9 | 0 | 0 | 0 | 0 | 1 | 0.67 | 0 | 0 | 0 | 0 | 0 | 0 | 0 | 1 | 0.85 | 0 | 0 | 0 | 0 | 652.17 | 0 | 0 | 0 | 0 | 0 | 0 | 0 | 1595.7609 | 0 | 1 | 0.74 | 471.8 | 0 | 0 | 471.8 | 1154.4229 | 0 | 1 | 0.4 | 224.76 | 0 | 66.26 | 158.5 | 0 | 549.9536 | 0 | 1 | 0.42
1977-08-02 | 1977 | 8 | 2 | 60.11 | 2.67 | 0 | 0 | 7.16 | 171.1325 | 0 | 1 | 0.9 | 406.51 | 0 | 994.6682 | 0 | 1 | 0.67 | 110.22 | 0 | 0 | 0 | 0 | 269.6916 | 0 | 1 | 0.85 | 0 | 0 | 0 | 0 | 42.14 | 0 | 0 | 0 | 0 | 0 | 0 | 0 | 103.1102 | 0 | 1 | 0.74 | 415.7 | 0 | 0 | 415.7 | 1017.1547 | 0 | 1 | 0.4 | 62.26 | 0 | 62.26 | 0 | 0 | 152.3408 | 0 | 1 | 0.42
1977-08-03 | 1977 | 8 | 3 | 68.25 | 0 | 0 | 0 | 6.76 | 183.5381 | 0 | 1 | 0.9 | 0 | 0 | 0 | 0 | 1 | 0.67 | 0 | 0 | 0 | 0 | 0 | 0 | 0 | 1 | 0.85 | 0 | 0 | 0 | 0 | 0 | 0 | 0 | 0 | 0 | 0 | 0 | 0 | 0 | 0 | 1 | 0.74 | 390.1 | 0 | 0 | 390.1 | 954.5154 | 0 | 1 | 0.4 | 59.2 | 0 | 59.2 | 0 | 0 | 144.8534 | 0 | 1 | 0.42
1977-08-04 | 1977 | 8 | 4 | 59.93 | 0 | 0 | 0 | 6.58 | 162.7399 | 0 | 1 | 0.9 | 0 | 0 | 0 | 0 | 1 | 0.67 | 0 | 0 | 0 | 0 | 0 | 0 | 0 | 1 | 0.85 | 0 | 0 | 0 | 0 | 0 | 0 | 0 | 0 | 0 | 0 | 0 | 0 | 0 | 0 | 1 | 0.74 | 354.2 | 0 | 0 | 354.2 | 866.6736 | 0 | 1 | 0.4 | 56.42 | 0 | 56.42 | 0 | 0 | 138.0512 | 0 | 1 | 0.42
1977-08-05 | 1977 | 8 | 5 | 53.64 | 0 | 0 | 0 | 6.31 | 146.6885 | 0 | 1 | 0.9 | 0 | 0 | 0 | 0 | 1 | 0.67 | 0 | 0 | 0 | 0 | 0 | 0 | 0 | 1 | 0.85 | 0 | 0 | 0 | 0 | 0 | 0 | 0 | 0 | 0 | 0 | 0 | 0 | 0 | 0 | 1 | 0.74 | 361.9 | 0 | 0 | 361.9 | 885.5143 | 0 | 1 | 0.4 | 53.94 | 0 | 53.94 | 0 | 0 | 131.983 | 0 | 1 | 0.42
1977-08-06 | 1977 | 8 | 6 | 46.42 | 0 | 0 | 0 | 6.5 | 129.4872 | 0 | 1 | 0.9 | 0 | 0 | 0 | 0 | 1 | 0.67 | 2.82 | 0 | 0 | 0 | 0 | 6.9001 | 0 | 1 | 0.85 | 0 | 0 | 0 | 0 | 66.93 | 0 | 0 | 0 | 0 | 0 | 0 | 0 | 163.7675 | 0 | 1 | 0.74 | 369.7 | 0 | 0 | 369.7 | 904.5997 | 0 | 1 | 0.4 | 56.03 | 0 | 56.03 | 0 | 0 | 137.0969 | 0 | 1 | 0.42
1977-08-07 | 1977 | 8 | 7 | 54.86 | 0 | 0 | 0 | 6.48 | 150.0897 | 0 | 1 | 0.9 | 0 | 0 | 0 | 0 | 1 | 0.67 | 7.92 | 0 | 0 | 0 | 0 | 19.379 | 0 | 1 | 0.85 | 0 | 0 | 0 | 0 | 17.01 | 0 | 0 | 0 | 0 | 0 | 0 | 0 | 41.6209 | 0 | 1 | 0.74 | 441.7 | 0 | 0 | 441.7 | 1080.7728 | 0 | 1 | 0.4 | 53.33 | 0 | 53.33 | 0 | 0 | 130.4904 | 0 | 1 | 0.42
1977-08-08 | 1977 | 8 | 8 | 64.91 | 0 | 0 | 0 | 7.33 | 176.7603 | 0 | 1 | 0.9 | 0 | 0 | 0 | 0 | 1 | 0.67 | 11.09 | 0 | 0 | 0 | 0 | 27.1355 | 0 | 1 | 0.85 | 0 | 0 | 0 | 0 | 1748.49 | 0.34 | 0 | 0 | 0 | 0 | 0 | 0 | 4279.1212 | 0 | 1 | 0.74 | 407.6 | 0 | 0 | 407.6 | 997.3352 | 0 | 1 | 0.4 | 296.85 | 0 | 60.11 | 236.74 | 0 | 726.3468 | 0 | 1 | 0.42
1977-08-09 | 1977 | 8 | 9 | 72.03 | 0.82 | 0 | 0 | 6.97 | 195.3074 | 0 | 1 | 0.9 | 23.79 | 0 | 58.2105 | 0 | 1 | 0.67 | 712.17 | 0 | 0 | 0 | 0 | 1742.5717 | 0 | 1 | 0.85 | 0 | 0 | 0 | 0 | 298.45 | 988.33 | 0 | 0 | 0 | 0 | 0 | 0 | 3148.5551 | 0 | 1 | 0.74 | 472.4 | 0 | 0 | 472.4 | 1155.891 | 0 | 1 | 0.4 | 56.67 | 0 | 56.67 | 0 | 0 | 138.6629 | 0 | 1 | 0.42
1977-08-10 | 1977 | 8 | 10 | 66.28 | 0 | 0 | 0 | 6.79 | 178.7912 | 0 | 1 | 0.9 | 0 | 0 | 0 | 0 | 1 | 0.67 | 0 | 0 | 0 | 0 | 0 | 0 | 0 | 1 | 0.85 | 0 | 0 | 0 | 0 | 0 | 0 | 0 | 0 | 0 | 0 | 0 | 0 | 0 | 0 | 1 | 0.74 | 351.6 | 0 | 0 | 351.6 | 860.3118 | 0 | 1 | 0.4 | 54.26 | 0 | 54.26 | 0 | 0 | 132.766 | 0 | 1 | 0.42
1977-08-11 | 1977 | 8 | 11 | 60.22 | 0 | 0 | 0 | 6.61 | 163.5229 | 0 | 1 | 0.9 | 0 | 0 | 0 | 0 | 1 | 0.67 | 0 | 0 | 0 | 0 | 0 | 0 | 0 | 1 | 0.85 | 0 | 0 | 0 | 0 | 223.12 | 0 | 0 | 0 | 0 | 0 | 0 | 0 | 545.9407 | 0 | 1 | 0.74 | 361 | 0 | 0 | 361 | 883.3121 | 0 | 1 | 0.4 | 151.38 | 0 | 61 | 90.38 | 0 | 370.4039 | 0 | 1 | 0.42
1977-08-12 | 1977 | 8 | 12 | 56.78 | 0 | 0 | 0 | 6.74 | 155.4238 | 0 | 1 | 0.9 | 712.3 | 0 | 1742.8898 | 0 | 1 | 0.67 | 1070.39 | 0 | 0 | 0 | 0 | 2619.0816 | 0 | 1 | 0.85 | 0 | 0 | 0 | 0 | 2849.88 | 1164.66 | 0 | 0 | 0 | 0 | 0 | 0 | 9822.9692 | 0 | 1 | 0.74 | 367 | 0 | 0 | 367 | 897.9932 | 0 | 1 | 0.4 | 165.12 | 0 | 63.26 | 101.86 | 0 | 404.0235 | 0 | 1 | 0.42
1977-08-13 | 1977 | 8 | 13 | 59.04 | 65.35 | 0 | 0 | 8.23 | 324.501 | 0 | 1 | 0.9 | 1663.88 | 0 | 4071.2615 | 0 | 1 | 0.67 | 2286.35 | 0 | 0 | 0 | 0 | 5594.3509 | 0 | 1 | 0.85 | 0 | 0 | 0 | 0 | 2802.36 | 2558.42 | 0 | 0 | 0 | 0 | 0 | 0 | 13117.0138 | 0 | 1 | 0.74 | 536.9 | 0 | 0 | 536.9 | 1313.7127 | 0 | 1 | 0.4 | 61.32 | 0 | 61.32 | 0 | 0 | 150.0407 | 0 | 1 | 0.42
1977-08-14 | 1977 | 8 | 14 | 77.58 | 24.46 | 0 | 0 | 8.41 | 270.2544 | 0 | 1 | 0.9 | 806.56 | 0 | 1973.5297 | 0 | 1 | 0.67 | 1005.31 | 0 | 0 | 0 | 0 | 2459.8408 | 0 | 1 | 0.85 | 0 | 0 | 0 | 0 | 9.26 | 1129.71 | 0 | 0 | 0 | 0 | 0 | 0 | 2786.8865 | 0 | 1 | 0.74 | 428.4 | 0 | 0 | 428.4 | 1048.2297 | 0 | 1 | 0.4 | 58.36 | 0 | 58.36 | 0 | 0 | 142.798 | 0 | 1 | 0.42
1977-08-15 | 1977 | 8 | 15 | 84.68 | 1.92 | 0 | 0 | 8.92 | 233.7229 | 0 | 1 | 0.9 | 38.5 | 0 | 94.2036 | 0 | 1 | 0.67 | 6.89 | 0 | 0 | 0 | 0 | 16.8588 | 0 | 1 | 0.85 | 0 | 0 | 0 | 0 | 7.66 | 0.26 | 0 | 0 | 0 | 0 | 0 | 0 | 19.379 | 0 | 1 | 0.74 | 407.9 | 0 | 0 | 407.9 | 998.0693 | 0 | 1 | 0.4 | 56.18 | 0 | 56.18 | 0 | 0 | 137.4639 | 0 | 1 | 0.42
1977-08-16 | 1977 | 8 | 16 | 86.58 | 0 | 0 | 0 | 8.29 | 232.1325 | 0 | 1 | 0.9 | 0 | 0 | 0 | 0 | 1 | 0.67 | 0 | 0 | 0 | 0 | 0 | 0 | 0 | 1 | 0.85 | 0 | 0 | 0 | 0 | 6.09 | 0 | 0 | 0 | 0 | 0 | 0 | 0 | 14.9013 | 0 | 1 | 0.74 | 380.1 | 0 | 0 | 380.1 | 930.0469 | 0 | 1 | 0.4 | 53.55 | 0 | 53.55 | 0 | 0 | 131.0287 | 0 | 1 | 0.42
1977-08-17 | 1977 | 8 | 17 | 80.55 | 1.21 | 0 | 0 | 8.34 | 220.461 | 0 | 1 | 0.9 | 268.15 | 0 | 656.1223 | 0 | 1 | 0.67 | 531.52 | 0 | 0 | 0 | 0 | 1300.5486 | 0 | 1 | 0.85 | 0 | 0 | 0 | 0 | 619.31 | 646.68 | 0 | 0 | 0 | 0 | 0 | 0 | 3097.6851 | 0 | 1 | 0.74 | 352.1 | 0 | 0 | 352.1 | 861.5352 | 0 | 1 | 0.4 | 155.1 | 0 | 57.92 | 97.18 | 0 | 379.5061 | 0 | 1 | 0.42
1977-08-18 | 1977 | 8 | 18 | 72.45 | 4.28 | 0 | 0 | 7.95 | 207.1991 | 0 | 1 | 0.9 | 136.31 | 0 | 333.5299 | 0 | 1 | 0.67 | 341.65 | 0 | 0 | 0 | 0 | 835.9656 | 0 | 1 | 0.85 | 0 | 0 | 0 | 0 | 4.55 | 441.83 | 0 | 0 | 0 | 0 | 0 | 0 | 1092.224 | 0 | 1 | 0.74 | 335.8 | 0 | 0 | 335.8 | 821.6516 | 0 | 1 | 0.4 | 152.18 | 0 | 74.85 | 77.33 | 0 | 372.3613 | 0 | 1 | 0.42
1977-08-19 | 1977 | 8 | 19 | 66.56 | 0.53 | 0 | 0 | 8.12 | 184.0274 | 0 | 1 | 0.9 | 38.45 | 0 | 94.0813 | 0 | 1 | 0.67 | 31.52 | 0 | 0 | 0 | 0 | 77.1246 | 0 | 1 | 0.85 | 0 | 0 | 0 | 0 | 3.3 | 30.91 | 0 | 0 | 0 | 0 | 0 | 0 | 83.7067 | 0 | 1 | 0.74 | 394.3 | 0 | 0 | 394.3 | 964.7922 | 0 | 1 | 0.4 | 70.02 | 0 | 70.02 | 0 | 0 | 171.3283 | 0 | 1 | 0.42
1977-08-20 | 1977 | 8 | 20 | 101.73 | 4.89 | 0 | 0 | 9.63 | 284.4461 | 0 | 1 | 0.9 | 388.37 | 0 | 950.2824 | 0 | 1 | 0.67 | 1114.03 | 0 | 0 | 0 | 0 | 2725.8621 | 0 | 1 | 0.85 | 0 | 0 | 0 | 0 | 279.02 | 1409.79 | 0 | 0 | 0 | 0 | 0 | 0 | 4132.2614 | 0 | 1 | 0.74 | 337.1 | 0 | 0 | 337.1 | 824.8325 | 0 | 1 | 0.4 | 66.86 | 0 | 66.86 | 0 | 0 | 163.5963 | 0 | 1 | 0.42
1977-08-21 | 1977 | 8 | 21 | 140.36 | 25.14 | 0 | 0 | 9.2 | 427.4643 | 0 | 1 | 0.9 | 955.93 | 0 | 2339.0154 | 0 | 1 | 0.67 | 669.39 | 0 | 0 | 0 | 0 | 1637.8956 | 0 | 1 | 0.85 | 0 | 0 | 0 | 0 | 387.94 | 488.08 | 0 | 0 | 0 | 0 | 0 | 0 | 2143.4878 | 0 | 1 | 0.74 | 324.2 | 0 | 0 | 324.2 | 793.2681 | 0 | 1 | 0.4 | 64.89 | 0 | 64.89 | 0 | 0 | 158.776 | 0 | 1 | 0.42
1977-08-22 | 1977 | 8 | 22 | 129.64 | 3.17 | 0 | 0 | 9.24 | 347.5748 | 0 | 1 | 0.9 | 63.35 | 0 | 155.0078 | 0 | 1 | 0.67 | 194.15 | 0 | 0 | 0 | 0 | 475.0555 | 0 | 1 | 0.85 | 0 | 0 | 0 | 0 | 21.67 | 261.87 | 0 | 0 | 0 | 0 | 0 | 0 | 693.7793 | 0 | 1 | 0.74 | 291.2 | 0 | 0 | 291.2 | 712.5221 | 0 | 1 | 0.4 | 62.17 | 0 | 62.17 | 0 | 0 | 152.1205 | 0 | 1 | 0.42
1977-08-23 | 1977 | 8 | 23 | 141.57 | 0.59 | 0 | 0 | 9.85 | 371.9454 | 0 | 1 | 0.9 | 30.94 | 0 | 75.7055 | 0 | 1 | 0.67 | 106.43 | 0 | 0 | 0 | 0 | 260.418 | 0 | 1 | 0.85 | 0 | 0 | 0 | 0 | 20.39 | 138.84 | 0 | 0 | 0 | 0 | 0 | 0 | 389.6116 | 0 | 1 | 0.74 | 406.2 | 0 | 0 | 406.2 | 993.9097 | 0 | 1 | 0.4 | 61.18 | 0 | 61.18 | 0 | 0 | 149.6982 | 0 | 1 | 0.42
1977-08-24 | 1977 | 8 | 24 | 172.25 | 1.87 | 0 | 0 | 9.48 | 449.2413 | 0 | 1 | 0.9 | 132.08 | 0 | 323.1797 | 0 | 1 | 0.67 | 77.4 | 0 | 0 | 0 | 0 | 189.386 | 0 | 1 | 0.85 | 0 | 0 | 0 | 0 | 42.42 | 52.79 | 0 | 0 | 0 | 0 | 0 | 0 | 232.9644 | 0 | 1 | 0.74 | 283.1 | 0 | 0 | 283.1 | 692.7027 | 0 | 1 | 0.4 | 59.31 | 0 | 59.31 | 0 | 0 | 145.1226 | 0 | 1 | 0.42
1977-08-25 | 1977 | 8 | 25 | 163.12 | 3.85 | 0 | 0 | 9.25 | 431.1836 | 0 | 1 | 0.9 | 258.93 | 0 | 633.5624 | 0 | 1 | 0.67 | 80.04 | 0 | 0 | 0 | 0 | 195.8457 | 0 | 1 | 0.85 | 0 | 0 | 0 | 0 | 25.99 | 0 | 0 | 0 | 0 | 0 | 0 | 0 | 63.5936 | 0 | 1 | 0.74 | 312.4 | 0 | 0 | 312.4 | 764.3953 | 0 | 1 | 0.4 | 56.8 | 0 | 56.8 | 0 | 0 | 138.981 | 0 | 1 | 0.42
1977-08-26 | 1977 | 8 | 26 | 152 | 9.75 | 0 | 0 | 9.07 | 417.9706 | 0 | 1 | 0.9 | 477.24 | 0 | 1167.7337 | 0 | 1 | 0.67 | 166.84 | 0 | 0 | 0 | 0 | 408.2321 | 0 | 1 | 0.85 | 0 | 0 | 0 | 0 | 17.02 | 39.95 | 0 | 0 | 0 | 0 | 0 | 0 | 139.3969 | 0 | 1 | 0.74 | 268.1 | 0 | 0 | 268.1 | 655.9999 | 0 | 1 | 0.4 | 54.42 | 0 | 54.42 | 0 | 0 | 133.1575 | 0 | 1 | 0.42
1977-08-27 | 1977 | 8 | 27 | 137.46 | 37.19 | 0 | 0 | 8.97 | 449.2902 | 0 | 1 | 0.9 | 1335.64 | 0 | 3268.1081 | 0 | 1 | 0.67 | 1193.78 | 0 | 0 | 0 | 0 | 2920.9982 | 0 | 1 | 0.85 | 0 | 0 | 0 | 0 | 717.44 | 1184.73 | 0 | 0 | 0 | 0 | 0 | 0 | 4654.3209 | 0 | 1 | 0.74 | 266.6 | 0 | 0 | 266.6 | 652.3297 | 0 | 1 | 0.4 | 55.86 | 0 | 55.86 | 0 | 0 | 136.6809 | 0 | 1 | 0.42
1977-08-28 | 1977 | 8 | 28 | 135.45 | 49.81 | 0 | 0 | 9.84 | 477.38 | 0 | 1 | 0.9 | 1351.29 | 0 | 3306.4012 | 0 | 1 | 0.67 | 1540.24 | 0 | 0 | 0 | 0 | 3768.7332 | 0 | 1 | 0.85 | 0 | 0 | 0 | 0 | 485.5 | 1589.29 | 0 | 0 | 0 | 0 | 0 | 0 | 5076.6958 | 0 | 1 | 0.74 | 381.4 | 0 | 0 | 381.4 | 933.2278 | 0 | 1 | 0.4 | 53.46 | 0 | 53.46 | 0 | 0 | 130.8085 | 0 | 1 | 0.42
1977-08-29 | 1977 | 8 | 29 | 164.95 | 39.63 | 0 | 0 | 12.19 | 530.4032 | 0 | 1 | 0.9 | 1293.79 | 0 | 3165.7075 | 0 | 1 | 0.67 | 1347.69 | 0 | 0 | 0 | 0 | 3297.5926 | 0 | 1 | 0.85 | 0 | 0 | 0 | 0 | 368.6 | 1421.61 | 0 | 0 | 0 | 0 | 0 | 0 | 4380.3718 | 0 | 1 | 0.74 | 265.3 | 0 | 0 | 265.3 | 649.1488 | 0 | 1 | 0.4 | 52.98 | 0 | 52.98 | 0 | 0 | 129.634 | 0 | 1 | 0.42
1977-08-30 | 1977 | 8 | 30 | 244 | 466.79 | 0 | 0 | 12.29 | 1769.2669 | 0 | 1 | 0.9 | 742.7 | 0 | 1817.274 | 0 | 1 | 0.67 | 2013.82 | 0 | 0 | 0 | 0 | 4927.5114 | 0 | 1 | 0.85 | 0 | 0 | 0 | 0 | 945.97 | 2400.98 | 0 | 0 | 0 | 0 | 0 | 0 | 8189.4779 | 0 | 1 | 0.74 | 334.4 | 0 | 0 | 334.4 | 818.226 | 0 | 1 | 0.4 | 126.03 | 0 | 58.08 | 67.95 | 0 | 308.3763 | 0 | 1 | 0.42
1977-08-31 | 1977 | 8 | 31 | 280.19 | 788.55 | 0 | 0 | 14.96 | 2651.6492 | 0 | 1 | 0.9 | 782.78 | 0 | 1915.3437 | 0 | 1 | 0.67 | 1661.34 | 0 | 0 | 0 | 0 | 4065.0465 | 0 | 1 | 0.85 | 0 | 0 | 0 | 0 | 637.96 | 1743.31 | 0 | 0 | 0 | 0 | 0 | 0 | 5826.6057 | 0 | 1 | 0.74 | 570.3 | 0 | 0 | 570.3 | 1395.4374 | 0 | 1 | 0.4 | 74.88 | 0 | 58.6 | 16.28 | 0 | 183.22 | 0 | 1 | 0.42
1977-09-01 | 1977 | 9 | 1 | 335.28 | 918.77 | 0 | 0 | 15 | 3105.1725 | 0 | 1 | 0.9 | 750.96 | 0 | 1837.485 | 0 | 1 | 0.67 | 2031.47 | 0 | 0 | 0 | 0 | 4970.6983 | 0 | 1 | 0.85 | 0 | 0 | 0 | 0 | 2847.03 | 2222.47 | 0 | 0 | 0 | 0 | 0 | 0 | 12404.2959 | 0 | 1 | 0.74 | 504.8 | 0 | 0 | 504.8 | 1235.1689 | 0 | 1 | 0.4 | 472.2 | 0 | 85.18 | 387.02 | 0 | 1155.4016 | 0 | 1 | 0.42
1977-09-02 | 1977 | 9 | 2 | 562.73 | 1224.85 | 0 | 0 | 50 | 4496.2789 | 0 | 1 | 0.9 | 586.12 | 0 | 1434.1465 | 0 | 1 | 0.67 | 3375 | 0 | 0 | 0 | 0 | 8258.112 | 0 | 1 | 0.85 | 0 | 0 | 0 | 0 | 3700 | 2775 | 0 | 0 | 0 | 0 | 0 | 0 | 15843.3408 | 0 | 1 | 0.74 | 694.7 | 0 | 0 | 694.7 | 1699.8253 | 0 | 1 | 0.4 | 654.65 | 0 | 154.65 | 878.08 | -378.08 | 1601.829 | 0 | 1 | 0.42
1977-09-03 | 1977 | 9 | 3 | 695.46 | 1750 | 0 | 0 | 50 | 6106.0113 | 0 | 1 | 0.9 | 658.12 | 0 | 1610.3196 | 0 | 1 | 0.67 | 3375 | 0 | 0 | 0 | 0 | 8258.112 | 0 | 1 | 0.85 | 0 | 0 | 0 | 0 | 3700 | 509.8 | 0 | 0 | 0 | 0 | 0 | 0 | 10300.7407 | 0 | 1 | 0.74 | 847.4 | 0 | 0 | 847.4 | 2073.459 | 0 | 1 | 0.4 | 676.87 | 0 | 176.87 | 985.39 | -485.39 | 1656.198 | 0 | 1 | 0.42
1977-09-04 | 1977 | 9 | 4 | 1084.69 | 1750 | 0 | 0 | 50 | 7058.398 | 0 | 1 | 0.9 | 560.7 | 0 | 1371.9477 | 0 | 1 | 0.67 | 3375 | 0 | 0 | 0 | 0 | 8258.112 | 0 | 1 | 0.85 | 0 | 0 | 0 | 0 | 3652.45 | 0 | 0 | 0 | 0 | 0 | 0 | 0 | 8936.99 | 0 | 1 | 0.74 | 1097.6 | 0 | 0 | 1097.6 | 2685.6604 | 0 | 1 | 0.4 | 688.15 | 0 | 188.15 | 1134.55 | -634.55 | 1683.7985 | 0 | 1 | 0.42
1977-09-05 | 1977 | 9 | 5 | 1260.35 | 1750 | 0 | 0 | 17.63 | 7409.0068 | 0 | 1 | 0.9 | 878.39 | 0 | 2149.2868 | 0 | 1 | 0.67 | 3375 | 0 | 0 | 0 | 0 | 8258.112 | 0 | 1 | 0.85 | 0 | 0 | 0 | 0 | 3700 | 301.65 | 0 | 0 | 0 | 0 | 0 | 0 | 9791.4293 | 0 | 1 | 0.74 | 1332.1 | 0 | 0 | 1332.1 | 3259.4462 | 0 | 1 | 0.4 | 675.23 | 0 | 175.23 | 663.07 | -163.07 | 1652.1852 | 0 | 1 | 0.42
1977-09-06 | 1977 | 9 | 6 | 1274.15 | 1750 | 0 | 0 | 17.47 | 7442.3818 | 0 | 1 | 0.9 | 849.4 | 0 | 2078.3527 | 0 | 1 | 0.67 | 3233.87 | 0 | 0 | 0 | 0 | 7912.7883 | 0 | 1 | 0.85 | 0 | 0 | 0 | 0 | 3700 | 350.03 | 0 | 0 | 0 | 0 | 0 | 0 | 9909.8078 | 0 | 1 | 0.74 | 1354.6 | 0 | 0 | 1354.6 | 3314.5003 | 0 | 1 | 0.4 | 273.15 | 0 | 164.71 | 108.44 | 0 | 668.3565 | 0 | 1 | 0.42
1977-09-07 | 1977 | 9 | 7 | 1223.71 | 1351 | 0 | 0 | 17.54 | 6342.8417 | 0 | 1 | 0.9 | 892.1 | 0 | 2182.8331 | 0 | 1 | 0.67 | 2960.19 | 0 | 0 | 0 | 0 | 7243.135 | 0 | 1 | 0.85 | 0 | 0 | 0 | 0 | 1719.04 | 2400.3 | 0 | 0 | 0 | 0 | 0 | 0 | 10079.3988 | 0 | 1 | 0.74 | 1260.1 | 0 | 0 | 1260.1 | 3083.2732 | 0 | 1 | 0.4 | 156.01 | 0 | 156.01 | 0 | 0 | 381.7328 | 0 | 1 | 0.42
1977-09-08 | 1977 | 9 | 8 | 1186.24 | 370.99 | 0 | 0 | 17.31 | 3852.66 | 0 | 1 | 0.9 | 900.91 | 0 | 2204.3898 | 0 | 1 | 0.67 | 585.83 | 0 | 0 | 0 | 0 | 1433.437 | 0 | 1 | 0.85 | 0 | 0 | 0 | 0 | 1347.55 | 375.11 | 0 | 0 | 0 | 0 | 0 | 0 | 4215.0872 | 0 | 1 | 0.74 | 1186.8 | 0 | 0 | 1186.8 | 2903.9192 | 0 | 1 | 0.4 | 148.34 | 0 | 148.34 | 0 | 0 | 362.9654 | 0 | 1 | 0.42
1977-09-09 | 1977 | 9 | 9 | 1119.56 | 601.57 | 0 | 0 | 17.03 | 4253.0133 | 0 | 1 | 0.9 | 886.32 | 0 | 2168.6903 | 0 | 1 | 0.67 | 399.51 | 0 | 0 | 0 | 0 | 977.5402 | 0 | 1 | 0.85 | 0 | 0 | 0 | 0 | 70.28 | 0 | 0 | 0 | 0 | 0 | 0 | 0 | 171.9645 | 0 | 1 | 0.74 | 1129.7 | 0 | 0 | 1129.7 | 2764.2042 | 0 | 1 | 0.4 | 140.29 | 0 | 140.29 | 0 | 0 | 343.2683 | 0 | 1 | 0.42
1977-09-10 | 1977 | 9 | 10 | 1050.62 | 30.1 | 0 | 0 | 16.86 | 2685.6114 | 0 | 1 | 0.9 | 810.64 | 0 | 1983.5129 | 0 | 1 | 0.67 | 218.1 | 0 | 0 | 0 | 0 | 533.6575 | 0 | 1 | 0.85 | 0 | 0 | 0 | 0 | 64.74 | 0 | 0 | 0 | 0 | 0 | 0 | 0 | 158.4089 | 0 | 1 | 0.74 | 1063.3 | 0 | 0 | 1063.3 | 2601.7335 | 0 | 1 | 0.4 | 139.98 | 0 | 139.98 | 0 | 0 | 342.5098 | 0 | 1 | 0.42
1977-09-11 | 1977 | 9 | 11 | 983.95 | 3 | 0 | 0 | 16.94 | 2456.3662 | 0 | 1 | 0.9 | 61.76 | 0 | 151.1173 | 0 | 1 | 0.67 | 14.62 | 0 | 0 | 0 | 0 | 35.7729 | 0 | 1 | 0.85 | 0 | 0 | 0 | 0 | 60.06 | 0 | 0 | 0 | 0 | 0 | 0 | 0 | 146.9577 | 0 | 1 | 0.74 | 1001.5 | 0 | 0 | 1001.5 | 2450.5183 | 0 | 1 | 0.4 | 132.26 | 0 | 132.26 | 0 | 0 | 323.6201 | 0 | 1 | 0.42
1977-09-12 | 1977 | 9 | 12 | 916.95 | 0.28 | 0 | 0 | 16.66 | 2285.0869 | 0 | 1 | 0.9 | 56.7 | 0 | 138.7363 | 0 | 1 | 0.67 | 20 | 0 | 0 | 0 | 0 | 48.937 | 0 | 1 | 0.85 | 0 | 0 | 0 | 0 | 79.86 | 5.13 | 0 | 0 | 0 | 0 | 0 | 0 | 207.9576 | 0 | 1 | 0.74 | 939.1 | 0 | 0 | 939.1 | 2297.835 | 0 | 1 | 0.4 | 126.05 | 0 | 126.05 | 0 | 0 | 308.4252 | 0 | 1 | 0.42
1977-09-13 | 1977 | 9 | 13 | 844.78 | 12.84 | 0 | 0 | 16.35 | 2138.4717 | 0 | 1 | 0.9 | 745.83 | 0 | 1824.9326 | 0 | 1 | 0.67 | 209.01 | 0 | 0 | 0 | 0 | 511.4157 | 0 | 1 | 0.85 | 0 | 0 | 0 | 0 | 51.76 | 0.65 | 0 | 0 | 0 | 0 | 0 | 0 | 128.2393 | 0 | 1 | 0.74 | 886.3 | 0 | 0 | 886.3 | 2168.6414 | 0 | 1 | 0.4 | 120.44 | 0 | 120.44 | 0 | 0 | 294.6984 | 0 | 1 | 0.42
1977-09-14 | 1977 | 9 | 14 | 798.4 | 15.52 | 0 | 0 | 16.22 | 2031.2264 | 0 | 1 | 0.9 | 403.42 | 0 | 987.1074 | 0 | 1 | 0.67 | 136.09 | 0 | 0 | 0 | 0 | 332.9915 | 0 | 1 | 0.85 | 0 | 0 | 0 | 0 | 340.91 | 30.43 | 0 | 0 | 0 | 0 | 0 | 0 | 908.6125 | 0 | 1 | 0.74 | 852.4 | 0 | 0 | 852.4 | 2085.6932 | 0 | 1 | 0.4 | 118.54 | 0 | 118.54 | 0 | 0 | 290.0494 | 0 | 1 | 0.42
1977-09-15 | 1977 | 9 | 15 | 722.88 | 1.55 | 0 | 0 | 15.95 | 1811.5973 | 0 | 1 | 0.9 | 84.73 | 0 | 207.3214 | 0 | 1 | 0.67 | 65.98 | 0 | 0 | 0 | 0 | 161.443 | 0 | 1 | 0.85 | 0 | 0 | 0 | 0 | 162.98 | 42.77 | 0 | 0 | 0 | 0 | 0 | 0 | 503.439 | 0 | 1 | 0.74 | 796.6 | 0 | 0 | 796.6 | 1949.1591 | 0 | 1 | 0.4 | 116.64 | 0 | 116.64 | 0 | 0 | 285.4004 | 0 | 1 | 0.42
1977-09-16 | 1977 | 9 | 16 | 658.12 | 2.03 | 0 | 0 | 15.83 | 1654.0203 | 0 | 1 | 0.9 | 175.96 | 0 | 430.5474 | 0 | 1 | 0.67 | 50.8 | 0 | 0 | 0 | 0 | 124.2999 | 0 | 1 | 0.85 | 0 | 0 | 0 | 0 | 169.04 | 1.54 | 0 | 0 | 0 | 0 | 0 | 0 | 417.3833 | 0 | 1 | 0.74 | 753.6 | 0 | 0 | 753.6 | 1843.9447 | 0 | 1 | 0.4 | 113.29 | 0 | 113.29 | 0 | 0 | 277.2034 | 0 | 1 | 0.42
1977-09-17 | 1977 | 9 | 17 | 600.69 | 12.41 | 0 | 0 | 15.59 | 1538.3089 | 0 | 1 | 0.9 | 641.79 | 0 | 1570.3626 | 0 | 1 | 0.67 | 218.57 | 0 | 0 | 0 | 0 | 534.8076 | 0 | 1 | 0.85 | 0 | 0 | 0 | 0 | 68.98 | 54.76 | 0 | 0 | 0 | 0 | 0 | 0 | 302.773 | 0 | 1 | 0.74 | 703.9 | 0 | 0 | 703.9 | 1722.3363 | 0 | 1 | 0.4 | 112.28 | 0 | 112.28 | 0 | 0 | 274.7321 | 0 | 1 | 0.42
1977-09-18 | 1977 | 9 | 18 | 553.56 | 49.54 | 0 | 0 | 15.62 | 1513.9138 | 0 | 1 | 0.9 | 1567.01 | 0 | 3834.2353 | 0 | 1 | 0.67 | 1067.76 | 0 | 0 | 0 | 0 | 2612.6464 | 0 | 1 | 0.85 | 0 | 0 | 0 | 0 | 597.54 | 877.45 | 0 | 0 | 0 | 0 | 0 | 0 | 3609.0763 | 0 | 1 | 0.74 | 674.3 | 0 | 0 | 674.3 | 1649.9096 | 0 | 1 | 0.4 | 123.28 | 0 | 123.28 | 0 | 0 | 301.6474 | 0 | 1 | 0.42
1977-09-19 | 1977 | 9 | 19 | 526.66 | 193.51 | 0 | 0 | 15.91 | 1801.0759 | 0 | 1 | 0.9 | 1490.09 | 0 | 3646.0237 | 0 | 1 | 0.67 | 1201.17 | 0 | 0 | 0 | 0 | 2939.0804 | 0 | 1 | 0.85 | 0 | 0 | 0 | 0 | 395.62 | 1020.27 | 0 | 0 | 0 | 0 | 0 | 0 | 3464.4676 | 0 | 1 | 0.74 | 642.8 | 0 | 0 | 642.8 | 1572.8339 | 0 | 1 | 0.4 | 116.76 | 0 | 116.76 | 0 | 0 | 285.694 | 0 | 1 | 0.42
1977-09-20 | 1977 | 9 | 20 | 540.71 | 862.77 | 0 | 0 | 16.21 | 3473.7656 | 0 | 1 | 0.9 | 636.32 | 0 | 1556.9783 | 0 | 1 | 0.67 | 551.82 | 0 | 0 | 0 | 0 | 1350.2197 | 0 | 1 | 0.85 | 0 | 0 | 0 | 0 | 338.92 | 162.95 | 0 | 0 | 0 | 0 | 0 | 0 | 1227.9996 | 0 | 1 | 0.74 | 619.2 | 0 | 0 | 619.2 | 1515.0883 | 0 | 1 | 0.4 | 113.24 | 0 | 113.24 | 0 | 0 | 277.0811 | 0 | 1 | 0.42
1977-09-21 | 1977 | 9 | 21 | 521.53 | 127.32 | 0 | 0 | 16 | 1626.7869 | 0 | 1 | 0.9 | 780.81 | 0 | 1910.5234 | 0 | 1 | 0.67 | 2163.17 | 0 | 0 | 0 | 0 | 5292.9482 | 0 | 1 | 0.85 | 0 | 0 | 0 | 0 | 440.15 | 2768.74 | 0 | 0 | 0 | 0 | 0 | 0 | 7851.6661 | 0 | 1 | 0.74 | 576.6 | 0 | 0 | 576.6 | 1410.8526 | 0 | 1 | 0.4 | 108.94 | 0 | 108.94 | 0 | 0 | 266.5596 | 0 | 1 | 0.42
1977-09-22 | 1977 | 9 | 22 | 492.19 | 648.06 | 0 | 0 | 16.25 | 2829.7797 | 0 | 1 | 0.9 | 853.08 | 0 | 2087.3571 | 0 | 1 | 0.67 | 1428.85 | 0 | 0 | 0 | 0 | 3496.1788 | 0 | 1 | 0.85 | 0 | 0 | 0 | 0 | 989.52 | 1468.28 | 0 | 0 | 0 | 0 | 0 | 0 | 6013.863 | 0 | 1 | 0.74 | 549.4 | 0 | 0 | 549.4 | 1344.2983 | 0 | 1 | 0.4 | 104.97 | 0 | 104.97 | 0 | 0 | 256.8456 | 0 | 1 | 0.42
1977-09-23 | 1977 | 9 | 23 | 559.54 | 215.02 | 0 | 0 | 16.8 | 1936.3376 | 0 | 1 | 0.9 | 809.3 | 0 | 1980.2341 | 0 | 1 | 0.67 | 1052.68 | 0 | 0 | 0 | 0 | 2575.748 | 0 | 1 | 0.85 | 0 | 0 | 0 | 0 | 50.43 | 1112.14 | 0 | 0 | 0 | 0 | 0 | 0 | 2844.6321 | 0 | 1 | 0.74 | 623.5 | 0 | 0 | 623.5 | 1525.6097 | 0 | 1 | 0.4 | 101.32 | 0 | 101.32 | 0 | 0 | 247.9146 | 0 | 1 | 0.42
1977-09-24 | 1977 | 9 | 24 | 607.17 | 20.65 | 0 | 0 | 16.78 | 1577.2382 | 0 | 1 | 0.9 | 545.5 | 0 | 1334.7556 | 0 | 1 | 0.67 | 227.09 | 0 | 0 | 0 | 0 | 555.6547 | 0 | 1 | 0.85 | 0 | 0 | 0 | 0 | 179.51 | 116.17 | 0 | 0 | 0 | 0 | 0 | 0 | 723.484 | 0 | 1 | 0.74 | 621.2 | 0 | 0 | 621.2 | 1519.982 | 0 | 1 | 0.4 | 165.28 | 0 | 104.05 | 61.23 | 0 | 404.415 | 0 | 1 | 0.42
1977-09-25 | 1977 | 9 | 25 | 575.23 | 18.98 | 0 | 0 | 16.51 | 1494.339 | 0 | 1 | 0.9 | 882.9 | 0 | 2160.3221 | 0 | 1 | 0.67 | 395.43 | 0 | 0 | 0 | 0 | 967.5571 | 0 | 1 | 0.85 | 0 | 0 | 0 | 0 | 13.06 | 212.28 | 0 | 0 | 0 | 0 | 0 | 0 | 551.3727 | 0 | 1 | 0.74 | 682.2 | 0 | 0 | 682.2 | 1669.2397 | 0 | 1 | 0.4 | 100.54 | 0 | 100.54 | 0 | 0 | 246.0061 | 0 | 1 | 0.42
1977-09-26 | 1977 | 9 | 26 | 529.96 | 651.33 | 0 | 0 | 16.33 | 2930.3941 | 0 | 1 | 0.9 | 918.84 | 0 | 2248.2618 | 0 | 1 | 0.67 | 1341.19 | 0 | 0 | 0 | 0 | 3281.6881 | 0 | 1 | 0.85 | 0 | 0 | 0 | 0 | 1971.36 | 1301.57 | 0 | 0 | 0 | 0 | 0 | 0 | 8008.3622 | 0 | 1 | 0.74 | 660.6 | 0 | 0 | 660.6 | 1616.3878 | 0 | 1 | 0.4 | 103.98 | 0 | 99.02 | 4.96 | 7.9936e-15 | 254.4233 | 0 | 1 | 0.42
1977-09-27 | 1977 | 9 | 27 | 506.02 | 1001.26 | 0 | 0 | 16.23 | 3727.7974 | 0 | 1 | 0.9 | 700.02 | 0 | 1712.8425 | 0 | 1 | 0.67 | 1853.6 | 0 | 0 | 0 | 0 | 4535.4775 | 0 | 1 | 0.85 | 0 | 0 | 0 | 0 | 833.83 | 1744.6 | 0 | 0 | 0 | 0 | 0 | 0 | 6309.0263 | 0 | 1 | 0.74 | 632.9 | 0 | 0 | 632.9 | 1548.6101 | 0 | 1 | 0.4 | 130.36 | 0 | 108.27 | 22.09 | 0 | 318.9711 | 0 | 1 | 0.42
1977-09-28 | 1977 | 9 | 28 | 490.45 | 588.69 | 0 | 0 | 16.25 | 2680.2528 | 0 | 1 | 0.9 | 936.51 | 0 | 2291.4976 | 0 | 1 | 0.67 | 955.83 | 0 | 0 | 0 | 0 | 2338.7707 | 0 | 1 | 0.85 | 0 | 0 | 0 | 0 | 22.91 | 797.83 | 0 | 0 | 0 | 0 | 0 | 0 | 2008.226 | 0 | 1 | 0.74 | 609.2 | 0 | 0 | 609.2 | 1490.6198 | 0 | 1 | 0.4 | 104.2 | 0 | 104.2 | 0 | 0 | 254.9616 | 0 | 1 | 0.42
1977-09-29 | 1977 | 9 | 29 | 463.74 | 28.98 | 0 | 0 | 16.02 | 1244.8095 | 0 | 1 | 0.9 | 788.02 | 0 | 1928.1652 | 0 | 1 | 0.67 | 1122.91 | 0 | 0 | 0 | 0 | 2747.5901 | 0 | 1 | 0.85 | 0 | 0 | 0 | 0 | 67.72 | 1309.76 | 0 | 0 | 0 | 0 | 0 | 0 | 3370.4842 | 0 | 1 | 0.74 | 595.3 | 0 | 0 | 595.3 | 1456.6086 | 0 | 1 | 0.4 | 157.87 | 0 | 101.27 | 56.6 | 0 | 386.2839 | 0 | 1 | 0.42
1977-09-30 | 1977 | 9 | 30 | 438.07 | 3.04 | 0 | 0 | 15.84 | 1118.0872 | 0 | 1 | 0.9 | 66.07 | 0 | 161.6632 | 0 | 1 | 0.67 | 219.01 | 0 | 0 | 0 | 0 | 535.8842 | 0 | 1 | 0.85 | 0 | 0 | 0 | 0 | 10.68 | 292.38 | 0 | 0 | 0 | 0 | 0 | 0 | 741.5418 | 0 | 1 | 0.74 | 589.5 | 0 | 0 | 589.5 | 1442.4169 | 0 | 1 | 0.4 | 97.8 | 0 | 97.8 | 0 | 0 | 239.3017 | 0 | 1 | 0.42
1977-10-01 | 1977 | 10 | 1 | 417.23 | 0.22 | 0 | 0 | 15.71 | 1059.8767 | 0 | 1 | 0.9 | 43.14 | 0 | 105.557 | 0 | 1 | 0.67 | 13.56 | 0 | 0 | 0 | 0 | 33.1793 | 0 | 1 | 0.85 | 0 | 0 | 0 | 0 | 10.67 | 1.32 | 0 | 0 | 0 | 0 | 0 | 0 | 29.3377 | 0 | 1 | 0.74 | 547 | 0 | 0 | 547 | 1338.4259 | 0 | 1 | 0.4 | 94.67 | 0 | 94.67 | 0 | 0 | 231.6431 | 0 | 1 | 0.42
1977-10-02 | 1977 | 10 | 2 | 391.37 | 0.49 | 0 | 0 | 15.55 | 996.8703 | 0 | 1 | 0.9 | 49.98 | 0 | 122.2935 | 0 | 1 | 0.67 | 25.16 | 0 | 0 | 0 | 0 | 61.5627 | 0 | 1 | 0.85 | 0 | 0 | 0 | 0 | 7.2 | 15.85 | 0 | 0 | 0 | 0 | 0 | 0 | 56.3998 | 0 | 1 | 0.74 | 508.5 | 0 | 0 | 508.5 | 1244.2222 | 0 | 1 | 0.4 | 91.36 | 0 | 91.36 | 0 | 0 | 223.544 | 0 | 1 | 0.42
1977-10-03 | 1977 | 10 | 3 | 365.68 | 0.44 | 0 | 0 | 15.43 | 933.5949 | 0 | 1 | 0.9 | 42.2 | 0 | 103.257 | 0 | 1 | 0.67 | 18.06 | 0 | 0 | 0 | 0 | 44.1901 | 0 | 1 | 0.85 | 0 | 0 | 0 | 0 | 14.84 | 8.85 | 0 | 0 | 0 | 0 | 0 | 0 | 57.9658 | 0 | 1 | 0.74 | 435.9 | 0 | 0 | 435.9 | 1066.581 | 0 | 1 | 0.4 | 88.35 | 0 | 88.35 | 0 | 0 | 216.179 | 0 | 1 | 0.42
1977-10-04 | 1977 | 10 | 4 | 329.81 | 0.46 | 0 | 0 | 15.33 | 845.6307 | 0 | 1 | 0.9 | 51.87 | 0 | 126.918 | 0 | 1 | 0.67 | 76.66 | 0 | 0 | 0 | 0 | 187.5754 | 0 | 1 | 0.85 | 0 | 0 | 0 | 0 | 11.28 | 89.4 | 0 | 0 | 0 | 0 | 0 | 0 | 246.3487 | 0 | 1 | 0.74 | 521.6 | 0 | 0 | 521.6 | 1276.2759 | 0 | 1 | 0.4 | 84.88 | 0 | 84.88 | 0 | 0 | 207.6885 | 0 | 1 | 0.42
1977-10-05 | 1977 | 10 | 5 | 299.84 | 0.94 | 0 | 0 | 15.23 | 773.2284 | 0 | 1 | 0.9 | 13.01 | 0 | 31.8335 | 0 | 1 | 0.67 | 6.3 | 0 | 0 | 0 | 0 | 15.4151 | 0 | 1 | 0.85 | 0 | 0 | 0 | 0 | 0 | 2.15 | 0 | 0 | 0 | 0 | 0 | 0 | 5.2607 | 0 | 1 | 0.74 | 420 | 0 | 0 | 420 | 1027.6762 | 0 | 1 | 0.4 | 81.5 | 0 | 81.5 | 0 | 0 | 199.4181 | 0 | 1 | 0.42
1977-10-06 | 1977 | 10 | 6 | 272.91 | 0.08 | 0 | 0 | 15.17 | 705.0837 | 0 | 1 | 0.9 | 1.67 | 0 | 4.0862 | 0 | 1 | 0.67 | 4.24 | 0 | 0 | 0 | 0 | 10.3746 | 0 | 1 | 0.85 | 0 | 0 | 0 | 0 | 0 | 6.1 | 0 | 0 | 0 | 0 | 0 | 0 | 14.9258 | 0 | 1 | 0.74 | 395.1 | 0 | 0 | 395.1 | 966.7496 | 0 | 1 | 0.4 | 78.23 | 0 | 78.23 | 0 | 0 | 191.4169 | 0 | 1 | 0.42
1977-10-07 | 1977 | 10 | 7 | 249.43 | 0 | 0 | 0 | 15.1 | 647.2647 | 0 | 1 | 0.9 | 0 | 0 | 0 | 0 | 1 | 0.67 | 0 | 0 | 0 | 0 | 0 | 0 | 0 | 1 | 0.85 | 0 | 0 | 0 | 0 | 0 | 0 | 0 | 0 | 0 | 0 | 0 | 0 | 0 | 0 | 1 | 0.74 | 202.3 | 0 | 0 | 202.3 | 494.9974 | 0 | 1 | 0.4 | 75.2 | 0 | 75.2 | 0 | 0 | 184.003 | 0 | 1 | 0.42
1977-10-08 | 1977 | 10 | 8 | 231.44 | 0 | 0 | 0 | 15.08 | 603.197 | 0 | 1 | 0.9 | 0 | 0 | 0 | 0 | 1 | 0.67 | 0 | 0 | 0 | 0 | 0 | 0 | 0 | 1 | 0.85 | 0 | 0 | 0 | 0 | 0 | 0 | 0 | 0 | 0 | 0 | 0 | 0 | 0 | 0 | 1 | 0.74 | 215.3 | 0 | 0 | 215.3 | 526.8064 | 0 | 1 | 0.4 | 72.26 | 0 | 72.26 | 0 | 0 | 176.8092 | 0 | 1 | 0.42
1977-10-09 | 1977 | 10 | 9 | 217.95 | 0 | 0 | 0 | 15.03 | 570.0666 | 0 | 1 | 0.9 | 0 | 0 | 0 | 0 | 1 | 0.67 | 0 | 0 | 0 | 0 | 0 | 0 | 0 | 1 | 0.85 | 0 | 0 | 0 | 0 | 0 | 0 | 0 | 0 | 0 | 0 | 0 | 0 | 0 | 0 | 1 | 0.74 | 206 | 0 | 0 | 206 | 504.0507 | 0 | 1 | 0.4 | 69.6 | 0 | 69.6 | 0 | 0 | 170.3006 | 0 | 1 | 0.42
1977-10-10 | 1977 | 10 | 10 | 198.74 | 0 | 0 | 0 | 15.02 | 523.0382 | 0 | 1 | 0.9 | 0 | 0 | 0 | 0 | 1 | 0.67 | 0 | 0 | 0 | 0 | 0 | 0 | 0 | 1 | 0.85 | 0 | 0 | 0 | 0 | 0 | 0 | 0 | 0 | 0 | 0 | 0 | 0 | 0 | 0 | 1 | 0.74 | 199.4 | 0 | 0 | 199.4 | 487.9015 | 0 | 1 | 0.4 | 67.17 | 0 | 67.17 | 0 | 0 | 164.3548 | 0 | 1 | 0.42
1977-10-11 | 1977 | 10 | 11 | 175.61 | 0 | 0 | 0 | 14.96 | 466.2958 | 0 | 1 | 0.9 | 0 | 0 | 0 | 0 | 1 | 0.67 | 0 | 0 | 0 | 0 | 0 | 0 | 0 | 1 | 0.85 | 0 | 0 | 0 | 0 | 0 | 0 | 0 | 0 | 0 | 0 | 0 | 0 | 0 | 0 | 1 | 0.74 | 191.2 | 0 | 0 | 191.2 | 467.8373 | 0 | 1 | 0.4 | 64.8 | 0 | 64.8 | 0 | 0 | 158.5558 | 0 | 1 | 0.42
1977-10-12 | 1977 | 10 | 12 | 160.17 | 0 | 0 | 0 | 14.64 | 427.7335 | 0 | 1 | 0.9 | 0 | 0 | 0 | 0 | 1 | 0.67 | 0 | 0 | 0 | 0 | 0 | 0 | 0 | 1 | 0.85 | 0 | 0 | 0 | 0 | 0 | 0 | 0 | 0 | 0 | 0 | 0 | 0 | 0 | 0 | 1 | 0.74 | 183 | 0 | 0 | 183 | 447.7732 | 0 | 1 | 0.4 | 62.4 | 0 | 62.4 | 0 | 0 | 152.6833 | 0 | 1 | 0.42
1977-10-13 | 1977 | 10 | 13 | 142.92 | 0 | 0 | 0 | 14.14 | 384.3019 | 0 | 1 | 0.9 | 0 | 0 | 0 | 0 | 1 | 0.67 | 0 | 0 | 0 | 0 | 0 | 0 | 0 | 1 | 0.85 | 0 | 0 | 0 | 0 | 0 | 0 | 0 | 0 | 0 | 0 | 0 | 0 | 0 | 0 | 1 | 0.74 | 175.5 | 0 | 0 | 175.5 | 429.4218 | 0 | 1 | 0.4 | 59.98 | 0 | 59.98 | 0 | 0 | 146.7619 | 0 | 1 | 0.42
1977-10-14 | 1977 | 10 | 14 | 123.55 | 0 | 0 | 0 | 13.46 | 335.2426 | 0 | 1 | 0.9 | 0 | 0 | 0 | 0 | 1 | 0.67 | 0 | 0 | 0 | 0 | 0 | 0 | 0 | 1 | 0.85 | 0 | 0 | 0 | 0 | 0 | 0 | 0 | 0 | 0 | 0 | 0 | 0 | 0 | 0 | 1 | 0.74 | 166.7 | 0 | 0 | 166.7 | 407.8896 | 0 | 1 | 0.4 | 57.62 | 0 | 57.62 | 0 | 0 | 140.9874 | 0 | 1 | 0.42
1977-10-15 | 1977 | 10 | 15 | 111.62 | 0 | 0 | 0 | 13.29 | 305.6358 | 0 | 1 | 0.9 | 0 | 0 | 0 | 0 | 1 | 0.67 | 0 | 0 | 0 | 0 | 0 | 0 | 0 | 1 | 0.85 | 0 | 0 | 0 | 0 | 0 | 0 | 0 | 0 | 0 | 0 | 0 | 0 | 0 | 0 | 1 | 0.74 | 159.1 | 0 | 0 | 159.1 | 389.2935 | 0 | 1 | 0.4 | 55.33 | 0 | 55.33 | 0 | 0 | 135.3841 | 0 | 1 | 0.42
1977-10-16 | 1977 | 10 | 16 | 100.79 | 0 | 0 | 0 | 12.57 | 277.3747 | 0 | 1 | 0.9 | 0 | 0 | 0 | 0 | 1 | 0.67 | 0 | 0 | 0 | 0 | 0 | 0 | 0 | 1 | 0.85 | 0 | 0 | 0 | 0 | 0 | 0 | 0 | 0 | 0 | 0 | 0 | 0 | 0 | 0 | 1 | 0.74 | 150.4 | 0 | 0 | 150.4 | 368.0059 | 0 | 1 | 0.4 | 55.44 | 0 | 55.44 | 0 | 0 | 135.6533 | 0 | 1 | 0.42
1977-10-17 | 1977 | 10 | 17 | 90.24 | 0 | 0 | 0 | 12.3 | 250.8998 | 0 | 1 | 0.9 | 0 | 0 | 0 | 0 | 1 | 0.67 | 0 | 0 | 0 | 0 | 0 | 0 | 0 | 1 | 0.85 | 0 | 0 | 0 | 0 | 0 | 0 | 0 | 0 | 0 | 0 | 0 | 0 | 0 | 0 | 1 | 0.74 | 143.8 | 0 | 0 | 143.8 | 351.8567 | 0 | 1 | 0.4 | 53.1 | 0 | 53.1 | 0 | 0 | 129.9276 | 0 | 1 | 0.42
1977-10-18 | 1977 | 10 | 18 | 81.5 | 0 | 0 | 0 | 11.74 | 228.1441 | 0 | 1 | 0.9 | 0 | 0 | 0 | 0 | 1 | 0.67 | 0 | 0 | 0 | 0 | 0 | 0 | 0 | 1 | 0.85 | 0 | 0 | 0 | 0 | 0 | 0 | 0 | 0 | 0 | 0 | 0 | 0 | 0 | 0 | 1 | 0.74 | 135.3 | 0 | 0 | 135.3 | 331.0585 | 0 | 1 | 0.4 | 51.17 | 0 | 51.17 | 0 | 0 | 125.2052 | 0 | 1 | 0.42
1977-10-19 | 1977 | 10 | 19 | 71.16 | 0 | 0 | 0 | 11.33 | 201.8405 | 0 | 1 | 0.9 | 0 | 0 | 0 | 0 | 1 | 0.67 | 0 | 0 | 0 | 0 | 0 | 0 | 0 | 1 | 0.85 | 0 | 0 | 0 | 0 | 0 | 0 | 0 | 0 | 0 | 0 | 0 | 0 | 0 | 0 | 1 | 0.74 | 129 | 0 | 0 | 129 | 315.6434 | 0 | 1 | 0.4 | 50.23 | 0 | 50.23 | 0 | 0 | 122.9052 | 0 | 1 | 0.42
1977-10-20 | 1977 | 10 | 20 | 64.04 | 0 | 0 | 0 | 10.9 | 183.3668 | 0 | 1 | 0.9 | 0 | 0 | 0 | 0 | 1 | 0.67 | 0 | 0 | 0 | 0 | 0 | 0 | 0 | 1 | 0.85 | 0 | 0 | 0 | 0 | 0 | 0 | 0 | 0 | 0 | 0 | 0 | 0 | 0 | 0 | 1 | 0.74 | 124.8 | 0 | 0 | 124.8 | 305.3666 | 0 | 1 | 0.4 | 49.25 | 0 | 49.25 | 0 | 0 | 120.5073 | 0 | 1 | 0.42
1977-10-21 | 1977 | 10 | 21 | 57.94 | 0 | 0 | 0 | 10.57 | 167.6336 | 0 | 1 | 0.9 | 0 | 0 | 0 | 0 | 1 | 0.67 | 0 | 0 | 0 | 0 | 0 | 0 | 0 | 1 | 0.85 | 0 | 0 | 0 | 0 | 0 | 0 | 0 | 0 | 0 | 0 | 0 | 0 | 0 | 0 | 1 | 0.74 | 118.9 | 0 | 0 | 118.9 | 290.9302 | 0 | 1 | 0.4 | 48.29 | 0 | 48.29 | 0 | 0 | 118.1583 | 0 | 1 | 0.42
1977-10-22 | 1977 | 10 | 22 | 52.67 | 0 | 0 | 0 | 10.54 | 154.6653 | 0 | 1 | 0.9 | 0 | 0 | 0 | 0 | 1 | 0.67 | 0 | 0 | 0 | 0 | 0 | 0 | 0 | 1 | 0.85 | 0 | 0 | 0 | 0 | 0 | 0 | 0 | 0 | 0 | 0 | 0 | 0 | 0 | 0 | 1 | 0.74 | 111.4 | 0 | 0 | 111.4 | 272.5789 | 0 | 1 | 0.4 | 47.75 | 0 | 47.75 | 0 | 0 | 116.837 | 0 | 1 | 0.42
1977-10-23 | 1977 | 10 | 23 | 48.08 | 0 | 0 | 0 | 9.98 | 142.064 | 0 | 1 | 0.9 | 0 | 0 | 0 | 0 | 1 | 0.67 | 18.47 | 0 | 0 | 0 | 0 | 45.1933 | 0 | 1 | 0.85 | 0 | 0 | 0 | 0 | 11.03 | 4.71 | 0 | 0 | 0 | 0 | 0 | 0 | 38.5134 | 0 | 1 | 0.74 | 110.1 | 0 | 0 | 110.1 | 269.398 | 0 | 1 | 0.4 | 46.9 | 0 | 46.9 | 0 | 0 | 114.7572 | 0 | 1 | 0.42
1977-10-24 | 1977 | 10 | 24 | 46.19 | 0 | 0 | 0 | 9.79 | 136.9746 | 0 | 1 | 0.9 | 0 | 0 | 0 | 0 | 1 | 0.67 | 11.27 | 0 | 0 | 0 | 0 | 27.576 | 0 | 1 | 0.85 | 0 | 0 | 0 | 0 | 0 | 0 | 0 | 0 | 0 | 0 | 0 | 0 | 0 | 0 | 1 | 0.74 | 111.8 | 0 | 0 | 111.8 | 273.5576 | 0 | 1 | 0.4 | 46.86 | 0 | 46.86 | 0 | 0 | 114.6593 | 0 | 1 | 0.42
1977-10-25 | 1977 | 10 | 25 | 50.85 | 0 | 0 | 0 | 9.7 | 148.1566 | 0 | 1 | 0.9 | 0 | 0 | 0 | 0 | 1 | 0.67 | 0.85 | 0 | 0 | 0 | 0 | 2.0798 | 0 | 1 | 0.85 | 0 | 0 | 0 | 0 | 0 | 0 | 0 | 0 | 0 | 0 | 0 | 0 | 0 | 0 | 1 | 0.74 | 108.4 | 0 | 0 | 108.4 | 265.2383 | 0 | 1 | 0.4 | 46 | 0 | 46 | 0 | 0 | 112.555 | 0 | 1 | 0.42
1977-10-26 | 1977 | 10 | 26 | 65.17 | 0 | 0 | 0 | 9.44 | 182.5593 | 0 | 1 | 0.9 | 0 | 0 | 0 | 0 | 1 | 0.67 | 0 | 0 | 0 | 0 | 0 | 0 | 0 | 1 | 0.85 | 0 | 0 | 0 | 0 | 0 | 0 | 0 | 0 | 0 | 0 | 0 | 0 | 0 | 0 | 1 | 0.74 | 105.4 | 0 | 0 | 105.4 | 257.8978 | 0 | 1 | 0.4 | 45.21 | 0 | 45.21 | 0 | 0 | 110.622 | 0 | 1 | 0.42
1977-10-27 | 1977 | 10 | 27 | 63.39 | 0 | 0 | 0 | 9.3 | 177.8614 | 0 | 1 | 0.9 | 0 | 0 | 0 | 0 | 1 | 0.67 | 0 | 0 | 0 | 0 | 0 | 0 | 0 | 1 | 0.85 | 0 | 0 | 0 | 0 | 0 | 0 | 0 | 0 | 0 | 0 | 0 | 0 | 0 | 0 | 1 | 0.74 | 102.2 | 0 | 0 | 102.2 | 250.0679 | 0 | 1 | 0.4 | 44.42 | 0 | 44.42 | 0 | 0 | 108.689 | 0 | 1 | 0.42
1977-10-28 | 1977 | 10 | 28 | 60.09 | 0 | 0 | 0 | 9.11 | 169.3219 | 0 | 1 | 0.9 | 0 | 0 | 0 | 0 | 1 | 0.67 | 0 | 0 | 0 | 0 | 0 | 0 | 0 | 1 | 0.85 | 0 | 0 | 0 | 0 | 0 | 0 | 0 | 0 | 0 | 0 | 0 | 0 | 0 | 0 | 1 | 0.74 | 97.7 | 0 | 0 | 97.7 | 239.057 | 0 | 1 | 0.4 | 44.65 | 0 | 44.65 | 0 | 0 | 109.2518 | 0 | 1 | 0.42
1977-10-29 | 1977 | 10 | 29 | 53.96 | 0 | 0 | 0 | 8.85 | 153.6865 | 0 | 1 | 0.9 | 0 | 0 | 0 | 0 | 1 | 0.67 | 0 | 0 | 0 | 0 | 0 | 0 | 0 | 1 | 0.85 | 0 | 0 | 0 | 0 | 0 | 0 | 0 | 0 | 0 | 0 | 0 | 0 | 0 | 0 | 1 | 0.74 | 93.6 | 0 | 0 | 93.6 | 229.025 | 0 | 1 | 0.4 | 43.83 | 0 | 43.83 | 0 | 0 | 107.2453 | 0 | 1 | 0.42
1977-10-30 | 1977 | 10 | 30 | 46.67 | 0 | 0 | 0 | 8.38 | 134.699 | 0 | 1 | 0.9 | 0 | 0 | 0 | 0 | 1 | 0.67 | 0 | 0 | 0 | 0 | 0 | 0 | 0 | 1 | 0.85 | 0 | 0 | 0 | 0 | 1081.91 | 0 | 0 | 0 | 0 | 0 | 0 | 0 | 2647.2693 | 0 | 1 | 0.74 | 89.2 | 0 | 0 | 89.2 | 218.2588 | 0 | 1 | 0.4 | 44.19 | 0 | 44.19 | 0 | 0 | 108.1262 | 0 | 1 | 0.42
1977-10-31 | 1977 | 10 | 31 | 42.33 | 0 | 0 | 0 | 8.3 | 123.8839 | 0 | 1 | 0.9 | 323.65 | 0 | 791.9224 | 0 | 1 | 0.67 | 152.51 | 0 | 0 | 0 | 0 | 373.1688 | 0 | 1 | 0.85 | 0 | 0 | 0 | 0 | 0 | 0 | 0 | 0 | 0 | 0 | 0 | 0 | 0 | 0 | 1 | 0.74 | 86.6 | 0 | 0 | 86.6 | 211.897 | 0 | 1 | 0.4 | 43.56 | 0 | 43.56 | 0 | 0 | 106.5847 | 0 | 1 | 0.42
1977-11-01 | 1977 | 11 | 1 | 0 | 0.01 | 0 | 0 | 8.13 | 19.9173 | 0 | 1 | 0.9 | 0.19 | 0 | 0.4649 | 0 | 1 | 0.67 | 0 | 0 | 0 | 0 | 0 | 0 | 0 | 1 | 0.85 | 0 | 0 | 0 | 0 | 0 | 0 | 0 | 0 | 0 | 0 | 0 | 0 | 0 | 0 | 1 | 0.74 | 94.8 | 0 | 0 | 94.8 | 231.9612 | 0 | 1 | 0.4 | 42.82 | 0 | 42.82 | 0 | 0 | 104.774 | 0 | 1 | 0.42
1977-11-02 | 1977 | 11 | 2 | 73.16 | 0 | 0 | 0 | 9.97 | 203.4065 | 0 | 1 | 0.9 | 0 | 0 | 0 | 0 | 1 | 0.67 | 0 | 0 | 0 | 0 | 0 | 0 | 0 | 1 | 0.85 | 0 | 0 | 0 | 0 | 0 | 0 | 0 | 0 | 0 | 0 | 0 | 0 | 0 | 0 | 1 | 0.74 | 88 | 0 | 0 | 88 | 215.3226 | 0 | 1 | 0.4 | 42.1 | 0 | 42.1 | 0 | 0 | 103.0123 | 0 | 1 | 0.42
1977-11-03 | 1977 | 11 | 3 | 87.4 | 0.71 | 0 | 0 | 9.54 | 238.9347 | 0 | 1 | 0.9 | 27.45 | 0 | 67.166 | 0 | 1 | 0.67 | 760.86 | 0 | 0 | 0 | 0 | 1861.7088 | 0 | 1 | 0.85 | 0 | 0 | 0 | 0 | 3700 | 1020.58 | 0 | 0 | 0 | 0 | 0 | 0 | 11550.5417 | 0 | 1 | 0.74 | 83.7 | 0 | 0 | 83.7 | 204.8012 | 0 | 1 | 0.4 | 47.77 | 0 | 47.77 | 0 | 0 | 116.8859 | 0 | 1 | 0.42
1977-11-04 | 1977 | 11 | 4 | 84.64 | 47.53 | 0 | 0 | 10.77 | 349.7525 | 0 | 1 | 0.9 | 1491.06 | 0 | 3648.3972 | 0 | 1 | 0.67 | 2917.31 | 0 | 0 | 0 | 0 | 7138.2141 | 0 | 1 | 0.85 | 0 | 0 | 0 | 0 | 3700 | 2775 | 0 | 0 | 0 | 0 | 0 | 0 | 15843.3408 | 0 | 1 | 0.74 | 168.5 | 0 | 0 | 168.5 | 412.2939 | 0 | 1 | 0.4 | 50.32 | 0 | 50.32 | 0 | 0 | 123.1254 | 0 | 1 | 0.42
1977-11-05 | 1977 | 11 | 5 | 92.29 | 53.07 | 0 | 0 | 10.9 | 382.3445 | 0 | 1 | 0.9 | 1478.4 | 0 | 3617.4201 | 0 | 1 | 0.67 | 2692.89 | 0 | 0 | 0 | 0 | 6589.0925 | 0 | 1 | 0.85 | 0 | 0 | 0 | 0 | 3700 | 2775 | 0 | 0 | 0 | 0 | 0 | 0 | 15843.3408 | 0 | 1 | 0.74 | 283.2 | 0 | 0 | 283.2 | 692.9474 | 0 | 1 | 0.4 | 49.55 | 0 | 49.55 | 0 | 0 | 121.2413 | 0 | 1 | 0.42
1977-11-06 | 1977 | 11 | 6 | 99.4 | 13.93 | 0 | 0 | 11.51 | 305.4645 | 0 | 1 | 0.9 | 371.96 | 0 | 910.1296 | 0 | 1 | 0.67 | 956.22 | 0 | 0 | 0 | 0 | 2339.725 | 0 | 1 | 0.85 | 0 | 0 | 0 | 0 | 3155.32 | 1192.94 | 0 | 0 | 0 | 0 | 0 | 0 | 10639.5313 | 0 | 1 | 0.74 | 346 | 0 | 0 | 346 | 846.6094 | 0 | 1 | 0.4 | 48.59 | 0 | 48.59 | 0 | 0 | 118.8923 | 0 | 1 | 0.42
1977-11-07 | 1977 | 11 | 7 | 106.46 | 0.25 | 0 | 0 | 11.33 | 288.8259 | 0 | 1 | 0.9 | 5.01 | 0 | 12.2587 | 0 | 1 | 0.67 | 244.1 | 0 | 0 | 0 | 0 | 597.2756 | 0 | 1 | 0.85 | 0 | 0 | 0 | 0 | 2539.65 | 329.46 | 0 | 0 | 0 | 0 | 0 | 0 | 7020.2761 | 0 | 1 | 0.74 | 203.4 | 0 | 0 | 203.4 | 497.6889 | 0 | 1 | 0.4 | 47.66 | 0 | 47.66 | 0 | 0 | 116.6168 | 0 | 1 | 0.42
1977-11-08 | 1977 | 11 | 8 | 99.34 | 0 | 0 | 0 | 10.89 | 269.7161 | 0 | 1 | 0.9 | 0 | 0 | 0 | 0 | 1 | 0.67 | 7.6 | 0 | 0 | 0 | 0 | 18.596 | 0 | 1 | 0.85 | 0 | 0 | 0 | 0 | 642.54 | 2.19 | 0 | 0 | 0 | 0 | 0 | 0 | 1577.5563 | 0 | 1 | 0.74 | 209.2 | 0 | 0 | 209.2 | 511.8806 | 0 | 1 | 0.4 | 46.76 | 0 | 46.76 | 0 | 0 | 114.4146 | 0 | 1 | 0.42
1977-11-09 | 1977 | 11 | 9 | 112.38 | 0 | 0 | 0 | 10.68 | 301.1091 | 0 | 1 | 0.9 | 0 | 0 | 0 | 0 | 1 | 0.67 | 8.78 | 0 | 0 | 0 | 0 | 21.4833 | 0 | 1 | 0.85 | 0 | 0 | 0 | 0 | 0 | 2.69 | 0 | 0 | 0 | 0 | 0 | 0 | 6.582 | 0 | 1 | 0.74 | 206.7 | 0 | 0 | 206.7 | 505.7635 | 0 | 1 | 0.4 | 45.87 | 0 | 45.87 | 0 | 0 | 112.2369 | 0 | 1 | 0.42
1977-11-10 | 1977 | 11 | 10 | 103.45 | 0 | 0 | 0 | 10.36 | 278.4758 | 0 | 1 | 0.9 | 0 | 0 | 0 | 0 | 1 | 0.67 | 7.48 | 0 | 0 | 0 | 0 | 18.3024 | 0 | 1 | 0.85 | 0 | 0 | 0 | 0 | 0 | 2.49 | 0 | 0 | 0 | 0 | 0 | 0 | 6.0927 | 0 | 1 | 0.74 | 200.3 | 0 | 0 | 200.3 | 490.1037 | 0 | 1 | 0.4 | 45.05 | 0 | 45.05 | 0 | 0 | 110.2305 | 0 | 1 | 0.42
1977-11-11 | 1977 | 11 | 11 | 95.52 | 0 | 0 | 0 | 10.17 | 258.6074 | 0 | 1 | 0.9 | 0 | 0 | 0 | 0 | 1 | 0.67 | 7.67 | 0 | 0 | 0 | 0 | 18.7673 | 0 | 1 | 0.85 | 0 | 0 | 0 | 0 | 0 | 1.71 | 0 | 0 | 0 | 0 | 0 | 0 | 4.1841 | 0 | 1 | 0.74 | 193.3 | 0 | 0 | 193.3 | 472.9757 | 0 | 1 | 0.4 | 44.19 | 0 | 44.19 | 0 | 0 | 108.1262 | 0 | 1 | 0.42
1977-11-12 | 1977 | 11 | 12 | 86.39 | 0 | 0 | 0 | 9.97 | 235.7783 | 0 | 1 | 0.9 | 0 | 0 | 0 | 0 | 1 | 0.67 | 7.46 | 0 | 0 | 0 | 0 | 18.2535 | 0 | 1 | 0.85 | 0 | 0 | 0 | 0 | 0 | 3.91 | 0 | 0 | 0 | 0 | 0 | 0 | 9.5672 | 0 | 1 | 0.74 | 183.4 | 0 | 0 | 183.4 | 448.7519 | 0 | 1 | 0.4 | 43.37 | 0 | 43.37 | 0 | 0 | 106.1198 | 0 | 1 | 0.42
1977-11-13 | 1977 | 11 | 13 | 78.48 | 0 | 0 | 0 | 9.59 | 215.4939 | 0 | 1 | 0.9 | 0 | 0 | 0 | 0 | 1 | 0.67 | 0 | 0 | 0 | 0 | 0 | 0 | 0 | 1 | 0.85 | 0 | 0 | 0 | 0 | 0 | 0 | 0 | 0 | 0 | 0 | 0 | 0 | 0 | 0 | 1 | 0.74 | 173.9 | 0 | 0 | 173.9 | 425.5069 | 0 | 1 | 0.4 | 42.57 | 0 | 42.57 | 0 | 0 | 104.1623 | 0 | 1 | 0.42
1977-11-14 | 1977 | 11 | 14 | 71.55 | 0 | 0 | 0 | 9.29 | 197.8032 | 0 | 1 | 0.9 | 0 | 0 | 0 | 0 | 1 | 0.67 | 0 | 0 | 0 | 0 | 0 | 0 | 0 | 1 | 0.85 | 0 | 0 | 0 | 0 | 0 | 0 | 0 | 0 | 0 | 0 | 0 | 0 | 0 | 0 | 1 | 0.74 | 159.4 | 0 | 0 | 159.4 | 390.0276 | 0 | 1 | 0.4 | 41.82 | 0 | 41.82 | 0 | 0 | 102.3272 | 0 | 1 | 0.42
1977-11-15 | 1977 | 11 | 15 | 63.45 | 0 | 0 | 0 | 9.21 | 177.788 | 0 | 1 | 0.9 | 0 | 0 | 0 | 0 | 1 | 0.67 | 0 | 0 | 0 | 0 | 0 | 0 | 0 | 1 | 0.85 | 0 | 0 | 0 | 0 | 0 | 0 | 0 | 0 | 0 | 0 | 0 | 0 | 0 | 0 | 1 | 0.74 | 148.9 | 0 | 0 | 148.9 | 364.3357 | 0 | 1 | 0.4 | 41.09 | 0 | 41.09 | 0 | 0 | 100.541 | 0 | 1 | 0.42
1977-11-16 | 1977 | 11 | 16 | 55.66 | 0 | 0 | 0 | 8.8 | 157.7238 | 0 | 1 | 0.9 | 0 | 0 | 0 | 0 | 1 | 0.67 | 0 | 0 | 0 | 0 | 0 | 0 | 0 | 1 | 0.85 | 0 | 0 | 0 | 0 | 0 | 0 | 0 | 0 | 0 | 0 | 0 | 0 | 0 | 0 | 1 | 0.74 | 140.9 | 0 | 0 | 140.9 | 344.7609 | 0 | 1 | 0.4 | 40.39 | 0 | 40.39 | 0 | 0 | 98.8282 | 0 | 1 | 0.42
1977-11-17 | 1977 | 11 | 17 | 57.73 | 0 | 0 | 0 | 9.27 | 163.9388 | 0 | 1 | 0.9 | 0 | 0 | 0 | 0 | 1 | 0.67 | 0 | 0 | 0 | 0 | 0 | 0 | 0 | 1 | 0.85 | 0 | 0 | 0 | 0 | 0 | 0 | 0 | 0 | 0 | 0 | 0 | 0 | 0 | 0 | 1 | 0.74 | 134.2 | 0 | 0 | 134.2 | 328.367 | 0 | 1 | 0.4 | 39.75 | 0 | 39.75 | 0 | 0 | 97.2622 | 0 | 1 | 0.42
1977-11-18 | 1977 | 11 | 18 | 68.91 | 0 | 0 | 0 | 8.75 | 190.0222 | 0 | 1 | 0.9 | 0 | 0 | 0 | 0 | 1 | 0.67 | 0 | 0 | 0 | 0 | 0 | 0 | 0 | 1 | 0.85 | 0 | 0 | 0 | 0 | 0 | 0 | 0 | 0 | 0 | 0 | 0 | 0 | 0 | 0 | 1 | 0.74 | 131.3 | 0 | 0 | 131.3 | 321.2711 | 0 | 1 | 0.4 | 39.12 | 0 | 39.12 | 0 | 0 | 95.7207 | 0 | 1 | 0.42
1977-11-19 | 1977 | 11 | 19 | 66.34 | 0 | 0 | 0 | 8.86 | 184.003 | 0 | 1 | 0.9 | 0 | 0 | 0 | 0 | 1 | 0.67 | 0 | 0 | 0 | 0 | 0 | 0 | 0 | 1 | 0.85 | 0 | 0 | 0 | 0 | 0 | 0 | 0 | 0 | 0 | 0 | 0 | 0 | 0 | 0 | 1 | 0.74 | 126.5 | 0 | 0 | 126.5 | 309.5263 | 0 | 1 | 0.4 | 38.49 | 0 | 38.49 | 0 | 0 | 94.1792 | 0 | 1 | 0.42
1977-11-20 | 1977 | 11 | 20 | 59.75 | 0 | 0 | 0 | 8.58 | 167.1931 | 0 | 1 | 0.9 | 0 | 0 | 0 | 0 | 1 | 0.67 | 0 | 0 | 0 | 0 | 0 | 0 | 0 | 1 | 0.85 | 0 | 0 | 0 | 0 | 0 | 0 | 0 | 0 | 0 | 0 | 0 | 0 | 0 | 0 | 1 | 0.74 | 121.1 | 0 | 0 | 121.1 | 296.3133 | 0 | 1 | 0.4 | 37.87 | 0 | 37.87 | 0 | 0 | 92.6621 | 0 | 1 | 0.42
1977-11-21 | 1977 | 11 | 21 | 54 | 0 | 0 | 0 | 8.4 | 152.6833 | 0 | 1 | 0.9 | 0 | 0 | 0 | 0 | 1 | 0.67 | 0 | 0 | 0 | 0 | 0 | 0 | 0 | 1 | 0.85 | 0 | 0 | 0 | 0 | 0 | 0 | 0 | 0 | 0 | 0 | 0 | 0 | 0 | 0 | 1 | 0.74 | 116.5 | 0 | 0 | 116.5 | 285.0578 | 0 | 1 | 0.4 | 37.26 | 0 | 37.26 | 0 | 0 | 91.1696 | 0 | 1 | 0.42
1977-11-22 | 1977 | 11 | 22 | 52.42 | 0 | 0 | 0 | 8.09 | 148.0588 | 0 | 1 | 0.9 | 0 | 0 | 0 | 0 | 1 | 0.67 | 0 | 0 | 0 | 0 | 0 | 0 | 0 | 1 | 0.85 | 0 | 0 | 0 | 0 | 0 | 0 | 0 | 0 | 0 | 0 | 0 | 0 | 0 | 0 | 1 | 0.74 | 111.3 | 0 | 0 | 111.3 | 272.3342 | 0 | 1 | 0.4 | 36.76 | 0 | 36.76 | 0 | 0 | 89.9461 | 0 | 1 | 0.42
1977-11-23 | 1977 | 11 | 23 | 48.29 | 0 | 0 | 0 | 8.15 | 138.1001 | 0 | 1 | 0.9 | 287.1 | 0 | 702.4901 | 0 | 1 | 0.67 | 590.65 | 0 | 0 | 0 | 0 | 1445.2308 | 0 | 1 | 0.85 | 0 | 0 | 0 | 0 | 3596.65 | 650.96 | 0 | 0 | 0 | 0 | 0 | 0 | 10393.256 | 0 | 1 | 0.74 | 122.3 | 0 | 0 | 122.3 | 299.2495 | 0 | 1 | 0.4 | 137 | 0 | 47.9 | 89.1 | 0 | 335.2182 | 0 | 1 | 0.42
1977-11-24 | 1977 | 11 | 24 | 51.46 | 41.33 | 0 | 0 | 13.03 | 258.9255 | 0 | 1 | 0.9 | 1459.98 | 0 | 3572.3491 | 0 | 1 | 0.67 | 1278.02 | 0 | 0 | 0 | 0 | 3127.1207 | 0 | 1 | 0.85 | 0 | 0 | 0 | 0 | 3059.18 | 1079.39 | 0 | 0 | 0 | 0 | 0 | 0 | 10126.4517 | 0 | 1 | 0.74 | 128 | 0 | 0 | 128 | 313.1965 | 0 | 1 | 0.4 | 72.02 | 0 | 47.33 | 24.69 | 0 | 176.222 | 0 | 1 | 0.42
1977-11-25 | 1977 | 11 | 25 | 90.23 | 55.45 | 0 | 0 | 12.03 | 385.8924 | 0 | 1 | 0.9 | 1453.21 | 0 | 3555.784 | 0 | 1 | 0.67 | 433.9 | 0 | 0 | 0 | 0 | 1061.6873 | 0 | 1 | 0.85 | 0 | 0 | 0 | 0 | 1985.84 | 52.19 | 0 | 0 | 0 | 0 | 0 | 0 | 4986.7496 | 0 | 1 | 0.74 | 124.1 | 0 | 0 | 124.1 | 303.6538 | 0 | 1 | 0.4 | 46.49 | 0 | 46.49 | 0 | 0 | 113.754 | 0 | 1 | 0.42
1977-11-26 | 1977 | 11 | 26 | 142.92 | 27.42 | 0 | 0 | 11.66 | 445.3263 | 0 | 1 | 0.9 | 926.79 | 0 | 2267.7143 | 0 | 1 | 0.67 | 256.39 | 0 | 0 | 0 | 0 | 627.3474 | 0 | 1 | 0.85 | 0 | 0 | 0 | 0 | 0 | 2.5 | 0 | 0 | 0 | 0 | 0 | 0 | 6.1171 | 0 | 1 | 0.74 | 120.1 | 0 | 0 | 120.1 | 293.8664 | 0 | 1 | 0.4 | 45.66 | 0 | 45.66 | 0 | 0 | 111.7231 | 0 | 1 | 0.42
1977-11-27 | 1977 | 11 | 27 | 136.61 | 2.42 | 0 | 0 | 11.18 | 367.541 | 0 | 1 | 0.9 | 48.49 | 0 | 118.6477 | 0 | 1 | 0.67 | 12.73 | 0 | 0 | 0 | 0 | 31.1484 | 0 | 1 | 0.85 | 0 | 0 | 0 | 0 | 0 | 2.29 | 0 | 0 | 0 | 0 | 0 | 0 | 5.6033 | 0 | 1 | 0.74 | 115.6 | 0 | 0 | 115.6 | 282.8556 | 0 | 1 | 0.4 | 44.86 | 0 | 44.86 | 0 | 0 | 109.7656 | 0 | 1 | 0.42
1977-11-28 | 1977 | 11 | 28 | 156.58 | 2.92 | 0 | 0 | 11.15 | 417.5546 | 0 | 1 | 0.9 | 292.92 | 0 | 716.7307 | 0 | 1 | 0.67 | 574.91 | 0 | 0 | 0 | 0 | 1406.7174 | 0 | 1 | 0.85 | 0 | 0 | 0 | 0 | 0 | 706.13 | 0 | 0 | 0 | 0 | 0 | 0 | 1727.7928 | 0 | 1 | 0.74 | 111.8 | 0 | 0 | 111.8 | 273.5576 | 0 | 1 | 0.4 | 44.06 | 0 | 44.06 | 0 | 0 | 107.8081 | 0 | 1 | 0.42
1977-11-29 | 1977 | 11 | 29 | 147.23 | 41.95 | 0 | 0 | 11.11 | 490.0792 | 0 | 1 | 0.9 | 1527.38 | 0 | 3737.2667 | 0 | 1 | 0.67 | 996.11 | 0 | 0 | 0 | 0 | 2437.3298 | 0 | 1 | 0.85 | 0 | 0 | 0 | 0 | 1699.93 | 742.87 | 0 | 0 | 0 | 0 | 0 | 0 | 5977.1603 | 0 | 1 | 0.74 | 105.5 | 0 | 0 | 105.5 | 258.1425 | 0 | 1 | 0.4 | 100.58 | 0 | 45.34 | 55.24 | 0 | 246.104 | 0 | 1 | 0.42
1977-11-30 | 1977 | 11 | 30 | 172.01 | 1084.95 | 0 | 0 | 13.26 | 3108.0353 | 0 | 1 | 0.9 | 1260.17 | 0 | 3083.4444 | 0 | 1 | 0.67 | 1507.93 | 0 | 0 | 0 | 0 | 3689.6755 | 0 | 1 | 0.85 | 0 | 0 | 0 | 0 | 777.09 | 1156.76 | 0 | 0 | 0 | 0 | 0 | 0 | 4731.837 | 0 | 1 | 0.74 | 110.3 | 0 | 0 | 110.3 | 269.8873 | 0 | 1 | 0.4 | 44.49 | 0 | 44.49 | 0 | 0 | 108.8603 | 0 | 1 | 0.42
1977-12-01 | 1977 | 12 | 1 | 208.31 | 695.07 | 0 | 0 | 13.05 | 2242.3649 | 0 | 1 | 0.9 | 657.26 | 0 | 1608.2153 | 0 | 1 | 0.67 | 580.25 | 0 | 0 | 0 | 0 | 1419.7836 | 0 | 1 | 0.85 | 0 | 0 | 0 | 0 | 0 | 324.73 | 0 | 0 | 0 | 0 | 0 | 0 | 794.565 | 0 | 1 | 0.74 | 104.8 | 0 | 0 | 104.8 | 256.4297 | 0 | 1 | 0.4 | 43.74 | 0 | 43.74 | 0 | 0 | 107.0251 | 0 | 1 | 0.42
1977-12-02 | 1977 | 12 | 2 | 209.71 | 616.54 | 0 | 0 | 13.06 | 2053.664 | 0 | 1 | 0.9 | 863.18 | 0 | 2112.0703 | 0 | 1 | 0.67 | 487.15 | 0 | 0 | 0 | 0 | 1191.982 | 0 | 1 | 0.85 | 0 | 0 | 0 | 0 | 37.89 | 135.76 | 0 | 0 | 0 | 0 | 0 | 0 | 424.8952 | 0 | 1 | 0.74 | 103.2 | 0 | 0 | 103.2 | 252.5147 | 0 | 1 | 0.4 | 43.2 | 0 | 43.2 | 0 | 0 | 105.7038 | 0 | 1 | 0.42
1977-12-03 | 1977 | 12 | 3 | 191.3 | 319.17 | 0 | 0 | 12.56 | 1279.7749 | 0 | 1 | 0.9 | 851.94 | 0 | 2084.5677 | 0 | 1 | 0.67 | 311.74 | 0 | 0 | 0 | 0 | 762.7804 | 0 | 1 | 0.85 | 0 | 0 | 0 | 0 | 0 | 5.82 | 0 | 0 | 0 | 0 | 0 | 0 | 14.2407 | 0 | 1 | 0.74 | 99.5 | 0 | 0 | 99.5 | 243.4614 | 0 | 1 | 0.4 | 42.48 | 0 | 42.48 | 0 | 0 | 103.9421 | 0 | 1 | 0.42
1977-12-04 | 1977 | 12 | 4 | 176.13 | 3.01 | 0 | 0 | 12.27 | 468.3512 | 0 | 1 | 0.9 | 60.17 | 0 | 147.2268 | 0 | 1 | 0.67 | 15.74 | 0 | 0 | 0 | 0 | 38.5134 | 0 | 1 | 0.85 | 0 | 0 | 0 | 0 | 0 | 4.09 | 0 | 0 | 0 | 0 | 0 | 0 | 10.0076 | 0 | 1 | 0.74 | 95.5 | 0 | 0 | 95.5 | 233.674 | 0 | 1 | 0.4 | 41.78 | 0 | 41.78 | 0 | 0 | 102.2293 | 0 | 1 | 0.42
1977-12-05 | 1977 | 12 | 5 | 162.7 | 0.46 | 0 | 0 | 12.08 | 428.7856 | 0 | 1 | 0.9 | 82.96 | 0 | 202.9905 | 0 | 1 | 0.67 | 26.72 | 0 | 0 | 0 | 0 | 65.3798 | 0 | 1 | 0.85 | 0 | 0 | 0 | 0 | 0 | 4.4 | 0 | 0 | 0 | 0 | 0 | 0 | 10.7661 | 0 | 1 | 0.74 | 92.4 | 0 | 0 | 92.4 | 226.0888 | 0 | 1 | 0.4 | 41.08 | 0 | 41.08 | 0 | 0 | 100.5165 | 0 | 1 | 0.42
1977-12-06 | 1977 | 12 | 6 | 150.23 | 26.09 | 0 | 0 | 12.02 | 460.8394 | 0 | 1 | 0.9 | 1209.06 | 0 | 2958.386 | 0 | 1 | 0.67 | 1145.85 | 0 | 0 | 0 | 0 | 2803.7208 | 0 | 1 | 0.85 | 0 | 0 | 0 | 0 | 1785.46 | 1134.61 | 0 | 0 | 0 | 0 | 0 | 0 | 7144.9674 | 0 | 1 | 0.74 | 90.6 | 0 | 0 | 90.6 | 221.6844 | 0 | 1 | 0.4 | 178.62 | 0 | 45.77 | 132.85 | 0 | 437.056 | 0 | 1 | 0.42
1977-12-07 | 1977 | 12 | 7 | 142.2 | 58.06 | 0 | 0 | 13.38 | 522.7446 | 0 | 1 | 0.9 | 1481.48 | 0 | 3624.9564 | 0 | 1 | 0.67 | 1224.77 | 0 | 0 | 0 | 0 | 2996.826 | 0 | 1 | 0.85 | 0 | 0 | 0 | 0 | 359.44 | 1153.8 | 0 | 0 | 0 | 0 | 0 | 0 | 3702.6683 | 0 | 1 | 0.74 | 115.5 | 0 | 0 | 115.5 | 282.6109 | 0 | 1 | 0.4 | 44.79 | 0 | 44.79 | 0 | 0 | 109.5943 | 0 | 1 | 0.42
1977-12-08 | 1977 | 12 | 8 | 170.5 | 14.79 | 0 | 0 | 13.32 | 485.9685 | 0 | 1 | 0.9 | 498.04 | 0 | 1218.6282 | 0 | 1 | 0.67 | 269.7 | 0 | 0 | 0 | 0 | 659.9149 | 0 | 1 | 0.85 | 0 | 0 | 0 | 0 | 0 | 194.44 | 0 | 0 | 0 | 0 | 0 | 0 | 475.7651 | 0 | 1 | 0.74 | 110.4 | 0 | 0 | 110.4 | 270.132 | 0 | 1 | 0.4 | 44.05 | 0 | 44.05 | 0 | 0 | 107.7837 | 0 | 1 | 0.42
1977-12-09 | 1977 | 12 | 9 | 191.19 | 618.99 | 0 | 0 | 37.82 | 2074.9271 | 0 | 1 | 0.9 | 696.07 | 0 | 1703.1775 | 0 | 1 | 0.67 | 2387.49 | 0 | 0 | 0 | 0 | 5841.8251 | 0 | 1 | 0.85 | 0 | 0 | 0 | 0 | 2530.78 | 2775 | 0 | 0 | 0 | 0 | 0 | 0 | 12982.4372 | 0 | 1 | 0.74 | 109.1 | 0 | 0 | 109.1 | 266.9511 | 0 | 1 | 0.4 | 329.79 | 0 | 54.22 | 275.57 | 0 | 806.946 | 0 | 1 | 0.42
1977-12-10 | 1977 | 12 | 10 | 211.86 | 1472.59 | 0 | 0 | 15.06 | 4158.4426 | 0 | 1 | 0.9 | 785.23 | 0 | 1921.3385 | 0 | 1 | 0.67 | 3375 | 0 | 0 | 0 | 0 | 8258.112 | 0 | 1 | 0.85 | 0 | 0 | 0 | 0 | 3168.54 | 2775 | 0 | 0 | 0 | 0 | 0 | 0 | 14542.939 | 0 | 1 | 0.74 | 139.7 | 0 | 0 | 139.7 | 341.8247 | 0 | 1 | 0.4 | 52.3 | 0 | 52.3 | 0 | 0 | 127.9702 | 0 | 1 | 0.42
1977-12-11 | 1977 | 12 | 11 | 330.71 | 488.64 | 0 | 0 | 15.11 | 2041.7968 | 0 | 1 | 0.9 | 859.96 | 0 | 2104.1914 | 0 | 1 | 0.67 | 1749.83 | 0 | 0 | 0 | 0 | 4281.568 | 0 | 1 | 0.85 | 0 | 0 | 0 | 0 | 1608.62 | 2013.98 | 0 | 0 | 0 | 0 | 0 | 0 | 8863.9516 | 0 | 1 | 0.74 | 132.2 | 0 | 0 | 132.2 | 323.4733 | 0 | 1 | 0.4 | 51.12 | 0 | 51.12 | 0 | 0 | 125.0829 | 0 | 1 | 0.42
1977-12-12 | 1977 | 12 | 12 | 373.06 | 646.6 | 0 | 0 | 15.06 | 2531.8026 | 0 | 1 | 0.9 | 835.84 | 0 | 2045.1734 | 0 | 1 | 0.67 | 997.49 | 0 | 0 | 0 | 0 | 2440.7064 | 0 | 1 | 0.85 | 0 | 0 | 0 | 0 | 0 | 864.46 | 0 | 0 | 0 | 0 | 0 | 0 | 2115.2022 | 0 | 1 | 0.74 | 126.3 | 0 | 0 | 126.3 | 309.0369 | 0 | 1 | 0.4 | 50.43 | 0 | 50.43 | 0 | 0 | 123.3945 | 0 | 1 | 0.42
1977-12-13 | 1977 | 12 | 13 | 342.64 | 305.95 | 0 | 0 | 15.05 | 1623.8262 | 0 | 1 | 0.9 | 821.05 | 0 | 2008.9846 | 0 | 1 | 0.67 | 322.66 | 0 | 0 | 0 | 0 | 789.5 | 0 | 1 | 0.85 | 0 | 0 | 0 | 0 | 0 | 39.42 | 0 | 0 | 0 | 0 | 0 | 0 | 96.4547 | 0 | 1 | 0.74 | 121.8 | 0 | 0 | 121.8 | 298.0261 | 0 | 1 | 0.4 | 49.81 | 0 | 49.81 | 0 | 0 | 121.8775 | 0 | 1 | 0.42
1977-12-14 | 1977 | 12 | 14 | 315.23 | 6.91 | 0 | 0 | 15.02 | 824.9793 | 0 | 1 | 0.9 | 219.9 | 0 | 538.0619 | 0 | 1 | 0.67 | 104.97 | 0 | 0 | 0 | 0 | 256.8456 | 0 | 1 | 0.85 | 0 | 0 | 0 | 0 | 10.75 | 68.25 | 0 | 0 | 0 | 0 | 0 | 0 | 193.301 | 0 | 1 | 0.74 | 117.6 | 0 | 0 | 117.6 | 287.7493 | 0 | 1 | 0.4 | 49.07 | 0 | 49.07 | 0 | 0 | 120.0668 | 0 | 1 | 0.42
1977-12-15 | 1977 | 12 | 15 | 307.2 | 19.33 | 0 | 0 | 15.05 | 835.7943 | 0 | 1 | 0.9 | 960.49 | 0 | 2350.173 | 0 | 1 | 0.67 | 640.81 | 0 | 0 | 0 | 0 | 1567.9647 | 0 | 1 | 0.85 | 0 | 0 | 0 | 0 | 53.3 | 526.99 | 0 | 0 | 0 | 0 | 0 | 0 | 1419.8814 | 0 | 1 | 0.74 | 120.5 | 0 | 0 | 120.5 | 294.8452 | 0 | 1 | 0.4 | 49.3 | 0 | 49.3 | 0 | 0 | 120.6296 | 0 | 1 | 0.42
1977-12-16 | 1977 | 12 | 16 | 341.74 | 588.12 | 0 | 0 | 15.13 | 2312.2469 | 0 | 1 | 0.9 | 982.62 | 0 | 2404.3218 | 0 | 1 | 0.67 | 1610.58 | 0 | 0 | 0 | 0 | 3940.8445 | 0 | 1 | 0.85 | 0 | 0 | 0 | 0 | 1592.29 | 1694.05 | 0 | 0 | 0 | 0 | 0 | 0 | 8041.1745 | 0 | 1 | 0.74 | 122.4 | 0 | 0 | 122.4 | 299.4942 | 0 | 1 | 0.4 | 79.77 | 0 | 50.22 | 29.55 | 0 | 195.1851 | 0 | 1 | 0.42
1977-12-17 | 1977 | 12 | 17 | 489.87 | 1174.23 | 0 | 0 | 43.59 | 4178.4579 | 0 | 1 | 0.9 | 408.18 | 0 | 998.7544 | 0 | 1 | 0.67 | 2906.16 | 0 | 0 | 0 | 0 | 7110.9318 | 0 | 1 | 0.85 | 0 | 0 | 0 | 0 | 2643.67 | 2775 | 0 | 0 | 0 | 0 | 0 | 0 | 13258.6619 | 0 | 1 | 0.74 | 124.5 | 0 | 0 | 124.5 | 304.6326 | 0 | 1 | 0.4 | 422.17 | 0 | 71.14 | 351.03 | 0 | 1032.9858 | 0 | 1 | 0.42
1977-12-18 | 1977 | 12 | 18 | 489.95 | 411.84 | 0 | 0 | 15.83 | 2245.2767 | 0 | 1 | 0.9 | 903.85 | 0 | 2211.5836 | 0 | 1 | 0.67 | 1500.54 | 0 | 0 | 0 | 0 | 3671.5933 | 0 | 1 | 0.85 | 0 | 0 | 0 | 0 | 441.88 | 1669.5 | 0 | 0 | 0 | 380 | 0 | 0 | 5166.2259 | 9298.0224 | 2.3727 | 1.7558 | 158.2 | 0 | 0 | 158.2 | 387.0914 | 0 | 1 | 0.4 | 69.38 | 0 | 69.38 | 0 | 0 | 169.7623 | 0 | 1 | 0.42
1977-12-19 | 1977 | 12 | 19 | 545.13 | 5.12 | 0 | 0 | 15.64 | 1384.6468 | 0 | 1 | 0.9 | 102.33 | 0 | 250.386 | 0 | 1 | 0.67 | 411.88 | 0 | 0 | 0 | 0 | 1007.8078 | 0 | 1 | 0.85 | 0 | 0 | 0 | 0 | 0 | 559 | 304 | 0 | 0 | 380 | 0 | 0 | 1367.788 | 16736.4403 | 5.9525 | 4.4049 | 150.3 | 0 | 0 | 150.3 | 367.7613 | 0 | 1 | 0.4 | 68.49 | 0 | 68.49 | 0 | 0 | 167.5846 | 0 | 1 | 0.42
1977-12-20 | 1977 | 12 | 20 | 514.3 | 0.25 | 0 | 0 | 15.51 | 1296.9763 | 0 | 1 | 0.9 | 52.3 | 0 | 127.9702 | 0 | 1 | 0.67 | 17.92 | 0 | 0 | 0 | 0 | 43.8475 | 0 | 1 | 0.85 | 0 | 0 | 0 | 0 | 0 | 4.05 | 304 | 0 | 0 | 380 | 0 | 0 | 9.9097 | 16736.4403 | 9.947 | 7.3608 | 143.7 | 0 | 0 | 143.7 | 351.6121 | 0 | 1 | 0.4 | 67.32 | 0 | 67.32 | 0 | 0 | 164.7218 | 0 | 1 | 0.42
1977-12-21 | 1977 | 12 | 21 | 507.75 | 0.64 | 0 | 0 | 15.45 | 1281.7569 | 0 | 1 | 0.9 | 59.22 | 0 | 144.9023 | 0 | 1 | 0.67 | 19.49 | 0 | 0 | 0 | 0 | 47.6891 | 0 | 1 | 0.85 | 0 | 0 | 0 | 0 | 0 | 4.38 | 304 | 0 | 0 | 380 | 0 | 0 | 10.7172 | 16736.4403 | 9.9427 | 7.3576 | 139.8 | 0 | 0 | 139.8 | 342.0694 | 0 | 1 | 0.4 | 65.77 | 0 | 65.77 | 0 | 0 | 160.9292 | 0 | 1 | 0.42
1977-12-22 | 1977 | 12 | 22 | 476.14 | 0.56 | 0 | 0 | 15.34 | 1203.9471 | 0 | 1 | 0.9 | 50.24 | 0 | 122.9296 | 0 | 1 | 0.67 | 16.69 | 0 | 0 | 0 | 0 | 40.8379 | 0 | 1 | 0.85 | 0 | 0 | 0 | 0 | 0 | 3.98 | 304 | 0 | 0 | 380 | 0 | 0 | 9.7385 | 16736.4403 | 9.9479 | 7.3615 | 135.4 | 0 | 0 | 135.4 | 331.3032 | 0 | 1 | 0.4 | 63.84 | 0 | 63.84 | 0 | 0 | 156.2068 | 0 | 1 | 0.42
1977-12-23 | 1977 | 12 | 23 | 445.29 | 0.54 | 0 | 0 | 15.24 | 1128.1682 | 0 | 1 | 0.9 | 55.58 | 0 | 135.9958 | 0 | 1 | 0.67 | 22.54 | 0 | 0 | 0 | 0 | 55.152 | 0 | 1 | 0.85 | 0 | 0 | 0 | 0 | 0 | 10.08 | 304 | 0 | 0 | 380 | 0 | 0 | 24.6642 | 16736.4403 | 9.8693 | 7.3033 | 130.3 | 0 | 0 | 130.3 | 318.8243 | 0 | 1 | 0.4 | 61.84 | 0 | 61.84 | 0 | 0 | 151.3131 | 0 | 1 | 0.42
1977-12-24 | 1977 | 12 | 24 | 417.16 | 0.53 | 0 | 0 | 15.23 | 1059.2894 | 0 | 1 | 0.9 | 48.26 | 0 | 118.0849 | 0 | 1 | 0.67 | 16.32 | 0 | 0 | 0 | 0 | 39.9326 | 0 | 1 | 0.85 | 0 | 0 | 0 | 0 | 0 | 4.21 | 304 | 0 | 0 | 380 | 0 | 0 | 10.3012 | 16736.4403 | 9.9449 | 7.3593 | 123.6 | 0 | 0 | 123.6 | 302.4304 | 0 | 1 | 0.4 | 59.82 | 0 | 59.82 | 0 | 0 | 146.3704 | 0 | 1 | 0.42
1977-12-25 | 1977 | 12 | 25 | 384.2 | 0.82 | 0 | 0 | 15.12 | 979.0818 | 0 | 1 | 0.9 | 87.39 | 0 | 213.83 | 0 | 1 | 0.67 | 44.4 | 0 | 0 | 0 | 0 | 108.6401 | 0 | 1 | 0.85 | 0 | 0 | 0 | 0 | 0 | 30.1 | 304 | 0 | 0 | 380 | 0 | 0 | 73.6501 | 16736.4403 | 9.6206 | 7.1193 | 120 | 0 | 0 | 120 | 293.6218 | 0 | 1 | 0.4 | 63.35 | 0 | 63.35 | 0 | 0 | 155.0078 | 0 | 1 | 0.42
1977-12-26 | 1977 | 12 | 26 | 350.61 | 0.91 | 0 | 0 | 15.11 | 897.0879 | 0 | 1 | 0.9 | 63.11 | 0 | 154.4206 | 0 | 1 | 0.67 | 23.02 | 0 | 0 | 0 | 0 | 56.3264 | 0 | 1 | 0.85 | 0 | 0 | 0 | 0 | 16.98 | 4.69 | 304 | 0 | 0 | 380 | 0 | 0 | 53.0232 | 16736.4403 | 9.7236 | 7.1955 | 129.8 | 0 | 0 | 129.8 | 317.6009 | 0 | 1 | 0.4 | 60.51 | 0 | 60.51 | 0 | 0 | 148.0588 | 0 | 1 | 0.42
1977-12-27 | 1977 | 12 | 27 | 323.39 | 0.57 | 0 | 0 | 15.07 | 829.5549 | 0 | 1 | 0.9 | 52.51 | 0 | 128.484 | 0 | 1 | 0.67 | 19.12 | 0 | 0 | 0 | 0 | 46.7837 | 0 | 1 | 0.85 | 0 | 0 | 0 | 0 | 0 | 6.55 | 304 | 0 | 0 | 380 | 0 | 0 | 16.0269 | 16736.4403 | 9.9146 | 7.3368 | 121 | 0 | 0 | 121 | 296.0686 | 0 | 1 | 0.4 | 58.29 | 0 | 58.29 | 0 | 0 | 142.6268 | 0 | 1 | 0.42
1977-12-28 | 1977 | 12 | 28 | 299.3 | 0.9 | 0 | 0 | 15.05 | 771.3688 | 0 | 1 | 0.9 | 19.86 | 0 | 48.5944 | 0 | 1 | 0.67 | 14.88 | 0 | 0 | 0 | 0 | 36.4091 | 0 | 1 | 0.85 | 0 | 0 | 0 | 0 | 0 | 3.83 | 304 | 0 | 0 | 380 | 0 | 0 | 9.3714 | 16736.4403 | 9.9499 | 7.3629 | 118.4 | 0 | 0 | 118.4 | 289.7068 | 0 | 1 | 0.4 | 56.22 | 0 | 56.22 | 0 | 0 | 137.5618 | 0 | 1 | 0.42
1977-12-29 | 1977 | 12 | 29 | 277.76 | 0.1 | 0 | 0 | 15.02 | 716.6328 | 0 | 1 | 0.9 | 1.92 | 0 | 4.6979 | 0 | 1 | 0.67 | 17.53 | 0 | 0 | 0 | 0 | 42.8932 | 0 | 1 | 0.85 | 0 | 0 | 0 | 0 | 0 | 8.77 | 304 | 0 | 0 | 380 | 0 | 0 | 21.4589 | 16736.4403 | 9.8861 | 7.3157 | 115.5 | 0 | 0 | 115.5 | 282.6109 | 0 | 1 | 0.4 | 54.23 | 0 | 54.23 | 0 | 0 | 132.6926 | 0 | 1 | 0.42
1977-12-30 | 1977 | 12 | 30 | 250.83 | 0 | 0 | 0 | 15 | 650.4456 | 0 | 1 | 0.9 | 0 | 0 | 0 | 0 | 1 | 0.67 | 3.64 | 0 | 0 | 0 | 0 | 8.9065 | 0 | 1 | 0.85 | 0 | 0 | 0 | 0 | 0 | 1.79 | 304 | 0 | 0 | 380 | 0 | 0 | 4.3799 | 16736.4403 | 9.9765 | 7.3826 | 111.8 | 0 | 0 | 111.8 | 273.5576 | 0 | 1 | 0.4 | 52.36 | 0 | 52.36 | 0 | 0 | 128.117 | 0 | 1 | 0.42
1977-12-31 | 1977 | 12 | 31 | 230.38 | 0 | 0 | 0 | 15 | 600.4076 | 0 | 1 | 0.9 | 0 | 0 | 0 | 0 | 1 | 0.67 | 0 | 0 | 0 | 0 | 0 | 0 | 0 | 1 | 0.85 | 0 | 0 | 0 | 0 | 0 | 0 | 304 | 0 | 0 | 380 | 0 | 0 | 0 | 16736.4403 | 10 | 7.4 | 108.6 | 0 | 0 | 108.6 | 265.7277 | 0 | 1 | 0.4 | 50.94 | 0 | 50.94 | 0 | 0 | 124.6424 | 0 | 1 | 0.42
1978-01-01 | 1978 | 1 | 1 | 210.45 | 0 | 0 | 0 | 14.85 | 551.2749 | 0 | 1 | 0.9 | 0 | 0 | 0 | 0 | 1 | 0.67 | 0 | 0 | 0 | 0 | 0 | 0 | 0 | 1 | 0.85 | 0 | 0 | 0 | 0 | 0 | 0 | 0 | 0 | 0 | 0 | 0 | 0 | 0 | 0 | 1 | 0.74 | 106.6 | 0 | 0 | 106.6 | 260.834 | 0 | 1 | 0.4 | 50.18 | 0 | 50.18 | 0 | 0 | 122.7828 | 0 | 1 | 0.42
1978-01-02 | 1978 | 1 | 2 | 192.82 | 0 | 0 | 0 | 14.28 | 506.7422 | 0 | 1 | 0.9 | 0 | 0 | 0 | 0 | 1 | 0.67 | 0 | 0 | 0 | 0 | 0 | 0 | 0 | 1 | 0.85 | 0 | 0 | 0 | 0 | 0 | 0 | 0 | 0 | 0 | 0 | 0 | 0 | 0 | 0 | 1 | 0.74 | 104.9 | 0 | 0 | 104.9 | 256.6744 | 0 | 1 | 0.4 | 49.73 | 0 | 49.73 | 0 | 0 | 121.6818 | 0 | 1 | 0.42
1978-01-03 | 1978 | 1 | 3 | 178.46 | 0 | 0 | 0 | 14.05 | 471.0427 | 0 | 1 | 0.9 | 0 | 0 | 0 | 0 | 1 | 0.67 | 32.16 | 0 | 0 | 0 | 0 | 78.6906 | 0 | 1 | 0.85 | 0 | 0 | 0 | 0 | 0 | 11.9 | 0 | 0 | 0 | 0 | 0 | 0 | 29.1175 | 0 | 1 | 0.74 | 105.6 | 0 | 0 | 105.6 | 258.3871 | 0 | 1 | 0.4 | 49.5 | 0 | 49.5 | 0 | 0 | 121.119 | 0 | 1 | 0.42
1978-01-04 | 1978 | 1 | 4 | 166.27 | 0 | 0 | 0 | 14.19 | 441.5582 | 0 | 1 | 0.9 | 0 | 0 | 0 | 0 | 1 | 0.67 | 6.97 | 0 | 0 | 0 | 0 | 17.0545 | 0 | 1 | 0.85 | 0 | 0 | 0 | 0 | 0 | 0.08 | 0 | 0 | 0 | 0 | 0 | 0 | 0.19575 | 0 | 1 | 0.74 | 113.7 | 0 | 0 | 113.7 | 278.2066 | 0 | 1 | 0.4 | 48.62 | 0 | 48.62 | 0 | 0 | 118.9657 | 0 | 1 | 0.42
1978-01-05 | 1978 | 1 | 5 | 156.95 | 0 | 0 | 0 | 13.5 | 417.0652 | 0 | 1 | 0.9 | 0 | 0 | 0 | 0 | 1 | 0.67 | 0 | 0 | 0 | 0 | 0 | 0 | 0 | 1 | 0.85 | 0 | 0 | 0 | 0 | 0 | 0 | 0 | 0 | 0 | 0 | 0 | 0 | 0 | 0 | 1 | 0.74 | 101.3 | 0 | 0 | 101.3 | 247.8657 | 0 | 1 | 0.4 | 47.76 | 0 | 47.76 | 0 | 0 | 116.8615 | 0 | 1 | 0.42
1978-01-06 | 1978 | 1 | 6 | 143.64 | 0 | 0 | 0 | 13.36 | 384.1551 | 0 | 1 | 0.9 | 0 | 0 | 0 | 0 | 1 | 0.67 | 0 | 0 | 0 | 0 | 0 | 0 | 0 | 1 | 0.85 | 0 | 0 | 0 | 0 | 0 | 0 | 0 | 0 | 0 | 0 | 0 | 0 | 0 | 0 | 1 | 0.74 | 93.3 | 0 | 0 | 93.3 | 228.2909 | 0 | 1 | 0.4 | 46.94 | 0 | 46.94 | 0 | 0 | 114.855 | 0 | 1 | 0.42
1978-01-07 | 1978 | 1 | 7 | 133.24 | 0 | 0 | 0 | 13.14 | 358.1696 | 0 | 1 | 0.9 | 0 | 0 | 0 | 0 | 1 | 0.67 | 0 | 0 | 0 | 0 | 0 | 0 | 0 | 1 | 0.85 | 0 | 0 | 0 | 0 | 0 | 0 | 0 | 0 | 0 | 0 | 0 | 0 | 0 | 0 | 1 | 0.74 | 89.3 | 0 | 0 | 89.3 | 218.5035 | 0 | 1 | 0.4 | 46.15 | 0 | 46.15 | 0 | 0 | 112.922 | 0 | 1 | 0.42
1978-01-08 | 1978 | 1 | 8 | 119.26 | 0 | 0 | 0 | 12.69 | 322.8616 | 0 | 1 | 0.9 | 0 | 0 | 0 | 0 | 1 | 0.67 | 221.6 | 0 | 0 | 0 | 0 | 542.2215 | 0 | 1 | 0.85 | 0 | 0 | 0 | 0 | 0 | 291.74 | 0 | 0 | 0 | 0 | 0 | 0 | 713.8434 | 0 | 1 | 0.74 | 87.1 | 0 | 0 | 87.1 | 213.1205 | 0 | 1 | 0.4 | 47.15 | 0 | 47.15 | 0 | 0 | 115.3689 | 0 | 1 | 0.42
1978-01-09 | 1978 | 1 | 9 | 111.01 | 0 | 0 | 0 | 12.5 | 302.2102 | 0 | 1 | 0.9 | 0 | 0 | 0 | 0 | 1 | 0.67 | 451.68 | 0 | 0 | 0 | 0 | 1105.1923 | 0 | 1 | 0.85 | 0 | 0 | 0 | 0 | 9 | 625.47 | 0 | 0 | 0 | 0 | 0 | 0 | 1552.4517 | 0 | 1 | 0.74 | 115.3 | 0 | 0 | 115.3 | 282.1216 | 0 | 1 | 0.4 | 46.91 | 0 | 46.91 | 0 | 0 | 114.7816 | 0 | 1 | 0.42
1978-01-10 | 1978 | 1 | 10 | 101.16 | 0 | 0 | 0 | 12.27 | 277.546 | 0 | 1 | 0.9 | 0 | 0 | 0 | 0 | 1 | 0.67 | 13.93 | 0 | 0 | 0 | 0 | 34.0846 | 0 | 1 | 0.85 | 0 | 0 | 0 | 0 | 0 | 3.83 | 0 | 0 | 0 | 0 | 0 | 0 | 9.3714 | 0 | 1 | 0.74 | 104.3 | 0 | 0 | 104.3 | 255.2062 | 0 | 1 | 0.4 | 46.1 | 0 | 46.1 | 0 | 0 | 112.7997 | 0 | 1 | 0.42
1978-01-11 | 1978 | 1 | 11 | 101.06 | 0 | 0 | 0 | 11.89 | 276.3715 | 0 | 1 | 0.9 | 0 | 0 | 0 | 0 | 1 | 0.67 | 12.67 | 0 | 0 | 0 | 0 | 31.0016 | 0 | 1 | 0.85 | 0 | 0 | 0 | 0 | 0 | 4.09 | 0 | 0 | 0 | 0 | 0 | 0 | 10.0076 | 0 | 1 | 0.74 | 99.4 | 0 | 0 | 99.4 | 243.2167 | 0 | 1 | 0.4 | 45.35 | 0 | 45.35 | 0 | 0 | 110.9646 | 0 | 1 | 0.42
1978-01-12 | 1978 | 1 | 12 | 92.99 | 0 | 0 | 0 | 11.75 | 256.2829 | 0 | 1 | 0.9 | 0 | 0 | 0 | 0 | 1 | 0.67 | 13.88 | 0 | 0 | 0 | 0 | 33.9623 | 0 | 1 | 0.85 | 0 | 0 | 0 | 0 | 0 | 4.07 | 0 | 0 | 0 | 0 | 0 | 0 | 9.9587 | 0 | 1 | 0.74 | 94.4 | 0 | 0 | 94.4 | 230.9825 | 0 | 1 | 0.4 | 45.07 | 0 | 45.07 | 0 | 0 | 110.2794 | 0 | 1 | 0.42
1978-01-13 | 1978 | 1 | 13 | 85.84 | 0 | 0 | 0 | 11.61 | 238.4453 | 0 | 1 | 0.9 | 0 | 0 | 0 | 0 | 1 | 0.67 | 19.3 | 0 | 0 | 0 | 0 | 47.2242 | 0 | 1 | 0.85 | 0 | 0 | 0 | 0 | 0 | 12.73 | 0 | 0 | 0 | 0 | 0 | 0 | 31.1484 | 0 | 1 | 0.74 | 89 | 0 | 0 | 89 | 217.7695 | 0 | 1 | 0.4 | 44.97 | 0 | 44.97 | 0 | 0 | 110.0348 | 0 | 1 | 0.42
1978-01-14 | 1978 | 1 | 14 | 83.13 | 0 | 0 | 0 | 11.27 | 230.9825 | 0 | 1 | 0.9 | 0 | 0 | 0 | 0 | 1 | 0.67 | 13.74 | 0 | 0 | 0 | 0 | 33.6197 | 0 | 1 | 0.85 | 0 | 0 | 0 | 0 | 0 | 5.28 | 0 | 0 | 0 | 0 | 0 | 0 | 12.9194 | 0 | 1 | 0.74 | 100.3 | 0 | 0 | 100.3 | 245.4189 | 0 | 1 | 0.4 | 44.22 | 0 | 44.22 | 0 | 0 | 108.1996 | 0 | 1 | 0.42
1978-01-15 | 1978 | 1 | 15 | 74.41 | 0 | 0 | 0 | 10.77 | 208.4225 | 0 | 1 | 0.9 | 0 | 0 | 0 | 0 | 1 | 0.67 | 8.25 | 0 | 0 | 0 | 0 | 20.1865 | 0 | 1 | 0.85 | 0 | 0 | 0 | 0 | 0 | 4.92 | 0 | 0 | 0 | 0 | 0 | 0 | 12.0385 | 0 | 1 | 0.74 | 93.4 | 0 | 0 | 93.4 | 228.5356 | 0 | 1 | 0.4 | 43.5 | 0 | 43.5 | 0 | 0 | 106.4379 | 0 | 1 | 0.42
1978-01-16 | 1978 | 1 | 16 | 68.02 | 0 | 0 | 0 | 10.72 | 192.6648 | 0 | 1 | 0.9 | 0 | 0 | 0 | 0 | 1 | 0.67 | 1.36 | 0 | 0 | 0 | 0 | 3.3277 | 0 | 1 | 0.85 | 0 | 0 | 0 | 0 | 0 | 1.96 | 0 | 0 | 0 | 0 | 0 | 0 | 4.7958 | 0 | 1 | 0.74 | 87.9 | 0 | 0 | 87.9 | 215.0779 | 0 | 1 | 0.4 | 42.82 | 0 | 42.82 | 0 | 0 | 104.774 | 0 | 1 | 0.42
1978-01-17 | 1978 | 1 | 17 | 61.58 | 0 | 0 | 0 | 10.5 | 176.3688 | 0 | 1 | 0.9 | 0 | 0 | 0 | 0 | 1 | 0.67 | 0 | 0 | 0 | 0 | 0 | 0 | 0 | 1 | 0.85 | 0 | 0 | 0 | 0 | 0 | 0 | 0 | 0 | 0 | 0 | 0 | 0 | 0 | 0 | 1 | 0.74 | 85.3 | 0 | 0 | 85.3 | 208.7161 | 0 | 1 | 0.4 | 42.31 | 0 | 42.31 | 0 | 0 | 103.5261 | 0 | 1 | 0.42
1978-01-18 | 1978 | 1 | 18 | 56.39 | 0 | 0 | 0 | 10.45 | 163.5473 | 0 | 1 | 0.9 | 0 | 0 | 0 | 0 | 1 | 0.67 | 0 | 0 | 0 | 0 | 0 | 0 | 0 | 1 | 0.85 | 0 | 0 | 0 | 0 | 0 | 0 | 0 | 0 | 0 | 0 | 0 | 0 | 0 | 0 | 1 | 0.74 | 91.9 | 0 | 0 | 91.9 | 224.8653 | 0 | 1 | 0.4 | 41.77 | 0 | 41.77 | 0 | 0 | 102.2048 | 0 | 1 | 0.42
1978-01-19 | 1978 | 1 | 19 | 66.82 | 4.23 | 0 | 0 | 10.32 | 199.1 | 0 | 1 | 0.9 | 933.17 | 0 | 2283.3251 | 0 | 1 | 0.67 | 2222.44 | 0 | 0 | 0 | 0 | 5437.9729 | 0 | 1 | 0.85 | 0 | 0 | 0 | 0 | 2544.29 | 2775 | 0 | 0 | 0 | 0 | 0 | 0 | 13015.4941 | 0 | 1 | 0.74 | 86.9 | 0 | 0 | 86.9 | 212.6311 | 0 | 1 | 0.4 | 210.63 | 0 | 59.46 | 151.17 | 0 | 515.3796 | 0 | 1 | 0.42
1978-01-20 | 1978 | 1 | 20 | 122.09 | 70.43 | 0 | 0 | 40.01 | 568.9656 | 0 | 1 | 0.9 | 1645.82 | 0 | 4027.0714 | 0 | 1 | 0.67 | 2881.62 | 0 | 0 | 0 | 0 | 7050.8861 | 0 | 1 | 0.85 | 0 | 0 | 0 | 0 | 2888.73 | 2775 | 0 | 0 | 0 | 0 | 0 | 0 | 13858.2864 | 0 | 1 | 0.74 | 237.3 | 0 | 0 | 237.3 | 580.637 | 0 | 1 | 0.4 | 56.82 | 0 | 56.82 | 0 | 0 | 139.0299 | 0 | 1 | 0.42
1978-01-21 | 1978 | 1 | 21 | 246.35 | 13.54 | 0 | 0 | 15.08 | 672.8098 | 0 | 1 | 0.9 | 518.64 | 0 | 1269.0332 | 0 | 1 | 0.67 | 1042.81 | 0 | 0 | 0 | 0 | 2551.5976 | 0 | 1 | 0.85 | 0 | 0 | 0 | 0 | 814.22 | 1297.27 | 0 | 0 | 0 | 0 | 0 | 0 | 5166.4951 | 0 | 1 | 0.74 | 182.4 | 0 | 0 | 182.4 | 446.3051 | 0 | 1 | 0.4 | 55 | 0 | 55 | 0 | 0 | 134.5766 | 0 | 1 | 0.42
1978-01-22 | 1978 | 1 | 22 | 409.44 | 3 | 0 | 0 | 15.04 | 1045.9786 | 0 | 1 | 0.9 | 59.98 | 0 | 146.7619 | 0 | 1 | 0.67 | 340.65 | 0 | 0 | 0 | 0 | 833.5188 | 0 | 1 | 0.85 | 0 | 0 | 0 | 0 | 0 | 470.47 | 0 | 0 | 0 | 0 | 0 | 0 | 1151.1686 | 0 | 1 | 0.74 | 169.7 | 0 | 0 | 169.7 | 415.2301 | 0 | 1 | 0.4 | 53.27 | 0 | 53.27 | 0 | 0 | 130.3436 | 0 | 1 | 0.42
1978-01-23 | 1978 | 1 | 23 | 375.06 | 0.34 | 0 | 0 | 15.02 | 955.2984 | 0 | 1 | 0.9 | 37.87 | 0 | 92.6621 | 0 | 1 | 0.67 | 15.97 | 0 | 0 | 0 | 0 | 39.0762 | 0 | 1 | 0.85 | 0 | 0 | 0 | 0 | 0 | 6.48 | 0 | 0 | 0 | 0 | 0 | 0 | 15.8556 | 0 | 1 | 0.74 | 161.4 | 0 | 0 | 161.4 | 394.9213 | 0 | 1 | 0.4 | 51.57 | 0 | 51.57 | 0 | 0 | 126.184 | 0 | 1 | 0.42
1978-01-24 | 1978 | 1 | 24 | 342.31 | 1.44 | 0 | 0 | 15 | 877.8067 | 0 | 1 | 0.9 | 123.86 | 0 | 303.0666 | 0 | 1 | 0.67 | 257.08 | 0 | 0 | 0 | 0 | 629.0357 | 0 | 1 | 0.85 | 0 | 0 | 0 | 0 | 0 | 320.66 | 0 | 0 | 0 | 0 | 0 | 0 | 784.6063 | 0 | 1 | 0.74 | 155 | 0 | 0 | 155 | 379.2614 | 0 | 1 | 0.4 | 50.61 | 0 | 50.61 | 0 | 0 | 123.835 | 0 | 1 | 0.42
1978-01-25 | 1978 | 1 | 25 | 312.94 | 0.83 | 0 | 0 | 15 | 804.4502 | 0 | 1 | 0.9 | 23.38 | 0 | 57.2073 | 0 | 1 | 0.67 | 16.61 | 0 | 0 | 0 | 0 | 40.6421 | 0 | 1 | 0.85 | 0 | 0 | 0 | 0 | 0 | 8.01 | 0 | 0 | 0 | 0 | 0 | 0 | 19.5993 | 0 | 1 | 0.74 | 150 | 0 | 0 | 150 | 367.0272 | 0 | 1 | 0.4 | 49.76 | 0 | 49.76 | 0 | 0 | 121.7552 | 0 | 1 | 0.42
1978-01-26 | 1978 | 1 | 26 | 286.06 | 0.83 | 0 | 0 | 14.86 | 738.3364 | 0 | 1 | 0.9 | 8.2 | 0 | 20.0642 | 0 | 1 | 0.67 | 15.95 | 0 | 0 | 0 | 0 | 39.0272 | 0 | 1 | 0.85 | 0 | 0 | 0 | 0 | 0 | 4.99 | 0 | 0 | 0 | 0 | 0 | 0 | 12.2098 | 0 | 1 | 0.74 | 144.5 | 0 | 0 | 144.5 | 353.5695 | 0 | 1 | 0.4 | 48.97 | 0 | 48.97 | 0 | 0 | 119.8221 | 0 | 1 | 0.42
1978-01-27 | 1978 | 1 | 27 | 262.19 | 0.14 | 0 | 0 | 14.44 | 677.2141 | 0 | 1 | 0.9 | 2.84 | 0 | 6.949 | 0 | 1 | 0.67 | 13.83 | 0 | 0 | 0 | 0 | 33.8399 | 0 | 1 | 0.85 | 0 | 0 | 0 | 0 | 0 | 5.52 | 0 | 0 | 0 | 0 | 0 | 0 | 13.5066 | 0 | 1 | 0.74 | 139.9 | 0 | 0 | 139.9 | 342.314 | 0 | 1 | 0.4 | 48.14 | 0 | 48.14 | 0 | 0 | 117.7913 | 0 | 1 | 0.42
1978-01-28 | 1978 | 1 | 28 | 237.84 | 0 | 0 | 0 | 14.02 | 616.2631 | 0 | 1 | 0.9 | 0 | 0 | 0 | 0 | 1 | 0.67 | 15.61 | 0 | 0 | 0 | 0 | 38.1953 | 0 | 1 | 0.85 | 0 | 0 | 0 | 0 | 0 | 6.04 | 0 | 0 | 0 | 0 | 0 | 0 | 14.779 | 0 | 1 | 0.74 | 134.1 | 0 | 0 | 134.1 | 328.1223 | 0 | 1 | 0.4 | 47.35 | 0 | 47.35 | 0 | 0 | 115.8583 | 0 | 1 | 0.42
1978-01-29 | 1978 | 1 | 29 | 215.83 | 0 | 0 | 0 | 13.77 | 561.7963 | 0 | 1 | 0.9 | 0 | 0 | 0 | 0 | 1 | 0.67 | 13.92 | 0 | 0 | 0 | 0 | 34.0601 | 0 | 1 | 0.85 | 0 | 0 | 0 | 0 | 0 | 6.06 | 0 | 0 | 0 | 0 | 0 | 0 | 14.8279 | 0 | 1 | 0.74 | 130.8 | 0 | 0 | 130.8 | 320.0477 | 0 | 1 | 0.4 | 46.54 | 0 | 46.54 | 0 | 0 | 113.8763 | 0 | 1 | 0.42
1978-01-30 | 1978 | 1 | 30 | 196.53 | 0 | 0 | 0 | 13.25 | 513.2998 | 0 | 1 | 0.9 | 0 | 0 | 0 | 0 | 1 | 0.67 | 13.67 | 0 | 0 | 0 | 0 | 33.4484 | 0 | 1 | 0.85 | 0 | 0 | 0 | 0 | 0 | 5.11 | 0 | 0 | 0 | 0 | 0 | 0 | 12.5034 | 0 | 1 | 0.74 | 126.2 | 0 | 0 | 126.2 | 308.7922 | 0 | 1 | 0.4 | 45.77 | 0 | 45.77 | 0 | 0 | 111.9922 | 0 | 1 | 0.42
1978-01-31 | 1978 | 1 | 31 | 176.99 | 0 | 0 | 0 | 13.14 | 465.2192 | 0 | 1 | 0.9 | 0 | 0 | 0 | 0 | 1 | 0.67 | 10.5 | 0 | 0 | 0 | 0 | 25.6919 | 0 | 1 | 0.85 | 0 | 0 | 0 | 0 | 0 | 5.42 | 0 | 0 | 0 | 0 | 0 | 0 | 13.2619 | 0 | 1 | 0.74 | 122.4 | 0 | 0 | 122.4 | 299.4942 | 0 | 1 | 0.4 | 45.03 | 0 | 45.03 | 0 | 0 | 110.1816 | 0 | 1 | 0.42
1978-02-01 | 1978 | 2 | 1 | 163.28 | 0 | 0 | 0 | 12.52 | 430.1559 | 0 | 1 | 0.9 | 0 | 0 | 0 | 0 | 1 | 0.67 | 0 | 0 | 0 | 0 | 0 | 0 | 0 | 1 | 0.85 | 0 | 0 | 0 | 0 | 0 | 0 | 0 | 0 | 0 | 0 | 0 | 0 | 0 | 0 | 1 | 0.74 | 116 | 0 | 0 | 116 | 283.8344 | 0 | 1 | 0.4 | 44.34 | 0 | 44.34 | 0 | 0 | 108.4932 | 0 | 1 | 0.42
1978-02-02 | 1978 | 2 | 2 | 148.42 | 0 | 0 | 0 | 12.3 | 393.2574 | 0 | 1 | 0.9 | 0 | 0 | 0 | 0 | 1 | 0.67 | 0 | 0 | 0 | 0 | 0 | 0 | 0 | 1 | 0.85 | 0 | 0 | 0 | 0 | 0 | 0 | 304 | 0 | 0 | 380 | 0 | 0 | 0 | 16736.4403 | 10 | 7.4 | 111.4 | 0 | 0 | 111.4 | 272.5789 | 0 | 1 | 0.4 | 43.68 | 0 | 43.68 | 0 | 0 | 106.8783 | 0 | 1 | 0.42
1978-02-03 | 1978 | 2 | 3 | 133.45 | 0 | 0 | 0 | 12.2 | 356.3834 | 0 | 1 | 0.9 | 0 | 0 | 0 | 0 | 1 | 0.67 | 0 | 0 | 0 | 0 | 0 | 0 | 0 | 1 | 0.85 | 0 | 0 | 0 | 0 | 0 | 0 | 0 | 0 | 0 | 0 | 0 | 0 | 0 | 0 | 1 | 0.74 | 109.6 | 0 | 0 | 109.6 | 268.1745 | 0 | 1 | 0.4 | 43.03 | 0 | 43.03 | 0 | 0 | 105.2879 | 0 | 1 | 0.42
1978-02-04 | 1978 | 2 | 4 | 127.04 | 0 | 0 | 0 | 11.79 | 339.6959 | 0 | 1 | 0.9 | 0 | 0 | 0 | 0 | 1 | 0.67 | 0 | 0 | 0 | 0 | 0 | 0 | 0 | 1 | 0.85 | 0 | 0 | 0 | 0 | 0 | 0 | 304 | 0 | 0 | 380 | 0 | 0 | 0 | 16736.4403 | 10 | 7.4 | 108.1 | 0 | 0 | 108.1 | 264.5043 | 0 | 1 | 0.4 | 42.39 | 0 | 42.39 | 0 | 0 | 103.7219 | 0 | 1 | 0.42
1978-02-05 | 1978 | 2 | 5 | 118.07 | 0 | 0 | 0 | 11.73 | 317.6009 | 0 | 1 | 0.9 | 0 | 0 | 0 | 0 | 1 | 0.67 | 0 | 0 | 0 | 0 | 0 | 0 | 0 | 1 | 0.85 | 0 | 0 | 0 | 0 | 0 | 0 | 0 | 0 | 0 | 0 | 0 | 0 | 0 | 0 | 1 | 0.74 | 104.7 | 0 | 0 | 104.7 | 256.185 | 0 | 1 | 0.4 | 41.73 | 0 | 41.73 | 0 | 0 | 102.107 | 0 | 1 | 0.42
1978-02-06 | 1978 | 2 | 6 | 109.23 | 0 | 0 | 0 | 11.26 | 294.8207 | 0 | 1 | 0.9 | 0 | 0 | 0 | 0 | 1 | 0.67 | 0 | 0 | 0 | 0 | 0 | 0 | 0 | 1 | 0.85 | 0 | 0 | 0 | 0 | 0 | 0 | 0 | 0 | 0 | 0 | 0 | 0 | 0 | 0 | 1 | 0.74 | 99.2 | 0 | 0 | 99.2 | 242.7273 | 0 | 1 | 0.4 | 41.07 | 0 | 41.07 | 0 | 0 | 100.492 | 0 | 1 | 0.42
1978-02-07 | 1978 | 2 | 7 | 102.8 | 0 | 0 | 0 | 11.07 | 278.6226 | 0 | 1 | 0.9 | 0 | 0 | 0 | 0 | 1 | 0.67 | 0 | 0 | 0 | 0 | 0 | 0 | 0 | 1 | 0.85 | 0 | 0 | 0 | 0 | 0 | 0 | 304 | 0 | 0 | 380 | 0 | 0 | 0 | 16736.4403 | 10 | 7.4 | 96 | 0 | 0 | 96 | 234.8974 | 0 | 1 | 0.4 | 40.45 | 0 | 40.45 | 0 | 0 | 98.975 | 0 | 1 | 0.42
1978-02-08 | 1978 | 2 | 8 | 89.92 | 0 | 0 | 0 | 10.84 | 246.5444 | 0 | 1 | 0.9 | 0 | 0 | 0 | 0 | 1 | 0.67 | 325.97 | 0 | 0 | 0 | 0 | 797.599 | 0 | 1 | 0.85 | 0 | 0 | 0 | 0 | 31.78 | 458.42 | 0 | 0 | 0 | 0 | 0 | 0 | 1199.4449 | 0 | 1 | 0.74 | 95.1 | 0 | 0 | 95.1 | 232.6952 | 0 | 1 | 0.4 | 42.92 | 0 | 42.92 | 0 | 0 | 105.0187 | 0 | 1 | 0.42
1978-02-09 | 1978 | 2 | 9 | 84.63 | 0 | 0 | 0 | 10.94 | 233.8453 | 0 | 1 | 0.9 | 0 | 0 | 0 | 0 | 1 | 0.67 | 401.18 | 0 | 0 | 0 | 0 | 981.6265 | 0 | 1 | 0.85 | 0 | 0 | 0 | 0 | 21.3 | 499.79 | 0 | 0 | 0 | 0 | 0 | 0 | 1275.028 | 0 | 1 | 0.74 | 170.6 | 0 | 0 | 170.6 | 417.4323 | 0 | 1 | 0.4 | 42.65 | 0 | 42.65 | 0 | 0 | 104.3581 | 0 | 1 | 0.42
1978-02-10 | 1978 | 2 | 10 | 94.87 | 0 | 0 | 0 | 11.97 | 261.4212 | 0 | 1 | 0.9 | 0 | 0 | 0 | 0 | 1 | 0.67 | 11.87 | 0 | 0 | 0 | 0 | 29.0441 | 0 | 1 | 0.85 | 0 | 0 | 0 | 0 | 0 | 5.12 | 0 | 0 | 0 | 0 | 0 | 0 | 12.5279 | 0 | 1 | 0.74 | 154 | 0 | 0 | 154 | 376.8146 | 0 | 1 | 0.4 | 42 | 0 | 42 | 0 | 0 | 102.7676 | 0 | 1 | 0.42
1978-02-11 | 1978 | 2 | 11 | 130.3 | 0 | 0 | 0 | 11.82 | 347.746 | 0 | 1 | 0.9 | 0 | 0 | 0 | 0 | 1 | 0.67 | 11.41 | 0 | 0 | 0 | 0 | 27.9185 | 0 | 1 | 0.85 | 0 | 0 | 0 | 0 | 0 | 3.57 | 0 | 0 | 0 | 0 | 0 | 0 | 8.7352 | 0 | 1 | 0.74 | 139.6 | 0 | 0 | 139.6 | 341.58 | 0 | 1 | 0.4 | 41.34 | 0 | 41.34 | 0 | 0 | 101.1527 | 0 | 1 | 0.42
1978-02-12 | 1978 | 2 | 12 | 120.56 | 0 | 0 | 0 | 11.43 | 322.9595 | 0 | 1 | 0.9 | 0 | 0 | 0 | 0 | 1 | 0.67 | 5.48 | 0 | 0 | 0 | 0 | 13.4087 | 0 | 1 | 0.85 | 0 | 0 | 0 | 0 | 0 | 0 | 0 | 0 | 0 | 0 | 0 | 0 | 0 | 0 | 1 | 0.74 | 129.9 | 0 | 0 | 129.9 | 317.8456 | 0 | 1 | 0.4 | 40.7 | 0 | 40.7 | 0 | 0 | 99.5867 | 0 | 1 | 0.42
1978-02-13 | 1978 | 2 | 13 | 111.63 | 0 | 0 | 0 | 11.48 | 301.2315 | 0 | 1 | 0.9 | 0 | 0 | 0 | 0 | 1 | 0.67 | 0 | 0 | 0 | 0 | 0 | 0 | 0 | 1 | 0.85 | 0 | 0 | 0 | 0 | 0 | 0 | 0 | 0 | 0 | 0 | 0 | 0 | 0 | 0 | 1 | 0.74 | 124.4 | 0 | 0 | 124.4 | 304.3879 | 0 | 1 | 0.4 | 40.06 | 0 | 40.06 | 0 | 0 | 98.0207 | 0 | 1 | 0.42
1978-02-14 | 1978 | 2 | 14 | 102.22 | 0 | 0 | 0 | 10.91 | 276.8119 | 0 | 1 | 0.9 | 0 | 0 | 0 | 0 | 1 | 0.67 | 0 | 0 | 0 | 0 | 0 | 0 | 0 | 1 | 0.85 | 0 | 0 | 0 | 0 | 0 | 0 | 0 | 0 | 0 | 0 | 0 | 0 | 0 | 0 | 1 | 0.74 | 119.8 | 0 | 0 | 119.8 | 293.1324 | 0 | 1 | 0.4 | 39.42 | 0 | 39.42 | 0 | 0 | 96.4547 | 0 | 1 | 0.42
1978-02-15 | 1978 | 2 | 15 | 94.34 | 0 | 0 | 0 | 10.76 | 257.1637 | 0 | 1 | 0.9 | 0 | 0 | 0 | 0 | 1 | 0.67 | 0 | 0 | 0 | 0 | 0 | 0 | 0 | 1 | 0.85 | 0 | 0 | 0 | 0 | 0 | 0 | 0 | 0 | 0 | 0 | 0 | 0 | 0 | 0 | 1 | 0.74 | 114.5 | 0 | 0 | 114.5 | 280.1641 | 0 | 1 | 0.4 | 38.8 | 0 | 38.8 | 0 | 0 | 94.9377 | 0 | 1 | 0.42
1978-02-16 | 1978 | 2 | 16 | 84.59 | 0 | 0 | 0 | 10.77 | 233.3314 | 0 | 1 | 0.9 | 0 | 0 | 0 | 0 | 1 | 0.67 | 5.53 | 0 | 0 | 0 | 0 | 13.5311 | 0 | 1 | 0.85 | 0 | 0 | 0 | 0 | 0 | 7.96 | 0 | 0 | 0 | 0 | 0 | 0 | 19.4769 | 0 | 1 | 0.74 | 109.1 | 0 | 0 | 109.1 | 266.9511 | 0 | 1 | 0.4 | 38.87 | 0 | 38.87 | 0 | 0 | 95.109 | 0 | 1 | 0.42
1978-02-17 | 1978 | 2 | 17 | 76.8 | 0 | 0 | 0 | 10.41 | 213.3896 | 0 | 1 | 0.9 | 134.54 | 0 | 329.1989 | 0 | 1 | 0.67 | 124.22 | 0 | 0 | 0 | 0 | 303.9475 | 0 | 1 | 0.85 | 0 | 0 | 0 | 0 | 152.1 | 18.4 | 0 | 0 | 0 | 0 | 0 | 0 | 417.1876 | 0 | 1 | 0.74 | 121.4 | 0 | 0 | 121.4 | 297.0473 | 0 | 1 | 0.4 | 39.02 | 0 | 39.02 | 0 | 0 | 95.476 | 0 | 1 | 0.42
1978-02-18 | 1978 | 2 | 18 | 74.25 | 1.37 | 0 | 0 | 10.77 | 211.3832 | 0 | 1 | 0.9 | 42.72 | 0 | 104.5293 | 0 | 1 | 0.67 | 571.3 | 0 | 0 | 0 | 0 | 1397.8843 | 0 | 1 | 0.85 | 0 | 0 | 0 | 0 | 1581.09 | 732.15 | 0 | 0 | 0 | 0 | 0 | 0 | 5660.1467 | 0 | 1 | 0.74 | 122 | 0 | 0 | 122 | 298.5155 | 0 | 1 | 0.4 | 44.81 | 0 | 44.81 | 0 | 0 | 109.6433 | 0 | 1 | 0.42
1978-02-19 | 1978 | 2 | 19 | 91.78 | 1.65 | 0 | 0 | 12.21 | 258.485 | 0 | 1 | 0.9 | 184.56 | 0 | 451.5903 | 0 | 1 | 0.67 | 921.26 | 0 | 0 | 0 | 0 | 2254.1832 | 0 | 1 | 0.85 | 0 | 0 | 0 | 0 | 239.16 | 1162.98 | 0 | 0 | 0 | 0 | 0 | 0 | 3430.8235 | 0 | 1 | 0.74 | 188.8 | 0 | 0 | 188.8 | 461.9649 | 0 | 1 | 0.4 | 43.83 | 0 | 43.83 | 0 | 0 | 107.2453 | 0 | 1 | 0.42
1978-02-20 | 1978 | 2 | 20 | 108.1 | 0.89 | 0 | 0 | 11.89 | 295.775 | 0 | 1 | 0.9 | 17.7 | 0 | 43.3092 | 0 | 1 | 0.67 | 387.31 | 0 | 0 | 0 | 0 | 947.6887 | 0 | 1 | 0.85 | 0 | 0 | 0 | 0 | 27.83 | 484.73 | 0 | 0 | 0 | 0 | 0 | 0 | 1254.1564 | 0 | 1 | 0.74 | 164.5 | 0 | 0 | 164.5 | 402.5065 | 0 | 1 | 0.4 | 43.44 | 0 | 43.44 | 0 | 0 | 106.2911 | 0 | 1 | 0.42
1978-02-21 | 1978 | 2 | 21 | 103.41 | 15.59 | 0 | 0 | 11.79 | 320.0232 | 0 | 1 | 0.9 | 907.25 | 0 | 2219.9028 | 0 | 1 | 0.67 | 887.83 | 0 | 0 | 0 | 0 | 2172.3851 | 0 | 1 | 0.85 | 0 | 0 | 0 | 0 | 684.23 | 804.82 | 0 | 0 | 0 | 0 | 0 | 0 | 3643.479 | 0 | 1 | 0.74 | 159.3 | 0 | 0 | 159.3 | 389.7829 | 0 | 1 | 0.4 | 44.07 | 0 | 44.07 | 0 | 0 | 107.8326 | 0 | 1 | 0.42
1978-02-22 | 1978 | 2 | 22 | 106.07 | 1.33 | 0 | 0 | 12.15 | 292.5207 | 0 | 1 | 0.9 | 26.55 | 0 | 64.9638 | 0 | 1 | 0.67 | 10.38 | 0 | 0 | 0 | 0 | 25.3983 | 0 | 1 | 0.85 | 0 | 0 | 0 | 0 | 0 | 3.69 | 0 | 0 | 0 | 0 | 0 | 0 | 9.0289 | 0 | 1 | 0.74 | 164.8 | 0 | 0 | 164.8 | 403.2406 | 0 | 1 | 0.4 | 43.25 | 0 | 43.25 | 0 | 0 | 105.8262 | 0 | 1 | 0.42
1978-02-23 | 1978 | 2 | 23 | 116.55 | 0 | 0 | 0 | 12.11 | 314.8115 | 0 | 1 | 0.9 | 0 | 0 | 0 | 0 | 1 | 0.67 | 9.4 | 0 | 0 | 0 | 0 | 23.0004 | 0 | 1 | 0.85 | 0 | 0 | 0 | 0 | 0 | 2.63 | 0 | 0 | 0 | 0 | 0 | 0 | 6.4352 | 0 | 1 | 0.74 | 153 | 0 | 0 | 153 | 374.3677 | 0 | 1 | 0.4 | 57.41 | 0 | 57.41 | 0 | 0 | 140.4735 | 0 | 1 | 0.42
1978-02-24 | 1978 | 2 | 24 | 109 | 0 | 0 | 0 | 11.73 | 295.408 | 0 | 1 | 0.9 | 0 | 0 | 0 | 0 | 1 | 0.67 | 8.26 | 0 | 0 | 0 | 0 | 20.211 | 0 | 1 | 0.85 | 0 | 0 | 0 | 0 | 0 | 2.61 | 0 | 0 | 0 | 0 | 0 | 0 | 6.3863 | 0 | 1 | 0.74 | 146.1 | 0 | 0 | 146.1 | 357.4845 | 0 | 1 | 0.4 | 54.91 | 0 | 54.91 | 0 | 0 | 134.3564 | 0 | 1 | 0.42
1978-02-25 | 1978 | 2 | 25 | 98.6 | 0 | 0 | 0 | 11.46 | 269.3001 | 0 | 1 | 0.9 | 0 | 0 | 0 | 0 | 1 | 0.67 | 8.45 | 0 | 0 | 0 | 0 | 20.6759 | 0 | 1 | 0.85 | 0 | 0 | 0 | 0 | 0 | 1.82 | 0 | 0 | 0 | 0 | 0 | 0 | 4.4533 | 0 | 1 | 0.74 | 140.5 | 0 | 0 | 140.5 | 343.7821 | 0 | 1 | 0.4 | 53.43 | 0 | 53.43 | 0 | 0 | 130.7351 | 0 | 1 | 0.42
1978-02-26 | 1978 | 2 | 26 | 92.21 | 0 | 0 | 0 | 11.35 | 253.3956 | 0 | 1 | 0.9 | 0 | 0 | 0 | 0 | 1 | 0.67 | 6.11 | 0 | 0 | 0 | 0 | 14.9502 | 0 | 1 | 0.85 | 0 | 0 | 0 | 0 | 0 | 1.96 | 0 | 0 | 0 | 0 | 0 | 0 | 4.7958 | 0 | 1 | 0.74 | 136.1 | 0 | 0 | 136.1 | 333.016 | 0 | 1 | 0.4 | 51.89 | 0 | 51.89 | 0 | 0 | 126.9669 | 0 | 1 | 0.42
1978-02-27 | 1978 | 2 | 27 | 82.87 | 0 | 0 | 0 | 10.83 | 229.2697 | 0 | 1 | 0.9 | 0 | 0 | 0 | 0 | 1 | 0.67 | 0.6 | 0 | 0 | 0 | 0 | 1.4681 | 0 | 1 | 0.85 | 0 | 0 | 0 | 0 | 0 | 0.86 | 0 | 0 | 0 | 0 | 0 | 0 | 2.1043 | 0 | 1 | 0.74 | 133.2 | 0 | 0 | 133.2 | 325.9202 | 0 | 1 | 0.4 | 50.79 | 0 | 50.79 | 0 | 0 | 124.2754 | 0 | 1 | 0.42
1978-02-28 | 1978 | 2 | 28 | 73.48 | 0 | 0 | 0 | 10.77 | 206.1469 | 0 | 1 | 0.9 | 0 | 0 | 0 | 0 | 1 | 0.67 | 0 | 0 | 0 | 0 | 0 | 0 | 0 | 1 | 0.85 | 0 | 0 | 0 | 0 | 0 | 0 | 0 | 0 | 0 | 0 | 0 | 0 | 0 | 0 | 1 | 0.74 | 129.1 | 0 | 0 | 129.1 | 315.8881 | 0 | 1 | 0.4 | 50.01 | 0 | 50.01 | 0 | 0 | 122.3669 | 0 | 1 | 0.42
1978-03-01 | 1978 | 3 | 1 | 67.86 | 0 | 0 | 0 | 10.51 | 191.7595 | 0 | 1 | 0.9 | 0 | 0 | 0 | 0 | 1 | 0.67 | 0 | 0 | 0 | 0 | 0 | 0 | 0 | 1 | 0.85 | 0 | 0 | 0 | 0 | 0 | 0 | 0 | 0 | 0 | 0 | 0 | 0 | 0 | 0 | 1 | 0.74 | 125.1 | 0 | 0 | 125.1 | 306.1007 | 0 | 1 | 0.4 | 49.21 | 0 | 49.21 | 0 | 0 | 120.4094 | 0 | 1 | 0.42
1978-03-02 | 1978 | 3 | 2 | 63.26 | 0 | 0 | 0 | 10.19 | 179.721 | 0 | 1 | 0.9 | 0 | 0 | 0 | 0 | 1 | 0.67 | 0 | 0 | 0 | 0 | 0 | 0 | 0 | 1 | 0.85 | 0 | 0 | 0 | 0 | 0 | 0 | 0 | 0 | 0 | 0 | 0 | 0 | 0 | 0 | 1 | 0.74 | 122.6 | 0 | 0 | 122.6 | 299.9836 | 0 | 1 | 0.4 | 48.41 | 0 | 48.41 | 0 | 0 | 118.4519 | 0 | 1 | 0.42
1978-03-03 | 1978 | 3 | 3 | 56.97 | 0 | 0 | 0 | 10.21 | 164.3792 | 0 | 1 | 0.9 | 114.66 | 0 | 280.5556 | 0 | 1 | 0.67 | 365.39 | 0 | 0 | 0 | 0 | 894.0538 | 0 | 1 | 0.85 | 0 | 0 | 0 | 0 | 1027.86 | 327.08 | 0 | 0 | 0 | 0 | 0 | 0 | 3315.3322 | 0 | 1 | 0.74 | 118.3 | 0 | 0 | 118.3 | 289.4621 | 0 | 1 | 0.4 | 54.73 | 0 | 54.48 | 0.25 | 0 | 133.916 | 0 | 1 | 0.42
1978-03-04 | 1978 | 3 | 4 | 60.05 | 36.24 | 0 | 0 | 10.67 | 261.7149 | 0 | 1 | 0.9 | 1264.02 | 0 | 3092.8648 | 0 | 1 | 0.67 | 702.18 | 0 | 0 | 0 | 0 | 1718.1277 | 0 | 1 | 0.85 | 0 | 0 | 0 | 0 | 564.85 | 384.84 | 0 | 0 | 0 | 0 | 0 | 0 | 2323.7471 | 0 | 1 | 0.74 | 157.7 | 0 | 0 | 157.7 | 385.8679 | 0 | 1 | 0.4 | 52.14 | 0 | 52.14 | 0 | 0 | 127.5787 | 0 | 1 | 0.42
1978-03-05 | 1978 | 3 | 5 | 78.16 | 1.37 | 0 | 0 | 10.51 | 220.3142 | 0 | 1 | 0.9 | 27.42 | 0 | 67.0926 | 0 | 1 | 0.67 | 35.14 | 0 | 0 | 0 | 0 | 85.9822 | 0 | 1 | 0.85 | 0 | 0 | 0 | 0 | 2.54 | 0.49 | 0 | 0 | 0 | 0 | 0 | 0 | 7.4139 | 0 | 1 | 0.74 | 140.6 | 0 | 0 | 140.6 | 344.0268 | 0 | 1 | 0.4 | 50.82 | 0 | 50.82 | 0 | 0 | 124.3488 | 0 | 1 | 0.42
1978-03-06 | 1978 | 3 | 6 | 102.41 | 0 | 0 | 0 | 10.47 | 276.2002 | 0 | 1 | 0.9 | 0 | 0 | 0 | 0 | 1 | 0.67 | 9.02 | 0 | 0 | 0 | 0 | 22.0706 | 0 | 1 | 0.85 | 0 | 0 | 0 | 0 | 3.13 | 0.64 | 0 | 0 | 0 | 0 | 0 | 0 | 9.2246 | 0 | 1 | 0.74 | 130.3 | 0 | 0 | 130.3 | 318.8243 | 0 | 1 | 0.4 | 49.94 | 0 | 49.94 | 0 | 0 | 122.1956 | 0 | 1 | 0.42
1978-03-07 | 1978 | 3 | 7 | 97.13 | 0 | 0 | 0 | 9.98 | 262.0819 | 0 | 1 | 0.9 | 0 | 0 | 0 | 0 | 1 | 0.67 | 7.29 | 0 | 0 | 0 | 0 | 17.8375 | 0 | 1 | 0.85 | 0 | 0 | 0 | 0 | 0 | 0.95 | 0 | 0 | 0 | 0 | 0 | 0 | 2.3245 | 0 | 1 | 0.74 | 123.4 | 0 | 0 | 123.4 | 301.941 | 0 | 1 | 0.4 | 49.03 | 0 | 49.03 | 0 | 0 | 119.969 | 0 | 1 | 0.42
1978-03-08 | 1978 | 3 | 8 | 90.95 | 0 | 0 | 0 | 10.11 | 247.2785 | 0 | 1 | 0.9 | 0 | 0 | 0 | 0 | 1 | 0.67 | 199.3 | 0 | 0 | 0 | 0 | 487.6568 | 0 | 1 | 0.85 | 0 | 0 | 0 | 0 | 0 | 246.56 | 0 | 0 | 0 | 0 | 0 | 0 | 603.2948 | 0 | 1 | 0.74 | 115.4 | 0 | 0 | 115.4 | 282.3663 | 0 | 1 | 0.4 | 48.17 | 0 | 48.17 | 0 | 0 | 117.8647 | 0 | 1 | 0.42
1978-03-09 | 1978 | 3 | 9 | 79.71 | 15.61 | 0 | 0 | 10.09 | 257.9222 | 0 | 1 | 0.9 | 1490.25 | 0 | 3646.4152 | 0 | 1 | 0.67 | 1668.11 | 0 | 0 | 0 | 0 | 4081.6116 | 0 | 1 | 0.85 | 0 | 0 | 0 | 0 | 2984.09 | 1613.73 | 0 | 0 | 0 | 0 | 0 | 0 | 11250.1667 | 0 | 1 | 0.74 | 112.2 | 0 | 0 | 112.2 | 274.5363 | 0 | 1 | 0.4 | 168.01 | 0 | 79.92 | 88.09 | 0 | 411.0949 | 0 | 1 | 0.42
1978-03-10 | 1978 | 3 | 10 | 115.82 | 74.84 | 0 | 0 | 11.4 | 494.4101 | 0 | 1 | 0.9 | 1496.85 | 0 | 3662.5644 | 0 | 1 | 0.67 | 1160.64 | 0 | 0 | 0 | 0 | 2839.9097 | 0 | 1 | 0.85 | 0 | 0 | 0 | 0 | 863.66 | 1084.51 | 0 | 0 | 0 | 0 | 0 | 0 | 4766.8759 | 0 | 1 | 0.74 | 282.2 | 0 | 0 | 282.2 | 690.5005 | 0 | 1 | 0.4 | 76.41 | 0 | 76.41 | 0 | 0 | 186.9637 | 0 | 1 | 0.42
1978-03-11 | 1978 | 3 | 11 | 153.87 | 7.27 | 0 | 0 | 11.54 | 422.5217 | 0 | 1 | 0.9 | 469.2 | 0 | 1148.0611 | 0 | 1 | 0.67 | 131.66 | 0 | 0 | 0 | 0 | 322.152 | 0 | 1 | 0.85 | 0 | 0 | 0 | 0 | 0 | 0.97 | 0 | 0 | 0 | 0 | 0 | 0 | 2.3734 | 0 | 1 | 0.74 | 184.6 | 0 | 0 | 184.6 | 451.6881 | 0 | 1 | 0.4 | 75.19 | 0 | 75.19 | 0 | 0 | 183.9785 | 0 | 1 | 0.42
1978-03-12 | 1978 | 3 | 12 | 149.42 | 2.02 | 0 | 0 | 11.11 | 397.7351 | 0 | 1 | 0.9 | 40.48 | 0 | 99.0484 | 0 | 1 | 0.67 | 7.55 | 0 | 0 | 0 | 0 | 18.4737 | 0 | 1 | 0.85 | 0 | 0 | 0 | 0 | 0 | 0.16 | 0 | 0 | 0 | 0 | 0 | 0 | 0.3915 | 0 | 1 | 0.74 | 177.6 | 0 | 0 | 177.6 | 434.5602 | 0 | 1 | 0.4 | 73.86 | 0 | 73.86 | 0 | 0 | 180.7242 | 0 | 1 | 0.42
1978-03-13 | 1978 | 3 | 13 | 135.17 | 0.87 | 0 | 0 | 10.91 | 359.5643 | 0 | 1 | 0.9 | 21.57 | 0 | 52.7785 | 0 | 1 | 0.67 | 8.72 | 0 | 0 | 0 | 0 | 21.3365 | 0 | 1 | 0.85 | 0 | 0 | 0 | 0 | 0 | 0.7 | 0 | 0 | 0 | 0 | 0 | 0 | 1.7128 | 0 | 1 | 0.74 | 171.3 | 0 | 0 | 171.3 | 419.1451 | 0 | 1 | 0.4 | 72.14 | 0 | 72.14 | 0 | 0 | 176.5156 | 0 | 1 | 0.42
1978-03-14 | 1978 | 3 | 14 | 125.16 | 0 | 0 | 0 | 10.67 | 332.3554 | 0 | 1 | 0.9 | 0 | 0 | 0 | 0 | 1 | 0.67 | 7.28 | 0 | 0 | 0 | 0 | 17.8131 | 0 | 1 | 0.85 | 0 | 0 | 0 | 0 | 0 | 0.83 | 0 | 0 | 0 | 0 | 0 | 0 | 2.0309 | 0 | 1 | 0.74 | 164.4 | 0 | 0 | 164.4 | 402.2618 | 0 | 1 | 0.4 | 70.03 | 0 | 70.03 | 0 | 0 | 171.3528 | 0 | 1 | 0.42
1978-03-15 | 1978 | 3 | 15 | 112.6 | 0 | 0 | 0 | 10.44 | 301.0602 | 0 | 1 | 0.9 | 0 | 0 | 0 | 0 | 1 | 0.67 | 8.2 | 0 | 0 | 0 | 0 | 20.0642 | 0 | 1 | 0.85 | 0 | 0 | 0 | 0 | 0 | 0.64 | 0 | 0 | 0 | 0 | 0 | 0 | 1.566 | 0 | 1 | 0.74 | 154.5 | 0 | 0 | 154.5 | 378.038 | 0 | 1 | 0.4 | 67.66 | 0 | 67.66 | 0 | 0 | 165.5537 | 0 | 1 | 0.42
1978-03-16 | 1978 | 3 | 16 | 102.73 | 0 | 0 | 0 | 10.1 | 276.0779 | 0 | 1 | 0.9 | 0 | 0 | 0 | 0 | 1 | 0.67 | 7.41 | 0 | 0 | 0 | 0 | 18.1311 | 0 | 1 | 0.85 | 0 | 0 | 0 | 0 | 0 | 1.21 | 0 | 0 | 0 | 0 | 0 | 0 | 2.9607 | 0 | 1 | 0.74 | 148.6 | 0 | 0 | 148.6 | 363.6016 | 0 | 1 | 0.4 | 65.18 | 0 | 65.18 | 0 | 0 | 159.4856 | 0 | 1 | 0.42
1978-03-17 | 1978 | 3 | 17 | 92.13 | 0 | 0 | 0 | 10.04 | 249.9945 | 0 | 1 | 0.9 | 0 | 0 | 0 | 0 | 1 | 0.67 | 0.98 | 0 | 0 | 0 | 0 | 2.3979 | 0 | 1 | 0.85 | 0 | 0 | 0 | 0 | 0 | 0 | 0 | 0 | 0 | 0 | 0 | 0 | 0 | 0 | 1 | 0.74 | 146.6 | 0 | 0 | 146.6 | 358.7079 | 0 | 1 | 0.4 | 62.56 | 0 | 62.56 | 0 | 0 | 153.0748 | 0 | 1 | 0.42
1978-03-18 | 1978 | 3 | 18 | 82.73 | 0 | 0 | 0 | 9.45 | 225.5504 | 0 | 1 | 0.9 | 0 | 0 | 0 | 0 | 1 | 0.67 | 0 | 0 | 0 | 0 | 0 | 0 | 0 | 1 | 0.85 | 0 | 0 | 0 | 0 | 0 | 0 | 0 | 0 | 0 | 0 | 0 | 0 | 0 | 0 | 1 | 0.74 | 136.1 | 0 | 0 | 136.1 | 333.016 | 0 | 1 | 0.4 | 61.28 | 0 | 61.28 | 0 | 0 | 149.9428 | 0 | 1 | 0.42
1978-03-19 | 1978 | 3 | 19 | 73.39 | 0 | 0 | 0 | 9.5 | 202.8192 | 0 | 1 | 0.9 | 0 | 0 | 0 | 0 | 1 | 0.67 | 0 | 0 | 0 | 0 | 0 | 0 | 0 | 1 | 0.85 | 0 | 0 | 0 | 0 | 0 | 0 | 0 | 0 | 0 | 0 | 0 | 0 | 0 | 0 | 1 | 0.74 | 131.3 | 0 | 0 | 131.3 | 321.2711 | 0 | 1 | 0.4 | 58.78 | 0 | 58.78 | 0 | 0 | 143.8257 | 0 | 1 | 0.42
1978-03-20 | 1978 | 3 | 20 | 65.68 | 0 | 0 | 0 | 9.35 | 183.587 | 0 | 1 | 0.9 | 0 | 0 | 0 | 0 | 1 | 0.67 | 0 | 0 | 0 | 0 | 0 | 0 | 0 | 1 | 0.85 | 0 | 0 | 0 | 0 | 0 | 0 | 0 | 0 | 0 | 0 | 0 | 0 | 0 | 0 | 1 | 0.74 | 124.8 | 0 | 0 | 124.8 | 305.3666 | 0 | 1 | 0.4 | 56.58 | 0 | 56.58 | 0 | 0 | 138.4427 | 0 | 1 | 0.42
1978-03-21 | 1978 | 3 | 21 | 57.92 | 0 | 0 | 0 | 9.2 | 164.2324 | 0 | 1 | 0.9 | 0 | 0 | 0 | 0 | 1 | 0.67 | 0 | 0 | 0 | 0 | 0 | 0 | 0 | 1 | 0.85 | 0 | 0 | 0 | 0 | 0 | 0 | 0 | 0 | 0 | 0 | 0 | 0 | 0 | 0 | 1 | 0.74 | 120.2 | 0 | 0 | 120.2 | 294.1111 | 0 | 1 | 0.4 | 56.36 | 0 | 56.36 | 0 | 0 | 137.9044 | 0 | 1 | 0.42
1978-03-22 | 1978 | 3 | 22 | 54.12 | 0 | 0 | 0 | 9.2 | 154.9344 | 0 | 1 | 0.9 | 0 | 0 | 0 | 0 | 1 | 0.67 | 0 | 0 | 0 | 0 | 0 | 0 | 0 | 1 | 0.85 | 0 | 0 | 0 | 0 | 0 | 0 | 0 | 0 | 0 | 0 | 0 | 0 | 0 | 0 | 1 | 0.74 | 114.7 | 0 | 0 | 114.7 | 280.6535 | 0 | 1 | 0.4 | 54.15 | 0 | 54.15 | 0 | 0 | 132.4968 | 0 | 1 | 0.42
1978-03-23 | 1978 | 3 | 23 | 55.65 | 0 | 0 | 0 | 9.13 | 158.5068 | 0 | 1 | 0.9 | 0 | 0 | 0 | 0 | 1 | 0.67 | 0 | 0 | 0 | 0 | 0 | 0 | 0 | 1 | 0.85 | 0 | 0 | 0 | 0 | 0 | 0 | 0 | 0 | 0 | 0 | 0 | 0 | 0 | 0 | 1 | 0.74 | 108.7 | 0 | 0 | 108.7 | 265.9724 | 0 | 1 | 0.4 | 52.07 | 0 | 52.07 | 0 | 0 | 127.4074 | 0 | 1 | 0.42
1978-03-24 | 1978 | 3 | 24 | 48.42 | 0 | 0 | 0 | 8.69 | 139.7395 | 0 | 1 | 0.9 | 0 | 0 | 0 | 0 | 1 | 0.67 | 0 | 0 | 0 | 0 | 0 | 0 | 0 | 1 | 0.85 | 0 | 0 | 0 | 0 | 0 | 0 | 0 | 0 | 0 | 0 | 0 | 0 | 0 | 0 | 1 | 0.74 | 102.6 | 0 | 0 | 102.6 | 251.0466 | 0 | 1 | 0.4 | 50.69 | 0 | 50.69 | 0 | 0 | 124.0307 | 0 | 1 | 0.42
1978-03-25 | 1978 | 3 | 25 | 42.01 | 0 | 0 | 0 | 8.68 | 124.0307 | 0 | 1 | 0.9 | 0 | 0 | 0 | 0 | 1 | 0.67 | 0 | 0 | 0 | 0 | 0 | 0 | 0 | 1 | 0.85 | 0 | 0 | 0 | 0 | 0 | 0 | 0 | 0 | 0 | 0 | 0 | 0 | 0 | 0 | 1 | 0.74 | 97.5 | 0 | 0 | 97.5 | 238.5677 | 0 | 1 | 0.4 | 49.73 | 0 | 49.73 | 0 | 0 | 121.6818 | 0 | 1 | 0.42
1978-03-26 | 1978 | 3 | 26 | 36.45 | 0 | 0 | 0 | 8.56 | 110.1326 | 0 | 1 | 0.9 | 0 | 0 | 0 | 0 | 1 | 0.67 | 0 | 0 | 0 | 0 | 0 | 0 | 0 | 1 | 0.85 | 0 | 0 | 0 | 0 | 0 | 0 | 0 | 0 | 0 | 0 | 0 | 0 | 0 | 0 | 1 | 0.74 | 90.9 | 0 | 0 | 90.9 | 222.4185 | 0 | 1 | 0.4 | 48.8 | 0 | 48.8 | 0 | 0 | 119.4062 | 0 | 1 | 0.42
1978-03-27 | 1978 | 3 | 27 | 41.74 | 0 | 0 | 0 | 8.31 | 122.4647 | 0 | 1 | 0.9 | 0 | 0 | 0 | 0 | 1 | 0.67 | 0 | 0 | 0 | 0 | 0 | 0 | 0 | 1 | 0.85 | 0 | 0 | 0 | 0 | 0 | 0 | 0 | 0 | 0 | 0 | 0 | 0 | 0 | 0 | 1 | 0.74 | 88.9 | 0 | 0 | 88.9 | 217.5248 | 0 | 1 | 0.4 | 48.61 | 0 | 48.61 | 0 | 0 | 118.9413 | 0 | 1 | 0.42
1978-03-28 | 1978 | 3 | 28 | 39.8 | 0 | 0 | 0 | 8.01 | 116.9838 | 0 | 1 | 0.9 | 0 | 0 | 0 | 0 | 1 | 0.67 | 0 | 0 | 0 | 0 | 0 | 0 | 0 | 1 | 0.85 | 0 | 0 | 0 | 0 | 0 | 0 | 0 | 0 | 0 | 0 | 0 | 0 | 0 | 0 | 1 | 0.74 | 91.7 | 0 | 0 | 91.7 | 224.376 | 0 | 1 | 0.4 | 48.78 | 0 | 48.78 | 0 | 0 | 119.3572 | 0 | 1 | 0.42
1978-03-29 | 1978 | 3 | 29 | 35.51 | 0 | 0 | 0 | 7.8 | 105.973 | 0 | 1 | 0.9 | 0 | 0 | 0 | 0 | 1 | 0.67 | 0 | 0 | 0 | 0 | 0 | 0 | 0 | 1 | 0.85 | 0 | 0 | 0 | 0 | 0 | 0 | 0 | 0 | 0 | 0 | 0 | 0 | 0 | 0 | 1 | 0.74 | 108.8 | 0 | 0 | 108.8 | 266.2171 | 0 | 1 | 0.4 | 47.97 | 0 | 47.97 | 0 | 0 | 117.3753 | 0 | 1 | 0.42
1978-03-30 | 1978 | 3 | 30 | 34.03 | 0 | 0 | 0 | 7.96 | 102.7431 | 0 | 1 | 0.9 | 0 | 0 | 0 | 0 | 1 | 0.67 | 0 | 0 | 0 | 0 | 0 | 0 | 0 | 1 | 0.85 | 0 | 0 | 0 | 0 | 0 | 0 | 0 | 0 | 0 | 0 | 0 | 0 | 0 | 0 | 1 | 0.74 | 97.2 | 0 | 0 | 97.2 | 237.8336 | 0 | 1 | 0.4 | 47.01 | 0 | 47.01 | 0 | 0 | 115.0263 | 0 | 1 | 0.42
1978-03-31 | 1978 | 3 | 31 | 37.93 | 0 | 0 | 0 | 7.58 | 111.3561 | 0 | 1 | 0.9 | 0 | 0 | 0 | 0 | 1 | 0.67 | 0 | 0 | 0 | 0 | 0 | 0 | 0 | 1 | 0.85 | 0 | 0 | 0 | 0 | 0 | 0 | 0 | 0 | 0 | 0 | 0 | 0 | 0 | 0 | 1 | 0.74 | 83.8 | 0 | 0 | 83.8 | 205.0459 | 0 | 1 | 0.4 | 46.06 | 0 | 46.06 | 0 | 0 | 112.7018 | 0 | 1 | 0.42
1978-04-01 | 1978 | 4 | 1 | 30.58 | 0 | 0 | 0 | 7.54 | 93.2738 | 0 | 1 | 0.9 | 0 | 0 | 0 | 0 | 1 | 0.67 | 0 | 0 | 0 | 0 | 0 | 0 | 0 | 1 | 0.85 | 0 | 0 | 0 | 0 | 0 | 0 | 304 | 0 | 0 | 380 | 0 | 0 | 0 | 16736.4403 | 10 | 7.4 | 77.6 | 0 | 0 | 77.6 | 189.8754 | 0 | 1 | 0.4 | 45.15 | 0 | 45.15 | 0 | 0 | 110.4752 | 0 | 1 | 0.42
1978-04-02 | 1978 | 4 | 2 | 28.84 | 0 | 0 | 0 | 7.23 | 88.2578 | 0 | 1 | 0.9 | 0 | 0 | 0 | 0 | 1 | 0.67 | 0 | 0 | 0 | 0 | 0 | 0 | 0 | 1 | 0.85 | 0 | 0 | 0 | 0 | 0 | 0 | 304 | 0 | 0 | 380 | 0 | 0 | 0 | 16736.4403 | 10 | 7.4 | 74.1 | 0 | 0 | 74.1 | 181.3114 | 0 | 1 | 0.4 | 44.28 | 0 | 44.28 | 0 | 0 | 108.3464 | 0 | 1 | 0.42
1978-04-03 | 1978 | 4 | 3 | 24.45 | 0 | 0 | 0 | 6.97 | 76.88 | 0 | 1 | 0.9 | 0 | 0 | 0 | 0 | 1 | 0.67 | 0 | 0 | 0 | 0 | 0 | 0 | 0 | 1 | 0.85 | 0 | 0 | 0 | 0 | 0 | 0 | 304 | 0 | 0 | 380 | 0 | 0 | 0 | 16736.4403 | 10 | 7.4 | 70.3 | 0 | 0 | 70.3 | 172.0134 | 0 | 1 | 0.4 | 43.43 | 0 | 43.43 | 0 | 0 | 106.2666 | 0 | 1 | 0.42
1978-04-04 | 1978 | 4 | 4 | 19.52 | 0 | 0 | 0 | 7.03 | 64.9638 | 0 | 1 | 0.9 | 0 | 0 | 0 | 0 | 1 | 0.67 | 0 | 0 | 0 | 0 | 0 | 0 | 0 | 1 | 0.85 | 0 | 0 | 0 | 0 | 0 | 0 | 304 | 0 | 0 | 380 | 0 | 0 | 0 | 16736.4403 | 10 | 7.4 | 67.8 | 0 | 0 | 67.8 | 165.8963 | 0 | 1 | 0.4 | 43.21 | 0 | 43.21 | 0 | 0 | 105.7283 | 0 | 1 | 0.42
1978-04-05 | 1978 | 4 | 5 | 15 | 0 | 0 | 0 | 6.58 | 52.803 | 0 | 1 | 0.9 | 0 | 0 | 0 | 0 | 1 | 0.67 | 0 | 0 | 0 | 0 | 0 | 0 | 0 | 1 | 0.85 | 0 | 0 | 0 | 0 | 0 | 0 | 304 | 0 | 0 | 380 | 0 | 0 | 0 | 16736.4403 | 10 | 7.4 | 63.9 | 0 | 0 | 63.9 | 156.3536 | 0 | 1 | 0.4 | 42.35 | 0 | 42.35 | 0 | 0 | 103.624 | 0 | 1 | 0.42
1978-04-06 | 1978 | 4 | 6 | 11.15 | 0 | 0 | 0 | 6.46 | 43.089 | 0 | 1 | 0.9 | 0 | 0 | 0 | 0 | 1 | 0.67 | 0 | 0 | 0 | 0 | 0 | 0 | 0 | 1 | 0.85 | 0 | 0 | 0 | 0 | 0 | 0 | 304 | 0 | 0 | 380 | 0 | 0 | 0 | 16736.4403 | 10 | 7.4 | 60.7 | 0 | 0 | 60.7 | 148.5237 | 0 | 1 | 0.4 | 41.53 | 0 | 41.53 | 0 | 0 | 101.6176 | 0 | 1 | 0.42
1978-04-07 | 1978 | 4 | 7 | 6.09 | 0 | 0 | 0 | 6.36 | 30.4633 | 0 | 1 | 0.9 | 0 | 0 | 0 | 0 | 1 | 0.67 | 0 | 0 | 0 | 0 | 0 | 0 | 0 | 1 | 0.85 | 0 | 0 | 0 | 0 | 0 | 0 | 304 | 0 | 0 | 380 | 0 | 0 | 0 | 16736.4403 | 10 | 7.4 | 56.4 | 0 | 0 | 56.4 | 138.0022 | 0 | 1 | 0.4 | 40.72 | 0 | 40.72 | 0 | 0 | 99.6357 | 0 | 1 | 0.42
1978-04-08 | 1978 | 4 | 8 | 1.84 | 0 | 0 | 0 | 6.04 | 19.2812 | 0 | 1 | 0.9 | 0 | 0 | 0 | 0 | 1 | 0.67 | 0 | 0 | 0 | 0 | 0 | 0 | 0 | 1 | 0.85 | 0 | 0 | 0 | 0 | 0 | 0 | 304 | 0 | 0 | 380 | 0 | 0 | 0 | 16736.4403 | 10 | 7.4 | 54 | 0 | 0 | 54 | 132.1298 | 0 | 1 | 0.4 | 40.51 | 0 | 40.51 | 0 | 0 | 99.1218 | 0 | 1 | 0.42
1978-04-09 | 1978 | 4 | 9 | 1 | 0 | 0 | 0 | 5.85 | 16.7609 | 0 | 1 | 0.9 | 0 | 0 | 0 | 0 | 1 | 0.67 | 0 | 0 | 0 | 0 | 0 | 0 | 0 | 1 | 0.85 | 0 | 0 | 0 | 0 | 0 | 0 | 304 | 0 | 0 | 380 | 0 | 0 | 0 | 16736.4403 | 10 | 7.4 | 51.4 | 0 | 0 | 51.4 | 125.768 | 0 | 1 | 0.4 | 39.75 | 0 | 39.75 | 0 | 0 | 97.2622 | 0 | 1 | 0.42
1978-04-10 | 1978 | 4 | 10 | 0 | 0 | 0 | 0 | 5.76 | 14.0938 | 0 | 1 | 0.9 | 0 | 0 | 0 | 0 | 1 | 0.67 | 0 | 0 | 0 | 0 | 0 | 0 | 0 | 1 | 0.85 | 0 | 0 | 0 | 0 | 0 | 0 | 304 | 0 | 0 | 380 | 0 | 0 | 0 | 16736.4403 | 10 | 7.4 | 49.2 | 0 | 0 | 49.2 | 120.3849 | 0 | 1 | 0.4 | 39.02 | 0 | 39.02 | 0 | 0 | 95.476 | 0 | 1 | 0.42
1978-04-11 | 1978 | 4 | 11 | 0 | 0 | 0 | 0 | 5.73 | 14.0204 | 0 | 1 | 0.9 | 0 | 0 | 0 | 0 | 1 | 0.67 | 0 | 0 | 0 | 0 | 0 | 0 | 0 | 1 | 0.85 | 0 | 0 | 0 | 0 | 0 | 0 | 304 | 0 | 0 | 380 | 0 | 0 | 0 | 16736.4403 | 10 | 7.4 | 47.2 | 0 | 0 | 47.2 | 115.4912 | 0 | 1 | 0.4 | 38.3 | 0 | 38.3 | 0 | 0 | 93.7143 | 0 | 1 | 0.42
1978-04-12 | 1978 | 4 | 12 | 0 | 0 | 0 | 0 | 5.47 | 13.3843 | 0 | 1 | 0.9 | 0 | 0 | 0 | 0 | 1 | 0.67 | 0 | 0 | 0 | 0 | 0 | 0 | 0 | 1 | 0.85 | 0 | 0 | 0 | 0 | 0 | 0 | 304 | 0 | 0 | 380 | 0 | 0 | 0 | 16736.4403 | 10 | 7.4 | 44 | 0 | 0 | 44 | 107.6613 | 0 | 1 | 0.4 | 37.64 | 0 | 37.64 | 0 | 0 | 92.0994 | 0 | 1 | 0.42
1978-04-13 | 1978 | 4 | 13 | 0 | 0 | 0 | 0 | 5.31 | 12.9928 | 0 | 1 | 0.9 | 0 | 0 | 0 | 0 | 1 | 0.67 | 0 | 0 | 0 | 0 | 0 | 0 | 0 | 1 | 0.85 | 0 | 0 | 0 | 0 | 0 | 0 | 304 | 0 | 0 | 380 | 0 | 0 | 0 | 16736.4403 | 10 | 7.4 | 40.7 | 0 | 0 | 40.7 | 99.5867 | 0 | 1 | 0.4 | 37.52 | 0 | 37.52 | 0 | 0 | 91.8057 | 0 | 1 | 0.42
1978-04-14 | 1978 | 4 | 14 | 0 | 0 | 0 | 0 | 5.31 | 12.9928 | 0 | 1 | 0.9 | 0 | 0 | 0 | 0 | 1 | 0.67 | 0 | 0 | 0 | 0 | 0 | 0 | 0 | 1 | 0.85 | 0 | 0 | 0 | 0 | 0 | 0 | 304 | 0 | 0 | 380 | 0 | 0 | 0 | 16736.4403 | 10 | 7.4 | 39.3 | 0 | 0 | 39.3 | 96.1611 | 0 | 1 | 0.4 | 37.88 | 0 | 37.88 | 0 | 0 | 92.6866 | 0 | 1 | 0.42
1978-04-15 | 1978 | 4 | 15 | 0 | 0 | 0 | 0 | 5.38 | 13.164 | 0 | 1 | 0.9 | 0 | 0 | 0 | 0 | 1 | 0.67 | 0 | 0 | 0 | 0 | 0 | 0 | 0 | 1 | 0.85 | 0 | 0 | 0 | 0 | 0 | 0 | 304 | 0 | 0 | 380 | 0 | 0 | 0 | 16736.4403 | 10 | 7.4 | 49.5 | 0 | 0 | 49.5 | 121.119 | 0 | 1 | 0.4 | 37.33 | 0 | 37.33 | 0 | 0 | 91.3408 | 0 | 1 | 0.42
1978-04-16 | 1978 | 4 | 16 | 0 | 0 | 0 | 0 | 5.04 | 12.3321 | 0 | 1 | 0.9 | 0 | 0 | 0 | 0 | 1 | 0.67 | 0 | 0 | 0 | 0 | 0 | 0 | 0 | 1 | 0.85 | 0 | 0 | 0 | 0 | 0 | 0 | 0 | 0 | 0 | 0 | 0 | 0 | 0 | 0 | 1 | 0.74 | 46.1 | 0 | 0 | 46.1 | 112.7997 | 0 | 1 | 0.4 | 36.72 | 0 | 36.72 | 0 | 0 | 89.8483 | 0 | 1 | 0.42
1978-04-17 | 1978 | 4 | 17 | 0 | 0 | 0 | 0 | 4.84 | 11.8427 | 0 | 1 | 0.9 | 0 | 0 | 0 | 0 | 1 | 0.67 | 0 | 0 | 0 | 0 | 0 | 0 | 0 | 1 | 0.85 | 0 | 0 | 0 | 0 | 0 | 0 | 0 | 0 | 0 | 0 | 0 | 0 | 0 | 0 | 1 | 0.74 | 43.1 | 0 | 0 | 43.1 | 105.4591 | 0 | 1 | 0.4 | 36.09 | 0 | 36.09 | 0 | 0 | 88.3067 | 0 | 1 | 0.42
1978-04-18 | 1978 | 4 | 18 | 0 | 0 | 0 | 0 | 4.95 | 12.1119 | 0 | 1 | 0.9 | 0 | 0 | 0 | 0 | 1 | 0.67 | 0 | 0 | 0 | 0 | 0 | 0 | 0 | 1 | 0.85 | 0 | 0 | 0 | 0 | 0 | 0 | 0 | 0 | 0 | 0 | 0 | 0 | 0 | 0 | 1 | 0.74 | 37.6 | 0 | 0 | 37.6 | 92.0015 | 0 | 1 | 0.4 | 36.18 | 0 | 36.18 | 0 | 0 | 88.527 | 0 | 1 | 0.42
1978-04-19 | 1978 | 4 | 19 | 0 | 0 | 0 | 0 | 4.81 | 11.7693 | 0 | 1 | 0.9 | 0 | 0 | 0 | 0 | 1 | 0.67 | 0 | 0 | 0 | 0 | 0 | 0 | 0 | 1 | 0.85 | 0 | 0 | 0 | 0 | 0 | 0 | 0 | 0 | 0 | 0 | 0 | 0 | 0 | 0 | 1 | 0.74 | 42.7 | 0 | 0 | 42.7 | 104.4804 | 0 | 1 | 0.4 | 35.58 | 0 | 35.58 | 0 | 0 | 87.0589 | 0 | 1 | 0.42
1978-04-20 | 1978 | 4 | 20 | 0 | 0 | 0 | 0 | 4.42 | 10.8151 | 0 | 1 | 0.9 | 0 | 0 | 0 | 0 | 1 | 0.67 | 0 | 0 | 0 | 0 | 0 | 0 | 0 | 1 | 0.85 | 0 | 0 | 0 | 0 | 0 | 0 | 0 | 0 | 0 | 0 | 0 | 0 | 0 | 0 | 1 | 0.74 | 39.1 | 0 | 0 | 39.1 | 95.6718 | 0 | 1 | 0.4 | 35.02 | 0 | 35.02 | 0 | 0 | 85.6886 | 0 | 1 | 0.42
1978-04-21 | 1978 | 4 | 21 | 0 | 0 | 0 | 0 | 4.74 | 11.5981 | 0 | 1 | 0.9 | 0 | 0 | 0 | 0 | 1 | 0.67 | 0 | 0 | 0 | 0 | 0 | 0 | 0 | 1 | 0.85 | 0 | 0 | 0 | 0 | 0 | 0 | 0 | 0 | 0 | 0 | 0 | 0 | 0 | 0 | 1 | 0.74 | 38 | 0 | 0 | 38 | 92.9802 | 0 | 1 | 0.4 | 34.95 | 0 | 34.95 | 0 | 0 | 85.5173 | 0 | 1 | 0.42
1978-04-22 | 1978 | 4 | 22 | 0 | 0 | 0 | 0 | 4.36 | 10.6683 | 0 | 1 | 0.9 | 0 | 0 | 0 | 0 | 1 | 0.67 | 0 | 0 | 0 | 0 | 0 | 0 | 0 | 1 | 0.85 | 0 | 0 | 0 | 0 | 0 | 0 | 0 | 0 | 0 | 0 | 0 | 0 | 0 | 0 | 1 | 0.74 | 35.5 | 0 | 0 | 35.5 | 86.8631 | 0 | 1 | 0.4 | 34.37 | 0 | 34.37 | 0 | 0 | 84.0982 | 0 | 1 | 0.42
1978-04-23 | 1978 | 4 | 23 | 0 | 0 | 0 | 0 | 4.51 | 11.0353 | 0 | 1 | 0.9 | 0 | 0 | 0 | 0 | 1 | 0.67 | 0 | 0 | 0 | 0 | 0 | 0 | 0 | 1 | 0.85 | 0 | 0 | 0 | 0 | 196.4 | 0 | 0 | 0 | 0 | 0 | 0 | 0 | 480.5609 | 0 | 1 | 0.74 | 31 | 0 | 0 | 31 | 75.8523 | 0 | 1 | 0.4 | 35.27 | 0 | 35.27 | 0 | 0 | 86.3003 | 0 | 1 | 0.42
1978-04-24 | 1978 | 4 | 24 | 0 | 0 | 0 | 0 | 4.36 | 10.6683 | 0 | 1 | 0.9 | 0 | 0 | 0 | 0 | 1 | 0.67 | 147.61 | 0 | 0 | 0 | 0 | 361.1792 | 0 | 1 | 0.85 | 0 | 0 | 0 | 0 | 1793.3 | 184.14 | 0 | 0 | 0 | 0 | 0 | 0 | 4838.4951 | 0 | 1 | 0.74 | 37.9 | 0 | 0 | 37.9 | 92.7355 | 0 | 1 | 0.4 | 51.14 | 0 | 51.14 | 0 | 0 | 125.1318 | 0 | 1 | 0.42
1978-04-25 | 1978 | 4 | 25 | 0 | 0 | 0 | 0 | 6.18 | 15.1215 | 0 | 1 | 0.9 | 0 | 0 | 0 | 0 | 1 | 0.67 | 224.29 | 0 | 0 | 0 | 0 | 548.8035 | 0 | 1 | 0.85 | 0 | 0 | 0 | 0 | 29.08 | 294.68 | 0 | 0 | 0 | 0 | 0 | 0 | 792.1915 | 0 | 1 | 0.74 | 74 | 0 | 0 | 74 | 181.0668 | 0 | 1 | 0.4 | 49.94 | 0 | 49.94 | 0 | 0 | 122.1956 | 0 | 1 | 0.42
1978-04-26 | 1978 | 4 | 26 | 4.89 | 0 | 0 | 0 | 6.11 | 26.9153 | 0 | 1 | 0.9 | 0 | 0 | 0 | 0 | 1 | 0.67 | 5.03 | 0 | 0 | 0 | 0 | 12.3076 | 0 | 1 | 0.85 | 0 | 0 | 0 | 0 | 0 | 0 | 0 | 0 | 0 | 0 | 0 | 0 | 0 | 0 | 1 | 0.74 | 66.7 | 0 | 0 | 66.7 | 163.2048 | 0 | 1 | 0.4 | 49.16 | 0 | 49.16 | 0 | 0 | 120.287 | 0 | 1 | 0.42
1978-04-27 | 1978 | 4 | 27 | 6.99 | 0 | 0 | 0 | 5.98 | 31.7356 | 0 | 1 | 0.9 | 0 | 0 | 0 | 0 | 1 | 0.67 | 0 | 0 | 0 | 0 | 0 | 0 | 0 | 1 | 0.85 | 0 | 0 | 0 | 0 | 0 | 0 | 0 | 0 | 0 | 0 | 0 | 0 | 0 | 0 | 1 | 0.74 | 59.9 | 0 | 0 | 59.9 | 146.5662 | 0 | 1 | 0.4 | 48.28 | 0 | 48.28 | 0 | 0 | 118.1338 | 0 | 1 | 0.42
1978-04-28 | 1978 | 4 | 28 | 4.97 | 0 | 0 | 0 | 5.58 | 25.8142 | 0 | 1 | 0.9 | 0 | 0 | 0 | 0 | 1 | 0.67 | 0 | 0 | 0 | 0 | 0 | 0 | 0 | 1 | 0.85 | 0 | 0 | 0 | 0 | 0 | 0 | 0 | 0 | 0 | 0 | 0 | 0 | 0 | 0 | 1 | 0.74 | 53.2 | 0 | 0 | 53.2 | 130.1723 | 0 | 1 | 0.4 | 47.42 | 0 | 47.42 | 0 | 0 | 116.0295 | 0 | 1 | 0.42
1978-04-29 | 1978 | 4 | 29 | 2.56 | 0 | 0 | 0 | 5.74 | 20.3088 | 0 | 1 | 0.9 | 0 | 0 | 0 | 0 | 1 | 0.67 | 0 | 0 | 0 | 0 | 0 | 0 | 0 | 1 | 0.85 | 0 | 0 | 0 | 0 | 0 | 0 | 0 | 0 | 0 | 0 | 0 | 0 | 0 | 0 | 1 | 0.74 | 48.5 | 0 | 0 | 48.5 | 118.6721 | 0 | 1 | 0.4 | 46.59 | 0 | 46.59 | 0 | 0 | 113.9986 | 0 | 1 | 0.42
1978-04-30 | 1978 | 4 | 30 | 0 | 0 | 0 | 0 | 5.37 | 13.1396 | 0 | 1 | 0.9 | 0 | 0 | 0 | 0 | 1 | 0.67 | 0 | 0 | 0 | 0 | 0 | 0 | 0 | 1 | 0.85 | 0 | 0 | 0 | 0 | 0 | 0 | 0 | 0 | 0 | 0 | 0 | 0 | 0 | 0 | 1 | 0.74 | 41.7 | 0 | 0 | 41.7 | 102.0336 | 0 | 1 | 0.4 | 45.72 | 0 | 45.72 | 0 | 0 | 111.8699 | 0 | 1 | 0.42
1978-05-01 | 1978 | 5 | 1 | 0 | 0 | 0 | 0 | 5.18 | 12.6747 | 0 | 1 | 0.9 | 0 | 0 | 0 | 0 | 1 | 0.67 | 0 | 0 | 0 | 0 | 0 | 0 | 0 | 1 | 0.85 | 0 | 0 | 0 | 0 | 0 | 0 | 0 | 0 | 0 | 0 | 0 | 0 | 0 | 0 | 1 | 0.74 | 34.1 | 0 | 0 | 34.1 | 83.4375 | 0 | 1 | 0.4 | 44.91 | 0 | 44.91 | 0 | 0 | 109.8879 | 0 | 1 | 0.42
1978-05-02 | 1978 | 5 | 2 | 0 | 0 | 0 | 0 | 5.12 | 12.5279 | 0 | 1 | 0.9 | 0 | 0 | 0 | 0 | 1 | 0.67 | 0 | 0 | 0 | 0 | 0 | 0 | 0 | 1 | 0.85 | 0 | 0 | 0 | 0 | 0 | 0 | 0 | 0 | 0 | 0 | 0 | 0 | 0 | 0 | 1 | 0.74 | 28.1 | 0 | 0 | 28.1 | 68.7564 | 0 | 1 | 0.4 | 44.14 | 0 | 44.14 | 0 | 0 | 108.0039 | 0 | 1 | 0.42
1978-05-03 | 1978 | 5 | 3 | 0 | 0 | 0 | 0 | 4.83 | 11.8183 | 0 | 1 | 0.9 | 0 | 0 | 0 | 0 | 1 | 0.67 | 307.48 | 0 | 0 | 0 | 0 | 752.3568 | 0 | 1 | 0.85 | 0 | 0 | 0 | 0 | 0 | 434.85 | 0 | 0 | 0 | 0 | 0 | 0 | 1064.0119 | 0 | 1 | 0.74 | 26.4 | 0 | 0 | 26.4 | 64.5968 | 0 | 1 | 0.4 | 43.92 | 0 | 43.92 | 0 | 0 | 107.4656 | 0 | 1 | 0.42
1978-05-04 | 1978 | 5 | 4 | 0 | 0 | 0 | 0 | 4.72 | 11.5491 | 0 | 1 | 0.9 | 0 | 0 | 0 | 0 | 1 | 0.67 | 0 | 0 | 0 | 0 | 0 | 0 | 0 | 1 | 0.85 | 0 | 0 | 0 | 0 | 0 | 0 | 0 | 0 | 0 | 0 | 0 | 0 | 0 | 0 | 1 | 0.74 | 24.4 | 0 | 0 | 24.4 | 59.7031 | 0 | 1 | 0.4 | 44.28 | 0 | 44.28 | 0 | 0 | 108.3464 | 0 | 1 | 0.42
1978-05-05 | 1978 | 5 | 5 | 0 | 0 | 0 | 0 | 4.77 | 11.6715 | 0 | 1 | 0.9 | 0 | 0 | 0 | 0 | 1 | 0.67 | 557.4 | 0 | 0 | 0 | 0 | 1363.8731 | 0 | 1 | 0.85 | 0 | 0 | 0 | 0 | 98.73 | 668.09 | 0 | 0 | 0 | 0 | 0 | 0 | 1876.292 | 0 | 1 | 0.74 | 33.7 | 0 | 0 | 33.7 | 82.4588 | 0 | 1 | 0.4 | 43.81 | 0 | 43.81 | 0 | 0 | 107.1964 | 0 | 1 | 0.42
1978-05-06 | 1978 | 5 | 6 | 0 | 0 | 0 | 0 | 5.15 | 12.6013 | 0 | 1 | 0.9 | 1357.72 | 0 | 3322.1345 | 0 | 1 | 0.67 | 1644.42 | 0 | 0 | 0 | 0 | 4023.6458 | 0 | 1 | 0.85 | 0 | 0 | 0 | 0 | 3101.47 | 1451.18 | 0 | 0 | 0 | 0 | 0 | 0 | 11139.6425 | 0 | 1 | 0.74 | 32.1 | 0 | 0 | 32.1 | 78.5438 | 0 | 1 | 0.4 | 43.99 | 0 | 43.99 | 0 | 0 | 107.6368 | 0 | 1 | 0.42
1978-05-07 | 1978 | 5 | 7 | 49.09 | 82.69 | 0 | 0 | 7.88 | 341.7268 | 0 | 1 | 0.9 | 1653.82 | 0 | 4046.6462 | 0 | 1 | 0.67 | 1518.27 | 0 | 0 | 0 | 0 | 3714.9759 | 0 | 1 | 0.85 | 0 | 0 | 0 | 0 | 827.68 | 1148.71 | 0 | 0 | 0 | 0 | 0 | 0 | 4835.9259 | 0 | 1 | 0.74 | 35.2 | 0 | 0 | 35.2 | 86.129 | 0 | 1 | 0.4 | 43.34 | 0 | 43.34 | 0 | 0 | 106.0464 | 0 | 1 | 0.42
1978-05-08 | 1978 | 5 | 8 | 109.84 | 22.47 | 0 | 0 | 7.58 | 342.2896 | 0 | 1 | 0.9 | 1078.09 | 0 | 2637.9224 | 0 | 1 | 0.67 | 395.56 | 0 | 0 | 0 | 0 | 967.8752 | 0 | 1 | 0.85 | 0 | 0 | 0 | 0 | 364.83 | 0 | 0 | 0 | 0 | 0 | 0 | 0 | 892.6836 | 0 | 1 | 0.74 | 30.3 | 0 | 0 | 30.3 | 74.1395 | 0 | 1 | 0.4 | 47.19 | 0 | 47.19 | 0 | 0 | 115.4668 | 0 | 1 | 0.42
1978-05-09 | 1978 | 5 | 9 | 105.63 | 0.79 | 0 | 0 | 7.18 | 277.9619 | 0 | 1 | 0.9 | 15.73 | 0 | 38.4889 | 0 | 1 | 0.67 | 32.6 | 0 | 0 | 0 | 0 | 79.7672 | 0 | 1 | 0.85 | 0 | 0 | 0 | 0 | 0 | 0 | 0 | 0 | 0 | 0 | 0 | 0 | 0 | 0 | 1 | 0.74 | 25.6 | 0 | 0 | 25.6 | 62.6393 | 0 | 1 | 0.4 | 48.05 | 0 | 48.05 | 0 | 0 | 117.571 | 0 | 1 | 0.42
1978-05-10 | 1978 | 5 | 10 | 93.74 | 0 | 0 | 0 | 7.28 | 247.1806 | 0 | 1 | 0.9 | 0 | 0 | 0 | 0 | 1 | 0.67 | 4.27 | 0 | 0 | 0 | 0 | 10.448 | 0 | 1 | 0.85 | 0 | 0 | 0 | 0 | 0 | 0 | 0 | 0 | 0 | 0 | 0 | 0 | 0 | 0 | 1 | 0.74 | 24.8 | 0 | 0 | 24.8 | 60.6818 | 0 | 1 | 0.4 | 47 | 0 | 47 | 0 | 0 | 115.0019 | 0 | 1 | 0.42
1978-05-11 | 1978 | 5 | 11 | 86.29 | 0 | 0 | 0 | 7.11 | 228.5356 | 0 | 1 | 0.9 | 0 | 0 | 0 | 0 | 1 | 0.67 | 3.89 | 0 | 0 | 0 | 0 | 9.5182 | 0 | 1 | 0.85 | 0 | 0 | 0 | 0 | 0 | 0 | 0 | 0 | 0 | 0 | 0 | 0 | 0 | 0 | 1 | 0.74 | 58.6 | 0 | 0 | 58.6 | 143.3853 | 0 | 1 | 0.4 | 46.05 | 0 | 46.05 | 0 | 0 | 112.6774 | 0 | 1 | 0.42
1978-05-12 | 1978 | 5 | 12 | 78.72 | 0 | 0 | 0 | 6.78 | 209.2055 | 0 | 1 | 0.9 | 0 | 0 | 0 | 0 | 1 | 0.67 | 2.94 | 0 | 0 | 0 | 0 | 7.1937 | 0 | 1 | 0.85 | 0 | 0 | 0 | 0 | 0 | 0 | 0 | 0 | 0 | 0 | 0 | 0 | 0 | 0 | 1 | 0.74 | 51 | 0 | 0 | 51 | 124.7892 | 0 | 1 | 0.4 | 45.1 | 0 | 45.1 | 0 | 0 | 110.3528 | 0 | 1 | 0.42
1978-05-13 | 1978 | 5 | 13 | 67.4 | 0 | 0 | 0 | 6.69 | 181.287 | 0 | 1 | 0.9 | 0 | 0 | 0 | 0 | 1 | 0.67 | 1.19 | 0 | 0 | 0 | 0 | 2.9117 | 0 | 1 | 0.85 | 0 | 0 | 0 | 0 | 0 | 0 | 0 | 0 | 0 | 0 | 0 | 0 | 0 | 0 | 1 | 0.74 | 44.5 | 0 | 0 | 44.5 | 108.8847 | 0 | 1 | 0.4 | 44.22 | 0 | 44.22 | 0 | 0 | 108.1996 | 0 | 1 | 0.42
1978-05-14 | 1978 | 5 | 14 | 59.01 | 0 | 0 | 0 | 6.29 | 159.7792 | 0 | 1 | 0.9 | 0 | 0 | 0 | 0 | 1 | 0.67 | 2.6 | 0 | 0 | 0 | 0 | 6.3618 | 0 | 1 | 0.85 | 0 | 0 | 0 | 0 | 0 | 0 | 0 | 0 | 0 | 0 | 0 | 0 | 0 | 0 | 1 | 0.74 | 40.3 | 0 | 0 | 40.3 | 98.608 | 0 | 1 | 0.4 | 43.34 | 0 | 43.34 | 0 | 0 | 106.0464 | 0 | 1 | 0.42
1978-05-15 | 1978 | 5 | 15 | 49.79 | 0 | 0 | 0 | 6.03 | 136.5831 | 0 | 1 | 0.9 | 0 | 0 | 0 | 0 | 1 | 0.67 | 0 | 0 | 0 | 0 | 0 | 0 | 0 | 1 | 0.85 | 0 | 0 | 0 | 0 | 0 | 0 | 0 | 0 | 0 | 0 | 0 | 0 | 0 | 0 | 1 | 0.74 | 33 | 0 | 0 | 33 | 80.746 | 0 | 1 | 0.4 | 42.42 | 0 | 42.42 | 0 | 0 | 103.7953 | 0 | 1 | 0.42
1978-05-16 | 1978 | 5 | 16 | 40.17 | 0 | 0 | 0 | 5.56 | 111.8944 | 0 | 1 | 0.9 | 0 | 0 | 0 | 0 | 1 | 0.67 | 2.67 | 0 | 0 | 0 | 0 | 6.5331 | 0 | 1 | 0.85 | 0 | 0 | 0 | 0 | 0 | 0 | 0 | 0 | 0 | 0 | 0 | 0 | 0 | 0 | 1 | 0.74 | 24.7 | 0 | 0 | 24.7 | 60.4371 | 0 | 1 | 0.4 | 42.07 | 0 | 42.07 | 0 | 0 | 102.9389 | 0 | 1 | 0.42
1978-05-17 | 1978 | 5 | 17 | 32.38 | 0 | 0 | 0 | 5.46 | 92.5887 | 0 | 1 | 0.9 | 0 | 0 | 0 | 0 | 1 | 0.67 | 7.82 | 0 | 0 | 0 | 0 | 19.1344 | 0 | 1 | 0.85 | 0 | 0 | 0 | 0 | 2.82 | 0 | 0 | 0 | 0 | 0 | 0 | 0 | 6.9001 | 0 | 1 | 0.74 | 19.9 | 0 | 0 | 19.9 | 48.6923 | 0 | 1 | 0.4 | 42.77 | 0 | 42.77 | 0 | 0 | 104.6517 | 0 | 1 | 0.42
1978-05-18 | 1978 | 5 | 18 | 77.21 | 0 | 0 | 0 | 16.01 | 228.0952 | 0 | 1 | 0.9 | 1056.65 | 0 | 2585.4619 | 0 | 1 | 0.67 | 1265.97 | 0 | 0 | 0 | 0 | 3097.6362 | 0 | 1 | 0.85 | 0 | 0 | 0 | 0 | 3700 | 1293.5 | 0 | 0 | 0 | 0 | 0 | 0 | 12218.3355 | 0 | 1 | 0.74 | 15.7 | 0 | 0 | 15.7 | 38.4155 | 0 | 1 | 0.4 | 44.39 | 0 | 44.39 | 0 | 0 | 108.6156 | 0 | 1 | 0.42
1978-05-19 | 1978 | 5 | 19 | 64.11 | 76.88 | 0 | 0 | 8.62 | 366.0729 | 0 | 1 | 0.9 | 1593.25 | 0 | 3898.4406 | 0 | 1 | 0.67 | 1320.36 | 0 | 0 | 0 | 0 | 3230.7202 | 0 | 1 | 0.85 | 0 | 0 | 0 | 0 | 2941.99 | 1170.8 | 0 | 0 | 0 | 0 | 0 | 0 | 10063.372 | 0 | 1 | 0.74 | 30.1 | 0 | 0 | 30.1 | 73.6501 | 0 | 1 | 0.4 | 43.44 | 0 | 43.44 | 0 | 0 | 106.2911 | 0 | 1 | 0.42
1978-05-20 | 1978 | 5 | 20 | 131.36 | 23.87 | 0 | 0 | 8.7 | 401.1118 | 0 | 1 | 0.9 | 1076.21 | 0 | 2633.3223 | 0 | 1 | 0.67 | 590.84 | 0 | 0 | 0 | 0 | 1445.6957 | 0 | 1 | 0.85 | 0 | 0 | 0 | 0 | 1599.1 | 402.81 | 0 | 0 | 0 | 0 | 0 | 0 | 4898.3695 | 0 | 1 | 0.74 | 40.6 | 0 | 0 | 40.6 | 99.342 | 0 | 1 | 0.4 | 42.61 | 0 | 42.61 | 0 | 0 | 104.2602 | 0 | 1 | 0.42
1978-05-21 | 1978 | 5 | 21 | 131.46 | 51.63 | 0 | 0 | 8.54 | 468.8895 | 0 | 1 | 0.9 | 1405.92 | 0 | 3440.0725 | 0 | 1 | 0.67 | 759.46 | 0 | 0 | 0 | 0 | 1858.2832 | 0 | 1 | 0.85 | 0 | 0 | 0 | 0 | 865.27 | 506.62 | 0 | 0 | 0 | 0 | 0 | 0 | 3356.8063 | 0 | 1 | 0.74 | 36.7 | 0 | 0 | 36.7 | 89.7993 | 0 | 1 | 0.4 | 44.48 | 0 | 44.48 | 0 | 0 | 108.8358 | 0 | 1 | 0.42
1978-05-22 | 1978 | 5 | 22 | 120.76 | 33.94 | 0 | 0 | 8.46 | 399.2277 | 0 | 1 | 0.9 | 886.83 | 0 | 2169.9382 | 0 | 1 | 0.67 | 264.92 | 0 | 0 | 0 | 0 | 648.219 | 0 | 1 | 0.85 | 0 | 0 | 0 | 0 | 0 | 0 | 0 | 0 | 0 | 0 | 0 | 0 | 0 | 0 | 1 | 0.74 | 42.5 | 0 | 0 | 42.5 | 103.991 | 0 | 1 | 0.4 | 43.46 | 0 | 43.46 | 0 | 0 | 106.34 | 0 | 1 | 0.42
1978-05-23 | 1978 | 5 | 23 | 109.57 | 1 | 0 | 0 | 8.01 | 290.1472 | 0 | 1 | 0.9 | 19.91 | 0 | 48.7167 | 0 | 1 | 0.67 | 7.61 | 0 | 0 | 0 | 0 | 18.6205 | 0 | 1 | 0.85 | 0 | 0 | 0 | 0 | 0 | 0 | 0 | 0 | 0 | 0 | 0 | 0 | 0 | 0 | 1 | 0.74 | 33.5 | 0 | 0 | 33.5 | 81.9694 | 0 | 1 | 0.4 | 42.56 | 0 | 42.56 | 0 | 0 | 104.1379 | 0 | 1 | 0.42
1978-05-24 | 1978 | 5 | 24 | 99.29 | 0 | 0 | 0 | 7.58 | 261.4946 | 0 | 1 | 0.9 | 0 | 0 | 0 | 0 | 1 | 0.67 | 8.18 | 0 | 0 | 0 | 0 | 20.0152 | 0 | 1 | 0.85 | 0 | 0 | 0 | 0 | 0 | 0 | 0 | 0 | 0 | 0 | 0 | 0 | 0 | 0 | 1 | 0.74 | 25.4 | 0 | 0 | 25.4 | 62.1499 | 0 | 1 | 0.4 | 41.7 | 0 | 41.7 | 0 | 0 | 102.0336 | 0 | 1 | 0.42
1978-05-25 | 1978 | 5 | 25 | 85.48 | 0 | 0 | 0 | 7.61 | 227.7771 | 0 | 1 | 0.9 | 0 | 0 | 0 | 0 | 1 | 0.67 | 5.68 | 0 | 0 | 0 | 0 | 13.8981 | 0 | 1 | 0.85 | 0 | 0 | 0 | 0 | 0 | 0 | 0 | 0 | 0 | 0 | 0 | 0 | 0 | 0 | 1 | 0.74 | 20.2 | 0 | 0 | 20.2 | 49.4263 | 0 | 1 | 0.4 | 40.87 | 0 | 40.87 | 0 | 0 | 100.0027 | 0 | 1 | 0.42
1978-05-26 | 1978 | 5 | 26 | 73.22 | 0.6 | 0 | 0 | 7.2 | 198.2436 | 0 | 1 | 0.9 | 219.43 | 0 | 536.9119 | 0 | 1 | 0.67 | 103.58 | 0 | 0 | 0 | 0 | 253.4445 | 0 | 1 | 0.85 | 0 | 0 | 0 | 0 | 0 | 0 | 0 | 0 | 0 | 0 | 0 | 0 | 0 | 0 | 1 | 0.74 | 17.2 | 0 | 0 | 17.2 | 42.0858 | 0 | 1 | 0.4 | 40.94 | 0 | 40.94 | 0 | 0 | 100.174 | 0 | 1 | 0.42
1978-05-27 | 1978 | 5 | 27 | 65.7 | 1.13 | 0 | 0 | 7.05 | 180.7731 | 0 | 1 | 0.9 | 22.59 | 0 | 55.2743 | 0 | 1 | 0.67 | 12.03 | 0 | 0 | 0 | 0 | 29.4356 | 0 | 1 | 0.85 | 0 | 0 | 0 | 0 | 632.32 | 0 | 0 | 0 | 0 | 0 | 0 | 0 | 1547.1909 | 0 | 1 | 0.74 | 52.8 | 0 | 0 | 52.8 | 129.1936 | 0 | 1 | 0.4 | 40.14 | 0 | 40.14 | 0 | 0 | 98.2165 | 0 | 1 | 0.42
1978-05-28 | 1978 | 5 | 28 | 63 | 0.48 | 0 | 0 | 7.85 | 174.5337 | 0 | 1 | 0.9 | 86.18 | 0 | 210.8694 | 0 | 1 | 0.67 | 76 | 0 | 0 | 0 | 0 | 185.9604 | 0 | 1 | 0.85 | 0 | 0 | 0 | 0 | 291.39 | 40.56 | 0 | 0 | 0 | 0 | 0 | 0 | 812.2312 | 0 | 1 | 0.74 | 46 | 0 | 0 | 46 | 112.555 | 0 | 1 | 0.4 | 41.03 | 0 | 41.03 | 0 | 0 | 100.3942 | 0 | 1 | 0.42
1978-05-29 | 1978 | 5 | 29 | 78.38 | 5.62 | 0 | 0 | 8.38 | 226.0398 | 0 | 1 | 0.9 | 380.89 | 0 | 931.9799 | 0 | 1 | 0.67 | 127.84 | 0 | 0 | 0 | 0 | 312.805 | 0 | 1 | 0.85 | 0 | 0 | 0 | 0 | 0 | 11.51 | 0 | 0 | 0 | 0 | 0 | 0 | 28.1632 | 0 | 1 | 0.74 | 45.6 | 0 | 0 | 45.6 | 111.5763 | 0 | 1 | 0.4 | 41.43 | 0 | 41.43 | 0 | 0 | 101.3729 | 0 | 1 | 0.42
1978-05-30 | 1978 | 5 | 30 | 94.14 | 0 | 0 | 0 | 8.43 | 250.9732 | 0 | 1 | 0.9 | 0 | 0 | 0 | 0 | 1 | 0.67 | 7.37 | 0 | 0 | 0 | 0 | 18.0333 | 0 | 1 | 0.85 | 0 | 0 | 0 | 0 | 0 | 0 | 0 | 0 | 0 | 0 | 0 | 0 | 0 | 0 | 1 | 0.74 | 42.2 | 0 | 0 | 42.2 | 103.257 | 0 | 1 | 0.4 | 40.72 | 0 | 40.72 | 0 | 0 | 99.6357 | 0 | 1 | 0.42
1978-05-31 | 1978 | 5 | 31 | 97.03 | 0 | 0 | 0 | 8 | 256.9924 | 0 | 1 | 0.9 | 0 | 0 | 0 | 0 | 1 | 0.67 | 4.18 | 0 | 0 | 0 | 0 | 10.2278 | 0 | 1 | 0.85 | 0 | 0 | 0 | 0 | 0 | 0 | 0 | 0 | 0 | 0 | 0 | 0 | 0 | 0 | 1 | 0.74 | 37.9 | 0 | 0 | 37.9 | 92.7355 | 0 | 1 | 0.4 | 40.56 | 0 | 40.56 | 0 | 0 | 99.2442 | 0 | 1 | 0.42
1978-06-01 | 1978 | 6 | 1 | 128.7 | 0 | 0 | 0 | 7.86 | 334.1416 | 0 | 1 | 0.9 | 0 | 0 | 0 | 0 | 1 | 0.67 | 3.09 | 0 | 0 | 0 | 0 | 7.5608 | 0 | 1 | 0.85 | 0 | 0 | 0 | 0 | 0 | 0 | 0 | 0 | 0 | 0 | 0 | 0 | 0 | 0 | 1 | 0.74 | 35.1 | 0 | 0 | 35.1 | 85.8844 | 0 | 1 | 0.4 | 39.74 | 0 | 39.74 | 0 | 0 | 97.2377 | 0 | 1 | 0.42
1978-06-02 | 1978 | 6 | 2 | 110.15 | 0 | 0 | 0 | 7.6 | 288.1164 | 0 | 1 | 0.9 | 873.01 | 0 | 2136.1228 | 0 | 1 | 0.67 | 332.06 | 0 | 0 | 0 | 0 | 812.5003 | 0 | 1 | 0.85 | 0 | 0 | 0 | 0 | 305.63 | 0 | 0 | 0 | 0 | 0 | 0 | 0 | 747.8302 | 0 | 1 | 0.74 | 28.3 | 0 | 0 | 28.3 | 69.2458 | 0 | 1 | 0.4 | 40.28 | 0 | 40.28 | 0 | 0 | 98.559 | 0 | 1 | 0.42
1978-06-03 | 1978 | 6 | 3 | 118.91 | 62.85 | 0 | 0 | 7.33 | 462.6745 | 0 | 1 | 0.9 | 1441.75 | 0 | 3527.7431 | 0 | 1 | 0.67 | 599.81 | 0 | 0 | 0 | 0 | 1467.6439 | 0 | 1 | 0.85 | 0 | 0 | 0 | 0 | 198.69 | 263.71 | 0 | 0 | 0 | 0 | 0 | 0 | 1131.4225 | 0 | 1 | 0.74 | 39.8 | 0 | 0 | 39.8 | 97.3846 | 0 | 1 | 0.4 | 40.46 | 0 | 40.46 | 0 | 0 | 98.9995 | 0 | 1 | 0.42
1978-06-04 | 1978 | 6 | 4 | 91.98 | 35.5 | 0 | 0 | 16.15 | 351.4408 | 0 | 1 | 0.9 | 1329.99 | 0 | 3254.2834 | 0 | 1 | 0.67 | 873.96 | 0 | 0 | 0 | 0 | 2138.4473 | 0 | 1 | 0.85 | 0 | 0 | 0 | 0 | 89.08 | 711.97 | 0 | 0 | 0 | 0 | 0 | 0 | 1960.0476 | 0 | 1 | 0.74 | 42.7 | 0 | 0 | 42.7 | 104.4804 | 0 | 1 | 0.4 | 40.11 | 0 | 40.11 | 0 | 0 | 98.1431 | 0 | 1 | 0.42
1978-06-05 | 1978 | 6 | 5 | 114.47 | 62.97 | 0 | 0 | 11.78 | 462.9926 | 0 | 1 | 0.9 | 1277.2 | 0 | 3125.1143 | 0 | 1 | 0.67 | 675.43 | 0 | 0 | 0 | 0 | 1652.6745 | 0 | 1 | 0.85 | 0 | 0 | 0 | 0 | 161.98 | 436.75 | 0 | 0 | 0 | 0 | 0 | 0 | 1465.0013 | 0 | 1 | 0.74 | 34.9 | 0 | 0 | 34.9 | 85.395 | 0 | 1 | 0.4 | 39.5 | 0 | 39.5 | 0 | 0 | 96.6505 | 0 | 1 | 0.42
1978-06-06 | 1978 | 6 | 6 | 188.39 | 770.05 | 0 | 0 | 12.67 | 2376.1586 | 0 | 1 | 0.9 | 706.25 | 0 | 1728.0864 | 0 | 1 | 0.67 | 732.41 | 0 | 0 | 0 | 0 | 1792.0959 | 0 | 1 | 0.85 | 0 | 0 | 0 | 0 | 1745.19 | 483.17 | 0 | 0 | 0 | 0 | 0 | 0 | 5452.4582 | 0 | 1 | 0.74 | 30.7 | 0 | 0 | 30.7 | 75.1182 | 0 | 1 | 0.4 | 45.02 | 0 | 45.02 | 0 | 0 | 110.1571 | 0 | 1 | 0.42
1978-06-07 | 1978 | 6 | 7 | 231.66 | 134.36 | 0 | 0 | 13.83 | 929.4352 | 0 | 1 | 0.9 | 852.06 | 0 | 2084.8613 | 0 | 1 | 0.67 | 771.23 | 0 | 0 | 0 | 0 | 1887.0826 | 0 | 1 | 0.85 | 0 | 0 | 0 | 0 | 210.84 | 736.47 | 0 | 0 | 0 | 0 | 0 | 0 | 2317.9236 | 0 | 1 | 0.74 | 40.9 | 0 | 0 | 40.9 | 100.0761 | 0 | 1 | 0.4 | 44.12 | 0 | 44.12 | 0 | 0 | 107.9549 | 0 | 1 | 0.42
1978-06-08 | 1978 | 6 | 8 | 243.44 | 5.18 | 0 | 0 | 13.6 | 641.6125 | 0 | 1 | 0.9 | 103.61 | 0 | 253.5179 | 0 | 1 | 0.67 | 185.56 | 0 | 0 | 0 | 0 | 454.0371 | 0 | 1 | 0.85 | 0 | 0 | 0 | 0 | 286.81 | 234.92 | 0 | 0 | 0 | 0 | 0 | 0 | 1276.594 | 0 | 1 | 0.74 | 37.1 | 0 | 0 | 37.1 | 90.7781 | 0 | 1 | 0.4 | 44.79 | 0 | 44.79 | 0 | 0 | 109.5943 | 0 | 1 | 0.42
1978-06-09 | 1978 | 6 | 9 | 273.88 | 0.2 | 0 | 0 | 13.18 | 702.8816 | 0 | 1 | 0.9 | 44.32 | 0 | 108.4443 | 0 | 1 | 0.67 | 176.11 | 0 | 0 | 0 | 0 | 430.9144 | 0 | 1 | 0.85 | 0 | 0 | 0 | 0 | 2546.82 | 228.28 | 0 | 0 | 0 | 0 | 0 | 0 | 6790.2479 | 0 | 1 | 0.74 | 42.8 | 0 | 0 | 42.8 | 104.7251 | 0 | 1 | 0.4 | 43.81 | 0 | 43.81 | 0 | 0 | 107.1964 | 0 | 1 | 0.42
1978-06-10 | 1978 | 6 | 10 | 246.87 | 0.75 | 0 | 0 | 13.07 | 637.8688 | 0 | 1 | 0.9 | 77.72 | 0 | 190.169 | 0 | 1 | 0.67 | 113.44 | 0 | 0 | 0 | 0 | 277.5704 | 0 | 1 | 0.85 | 0 | 0 | 0 | 0 | 1682.55 | 133.51 | 0 | 0 | 0 | 0 | 0 | 0 | 4443.6228 | 0 | 1 | 0.74 | 37.4 | 0 | 0 | 37.4 | 91.5121 | 0 | 1 | 0.4 | 44.49 | 0 | 44.49 | 0 | 0 | 108.8603 | 0 | 1 | 0.42
1978-06-11 | 1978 | 6 | 11 | 225.7 | 1.43 | 0 | 0 | 12.46 | 586.2403 | 0 | 1 | 0.9 | 119.5 | 0 | 292.3983 | 0 | 1 | 0.67 | 447.03 | 0 | 0 | 0 | 0 | 1093.8145 | 0 | 1 | 0.85 | 0 | 0 | 0 | 0 | 529.27 | 585.45 | 0 | 0 | 0 | 0 | 0 | 0 | 2727.5504 | 0 | 1 | 0.74 | 48 | 0 | 0 | 48 | 117.4487 | 0 | 1 | 0.4 | 44.71 | 0 | 44.71 | 0 | 0 | 109.3986 | 0 | 1 | 0.42
1978-06-12 | 1978 | 6 | 12 | 204.39 | 2.05 | 0 | 0 | 12.33 | 535.2969 | 0 | 1 | 0.9 | 140.66 | 0 | 344.1736 | 0 | 1 | 0.67 | 98.06 | 0 | 0 | 0 | 0 | 239.9379 | 0 | 1 | 0.85 | 0 | 0 | 0 | 0 | 464.45 | 88.03 | 0 | 0 | 0 | 0 | 0 | 0 | 1351.8346 | 0 | 1 | 0.74 | 53.3 | 0 | 0 | 53.3 | 130.417 | 0 | 1 | 0.4 | 45.43 | 0 | 45.43 | 0 | 0 | 111.1603 | 0 | 1 | 0.42
1978-06-13 | 1978 | 6 | 13 | 199.2 | 1.75 | 0 | 0 | 14.21 | 526.4638 | 0 | 1 | 0.9 | 107.28 | 0 | 262.4979 | 0 | 1 | 0.67 | 28.73 | 0 | 0 | 0 | 0 | 70.2979 | 0 | 1 | 0.85 | 0 | 0 | 0 | 0 | 0 | 0 | 0 | 0 | 0 | 0 | 0 | 0 | 0 | 0 | 1 | 0.74 | 59.7 | 0 | 0 | 59.7 | 146.0768 | 0 | 1 | 0.4 | 44.4 | 0 | 44.4 | 0 | 0 | 108.6401 | 0 | 1 | 0.42
1978-06-14 | 1978 | 6 | 14 | 202.78 | 0.62 | 0 | 0 | 13.74 | 531.3086 | 0 | 1 | 0.9 | 4.66 | 0 | 11.4023 | 0 | 1 | 0.67 | 1.42 | 0 | 0 | 0 | 0 | 3.4745 | 0 | 1 | 0.85 | 0 | 0 | 0 | 0 | 0 | 0 | 0 | 0 | 0 | 0 | 0 | 0 | 0 | 0 | 1 | 0.74 | 52.8 | 0 | 0 | 52.8 | 129.1936 | 0 | 1 | 0.4 | 43.44 | 0 | 43.44 | 0 | 0 | 106.2911 | 0 | 1 | 0.42
1978-06-15 | 1978 | 6 | 15 | 187.48 | 0 | 0 | 0 | 13.29 | 491.2537 | 0 | 1 | 0.9 | 0 | 0 | 0 | 0 | 1 | 0.67 | 0 | 0 | 0 | 0 | 0 | 0 | 0 | 1 | 0.85 | 0 | 0 | 0 | 0 | 0 | 0 | 0 | 0 | 0 | 0 | 0 | 0 | 0 | 0 | 1 | 0.74 | 43.6 | 0 | 0 | 43.6 | 106.6826 | 0 | 1 | 0.4 | 42.51 | 0 | 42.51 | 0 | 0 | 104.0155 | 0 | 1 | 0.42
1978-06-16 | 1978 | 6 | 16 | 198.77 | 0 | 0 | 0 | 12.73 | 517.5084 | 0 | 1 | 0.9 | 0 | 0 | 0 | 0 | 1 | 0.67 | 0 | 0 | 0 | 0 | 0 | 0 | 0 | 1 | 0.85 | 0 | 0 | 0 | 0 | 0 | 0 | 0 | 0 | 0 | 0 | 0 | 0 | 0 | 0 | 1 | 0.74 | 36.9 | 0 | 0 | 36.9 | 90.2887 | 0 | 1 | 0.4 | 41.67 | 0 | 41.67 | 0 | 0 | 101.9602 | 0 | 1 | 0.42
1978-06-17 | 1978 | 6 | 17 | 183.09 | 0 | 0 | 0 | 12.53 | 478.6524 | 0 | 1 | 0.9 | 0 | 0 | 0 | 0 | 1 | 0.67 | 0 | 0 | 0 | 0 | 0 | 0 | 0 | 1 | 0.85 | 0 | 0 | 0 | 0 | 0 | 0 | 0 | 0 | 0 | 0 | 0 | 0 | 0 | 0 | 1 | 0.74 | 33.8 | 0 | 0 | 33.8 | 82.7035 | 0 | 1 | 0.4 | 40.9 | 0 | 40.9 | 0 | 0 | 100.0761 | 0 | 1 | 0.42
1978-06-18 | 1978 | 6 | 18 | 163.41 | 0 | 0 | 0 | 12.16 | 429.5931 | 0 | 1 | 0.9 | 0 | 0 | 0 | 0 | 1 | 0.67 | 0 | 0 | 0 | 0 | 0 | 0 | 0 | 1 | 0.85 | 0 | 0 | 0 | 0 | 0 | 0 | 0 | 0 | 0 | 0 | 0 | 0 | 0 | 0 | 1 | 0.74 | 33 | 0 | 0 | 33 | 80.746 | 0 | 1 | 0.4 | 47.09 | 0 | 47.09 | 0 | 0 | 115.2221 | 0 | 1 | 0.42
1978-06-19 | 1978 | 6 | 19 | 152.89 | 0 | 0 | 0 | 11.87 | 403.1427 | 0 | 1 | 0.9 | 0 | 0 | 0 | 0 | 1 | 0.67 | 321.12 | 0 | 0 | 0 | 0 | 785.7318 | 0 | 1 | 0.85 | 0 | 0 | 0 | 0 | 0 | 462.09 | 0 | 0 | 0 | 0 | 0 | 0 | 1130.664 | 0 | 1 | 0.74 | 33 | 0 | 0 | 33 | 80.746 | 0 | 1 | 0.4 | 46.65 | 0 | 46.65 | 0 | 0 | 114.1455 | 0 | 1 | 0.42
1978-06-20 | 1978 | 6 | 20 | 146.78 | 0 | 0 | 0 | 11.41 | 387.0669 | 0 | 1 | 0.9 | 0 | 0 | 0 | 0 | 1 | 0.67 | 1009.77 | 0 | 0 | 0 | 0 | 2470.7537 | 0 | 1 | 0.85 | 0 | 0 | 0 | 0 | 0 | 1453.08 | 0 | 0 | 0 | 0 | 0 | 0 | 3555.4659 | 0 | 1 | 0.74 | 43.5 | 0 | 0 | 43.5 | 106.4379 | 0 | 1 | 0.4 | 48.89 | 0 | 48.89 | 0 | 0 | 119.6264 | 0 | 1 | 0.42
1978-06-21 | 1978 | 6 | 21 | 138.1 | 0 | 0 | 0 | 11.13 | 365.1431 | 0 | 1 | 0.9 | 0 | 0 | 0 | 0 | 1 | 0.67 | 319.18 | 0 | 0 | 0 | 0 | 780.9849 | 0 | 1 | 0.85 | 0 | 0 | 0 | 0 | 0 | 459.31 | 0 | 0 | 0 | 0 | 0 | 0 | 1123.8618 | 0 | 1 | 0.74 | 76.9 | 0 | 0 | 76.9 | 188.1626 | 0 | 1 | 0.4 | 48.12 | 0 | 48.12 | 0 | 0 | 117.7423 | 0 | 1 | 0.42
1978-06-22 | 1978 | 6 | 22 | 124.76 | 17.71 | 0 | 0 | 10.62 | 374.588 | 0 | 1 | 0.9 | 1207.98 | 0 | 2955.7434 | 0 | 1 | 0.67 | 1162.85 | 0 | 0 | 0 | 0 | 2845.3172 | 0 | 1 | 0.85 | 0 | 0 | 0 | 0 | 580.63 | 1059.71 | 0 | 0 | 0 | 0 | 0 | 0 | 4013.6626 | 0 | 1 | 0.74 | 194.1 | 0 | 0 | 194.1 | 474.9332 | 0 | 1 | 0.4 | 53.82 | 0 | 53.82 | 0 | 0 | 131.6894 | 0 | 1 | 0.42
1978-06-23 | 1978 | 6 | 23 | 118.08 | 66.59 | 0 | 0 | 11.05 | 478.8971 | 0 | 1 | 0.9 | 1534.86 | 0 | 3755.5691 | 0 | 1 | 0.67 | 1208.67 | 0 | 0 | 0 | 0 | 2957.4318 | 0 | 1 | 0.85 | 0 | 0 | 0 | 0 | 353.42 | 1109.54 | 0 | 0 | 0 | 0 | 0 | 0 | 3579.6408 | 0 | 1 | 0.74 | 194.8 | 0 | 0 | 194.8 | 476.646 | 0 | 1 | 0.4 | 52.19 | 0 | 52.19 | 0 | 0 | 127.701 | 0 | 1 | 0.42
1978-06-24 | 1978 | 6 | 24 | 141.61 | 44.28 | 0 | 0 | 12.47 | 485.3568 | 0 | 1 | 0.9 | 1560.17 | 0 | 3817.4988 | 0 | 1 | 0.67 | 1310.9 | 0 | 0 | 0 | 0 | 3207.573 | 0 | 1 | 0.85 | 0 | 0 | 0 | 0 | 641.96 | 1221.22 | 0 | 0 | 0 | 0 | 0 | 0 | 4558.9183 | 0 | 1 | 0.74 | 168.8 | 0 | 0 | 168.8 | 413.0279 | 0 | 1 | 0.4 | 52.59 | 0 | 52.59 | 0 | 0 | 128.6797 | 0 | 1 | 0.42
1978-06-25 | 1978 | 6 | 25 | 256.44 | 469.09 | 0 | 0 | 14.93 | 1811.7931 | 0 | 1 | 0.9 | 1138.08 | 0 | 2784.7088 | 0 | 1 | 0.67 | 1265.16 | 0 | 0 | 0 | 0 | 3095.6542 | 0 | 1 | 0.85 | 0 | 0 | 0 | 0 | 955.75 | 1168.67 | 0 | 0 | 0 | 0 | 0 | 0 | 5198.1328 | 0 | 1 | 0.74 | 160.8 | 0 | 0 | 160.8 | 393.4532 | 0 | 1 | 0.4 | 50.94 | 0 | 50.94 | 0 | 0 | 124.6424 | 0 | 1 | 0.42
1978-06-26 | 1978 | 6 | 26 | 347.15 | 755.86 | 0 | 0 | 14.77 | 2735.0378 | 0 | 1 | 0.9 | 662.91 | 0 | 1622.04 | 0 | 1 | 0.67 | 1669.08 | 0 | 0 | 0 | 0 | 4083.9851 | 0 | 1 | 0.85 | 0 | 0 | 0 | 0 | 326.17 | 1836.99 | 0 | 0 | 0 | 53.83 | 0 | 0 | 5292.9237 | 1317.1383 | 1.2185 | 0.90171 | 174.9 | 0 | 0 | 174.9 | 427.9537 | 0 | 1 | 0.4 | 94.3 | 0 | 66.52 | 27.78 | 0 | 230.7378 | 0 | 1 | 0.42
1978-06-27 | 1978 | 6 | 27 | 380.15 | 1290.51 | 0 | 0 | 15.02 | 4124.6027 | 0 | 1 | 0.9 | 698.76 | 0 | 1709.7595 | 0 | 1 | 0.67 | 1754.31 | 0 | 0 | 0 | 0 | 4292.5299 | 0 | 1 | 0.85 | 0 | 0 | 0 | 0 | 1808.51 | 1725.23 | 0 | 0 | 0 | 0 | 0 | 0 | 8646.5247 | 0 | 1 | 0.74 | 186.6 | 0 | 0 | 186.6 | 456.5818 | 0 | 1 | 0.4 | 173.89 | 0 | 89.84 | 84.05 | 0 | 425.4824 | 0 | 1 | 0.42
1978-06-28 | 1978 | 6 | 28 | 606.95 | 1750 | 0 | 0 | 15.17 | 5804.2171 | 0 | 1 | 0.9 | 783.04 | 0 | 1915.9799 | 0 | 1 | 0.67 | 1754.81 | 0 | 0 | 0 | 0 | 4293.7533 | 0 | 1 | 0.85 | 0 | 0 | 0 | 0 | 1260.67 | 1169.33 | 0 | 0 | 0 | 0 | 0 | 0 | 5945.8406 | 0 | 1 | 0.74 | 373.1 | 0 | 0 | 373.1 | 912.919 | 0 | 1 | 0.4 | 136.93 | 0 | 95.11 | 41.82 | 0 | 335.0469 | 0 | 1 | 0.42
1978-06-29 | 1978 | 6 | 29 | 952.25 | 1750 | 0 | 0 | 15.16 | 6649.0892 | 0 | 1 | 0.9 | 870.95 | 0 | 2131.0823 | 0 | 1 | 0.67 | 1509.58 | 0 | 0 | 0 | 0 | 3693.7128 | 0 | 1 | 0.85 | 0 | 0 | 0 | 0 | 377.1 | 1235.97 | 0 | 0 | 0 | 0 | 0 | 0 | 3946.9371 | 0 | 1 | 0.74 | 265.3 | 0 | 0 | 265.3 | 649.1488 | 0 | 1 | 0.4 | 110.2 | 0 | 101.35 | 8.85 | 0 | 269.6426 | 0 | 1 | 0.42
1978-06-30 | 1978 | 6 | 30 | 759.51 | 867.51 | 0 | 0 | 15.11 | 4018.0425 | 0 | 1 | 0.9 | 896.2 | 0 | 2192.8652 | 0 | 1 | 0.67 | 647.88 | 0 | 0 | 0 | 0 | 1585.2639 | 0 | 1 | 0.85 | 0 | 0 | 0 | 0 | 4.62 | 373.05 | 0 | 0 | 0 | 0 | 0 | 0 | 924.1011 | 0 | 1 | 0.74 | 395.3 | 0 | 0 | 395.3 | 967.239 | 0 | 1 | 0.4 | 98.68 | 0 | 98.68 | 0 | 0 | 241.455 | 0 | 1 | 0.42
1978-07-01 | 1978 | 7 | 1 | 614.14 | 605.65 | 0 | 0 | 15.07 | 3021.5147 | 0 | 1 | 0.9 | 880.79 | 0 | 2155.1592 | 0 | 1 | 0.67 | 401.67 | 0 | 0 | 0 | 0 | 982.8254 | 0 | 1 | 0.85 | 0 | 0 | 0 | 0 | 72.25 | 13.74 | 0 | 0 | 0 | 0 | 0 | 0 | 210.4045 | 0 | 1 | 0.74 | 275.9 | 0 | 0 | 275.9 | 675.0854 | 0 | 1 | 0.4 | 157.23 | 0 | 114.88 | 42.35 | 0 | 384.7179 | 0 | 1 | 0.42
1978-07-02 | 1978 | 7 | 2 | 471.62 | 166.59 | 0 | 0 | 15.05 | 1598.4279 | 0 | 1 | 0.9 | 838.34 | 0 | 2051.2906 | 0 | 1 | 0.67 | 1079.74 | 0 | 0 | 0 | 0 | 2641.9597 | 0 | 1 | 0.85 | 0 | 0 | 0 | 0 | 1495.18 | 1167.65 | 0 | 0 | 0 | 0 | 0 | 0 | 6515.5403 | 0 | 1 | 0.74 | 260.2 | 0 | 0 | 260.2 | 636.6698 | 0 | 1 | 0.4 | 247.23 | 0 | 122.94 | 124.29 | 0 | 604.9342 | 0 | 1 | 0.42
1978-07-03 | 1978 | 7 | 3 | 433.95 | 15.94 | 0 | 0 | 15.03 | 1137.5886 | 0 | 1 | 0.9 | 318.87 | 0 | 780.2264 | 0 | 1 | 0.67 | 603.67 | 0 | 0 | 0 | 0 | 1477.0887 | 0 | 1 | 0.85 | 0 | 0 | 0 | 0 | 93.42 | 750.97 | 0 | 0 | 0 | 0 | 0 | 0 | 2066.094 | 0 | 1 | 0.74 | 421 | 0 | 0 | 421 | 1030.123 | 0 | 1 | 0.4 | 120.24 | 0 | 118.1 | 2.14 | 0 | 294.209 | 0 | 1 | 0.42
1978-07-04 | 1978 | 7 | 4 | 395.59 | 1.1 | 0 | 0 | 15.01 | 1007.3673 | 0 | 1 | 0.9 | 137.73 | 0 | 337.0044 | 0 | 1 | 0.67 | 1611.43 | 0 | 0 | 0 | 0 | 3942.9243 | 0 | 1 | 0.85 | 0 | 0 | 0 | 0 | 697.11 | 2264.65 | 0 | 0 | 0 | 0 | 0 | 0 | 7246.9765 | 0 | 1 | 0.74 | 257.7 | 0 | 0 | 257.7 | 630.5527 | 0 | 1 | 0.4 | 113.91 | 0 | 113.91 | 0 | 0 | 278.7205 | 0 | 1 | 0.42
1978-07-05 | 1978 | 7 | 5 | 368.56 | 35.75 | 0 | 0 | 15.02 | 1026.0368 | 0 | 1 | 0.9 | 1468.28 | 0 | 3592.658 | 0 | 1 | 0.67 | 2001.02 | 0 | 0 | 0 | 0 | 4896.1918 | 0 | 1 | 0.85 | 0 | 0 | 0 | 0 | 1417.43 | 2248.48 | 0 | 0 | 0 | 0 | 0 | 0 | 8969.9246 | 0 | 1 | 0.74 | 329.5 | 0 | 0 | 329.5 | 806.2364 | 0 | 1 | 0.4 | 114.26 | 0 | 111.29 | 2.97 | 0 | 279.5769 | 0 | 1 | 0.42
1978-07-06 | 1978 | 7 | 6 | 353.43 | 721.35 | 0 | 0 | 15.07 | 2666.6973 | 0 | 1 | 0.9 | 946.4 | 0 | 2315.6969 | 0 | 1 | 0.67 | 3041.15 | 0 | 0 | 0 | 0 | 7441.2318 | 0 | 1 | 0.85 | 0 | 0 | 0 | 0 | 299.51 | 2775 | 0 | 0 | 0 | 0 | 0 | 0 | 7522.8586 | 0 | 1 | 0.74 | 337.6 | 0 | 0 | 337.6 | 826.0559 | 0 | 1 | 0.4 | 106.77 | 0 | 106.77 | 0 | 0 | 261.25 | 0 | 1 | 0.42
1978-07-07 | 1978 | 7 | 7 | 391.96 | 566.19 | 0 | 0 | 15.03 | 2381.2235 | 0 | 1 | 0.9 | 751.53 | 0 | 1838.8797 | 0 | 1 | 0.67 | 1745.49 | 0 | 0 | 0 | 0 | 4270.9487 | 0 | 1 | 0.85 | 0 | 0 | 0 | 0 | 3143.62 | 1982.29 | 0 | 0 | 0 | 0 | 0 | 0 | 12542.3226 | 0 | 1 | 0.74 | 277.7 | 0 | 0 | 277.7 | 679.4897 | 0 | 1 | 0.4 | 216.98 | 0 | 117.19 | 99.79 | 0 | 530.9171 | 0 | 1 | 0.42
1978-07-08 | 1978 | 7 | 8 | 407.71 | 24.23 | 0 | 0 | 15.03 | 1093.6677 | 0 | 1 | 0.9 | 654.53 | 0 | 1601.5354 | 0 | 1 | 0.67 | 941.67 | 0 | 0 | 0 | 0 | 2304.1234 | 0 | 1 | 0.85 | 0 | 0 | 0 | 0 | 2567.5 | 1096.09 | 0 | 0 | 0 | 0 | 0 | 0 | 8964.2479 | 0 | 1 | 0.74 | 275.9 | 0 | 0 | 275.9 | 675.0854 | 0 | 1 | 0.4 | 111.3 | 0 | 111.3 | 0 | 0 | 272.3342 | 0 | 1 | 0.42
1978-07-09 | 1978 | 7 | 9 | 355.41 | 10.02 | 0 | 0 | 15.03 | 930.9278 | 0 | 1 | 0.9 | 480.93 | 0 | 1176.7626 | 0 | 1 | 0.67 | 518.77 | 0 | 0 | 0 | 0 | 1269.3513 | 0 | 1 | 0.85 | 0 | 0 | 0 | 0 | 1754.68 | 450.26 | 0 | 0 | 0 | 0 | 0 | 0 | 5395.153 | 0 | 1 | 0.74 | 294.5 | 0 | 0 | 294.5 | 720.5967 | 0 | 1 | 0.4 | 107.55 | 0 | 107.55 | 0 | 0 | 263.1585 | 0 | 1 | 0.42
1978-07-10 | 1978 | 7 | 10 | 354.71 | 14.67 | 0 | 0 | 15.01 | 940.5439 | 0 | 1 | 0.9 | 581.45 | 0 | 1422.7198 | 0 | 1 | 0.67 | 295.36 | 0 | 0 | 0 | 0 | 722.701 | 0 | 1 | 0.85 | 0 | 0 | 0 | 0 | 129.48 | 171.32 | 0 | 0 | 0 | 0 | 0 | 0 | 736.0119 | 0 | 1 | 0.74 | 292.3 | 0 | 0 | 292.3 | 715.2137 | 0 | 1 | 0.4 | 104.26 | 0 | 104.26 | 0 | 0 | 255.1084 | 0 | 1 | 0.42
1978-07-11 | 1978 | 7 | 11 | 350.55 | 9.42 | 0 | 0 | 15 | 917.4946 | 0 | 1 | 0.9 | 344.7 | 0 | 843.4285 | 0 | 1 | 0.67 | 245.11 | 0 | 0 | 0 | 0 | 599.7469 | 0 | 1 | 0.85 | 0 | 0 | 0 | 0 | 863.98 | 218.88 | 0 | 0 | 0 | 0 | 0 | 0 | 2649.5938 | 0 | 1 | 0.74 | 255.3 | 0 | 0 | 255.3 | 624.6803 | 0 | 1 | 0.4 | 100.55 | 0 | 100.55 | 0 | 0 | 246.0306 | 0 | 1 | 0.42
1978-07-12 | 1978 | 7 | 12 | 280.34 | 11.56 | 0 | 0 | 14.88 | 750.644 | 0 | 1 | 0.9 | 577.14 | 0 | 1412.1739 | 0 | 1 | 0.67 | 998.63 | 0 | 0 | 0 | 0 | 2443.4958 | 0 | 1 | 0.85 | 0 | 0 | 0 | 0 | 374.25 | 1211.6 | 0 | 0 | 0 | 0 | 0 | 0 | 3880.3339 | 0 | 1 | 0.74 | 286.4 | 0 | 0 | 286.4 | 700.7773 | 0 | 1 | 0.4 | 100.42 | 0 | 100.42 | 0 | 0 | 245.7125 | 0 | 1 | 0.42
1978-07-13 | 1978 | 7 | 13 | 290.4 | 8.68 | 0 | 0 | 15.04 | 768.6039 | 0 | 1 | 0.9 | 255.7 | 0 | 625.659 | 0 | 1 | 0.67 | 972.89 | 0 | 0 | 0 | 0 | 2380.514 | 0 | 1 | 0.85 | 0 | 0 | 0 | 0 | 2525.2 | 1294.26 | 0 | 0 | 0 | 0 | 0 | 0 | 9345.6381 | 0 | 1 | 0.74 | 310.1 | 0 | 0 | 310.1 | 758.7676 | 0 | 1 | 0.4 | 111.67 | 0 | 104.6 | 7.07 | 7.1054e-15 | 273.2395 | 0 | 1 | 0.42
1978-07-14 | 1978 | 7 | 14 | 301.39 | 27.67 | 0 | 0 | 15.02 | 841.9115 | 0 | 1 | 0.9 | 1243.91 | 0 | 3043.6587 | 0 | 1 | 0.67 | 1197.2 | 0 | 0 | 0 | 0 | 2929.3664 | 0 | 1 | 0.85 | 0 | 0 | 0 | 0 | 2453.51 | 1198.82 | 0 | 0 | 0 | 0 | 0 | 0 | 8936.6964 | 0 | 1 | 0.74 | 271.9 | 0 | 0 | 271.9 | 665.298 | 0 | 1 | 0.4 | 647.16 | 0 | 147.16 | 758.26 | -258.26 | 1583.5022 | 0 | 1 | 0.42
1978-07-15 | 1978 | 7 | 15 | 290.87 | 56.53 | 0 | 0 | 15.02 | 886.7867 | 0 | 1 | 0.9 | 1437.66 | 0 | 3517.7355 | 0 | 1 | 0.67 | 1225.66 | 0 | 0 | 0 | 0 | 2999.0037 | 0 | 1 | 0.85 | 0 | 0 | 0 | 0 | 2700.21 | 1167.42 | 0 | 0 | 0 | 0 | 0 | 0 | 9463.5027 | 0 | 1 | 0.74 | 584.7 | 0 | 0 | 584.7 | 1430.672 | 0 | 1 | 0.4 | 369.12 | 0 | 136.69 | 232.43 | 0 | 903.1805 | 0 | 1 | 0.42
1978-07-16 | 1978 | 7 | 16 | 282.11 | 17.82 | 0 | 0 | 15.01 | 770.6103 | 0 | 1 | 0.9 | 629.73 | 0 | 1540.8536 | 0 | 1 | 0.67 | 1201.2 | 0 | 0 | 0 | 0 | 2939.1538 | 0 | 1 | 0.85 | 0 | 0 | 0 | 0 | 1916.91 | 1471.59 | 0 | 0 | 0 | 0 | 0 | 0 | 8291.1444 | 0 | 1 | 0.74 | 535.1 | 0 | 0 | 535.1 | 1309.3084 | 0 | 1 | 0.4 | 268.21 | 0 | 136.48 | 131.73 | 0 | 656.2691 | 0 | 1 | 0.42
1978-07-17 | 1978 | 7 | 17 | 275.03 | 700.32 | 0 | 0 | 15 | 2423.2359 | 0 | 1 | 0.9 | 741.74 | 0 | 1814.925 | 0 | 1 | 0.67 | 1845.46 | 0 | 0 | 0 | 0 | 4515.5601 | 0 | 1 | 0.85 | 0 | 0 | 0 | 0 | 664.71 | 2094.96 | 0 | 0 | 0 | 0 | 0 | 0 | 6752.493 | 0 | 1 | 0.74 | 544.7 | 0 | 0 | 544.7 | 1332.7981 | 0 | 1 | 0.4 | 231.6 | 0 | 136.99 | 94.61 | 0 | 566.69 | 0 | 1 | 0.42
1978-07-18 | 1978 | 7 | 18 | 274.03 | 119.36 | 0 | 0 | 15 | 999.2683 | 0 | 1 | 0.9 | 756.49 | 0 | 1851.016 | 0 | 1 | 0.67 | 1587.19 | 0 | 0 | 0 | 0 | 3883.6127 | 0 | 1 | 0.85 | 0 | 0 | 0 | 0 | 630.59 | 1947.29 | 0 | 0 | 0 | 0 | 0 | 0 | 6307.6805 | 0 | 1 | 0.74 | 545.7 | 0 | 0 | 545.7 | 1335.245 | 0 | 1 | 0.4 | 240.28 | 0 | 133.11 | 107.17 | 0 | 587.9286 | 0 | 1 | 0.42
1978-07-19 | 1978 | 7 | 19 | 400.9 | 273.79 | 0 | 0 | 50 | 1773.2063 | 0 | 1 | 0.9 | 794.11 | 0 | 1943.0665 | 0 | 1 | 0.67 | 1337.97 | 0 | 0 | 0 | 0 | 3273.8092 | 0 | 1 | 0.85 | 0 | 0 | 0 | 0 | 3700 | 1504.1 | 0 | 0 | 0 | 0 | 0 | 0 | 12733.6417 | 0 | 1 | 0.74 | 503.5 | 0 | 0 | 503.5 | 1231.988 | 0 | 1 | 0.4 | 290.46 | 0 | 131.79 | 158.67 | 0 | 710.7115 | 0 | 1 | 0.42
1978-07-20 | 1978 | 7 | 20 | 484.56 | 193.99 | 0 | 0 | 15.36 | 1697.8923 | 0 | 1 | 0.9 | 833 | 0 | 2038.2244 | 0 | 1 | 0.67 | 1449.9 | 0 | 0 | 0 | 0 | 3547.6849 | 0 | 1 | 0.85 | 0 | 0 | 0 | 0 | 2594.58 | 1639.12 | 0 | 0 | 0 | 0 | 0 | 0 | 10359.2204 | 0 | 1 | 0.74 | 451.6 | 0 | 0 | 451.6 | 1104.9966 | 0 | 1 | 0.4 | 127.77 | 0 | 126.37 | 1.4 | -8.4377e-15 | 312.6338 | 0 | 1 | 0.42
1978-07-21 | 1978 | 7 | 21 | 634.99 | 55.83 | 0 | 0 | 15.21 | 1727.5481 | 0 | 1 | 0.9 | 772.04 | 0 | 1889.0645 | 0 | 1 | 0.67 | 1148.95 | 0 | 0 | 0 | 0 | 2811.306 | 0 | 1 | 0.85 | 0 | 0 | 0 | 0 | 2174.1 | 1347.28 | 0 | 0 | 0 | 0 | 0 | 0 | 8616.2816 | 0 | 1 | 0.74 | 438.1 | 0 | 0 | 438.1 | 1071.9641 | 0 | 1 | 0.4 | 122.97 | 0 | 122.97 | 0 | 0 | 300.8889 | 0 | 1 | 0.42
1978-07-22 | 1978 | 7 | 22 | 556.01 | 3.66 | 0 | 0 | 15.16 | 1406.5216 | 0 | 1 | 0.9 | 91.45 | 0 | 223.7642 | 0 | 1 | 0.67 | 218.53 | 0 | 0 | 0 | 0 | 534.7097 | 0 | 1 | 0.85 | 0 | 0 | 0 | 0 | 256.73 | 281.74 | 0 | 0 | 0 | 0 | 0 | 0 | 1317.5542 | 0 | 1 | 0.74 | 429.2 | 0 | 0 | 429.2 | 1050.1872 | 0 | 1 | 0.4 | 124.79 | 0 | 120.04 | 4.75 | 0 | 305.3422 | 0 | 1 | 0.42
1978-07-23 | 1978 | 7 | 23 | 491.54 | 0.4 | 0 | 0 | 15.08 | 1240.6009 | 0 | 1 | 0.9 | 56.04 | 0 | 137.1214 | 0 | 1 | 0.67 | 172.7 | 0 | 0 | 0 | 0 | 422.5706 | 0 | 1 | 0.85 | 0 | 0 | 0 | 0 | 412.88 | 224.98 | 0 | 0 | 0 | 0 | 0 | 0 | 1560.7465 | 0 | 1 | 0.74 | 416 | 0 | 0 | 416 | 1017.8888 | 0 | 1 | 0.4 | 130.88 | 0 | 116.39 | 14.49 | 0 | 320.2435 | 0 | 1 | 0.42
1978-07-24 | 1978 | 7 | 24 | 449.12 | 0.46 | 0 | 0 | 15.05 | 1136.879 | 0 | 1 | 0.9 | 34.52 | 0 | 84.4652 | 0 | 1 | 0.67 | 9.71 | 0 | 0 | 0 | 0 | 23.7589 | 0 | 1 | 0.85 | 0 | 0 | 0 | 0 | 14.34 | 0 | 0 | 0 | 0 | 0 | 0 | 0 | 35.0878 | 0 | 1 | 0.74 | 391.1 | 0 | 0 | 391.1 | 956.9623 | 0 | 1 | 0.4 | 111.26 | 0 | 111.26 | 0 | 0 | 272.2363 | 0 | 1 | 0.42
1978-07-25 | 1978 | 7 | 25 | 420.11 | 0.85 | 0 | 0 | 15.02 | 1066.7768 | 0 | 1 | 0.9 | 22.5 | 0 | 55.0541 | 0 | 1 | 0.67 | 8.06 | 0 | 0 | 0 | 0 | 19.7216 | 0 | 1 | 0.85 | 0 | 0 | 0 | 0 | 11.61 | 0.42 | 0 | 0 | 0 | 0 | 0 | 0 | 29.4356 | 0 | 1 | 0.74 | 360.9 | 0 | 0 | 360.9 | 883.0674 | 0 | 1 | 0.4 | 106.16 | 0 | 106.16 | 0 | 0 | 259.7574 | 0 | 1 | 0.42
1978-07-26 | 1978 | 7 | 26 | 379.48 | 0.06 | 0 | 0 | 15.01 | 965.4039 | 0 | 1 | 0.9 | 1.24 | 0 | 3.0341 | 0 | 1 | 0.67 | 0 | 0 | 0 | 0 | 0 | 0 | 0 | 1 | 0.85 | 0 | 0 | 0 | 0 | 9.13 | 0 | 0 | 0 | 0 | 0 | 0 | 0 | 22.3397 | 0 | 1 | 0.74 | 332.3 | 0 | 0 | 332.3 | 813.0876 | 0 | 1 | 0.4 | 101.18 | 0 | 101.18 | 0 | 0 | 247.5721 | 0 | 1 | 0.42
1978-07-27 | 1978 | 7 | 27 | 344.15 | 0 | 0 | 0 | 14.76 | 878.1982 | 0 | 1 | 0.9 | 0 | 0 | 0 | 0 | 1 | 0.67 | 8.62 | 0 | 0 | 0 | 0 | 21.0918 | 0 | 1 | 0.85 | 0 | 0 | 0 | 0 | 209.43 | 12.4 | 0 | 0 | 0 | 0 | 0 | 0 | 542.7843 | 0 | 1 | 0.74 | 325.7 | 0 | 0 | 325.7 | 796.9384 | 0 | 1 | 0.4 | 100.3 | 0 | 100.3 | 0 | 0 | 245.4189 | 0 | 1 | 0.42
1978-07-28 | 1978 | 7 | 28 | 321.05 | 5.17 | 0 | 0 | 14.68 | 834.1305 | 0 | 1 | 0.9 | 443.09 | 0 | 1084.1739 | 0 | 1 | 0.67 | 326.44 | 0 | 0 | 0 | 0 | 798.7491 | 0 | 1 | 0.85 | 0 | 0 | 0 | 0 | 105.58 | 298.14 | 0 | 0 | 0 | 0 | 0 | 0 | 987.8415 | 0 | 1 | 0.74 | 319.1 | 0 | 0 | 319.1 | 780.7892 | 0 | 1 | 0.4 | 96.08 | 0 | 96.08 | 0 | 0 | 235.0932 | 0 | 1 | 0.42
1978-07-29 | 1978 | 7 | 29 | 562.06 | 64.14 | 0 | 0 | 50 | 1654.5586 | 0 | 1 | 0.9 | 2001.68 | 0 | 4897.8067 | 0 | 1 | 0.67 | 2746.53 | 0 | 0 | 0 | 0 | 6720.3414 | 0 | 1 | 0.85 | 0 | 0 | 0 | 0 | 3026.84 | 2775 | 0 | 0 | 0 | 0 | 0 | 0 | 14196.2206 | 0 | 1 | 0.74 | 673 | 0 | 0 | 673 | 1646.7287 | 0 | 1 | 0.4 | 113.44 | 0 | 96.12 | 17.32 | 0 | 277.5704 | 0 | 1 | 0.42
1978-07-30 | 1978 | 7 | 30 | 414.65 | 882.84 | 0 | 0 | 15.8 | 3213.421 | 0 | 1 | 0.9 | 1358.16 | 0 | 3323.2111 | 0 | 1 | 0.67 | 2755.34 | 0 | 0 | 0 | 0 | 6741.8982 | 0 | 1 | 0.85 | 0 | 0 | 0 | 0 | 2628.48 | 2775 | 0 | 0 | 0 | 0 | 0 | 0 | 13221.4942 | 0 | 1 | 0.74 | 802.6 | 0 | 0 | 802.6 | 1963.8402 | 0 | 1 | 0.4 | 91.18 | 0 | 91.18 | 0 | 0 | 223.1036 | 0 | 1 | 0.42
1978-07-31 | 1978 | 7 | 31 | 560 | 757.49 | 0 | 0 | 15.29 | 3261.1101 | 0 | 1 | 0.9 | 651.77 | 0 | 1594.7821 | 0 | 1 | 0.67 | 2049.44 | 0 | 0 | 0 | 0 | 5014.6682 | 0 | 1 | 0.85 | 0 | 0 | 0 | 0 | 2577.26 | 2405.16 | 0 | 0 | 0 | 0 | 0 | 0 | 12191.2244 | 0 | 1 | 0.74 | 711.3 | 0 | 0 | 711.3 | 1740.443 | 0 | 1 | 0.4 | 606.41 | 0 | 106.41 | 603.24 | -103.24 | 1483.7931 | 0 | 1 | 0.42
1978-08-01 | 1978 | 8 | 1 | 560.77 | 642.6 | 0 | 0 | 15.29 | 2981.8758 | 0 | 1 | 0.9 | 726.9 | 0 | 1778.6138 | 0 | 1 | 0.67 | 2443.58 | 0 | 0 | 0 | 0 | 5979.0688 | 0 | 1 | 0.85 | 0 | 0 | 0 | 0 | 2602 | 2703.45 | 0 | 0 | 0 | 0 | 0 | 0 | 12981.6297 | 0 | 1 | 0.74 | 933.8 | 0 | 0 | 933.8 | 2284.8667 | 0 | 1 | 0.4 | 644.57 | 0 | 144.57 | 528.41 | -28.41 | 1577.1648 | 0 | 1 | 0.42
1978-08-02 | 1978 | 8 | 2 | 642.71 | 765.19 | 0 | 0 | 15.25 | 3482.2317 | 0 | 1 | 0.9 | 870.81 | 0 | 2130.7397 | 0 | 1 | 0.67 | 2229.48 | 0 | 0 | 0 | 0 | 5455.1987 | 0 | 1 | 0.85 | 0 | 0 | 0 | 0 | 2816.79 | 437.86 | 0 | 0 | 0 | 0 | 0 | 0 | 7963.6338 | 0 | 1 | 0.74 | 911.8 | 0 | 0 | 911.8 | 2231.036 | 0 | 1 | 0.4 | 754.23 | 0 | 254.23 | 1212.61 | -712.61 | 1845.4862 | 0 | 1 | 0.42
1978-08-03 | 1978 | 8 | 3 | 655.24 | 711.99 | 0 | 0 | 15.2 | 3382.5961 | 0 | 1 | 0.9 | 793.91 | 0 | 1942.5771 | 0 | 1 | 0.67 | 1957.09 | 0 | 0 | 0 | 0 | 4788.7018 | 0 | 1 | 0.85 | 0 | 0 | 0 | 0 | 2409.9 | 1739.38 | 0 | 0 | 0 | 0 | 0 | 0 | 10152.6575 | 0 | 1 | 0.74 | 1143 | 0 | 0 | 1143 | 2796.7473 | 0 | 1 | 0.4 | 726.46 | 0 | 226.46 | 704.09 | -204.09 | 1777.5372 | 0 | 1 | 0.42
1978-08-04 | 1978 | 8 | 4 | 593.84 | 573.51 | 0 | 0 | 15.11 | 2893.2999 | 0 | 1 | 0.9 | 882.08 | 0 | 2158.3157 | 0 | 1 | 0.67 | 1029.96 | 0 | 0 | 0 | 0 | 2520.1556 | 0 | 1 | 0.85 | 0 | 0 | 0 | 0 | 91.36 | 927.3 | 0 | 0 | 0 | 0 | 0 | 0 | 2492.5062 | 0 | 1 | 0.74 | 1206.6 | 0 | 0 | 1206.6 | 2952.3668 | 0 | 1 | 0.4 | 356.57 | 0 | 209.8 | 146.77 | 0 | 872.4726 | 0 | 1 | 0.42
1978-08-05 | 1978 | 8 | 5 | 520.59 | 485.38 | 0 | 0 | 15.08 | 2498.3542 | 0 | 1 | 0.9 | 825.71 | 0 | 2020.3869 | 0 | 1 | 0.67 | 713.86 | 0 | 0 | 0 | 0 | 1746.7069 | 0 | 1 | 0.85 | 0 | 0 | 0 | 0 | 158.99 | 527.16 | 0 | 0 | 0 | 0 | 0 | 0 | 1678.9048 | 0 | 1 | 0.74 | 1181.7 | 0 | 0 | 1181.7 | 2891.4403 | 0 | 1 | 0.4 | 195.93 | 0 | 195.93 | 0 | 0 | 479.4109 | 0 | 1 | 0.42
1978-08-06 | 1978 | 8 | 6 | 448.66 | 425.54 | 0 | 0 | 15.03 | 2175.8106 | 0 | 1 | 0.9 | 778.88 | 0 | 1905.801 | 0 | 1 | 0.67 | 1410.17 | 0 | 0 | 0 | 0 | 3450.4716 | 0 | 1 | 0.85 | 0 | 0 | 0 | 0 | 2010.56 | 1539.61 | 0 | 0 | 0 | 0 | 0 | 0 | 8686.7264 | 0 | 1 | 0.74 | 1131.5 | 0 | 0 | 1131.5 | 2768.6085 | 0 | 1 | 0.4 | 331.2 | 0 | 190.21 | 140.99 | 0 | 810.3961 | 0 | 1 | 0.42
1978-08-07 | 1978 | 8 | 7 | 418.91 | 20.2 | 0 | 0 | 15.06 | 1111.285 | 0 | 1 | 0.9 | 654.82 | 0 | 1602.245 | 0 | 1 | 0.67 | 1024.47 | 0 | 0 | 0 | 0 | 2506.7224 | 0 | 1 | 0.85 | 0 | 0 | 0 | 0 | 303.1 | 1168.79 | 0 | 0 | 0 | 0 | 0 | 0 | 3601.4911 | 0 | 1 | 0.74 | 1146.2 | 0 | 0 | 1146.2 | 2804.5772 | 0 | 1 | 0.4 | 177.67 | 0 | 177.67 | 0 | 0 | 434.7315 | 0 | 1 | 0.42
1978-08-08 | 1978 | 8 | 8 | 419.28 | 4.02 | 0 | 0 | 15.04 | 1072.5514 | 0 | 1 | 0.9 | 94.29 | 0 | 230.7133 | 0 | 1 | 0.67 | 85.4 | 0 | 0 | 0 | 0 | 208.9608 | 0 | 1 | 0.85 | 0 | 0 | 0 | 0 | 178.17 | 87.96 | 0 | 0 | 0 | 0 | 0 | 0 | 651.1797 | 0 | 1 | 0.74 | 1096.9 | 0 | 0 | 1096.9 | 2683.9476 | 0 | 1 | 0.4 | 167.45 | 0 | 167.45 | 0 | 0 | 409.7247 | 0 | 1 | 0.42
1978-08-09 | 1978 | 8 | 9 | 408.31 | 0.69 | 0 | 0 | 15.02 | 1037.5125 | 0 | 1 | 0.9 | 94.05 | 0 | 230.1261 | 0 | 1 | 0.67 | 29.17 | 0 | 0 | 0 | 0 | 71.3746 | 0 | 1 | 0.85 | 0 | 0 | 0 | 0 | 464.62 | 0 | 0 | 0 | 0 | 0 | 0 | 0 | 1136.8545 | 0 | 1 | 0.74 | 1038.1 | 0 | 0 | 1038.1 | 2540.0729 | 0 | 1 | 0.4 | 169.23 | 0 | 162.43 | 6.8 | -1.6875e-14 | 414.0801 | 0 | 1 | 0.42
1978-08-10 | 1978 | 8 | 10 | 372.5 | 4.84 | 0 | 0 | 15 | 959.9963 | 0 | 1 | 0.9 | 333.33 | 0 | 815.6078 | 0 | 1 | 0.67 | 113.59 | 0 | 0 | 0 | 0 | 277.9375 | 0 | 1 | 0.85 | 0 | 0 | 0 | 0 | 1722.19 | 7.6 | 0 | 0 | 0 | 0 | 0 | 0 | 4232.5332 | 0 | 1 | 0.74 | 970.8 | 0 | 0 | 970.8 | 2375.4 | 0 | 1 | 0.4 | 369.73 | 0 | 158.49 | 211.24 | 0 | 904.6731 | 0 | 1 | 0.42
1978-08-11 | 1978 | 8 | 11 | 360.9 | 14.82 | 0 | 0 | 14.98 | 955.9835 | 0 | 1 | 0.9 | 636.21 | 0 | 1556.7092 | 0 | 1 | 0.67 | 248.3 | 0 | 0 | 0 | 0 | 607.5524 | 0 | 1 | 0.85 | 0 | 0 | 0 | 0 | 301.68 | 81.88 | 0 | 0 | 0 | 0 | 0 | 0 | 938.513 | 0 | 1 | 0.74 | 920.4 | 0 | 0 | 920.4 | 2252.0789 | 0 | 1 | 0.4 | 149.37 | 0 | 149.37 | 0 | 0 | 365.4857 | 0 | 1 | 0.42
1978-08-12 | 1978 | 8 | 12 | 337.62 | 29.59 | 0 | 0 | 14.87 | 934.8917 | 0 | 1 | 0.9 | 1041.3 | 0 | 2547.9028 | 0 | 1 | 0.67 | 1265.07 | 0 | 0 | 0 | 0 | 3095.434 | 0 | 1 | 0.85 | 0 | 0 | 0 | 0 | 2505.62 | 1357.05 | 0 | 0 | 0 | 0 | 0 | 0 | 9451.3664 | 0 | 1 | 0.74 | 895.4 | 0 | 0 | 895.4 | 2190.9077 | 0 | 1 | 0.4 | 534.23 | 0 | 158.17 | 376.06 | 0 | 1307.1796 | 0 | 1 | 0.42
1978-08-13 | 1978 | 8 | 13 | 345.38 | 38.59 | 0 | 0 | 15.12 | 976.5126 | 0 | 1 | 0.9 | 1189.39 | 0 | 2910.2565 | 0 | 1 | 0.67 | 1048.83 | 0 | 0 | 0 | 0 | 2566.3276 | 0 | 1 | 0.85 | 0 | 0 | 0 | 0 | 896.36 | 1025.8 | 0 | 0 | 0 | 0 | 0 | 0 | 4703.2334 | 0 | 1 | 0.74 | 932 | 0 | 0 | 932 | 2280.4623 | 0 | 1 | 0.4 | 147.69 | 0 | 147.69 | 0 | 0 | 361.375 | 0 | 1 | 0.42
1978-08-14 | 1978 | 8 | 14 | 369.14 | 28.28 | 0 | 0 | 15.06 | 1009.2759 | 0 | 1 | 0.9 | 898.28 | 0 | 2197.9546 | 0 | 1 | 0.67 | 776.37 | 0 | 0 | 0 | 0 | 1899.6594 | 0 | 1 | 0.85 | 0 | 0 | 0 | 0 | 1077.39 | 749.17 | 0 | 0 | 0 | 0 | 0 | 0 | 4469.3147 | 0 | 1 | 0.74 | 853.36 | 0 | 0 | 853.36 | 2088.0422 | 0 | 1 | 0.4 | 320.01 | 0 | 146.34 | 104.74 | 68.93 | 783.0158 | 0 | 1 | 0.42
1978-08-15 | 1978 | 8 | 15 | 340.52 | 7.52 | 0 | 0 | 15.02 | 888.3526 | 0 | 1 | 0.9 | 195.92 | 0 | 479.3865 | 0 | 1 | 0.67 | 197.68 | 0 | 0 | 0 | 0 | 483.6929 | 0 | 1 | 0.85 | 0 | 0 | 0 | 0 | 29.55 | 211.77 | 0 | 0 | 0 | 0 | 0 | 0 | 590.4734 | 0 | 1 | 0.74 | 927.9 | 0 | 0 | 927.9 | 2270.4303 | 0 | 1 | 0.4 | 138.05 | 0 | 138.05 | 0 | 0 | 337.7874 | 0 | 1 | 0.42
1978-08-16 | 1978 | 8 | 16 | 310.75 | 0.71 | 0 | 0 | 15.01 | 798.8225 | 0 | 1 | 0.9 | 61.33 | 0 | 150.0652 | 0 | 1 | 0.67 | 313.41 | 0 | 0 | 0 | 0 | 766.8666 | 0 | 1 | 0.85 | 0 | 0 | 0 | 0 | 1084.63 | 425.58 | 0 | 0 | 0 | 0 | 0 | 0 | 3695.2543 | 0 | 1 | 0.74 | 873.3 | 0 | 0 | 873.3 | 2136.8324 | 0 | 1 | 0.4 | 489.48 | 0 | 144.6 | 344.88 | 0 | 1197.6832 | 0 | 1 | 0.42
1978-08-17 | 1978 | 8 | 17 | 284.93 | 24.93 | 0 | 0 | 15 | 794.883 | 0 | 1 | 0.9 | 1196.63 | 0 | 2927.9717 | 0 | 1 | 0.67 | 1236.67 | 0 | 0 | 0 | 0 | 3025.9435 | 0 | 1 | 0.85 | 0 | 0 | 0 | 0 | 1447.14 | 1101.63 | 0 | 0 | 0 | 0 | 0 | 0 | 6236.4528 | 0 | 1 | 0.74 | 896.7 | 0 | 0 | 896.7 | 2194.0886 | 0 | 1 | 0.4 | 438.12 | 0 | 146.9 | 291.22 | 0 | 1072.013 | 0 | 1 | 0.42
1978-08-18 | 1978 | 8 | 18 | 257.69 | 17.93 | 0 | 0 | 14.29 | 709.3657 | 0 | 1 | 0.9 | 358.52 | 0 | 877.2439 | 0 | 1 | 0.67 | 204.83 | 0 | 0 | 0 | 0 | 501.1879 | 0 | 1 | 0.85 | 0 | 0 | 0 | 0 | 282.08 | 131.82 | 0 | 0 | 0 | 0 | 0 | 0 | 1012.7504 | 0 | 1 | 0.74 | 761.87 | 0 | 0 | 761.87 | 1864.1801 | 0 | 1 | 0.4 | 242.39 | 0 | 138.06 | 0 | 104.33 | 593.0915 | 0 | 1 | 0.42
1978-08-19 | 1978 | 8 | 19 | 236.46 | 2.25 | 0 | 0 | 14.16 | 618.7345 | 0 | 1 | 0.9 | 229.63 | 0 | 561.8697 | 0 | 1 | 0.67 | 308.22 | 0 | 0 | 0 | 0 | 754.1675 | 0 | 1 | 0.85 | 0 | 0 | 0 | 0 | 337.79 | 346.86 | 0 | 0 | 0 | 0 | 0 | 0 | 1675.2345 | 0 | 1 | 0.74 | 819.4 | 0 | 0 | 819.4 | 2004.9473 | 0 | 1 | 0.4 | 166.61 | 0 | 137.25 | 29.36 | 0 | 407.6693 | 0 | 1 | 0.42
1978-08-20 | 1978 | 8 | 20 | 212.35 | 13.21 | 0 | 0 | 13.62 | 585.2371 | 0 | 1 | 0.9 | 625.68 | 0 | 1530.9439 | 0 | 1 | 0.67 | 276.45 | 0 | 0 | 0 | 0 | 676.4311 | 0 | 1 | 0.85 | 0 | 0 | 0 | 0 | 222.09 | 115.98 | 0 | 0 | 0 | 0 | 0 | 0 | 827.2059 | 0 | 1 | 0.74 | 825.55 | 0 | 0 | 825.55 | 2019.9954 | 0 | 1 | 0.4 | 420.18 | 0 | 129.93 | 0 | 290.25 | 1028.1166 | 0 | 1 | 0.42
1978-08-21 | 1978 | 8 | 21 | 196.4 | 37.32 | 0 | 0 | 13.07 | 603.8576 | 0 | 1 | 0.9 | 1256.9 | 0 | 3075.4433 | 0 | 1 | 0.67 | 548.52 | 0 | 0 | 0 | 0 | 1342.1451 | 0 | 1 | 0.85 | 0 | 0 | 0 | 0 | 142.27 | 273.76 | 0 | 0 | 0 | 0 | 0 | 0 | 1017.9622 | 0 | 1 | 0.74 | 1156.7 | 0 | 0 | 1156.7 | 2830.2691 | 0 | 1 | 0.4 | 123.89 | 0 | 123.89 | 0 | 0 | 303.14 | 0 | 1 | 0.42
1978-08-22 | 1978 | 8 | 22 | 177.49 | 6.23 | 0 | 0 | 12.7 | 480.6099 | 0 | 1 | 0.9 | 124.66 | 0 | 305.0241 | 0 | 1 | 0.67 | 146.64 | 0 | 0 | 0 | 0 | 358.8058 | 0 | 1 | 0.85 | 0 | 0 | 0 | 0 | 211.44 | 161.92 | 0 | 0 | 0 | 0 | 0 | 0 | 913.5552 | 0 | 1 | 0.74 | 1058.4 | 0 | 0 | 1058.4 | 2589.7439 | 0 | 1 | 0.4 | 120.01 | 0 | 120.01 | 0 | 0 | 293.6462 | 0 | 1 | 0.42
1978-08-23 | 1978 | 8 | 23 | 166.55 | 11.4 | 0 | 0 | 12.4 | 465.7575 | 0 | 1 | 0.9 | 729.84 | 0 | 1785.8075 | 0 | 1 | 0.67 | 1128.26 | 0 | 0 | 0 | 0 | 2760.6807 | 0 | 1 | 0.85 | 0 | 0 | 0 | 0 | 2245.96 | 1301.07 | 0 | 0 | 0 | 0 | 0 | 0 | 8679.0433 | 0 | 1 | 0.74 | 1006.7 | 0 | 0 | 1006.7 | 2463.2419 | 0 | 1 | 0.4 | 660.75 | 0 | 160.75 | 516.05 | -16.05 | 1616.7548 | 0 | 1 | 0.42
1978-08-24 | 1978 | 8 | 24 | 270.09 | 50.68 | 0 | 0 | 14.34 | 819.9632 | 0 | 1 | 0.9 | 1490.1 | 0 | 3646.0482 | 0 | 1 | 0.67 | 1295.23 | 0 | 0 | 0 | 0 | 3169.2309 | 0 | 1 | 0.85 | 0 | 0 | 0 | 0 | 1711.57 | 1258.96 | 0 | 0 | 0 | 0 | 0 | 0 | 7268.4354 | 0 | 1 | 0.74 | 410.76 | 0 | 0 | 410.76 | 1005.0673 | 0 | 1 | 0.4 | 1224.75 | 0 | 160.8 | 293.11 | 770.84 | 2996.7771 | 0 | 1 | 0.42
1978-08-25 | 1978 | 8 | 25 | 266.39 | 205.59 | 0 | 0 | 14.36 | 1190.0001 | 0 | 1 | 0.9 | 999.39 | 0 | 2445.3554 | 0 | 1 | 0.67 | 682.29 | 0 | 0 | 0 | 0 | 1669.4599 | 0 | 1 | 0.85 | 0 | 0 | 0 | 0 | 1202.06 | 477.28 | 0 | 0 | 0 | 0 | 0 | 0 | 4109.0897 | 0 | 1 | 0.74 | 1279.5 | 0 | 0 | 1279.5 | 3130.742 | 0 | 1 | 0.4 | 151.45 | 0 | 151.45 | 0 | 0 | 370.5751 | 0 | 1 | 0.42
1978-08-26 | 1978 | 8 | 26 | 326.77 | 412.53 | 0 | 0 | 14.13 | 1843.5287 | 0 | 1 | 0.9 | 764.3 | 0 | 1870.1259 | 0 | 1 | 0.67 | 330.88 | 0 | 0 | 0 | 0 | 809.6131 | 0 | 1 | 0.85 | 0 | 0 | 0 | 0 | 76.77 | 26 | 0 | 0 | 0 | 0 | 0 | 0 | 251.4626 | 0 | 1 | 0.74 | 340.59 | 0 | 0 | 340.59 | 833.372 | 0 | 1 | 0.4 | 1005.1 | 0 | 143.19 | 0 | 861.91 | 2459.3269 | 0 | 1 | 0.42
1978-08-27 | 1978 | 8 | 27 | 293.03 | 3.75 | 0 | 0 | 13.62 | 759.5016 | 0 | 1 | 0.9 | 74.98 | 0 | 183.4647 | 0 | 1 | 0.67 | 15.73 | 0 | 0 | 0 | 0 | 38.4889 | 0 | 1 | 0.85 | 0 | 0 | 0 | 0 | 49.8 | 0 | 0 | 0 | 0 | 0 | 0 | 0 | 121.853 | 0 | 1 | 0.74 | 1095.5 | 0 | 0 | 1095.5 | 2680.522 | 0 | 1 | 0.4 | 135.65 | 0 | 135.65 | 0 | 0 | 331.9149 | 0 | 1 | 0.42
1978-08-28 | 1978 | 8 | 28 | 247.5 | 0.27 | 0 | 0 | 13.12 | 638.3582 | 0 | 1 | 0.9 | 55.97 | 0 | 136.9501 | 0 | 1 | 0.67 | 16.11 | 0 | 0 | 0 | 0 | 39.4187 | 0 | 1 | 0.85 | 0 | 0 | 0 | 0 | 69.04 | 0 | 0 | 0 | 0 | 0 | 0 | 0 | 168.9304 | 0 | 1 | 0.74 | 668.83 | 0 | 0 | 668.83 | 1636.5253 | 0 | 1 | 0.4 | 457.62 | 0 | 131.35 | 0 | 326.27 | 1119.7266 | 0 | 1 | 0.42
1978-08-29 | 1978 | 8 | 29 | 221.45 | 1.83 | 0 | 0 | 13.01 | 578.1657 | 0 | 1 | 0.9 | 164.82 | 0 | 403.2895 | 0 | 1 | 0.67 | 262.66 | 0 | 0 | 0 | 0 | 642.6891 | 0 | 1 | 0.85 | 0 | 0 | 0 | 0 | 439.93 | 309.1 | 0 | 0 | 0 | 0 | 0 | 0 | 1832.7626 | 0 | 1 | 0.74 | 914.4 | 0 | 0 | 914.4 | 2237.3978 | 0 | 1 | 0.4 | 145.38 | 0 | 128.45 | 16.93 | 0 | 355.7228 | 0 | 1 | 0.42
1978-08-30 | 1978 | 8 | 30 | 205.9 | 32.75 | 0 | 0 | 12.39 | 614.2567 | 0 | 1 | 0.9 | 1364.32 | 0 | 3338.2837 | 0 | 1 | 0.67 | 1404.96 | 0 | 0 | 0 | 0 | 3437.7236 | 0 | 1 | 0.85 | 0 | 0 | 0 | 0 | 3114.79 | 1167.2 | 0 | 0 | 0 | 0 | 0 | 0 | 10477.3787 | 0 | 1 | 0.74 | 832.92 | 0 | 0 | 832.92 | 2038.0286 | 0 | 1 | 0.4 | 133.21 | 0 | 123.33 | 0 | 9.88 | 325.9446 | 0 | 1 | 0.42
1978-08-31 | 1978 | 8 | 31 | 194.64 | 33.68 | 0 | 0 | 12.05 | 588.1489 | 0 | 1 | 0.9 | 780.73 | 0 | 1910.3276 | 0 | 1 | 0.67 | 373.43 | 0 | 0 | 0 | 0 | 913.7264 | 0 | 1 | 0.85 | 0 | 0 | 0 | 0 | 2444.23 | 190.24 | 0 | 0 | 0 | 0 | 0 | 0 | 6446.1477 | 0 | 1 | 0.74 | 795.5 | 0 | 0 | 795.5 | 1946.4676 | 0 | 1 | 0.4 | 117.94 | 0 | 117.94 | 0 | 0 | 288.5813 | 0 | 1 | 0.42
1978-09-01 | 1978 | 9 | 1 | 162.03 | 1.57 | 0 | 0 | 11.49 | 428.4186 | 0 | 1 | 0.9 | 53.82 | 0 | 131.6894 | 0 | 1 | 0.67 | 13.84 | 0 | 0 | 0 | 0 | 33.8644 | 0 | 1 | 0.85 | 0 | 0 | 0 | 0 | 1020.29 | 0 | 0 | 0 | 0 | 0 | 0 | 0 | 2496.4945 | 0 | 1 | 0.74 | 743.7 | 0 | 0 | 743.7 | 1819.7209 | 0 | 1 | 0.4 | 114.7 | 0 | 114.7 | 0 | 0 | 280.6535 | 0 | 1 | 0.42
1978-09-02 | 1978 | 9 | 2 | 236.82 | 24.85 | 0 | 0 | 32.72 | 720.3276 | 0 | 1 | 0.9 | 1217.89 | 0 | 2979.9917 | 0 | 1 | 0.67 | 680.04 | 0 | 0 | 0 | 0 | 1663.9545 | 0 | 1 | 0.85 | 0 | 0 | 0 | 0 | 2558.77 | 486.72 | 0 | 0 | 0 | 0 | 0 | 0 | 7451.8511 | 0 | 1 | 0.74 | 687.5 | 0 | 0 | 687.5 | 1682.208 | 0 | 1 | 0.4 | 112.63 | 0 | 112.63 | 0 | 0 | 275.5885 | 0 | 1 | 0.42
1978-09-03 | 1978 | 9 | 3 | 181.85 | 86.24 | 0 | 0 | 13.92 | 690.0356 | 0 | 1 | 0.9 | 1382.15 | 0 | 3381.911 | 0 | 1 | 0.67 | 483.28 | 0 | 0 | 0 | 0 | 1182.5127 | 0 | 1 | 0.85 | 0 | 0 | 0 | 0 | 411.14 | 135.22 | 0 | 0 | 0 | 0 | 0 | 0 | 1336.8599 | 0 | 1 | 0.74 | 721.4 | 0 | 0 | 721.4 | 1765.1561 | 0 | 1 | 0.4 | 156.02 | 0 | 121.3 | 34.72 | 0 | 381.7572 | 0 | 1 | 0.42
1978-09-04 | 1978 | 9 | 4 | 343.56 | 710.24 | 0 | 0 | 50 | 2700.8308 | 0 | 1 | 0.9 | 430.47 | 0 | 1053.2947 | 0 | 1 | 0.67 | 1120.92 | 0 | 0 | 0 | 0 | 2742.7209 | 0 | 1 | 0.85 | 0 | 0 | 0 | 0 | 2417.41 | 1168.24 | 0 | 0 | 0 | 0 | 0 | 0 | 8773.5405 | 0 | 1 | 0.74 | 682.7 | 0 | 0 | 682.7 | 1670.4631 | 0 | 1 | 0.4 | 457.68 | 0 | 135.31 | 322.37 | 0 | 1119.8734 | 0 | 1 | 0.42
1978-09-05 | 1978 | 9 | 5 | 352.13 | 23.77 | 0 | 0 | 15.1 | 956.7176 | 0 | 1 | 0.9 | 495.17 | 0 | 1211.6057 | 0 | 1 | 0.67 | 596.89 | 0 | 0 | 0 | 0 | 1460.4991 | 0 | 1 | 0.85 | 0 | 0 | 0 | 0 | 2268.82 | 664.97 | 0 | 0 | 0 | 0 | 0 | 0 | 7178.5382 | 0 | 1 | 0.74 | 852.8 | 0 | 0 | 852.8 | 2086.672 | 0 | 1 | 0.4 | 128.57 | 0 | 128.57 | 0 | 0 | 314.5912 | 0 | 1 | 0.42
1978-09-06 | 1978 | 9 | 6 | 489.55 | 3.11 | 0 | 0 | 15.04 | 1242.2647 | 0 | 1 | 0.9 | 264.62 | 0 | 647.4849 | 0 | 1 | 0.67 | 119.27 | 0 | 0 | 0 | 0 | 291.8356 | 0 | 1 | 0.85 | 0 | 0 | 0 | 0 | 65.77 | 64.4 | 0 | 0 | 0 | 0 | 0 | 0 | 318.5062 | 0 | 1 | 0.74 | 868.8 | 0 | 0 | 868.8 | 2125.8215 | 0 | 1 | 0.4 | 123.55 | 0 | 123.55 | 0 | 0 | 302.3081 | 0 | 1 | 0.42
1978-09-07 | 1978 | 9 | 7 | 440.69 | 2.68 | 0 | 0 | 15.01 | 1121.5862 | 0 | 1 | 0.9 | 73.07 | 0 | 178.7912 | 0 | 1 | 0.67 | 19.8 | 0 | 0 | 0 | 0 | 48.4476 | 0 | 1 | 0.85 | 0 | 0 | 0 | 0 | 107.01 | 0.5 | 0 | 0 | 0 | 0 | 0 | 0 | 263.0606 | 0 | 1 | 0.74 | 861.2 | 0 | 0 | 861.2 | 2107.2255 | 0 | 1 | 0.4 | 119.67 | 0 | 119.67 | 0 | 0 | 292.8143 | 0 | 1 | 0.42
1978-09-08 | 1978 | 9 | 8 | 394.45 | 0.42 | 0 | 0 | 15 | 1002.8896 | 0 | 1 | 0.9 | 57.8 | 0 | 141.4278 | 0 | 1 | 0.67 | 29.38 | 0 | 0 | 0 | 0 | 71.8884 | 0 | 1 | 0.85 | 0 | 0 | 0 | 0 | 34.7 | 18.84 | 0 | 0 | 0 | 0 | 0 | 0 | 131.0042 | 0 | 1 | 0.74 | 820.4 | 0 | 0 | 820.4 | 2007.3941 | 0 | 1 | 0.4 | 117.43 | 0 | 117.43 | 0 | 0 | 287.3334 | 0 | 1 | 0.42
1978-09-09 | 1978 | 9 | 9 | 358.47 | 0.75 | 0 | 0 | 14.98 | 915.6105 | 0 | 1 | 0.9 | 68.34 | 0 | 167.2176 | 0 | 1 | 0.67 | 19.64 | 0 | 0 | 0 | 0 | 48.0561 | 0 | 1 | 0.85 | 0 | 0 | 0 | 0 | 32.6 | 0.68 | 0 | 0 | 0 | 0 | 0 | 0 | 81.4311 | 0 | 1 | 0.74 | 767.6 | 0 | 0 | 767.6 | 1878.2005 | 0 | 1 | 0.4 | 112.33 | 0 | 112.33 | 0 | 0 | 274.8544 | 0 | 1 | 0.42
1978-09-10 | 1978 | 9 | 10 | 347.43 | 6.35 | 0 | 0 | 15 | 902.3486 | 0 | 1 | 0.9 | 443.13 | 0 | 1084.2718 | 0 | 1 | 0.67 | 542.6 | 0 | 0 | 0 | 0 | 1327.6597 | 0 | 1 | 0.85 | 0 | 0 | 0 | 0 | 426.09 | 590.28 | 0 | 0 | 0 | 0 | 0 | 0 | 2486.9029 | 0 | 1 | 0.74 | 723.1 | 0 | 0 | 723.1 | 1769.3158 | 0 | 1 | 0.4 | 110.13 | 0 | 110.13 | 0 | 0 | 269.4714 | 0 | 1 | 0.42
1978-09-11 | 1978 | 9 | 11 | 583.03 | 53.61 | 0 | 0 | 15 | 1594.464 | 0 | 1 | 0.9 | 1758.1 | 0 | 4301.8035 | 0 | 1 | 0.67 | 1018.67 | 0 | 0 | 0 | 0 | 2492.5307 | 0 | 1 | 0.85 | 0 | 0 | 0 | 0 | 573.83 | 641.97 | 0 | 0 | 0 | 0 | 0 | 0 | 2974.8778 | 0 | 1 | 0.74 | 683 | 0 | 0 | 683 | 1671.1972 | 0 | 1 | 0.4 | 106.2 | 0 | 106.2 | 0 | 0 | 259.8553 | 0 | 1 | 0.42
1978-09-12 | 1978 | 9 | 12 | 469.66 | 47.8 | 0 | 0 | 14.62 | 1301.9189 | 0 | 1 | 0.9 | 1186.86 | 0 | 2904.066 | 0 | 1 | 0.67 | 325.5 | 0 | 0 | 0 | 0 | 796.449 | 0 | 1 | 0.85 | 0 | 0 | 0 | 0 | 71.78 | 4.27 | 0 | 0 | 0 | 0 | 0 | 0 | 186.0828 | 0 | 1 | 0.74 | 645.7 | 0 | 0 | 645.7 | 1579.9298 | 0 | 1 | 0.4 | 104.43 | 0 | 104.43 | 0 | 0 | 255.5243 | 0 | 1 | 0.42
1978-09-13 | 1978 | 9 | 13 | 368.72 | 5.73 | 0 | 0 | 14.38 | 951.4079 | 0 | 1 | 0.9 | 185.14 | 0 | 453.0094 | 0 | 1 | 0.67 | 243.56 | 0 | 0 | 0 | 0 | 595.9543 | 0 | 1 | 0.85 | 0 | 0 | 0 | 0 | 21.8 | 280.64 | 0 | 0 | 0 | 0 | 0 | 0 | 740.0247 | 0 | 1 | 0.74 | 604.9 | 0 | 0 | 604.9 | 1480.0984 | 0 | 1 | 0.4 | 100.61 | 0 | 100.61 | 0 | 0 | 246.1774 | 0 | 1 | 0.42
1978-09-14 | 1978 | 9 | 14 | 332.25 | 6.35 | 0 | 0 | 13.96 | 862.6607 | 0 | 1 | 0.9 | 420.83 | 0 | 1029.707 | 0 | 1 | 0.67 | 1604.41 | 0 | 0 | 0 | 0 | 3925.7474 | 0 | 1 | 0.85 | 0 | 0 | 0 | 0 | 27.2 | 2143.34 | 0 | 0 | 0 | 0 | 0 | 0 | 5310.9815 | 0 | 1 | 0.74 | 562 | 0 | 0 | 562 | 1375.1286 | 0 | 1 | 0.4 | 99.05 | 0 | 99.05 | 0 | 0 | 242.3603 | 0 | 1 | 0.42
1978-09-15 | 1978 | 9 | 15 | 346.38 | 34.06 | 0 | 0 | 13.96 | 965.0369 | 0 | 1 | 0.9 | 1234.33 | 0 | 3020.2179 | 0 | 1 | 0.67 | 1255.8 | 0 | 0 | 0 | 0 | 3072.7517 | 0 | 1 | 0.85 | 0 | 0 | 0 | 0 | 564.45 | 1290.42 | 0 | 0 | 0 | 0 | 0 | 0 | 4538.5849 | 0 | 1 | 0.74 | 528.1 | 0 | 0 | 528.1 | 1292.1804 | 0 | 1 | 0.4 | 100.25 | 0 | 100.25 | 0 | 0 | 245.2965 | 0 | 1 | 0.42
1978-09-16 | 1978 | 9 | 16 | 359.07 | 21.07 | 0 | 0 | 15.01 | 966.872 | 0 | 1 | 0.9 | 524.4 | 0 | 1283.1271 | 0 | 1 | 0.67 | 306.16 | 0 | 0 | 0 | 0 | 749.127 | 0 | 1 | 0.85 | 0 | 0 | 0 | 0 | 30.2 | 235.72 | 0 | 0 | 0 | 0 | 0 | 0 | 650.6658 | 0 | 1 | 0.74 | 546.2 | 0 | 0 | 546.2 | 1336.4684 | 0 | 1 | 0.4 | 96.8 | 0 | 96.8 | 0 | 0 | 236.8549 | 0 | 1 | 0.42
1978-09-17 | 1978 | 9 | 17 | 354.28 | 1.55 | 0 | 0 | 14.75 | 906.7529 | 0 | 1 | 0.9 | 68.39 | 0 | 167.3399 | 0 | 1 | 0.67 | 18.24 | 0 | 0 | 0 | 0 | 44.6305 | 0 | 1 | 0.85 | 0 | 0 | 0 | 0 | 1372.19 | 0.19 | 0 | 0 | 0 | 0 | 0 | 0 | 3358.0053 | 0 | 1 | 0.74 | 517.8 | 0 | 0 | 517.8 | 1266.9779 | 0 | 1 | 0.4 | 612.8 | 0 | 112.8 | 587.66 | -87.66 | 1499.4285 | 0 | 1 | 0.42
1978-09-18 | 1978 | 9 | 18 | 347.14 | 17.53 | 0 | 0 | 14.77 | 928.432 | 0 | 1 | 0.9 | 943.35 | 0 | 2308.2341 | 0 | 1 | 0.67 | 428.96 | 0 | 0 | 0 | 0 | 1049.5999 | 0 | 1 | 0.85 | 0 | 0 | 0 | 0 | 0 | 241.46 | 0 | 0 | 0 | 0 | 0 | 0 | 590.8159 | 0 | 1 | 0.74 | 471.8 | 0 | 0 | 471.8 | 1154.4229 | 0 | 1 | 0.4 | 153.63 | 0 | 107.45 | 46.18 | 0 | 375.9093 | 0 | 1 | 0.42
1978-09-19 | 1978 | 9 | 19 | 340.92 | 22.88 | 0 | 0 | 15.02 | 926.915 | 0 | 1 | 0.9 | 564.52 | 0 | 1381.2946 | 0 | 1 | 0.67 | 700.94 | 0 | 0 | 0 | 0 | 1715.0936 | 0 | 1 | 0.85 | 0 | 0 | 0 | 0 | 0 | 796.52 | 0 | 0 | 0 | 0 | 0 | 0 | 1948.9634 | 0 | 1 | 0.74 | 436.7 | 0 | 0 | 436.7 | 1068.5385 | 0 | 1 | 0.4 | 104.35 | 0 | 104.35 | 0 | 0 | 255.3286 | 0 | 1 | 0.42
1978-09-20 | 1978 | 9 | 20 | 352.92 | 1.47 | 0 | 0 | 15.07 | 904.0125 | 0 | 1 | 0.9 | 56.17 | 0 | 137.4395 | 0 | 1 | 0.67 | 14.82 | 0 | 0 | 0 | 0 | 36.2623 | 0 | 1 | 0.85 | 0 | 0 | 0 | 0 | 0 | 0.36 | 0 | 0 | 0 | 0 | 0 | 0 | 0.88087 | 0 | 1 | 0.74 | 413.4 | 0 | 0 | 413.4 | 1011.527 | 0 | 1 | 0.4 | 100.6 | 0 | 100.6 | 0 | 0 | 246.1529 | 0 | 1 | 0.42
1978-09-21 | 1978 | 9 | 21 | 356.02 | 0.47 | 0 | 0 | 15.04 | 909.0774 | 0 | 1 | 0.9 | 57.85 | 0 | 141.5502 | 0 | 1 | 0.67 | 21.3 | 0 | 0 | 0 | 0 | 52.1179 | 0 | 1 | 0.85 | 0 | 0 | 0 | 0 | 17.81 | 6.98 | 0 | 0 | 0 | 0 | 0 | 0 | 60.6574 | 0 | 1 | 0.74 | 388.3 | 0 | 0 | 388.3 | 950.1111 | 0 | 1 | 0.4 | 97.25 | 0 | 97.25 | 0 | 0 | 237.956 | 0 | 1 | 0.42
1978-09-22 | 1978 | 9 | 22 | 312.49 | 12.74 | 0 | 0 | 15.03 | 832.5645 | 0 | 1 | 0.9 | 744.12 | 0 | 1820.7485 | 0 | 1 | 0.67 | 279.45 | 0 | 0 | 0 | 0 | 683.7717 | 0 | 1 | 0.85 | 0 | 0 | 0 | 0 | 244.47 | 53.98 | 0 | 0 | 0 | 0 | 0 | 0 | 730.2618 | 0 | 1 | 0.74 | 428.4 | 0 | 0 | 428.4 | 1048.2297 | 0 | 1 | 0.4 | 96.2 | 0 | 96.2 | 0 | 0 | 235.3868 | 0 | 1 | 0.42
1978-09-23 | 1978 | 9 | 23 | 352.25 | 57.88 | 0 | 0 | 15.01 | 1040.253 | 0 | 1 | 0.9 | 1688.26 | 0 | 4130.9156 | 0 | 1 | 0.67 | 1393.33 | 0 | 0 | 0 | 0 | 3409.2667 | 0 | 1 | 0.85 | 0 | 0 | 0 | 0 | 634.39 | 1165.98 | 0 | 0 | 0 | 0 | 0 | 0 | 4405.2317 | 0 | 1 | 0.74 | 485.3 | 0 | 0 | 485.3 | 1187.4553 | 0 | 1 | 0.4 | 95.04 | 0 | 95.04 | 0 | 0 | 232.5484 | 0 | 1 | 0.42
1978-09-24 | 1978 | 9 | 24 | 496.43 | 816.74 | 0 | 0 | 15.03 | 3249.9035 | 0 | 1 | 0.9 | 739.01 | 0 | 1808.2451 | 0 | 1 | 0.67 | 1331.56 | 0 | 0 | 0 | 0 | 3258.1249 | 0 | 1 | 0.85 | 0 | 0 | 0 | 0 | 631.89 | 1317.18 | 0 | 0 | 0 | 0 | 0 | 0 | 4769.078 | 0 | 1 | 0.74 | 384.4 | 0 | 0 | 384.4 | 940.5684 | 0 | 1 | 0.4 | 271.48 | 0 | 97.44 | 174.04 | 0 | 664.2703 | 0 | 1 | 0.42
1978-09-25 | 1978 | 9 | 25 | 417.8 | 511.08 | 0 | 0 | 15.26 | 2310.1671 | 0 | 1 | 0.9 | 761.92 | 0 | 1864.3024 | 0 | 1 | 0.67 | 729.25 | 0 | 0 | 0 | 0 | 1784.3639 | 0 | 1 | 0.85 | 0 | 0 | 0 | 0 | 321.89 | 524.25 | 0 | 0 | 0 | 0 | 0 | 0 | 2070.376 | 0 | 1 | 0.74 | 489.8 | 0 | 0 | 489.8 | 1198.4662 | 0 | 1 | 0.4 | 93.13 | 0 | 93.13 | 0 | 0 | 227.875 | 0 | 1 | 0.42
1978-09-26 | 1978 | 9 | 26 | 460.57 | 8.13 | 0 | 0 | 15.65 | 1185.1308 | 0 | 1 | 0.9 | 162.56 | 0 | 397.7596 | 0 | 1 | 0.67 | 39.32 | 0 | 0 | 0 | 0 | 96.2101 | 0 | 1 | 0.85 | 0 | 0 | 0 | 0 | 0 | 0.7 | 0 | 0 | 0 | 0 | 0 | 0 | 1.7128 | 0 | 1 | 0.74 | 405.4 | 0 | 0 | 405.4 | 991.9522 | 0 | 1 | 0.4 | 89.37 | 0 | 89.37 | 0 | 0 | 218.6748 | 0 | 1 | 0.42
1978-09-27 | 1978 | 9 | 27 | 469.35 | 5.74 | 0 | 0 | 15.5 | 1200.3992 | 0 | 1 | 0.9 | 456.48 | 0 | 1116.9372 | 0 | 1 | 0.67 | 170.55 | 0 | 0 | 0 | 0 | 417.3099 | 0 | 1 | 0.85 | 0 | 0 | 0 | 0 | 53.68 | 51.64 | 0 | 0 | 0 | 0 | 0 | 0 | 257.702 | 0 | 1 | 0.74 | 399.6 | 0 | 0 | 399.6 | 977.7605 | 0 | 1 | 0.4 | 85.95 | 0 | 85.95 | 0 | 0 | 210.3066 | 0 | 1 | 0.42
1978-09-28 | 1978 | 9 | 28 | 492.62 | 17.32 | 0 | 0 | 15.71 | 1286.1857 | 0 | 1 | 0.9 | 627.04 | 0 | 1534.2716 | 0 | 1 | 0.67 | 323.71 | 0 | 0 | 0 | 0 | 792.0692 | 0 | 1 | 0.85 | 0 | 0 | 0 | 0 | 0 | 220.66 | 0 | 0 | 0 | 0 | 0 | 0 | 539.9215 | 0 | 1 | 0.74 | 373.2 | 0 | 0 | 373.2 | 913.1637 | 0 | 1 | 0.4 | 82.38 | 0 | 82.38 | 0 | 0 | 201.5713 | 0 | 1 | 0.42
1978-09-29 | 1978 | 9 | 29 | 505.69 | 16.82 | 0 | 0 | 15.67 | 1316.8447 | 0 | 1 | 0.9 | 657.54 | 0 | 1608.9004 | 0 | 1 | 0.67 | 220.25 | 0 | 0 | 0 | 0 | 538.9183 | 0 | 1 | 0.85 | 0 | 0 | 0 | 0 | 0 | 57.39 | 0 | 0 | 0 | 0 | 0 | 0 | 140.4246 | 0 | 1 | 0.74 | 474.7 | 0 | 0 | 474.7 | 1161.5187 | 0 | 1 | 0.4 | 120.55 | 0 | 100.82 | 19.73 | 0 | 294.9675 | 0 | 1 | 0.42
1978-09-30 | 1978 | 9 | 30 | 537.54 | 47.77 | 0 | 0 | 15.54 | 1470.1886 | 0 | 1 | 0.9 | 1587.38 | 0 | 3884.0776 | 0 | 1 | 0.67 | 642.32 | 0 | 0 | 0 | 0 | 1571.6594 | 0 | 1 | 0.85 | 0 | 0 | 0 | 0 | 225.41 | 235.15 | 0 | 0 | 0 | 0 | 0 | 0 | 1126.9203 | 0 | 1 | 0.74 | 557.3 | 0 | 0 | 557.3 | 1363.6284 | 0 | 1 | 0.4 | 94.97 | 0 | 94.97 | 0 | 0 | 232.3772 | 0 | 1 | 0.42
1978-10-01 | 1978 | 10 | 1 | 501.38 | 860.35 | 0 | 0 | 15.57 | 3370.0438 | 0 | 1 | 0.9 | 601.48 | 0 | 1471.7301 | 0 | 1 | 0.67 | 1239.55 | 0 | 0 | 0 | 0 | 3032.9904 | 0 | 1 | 0.85 | 0 | 0 | 0 | 0 | 357.95 | 1156.17 | 0 | 0 | 0 | 0 | 0 | 0 | 3704.8215 | 0 | 1 | 0.74 | 514.6 | 0 | 0 | 514.6 | 1259.148 | 0 | 1 | 0.4 | 128.72 | 0 | 95.45 | 33.27 | 0 | 314.9583 | 0 | 1 | 0.42
1978-10-02 | 1978 | 10 | 2 | 513.74 | 664.81 | 0 | 0 | 15.7 | 2922.1482 | 0 | 1 | 0.9 | 831.16 | 0 | 2033.7222 | 0 | 1 | 0.67 | 1318.99 | 0 | 0 | 0 | 0 | 3227.368 | 0 | 1 | 0.85 | 0 | 0 | 0 | 0 | 277.19 | 1318.66 | 0 | 0 | 0 | 0 | 0 | 0 | 3904.8024 | 0 | 1 | 0.74 | 572.5 | 0 | 0 | 572.5 | 1400.8205 | 0 | 1 | 0.4 | 205.72 | 0 | 96.41 | 109.31 | 0 | 503.3656 | 0 | 1 | 0.42
1978-10-03 | 1978 | 10 | 3 | 606.39 | 656.99 | 0 | 0 | 15.66 | 3129.6165 | 0 | 1 | 0.9 | 870.46 | 0 | 2129.8833 | 0 | 1 | 0.67 | 1229.28 | 0 | 0 | 0 | 0 | 3007.8613 | 0 | 1 | 0.85 | 0 | 0 | 0 | 0 | 425.32 | 1159.78 | 0 | 0 | 0 | 0 | 0 | 0 | 3878.4988 | 0 | 1 | 0.74 | 580.9 | 0 | 0 | 580.9 | 1421.374 | 0 | 1 | 0.4 | 92.06 | 0 | 92.06 | 0 | 0 | 225.2568 | 0 | 1 | 0.42
1978-10-04 | 1978 | 10 | 4 | 553.44 | 298.67 | 0 | 0 | 15.53 | 2122.9832 | 0 | 1 | 0.9 | 852.8 | 0 | 2086.672 | 0 | 1 | 0.67 | 875.76 | 0 | 0 | 0 | 0 | 2142.8516 | 0 | 1 | 0.85 | 0 | 0 | 0 | 0 | 168.11 | 826.15 | 0 | 0 | 0 | 0 | 0 | 0 | 2432.8031 | 0 | 1 | 0.74 | 571.5 | 0 | 0 | 571.5 | 1398.3736 | 0 | 1 | 0.4 | 88.83 | 0 | 88.83 | 0 | 0 | 217.3535 | 0 | 1 | 0.42
1978-10-05 | 1978 | 10 | 5 | 558.41 | 4.41 | 0 | 0 | 15.44 | 1414.9143 | 0 | 1 | 0.9 | 90.32 | 0 | 220.9993 | 0 | 1 | 0.67 | 108.1 | 0 | 0 | 0 | 0 | 264.5043 | 0 | 1 | 0.85 | 0 | 0 | 0 | 0 | 181.13 | 124.38 | 0 | 0 | 0 | 0 | 0 | 0 | 747.5365 | 0 | 1 | 0.74 | 639.6 | 0 | 0 | 639.6 | 1565.004 | 0 | 1 | 0.4 | 85.1 | 0 | 85.1 | 0 | 0 | 208.2268 | 0 | 1 | 0.42
1978-10-06 | 1978 | 10 | 6 | 525.66 | 0.38 | 0 | 0 | 15.36 | 1324.7235 | 0 | 1 | 0.9 | 68.2 | 0 | 166.875 | 0 | 1 | 0.67 | 25.36 | 0 | 0 | 0 | 0 | 62.0521 | 0 | 1 | 0.85 | 0 | 0 | 0 | 0 | 61.6 | 8.66 | 0 | 0 | 0 | 0 | 0 | 0 | 171.9155 | 0 | 1 | 0.74 | 608.9 | 0 | 0 | 608.9 | 1489.8857 | 0 | 1 | 0.4 | 81.6 | 0 | 81.6 | 0 | 0 | 199.6628 | 0 | 1 | 0.42
1978-10-07 | 1978 | 10 | 7 | 461.65 | 0.84 | 0 | 0 | 15.25 | 1168.9572 | 0 | 1 | 0.9 | 66.51 | 0 | 162.7399 | 0 | 1 | 0.67 | 19.86 | 0 | 0 | 0 | 0 | 48.5944 | 0 | 1 | 0.85 | 0 | 0 | 0 | 0 | 47.84 | 2.13 | 0 | 0 | 0 | 0 | 0 | 0 | 122.269 | 0 | 1 | 0.74 | 428.2 | 0 | 0 | 428.2 | 1047.7403 | 0 | 1 | 0.4 | 78.32 | 0 | 78.32 | 0 | 0 | 191.6371 | 0 | 1 | 0.42
1978-10-08 | 1978 | 10 | 8 | 405.44 | 0.64 | 0 | 0 | 15.21 | 1030.8326 | 0 | 1 | 0.9 | 56.43 | 0 | 138.0756 | 0 | 1 | 0.67 | 17.17 | 0 | 0 | 0 | 0 | 42.0124 | 0 | 1 | 0.85 | 0 | 0 | 0 | 0 | 0 | 2.08 | 0 | 0 | 0 | 0 | 0 | 0 | 5.0894 | 0 | 1 | 0.74 | 355.3 | 0 | 0 | 355.3 | 869.3651 | 0 | 1 | 0.4 | 75.24 | 0 | 75.24 | 0 | 0 | 184.1008 | 0 | 1 | 0.42
1978-10-09 | 1978 | 10 | 9 | 354.19 | 0.66 | 0 | 0 | 15.13 | 905.2848 | 0 | 1 | 0.9 | 64.31 | 0 | 157.3568 | 0 | 1 | 0.67 | 19.66 | 0 | 0 | 0 | 0 | 48.105 | 0 | 1 | 0.85 | 0 | 0 | 0 | 0 | 0 | 2.46 | 0 | 0 | 0 | 0 | 0 | 0 | 6.0192 | 0 | 1 | 0.74 | 335.6 | 0 | 0 | 335.6 | 821.1622 | 0 | 1 | 0.4 | 72.56 | 0 | 72.56 | 0 | 0 | 177.5433 | 0 | 1 | 0.42
1978-10-10 | 1978 | 10 | 10 | 328.91 | 0.72 | 0 | 0 | 15.11 | 843.5264 | 0 | 1 | 0.9 | 64.02 | 0 | 156.6472 | 0 | 1 | 0.67 | 27.52 | 0 | 0 | 0 | 0 | 67.3373 | 0 | 1 | 0.85 | 0 | 0 | 0 | 0 | 37.12 | 14.42 | 0 | 0 | 0 | 0 | 0 | 0 | 126.1105 | 0 | 1 | 0.74 | 310.3 | 0 | 0 | 310.3 | 759.2569 | 0 | 1 | 0.4 | 70.49 | 0 | 70.49 | 0 | 0 | 172.4783 | 0 | 1 | 0.42
1978-10-11 | 1978 | 10 | 11 | 327.92 | 0.82 | 0 | 0 | 15.13 | 841.3976 | 0 | 1 | 0.9 | 75.15 | 0 | 183.8806 | 0 | 1 | 0.67 | 830.91 | 0 | 0 | 0 | 0 | 2033.1105 | 0 | 1 | 0.85 | 0 | 0 | 0 | 0 | 1286.51 | 1166.09 | 0 | 0 | 0 | 0 | 0 | 0 | 6001.1394 | 0 | 1 | 0.74 | 301.8 | 0 | 0 | 301.8 | 738.4587 | 0 | 1 | 0.4 | 70.06 | 0 | 70.06 | 0 | 0 | 171.4262 | 0 | 1 | 0.42
1978-10-12 | 1978 | 10 | 12 | 345.79 | 1.03 | 0 | 0 | 15.15 | 885.6856 | 0 | 1 | 0.9 | 86.59 | 0 | 211.8726 | 0 | 1 | 0.67 | 474.38 | 0 | 0 | 0 | 0 | 1160.7358 | 0 | 1 | 0.85 | 0 | 0 | 0 | 0 | 757.36 | 643.44 | 0 | 0 | 0 | 0 | 0 | 0 | 3427.5447 | 0 | 1 | 0.74 | 350.7 | 0 | 0 | 350.7 | 858.1096 | 0 | 1 | 0.4 | 68.41 | 0 | 68.41 | 0 | 0 | 167.3889 | 0 | 1 | 0.42
1978-10-13 | 1978 | 10 | 13 | 386.93 | 9.34 | 0 | 0 | 15.13 | 1006.6333 | 0 | 1 | 0.9 | 576.83 | 0 | 1411.4153 | 0 | 1 | 0.67 | 638.74 | 0 | 0 | 0 | 0 | 1562.8997 | 0 | 1 | 0.85 | 0 | 0 | 0 | 0 | 1692.78 | 676.2 | 0 | 0 | 0 | 0 | 0 | 0 | 5796.534 | 0 | 1 | 0.74 | 353.5 | 0 | 0 | 353.5 | 864.9608 | 0 | 1 | 0.4 | 67.58 | 0 | 67.58 | 0 | 0 | 165.358 | 0 | 1 | 0.42
1978-10-14 | 1978 | 10 | 14 | 436.67 | 45.23 | 0 | 0 | 15.17 | 1216.2547 | 0 | 1 | 0.9 | 1456.64 | 0 | 3564.1767 | 0 | 1 | 0.67 | 670.52 | 0 | 0 | 0 | 0 | 1640.6605 | 0 | 1 | 0.85 | 0 | 0 | 0 | 0 | 1188.46 | 357.67 | 0 | 0 | 0 | 0 | 0 | 0 | 3783.1451 | 0 | 1 | 0.74 | 326 | 0 | 0 | 326 | 797.6724 | 0 | 1 | 0.4 | 66.49 | 0 | 66.49 | 0 | 0 | 162.6909 | 0 | 1 | 0.42
1978-10-15 | 1978 | 10 | 15 | 466.9 | 34.66 | 0 | 0 | 15.2 | 1264.4332 | 0 | 1 | 0.9 | 955.04 | 0 | 2336.8377 | 0 | 1 | 0.67 | 512.31 | 0 | 0 | 0 | 0 | 1253.5447 | 0 | 1 | 0.85 | 0 | 0 | 0 | 0 | 46.06 | 353.86 | 0 | 0 | 0 | 0 | 0 | 0 | 978.5435 | 0 | 1 | 0.74 | 328.7 | 0 | 0 | 328.7 | 804.2789 | 0 | 1 | 0.4 | 64.27 | 0 | 64.27 | 0 | 0 | 157.2589 | 0 | 1 | 0.42
1978-10-16 | 1978 | 10 | 16 | 426.04 | 3.73 | 0 | 0 | 15.15 | 1088.6516 | 0 | 1 | 0.9 | 74.66 | 0 | 182.6817 | 0 | 1 | 0.67 | 20.8 | 0 | 0 | 0 | 0 | 50.8944 | 0 | 1 | 0.85 | 0 | 0 | 0 | 0 | 0 | 5.13 | 0 | 0 | 0 | 0 | 0 | 0 | 12.5523 | 0 | 1 | 0.74 | 282.7 | 0 | 0 | 282.7 | 691.7239 | 0 | 1 | 0.4 | 62.2 | 0 | 62.2 | 0 | 0 | 152.1939 | 0 | 1 | 0.42
1978-10-17 | 1978 | 10 | 17 | 419.39 | 0.31 | 0 | 0 | 15.08 | 1063.8406 | 0 | 1 | 0.9 | 61.22 | 0 | 149.796 | 0 | 1 | 0.67 | 19.99 | 0 | 0 | 0 | 0 | 48.9125 | 0 | 1 | 0.85 | 0 | 0 | 0 | 0 | 0 | 3.27 | 0 | 0 | 0 | 0 | 0 | 0 | 8.0012 | 0 | 1 | 0.74 | 276 | 0 | 0 | 276 | 675.33 | 0 | 1 | 0.4 | 60.03 | 0 | 60.03 | 0 | 0 | 146.8843 | 0 | 1 | 0.42
1978-10-18 | 1978 | 10 | 18 | 343.8 | 0.69 | 0 | 0 | 15.07 | 879.7887 | 0 | 1 | 0.9 | 56.22 | 0 | 137.5618 | 0 | 1 | 0.67 | 17.4 | 0 | 0 | 0 | 0 | 42.5752 | 0 | 1 | 0.85 | 0 | 0 | 0 | 0 | 0 | 2.7 | 0 | 0 | 0 | 0 | 0 | 0 | 6.6065 | 0 | 1 | 0.74 | 258.7 | 0 | 0 | 258.7 | 632.9996 | 0 | 1 | 0.4 | 57.78 | 0 | 57.78 | 0 | 0 | 141.3789 | 0 | 1 | 0.42
1978-10-19 | 1978 | 10 | 19 | 323.43 | 0.67 | 0 | 0 | 15.03 | 829.7996 | 0 | 1 | 0.9 | 67.2 | 0 | 164.4282 | 0 | 1 | 0.67 | 20.93 | 0 | 0 | 0 | 0 | 51.2125 | 0 | 1 | 0.85 | 0 | 0 | 0 | 0 | 0 | 3.04 | 0 | 0 | 0 | 0 | 0 | 0 | 7.4384 | 0 | 1 | 0.74 | 245.8 | 0 | 0 | 245.8 | 601.4352 | 0 | 1 | 0.4 | 55.67 | 0 | 55.67 | 0 | 0 | 136.216 | 0 | 1 | 0.42
1978-10-20 | 1978 | 10 | 20 | 287.21 | 0.64 | 0 | 0 | 15.01 | 741.0524 | 0 | 1 | 0.9 | 52.48 | 0 | 128.4106 | 0 | 1 | 0.67 | 14.53 | 0 | 0 | 0 | 0 | 35.5527 | 0 | 1 | 0.85 | 0 | 0 | 0 | 0 | 0 | 0 | 0 | 0 | 0 | 0 | 0 | 0 | 0 | 0 | 1 | 0.74 | 238.1 | 0 | 0 | 238.1 | 582.5945 | 0 | 1 | 0.4 | 53.73 | 0 | 53.73 | 0 | 0 | 131.4691 | 0 | 1 | 0.42
1978-10-21 | 1978 | 10 | 21 | 344.56 | 0.6 | 0 | 0 | 14.99 | 881.2323 | 0 | 1 | 0.9 | 62.26 | 0 | 152.3408 | 0 | 1 | 0.67 | 18.6 | 0 | 0 | 0 | 0 | 45.5114 | 0 | 1 | 0.85 | 0 | 0 | 0 | 0 | 0 | 1.61 | 0 | 0 | 0 | 0 | 0 | 0 | 3.9394 | 0 | 1 | 0.74 | 231.4 | 0 | 0 | 231.4 | 566.2006 | 0 | 1 | 0.4 | 52 | 0 | 52 | 0 | 0 | 127.2361 | 0 | 1 | 0.42
1978-10-22 | 1978 | 10 | 22 | 274.54 | 0.97 | 0 | 0 | 14.63 | 709.9285 | 0 | 1 | 0.9 | 90.26 | 0 | 220.8525 | 0 | 1 | 0.67 | 25.13 | 0 | 0 | 0 | 0 | 61.4893 | 0 | 1 | 0.85 | 0 | 0 | 0 | 0 | 0 | 0 | 0 | 0 | 0 | 0 | 0 | 0 | 0 | 0 | 1 | 0.74 | 216.5 | 0 | 0 | 216.5 | 529.7426 | 0 | 1 | 0.4 | 53.34 | 0 | 53.34 | 0 | 0 | 130.5149 | 0 | 1 | 0.42
1978-10-23 | 1978 | 10 | 23 | 235.15 | 0.9 | 0 | 0 | 14.28 | 612.5195 | 0 | 1 | 0.9 | 62.06 | 0 | 151.8514 | 0 | 1 | 0.67 | 44.91 | 0 | 0 | 0 | 0 | 109.8879 | 0 | 1 | 0.85 | 0 | 0 | 0 | 0 | 0 | 40.36 | 0 | 0 | 0 | 0 | 0 | 0 | 98.7548 | 0 | 1 | 0.74 | 249.9 | 0 | 0 | 249.9 | 611.4673 | 0 | 1 | 0.4 | 51.23 | 0 | 51.23 | 0 | 0 | 125.352 | 0 | 1 | 0.42
1978-10-24 | 1978 | 10 | 24 | 223.25 | 0.6 | 0 | 0 | 14.12 | 582.2764 | 0 | 1 | 0.9 | 57.3 | 0 | 140.2044 | 0 | 1 | 0.67 | 15.81 | 0 | 0 | 0 | 0 | 38.6847 | 0 | 1 | 0.85 | 0 | 0 | 0 | 0 | 0 | 0 | 0 | 0 | 0 | 0 | 0 | 0 | 0 | 0 | 1 | 0.74 | 329.6 | 0 | 0 | 329.6 | 806.4811 | 0 | 1 | 0.4 | 50.31 | 0 | 50.31 | 0 | 0 | 123.1009 | 0 | 1 | 0.42
1978-10-25 | 1978 | 10 | 25 | 241.95 | 0.45 | 0 | 0 | 14.45 | 628.4729 | 0 | 1 | 0.9 | 37.82 | 0 | 92.5398 | 0 | 1 | 0.67 | 10.49 | 0 | 0 | 0 | 0 | 25.6674 | 0 | 1 | 0.85 | 0 | 0 | 0 | 0 | 0 | 0 | 0 | 0 | 0 | 0 | 0 | 0 | 0 | 0 | 1 | 0.74 | 217.7 | 0 | 0 | 217.7 | 532.6788 | 0 | 1 | 0.4 | 49.36 | 0 | 49.36 | 0 | 0 | 120.7764 | 0 | 1 | 0.42
1978-10-26 | 1978 | 10 | 26 | 293.28 | 0 | 0 | 0 | 14 | 751.8675 | 0 | 1 | 0.9 | 0 | 0 | 0 | 0 | 1 | 0.67 | 0 | 0 | 0 | 0 | 0 | 0 | 0 | 1 | 0.85 | 0 | 0 | 0 | 0 | 0 | 0 | 0 | 0 | 0 | 0 | 0 | 0 | 0 | 0 | 1 | 0.74 | 233.9 | 0 | 0 | 233.9 | 572.3177 | 0 | 1 | 0.4 | 48.46 | 0 | 48.46 | 0 | 0 | 118.5743 | 0 | 1 | 0.42
1978-10-27 | 1978 | 10 | 27 | 266.55 | 0 | 0 | 0 | 13.78 | 685.9249 | 0 | 1 | 0.9 | 0 | 0 | 0 | 0 | 1 | 0.67 | 0 | 0 | 0 | 0 | 0 | 0 | 0 | 1 | 0.85 | 0 | 0 | 0 | 0 | 0 | 0 | 0 | 0 | 0 | 0 | 0 | 0 | 0 | 0 | 1 | 0.74 | 221 | 0 | 0 | 221 | 540.7534 | 0 | 1 | 0.4 | 47.58 | 0 | 47.58 | 0 | 0 | 116.421 | 0 | 1 | 0.42
1978-10-28 | 1978 | 10 | 28 | 318.73 | 1.45 | 0 | 0 | 13.33 | 816.0483 | 0 | 1 | 0.9 | 231.34 | 0 | 566.0538 | 0 | 1 | 0.67 | 79.9 | 0 | 0 | 0 | 0 | 195.5032 | 0 | 1 | 0.85 | 0 | 0 | 0 | 0 | 286.34 | 0 | 0 | 0 | 0 | 0 | 0 | 0 | 700.6305 | 0 | 1 | 0.74 | 213.4 | 0 | 0 | 213.4 | 522.1574 | 0 | 1 | 0.4 | 47.29 | 0 | 47.29 | 0 | 0 | 115.7114 | 0 | 1 | 0.42
1978-10-29 | 1978 | 10 | 29 | 317.79 | 16.94 | 0 | 0 | 13.3 | 851.5765 | 0 | 1 | 0.9 | 756.38 | 0 | 1850.7469 | 0 | 1 | 0.67 | 1141.59 | 0 | 0 | 0 | 0 | 2793.2972 | 0 | 1 | 0.85 | 0 | 0 | 0 | 0 | 730.95 | 1262.99 | 0 | 0 | 0 | 0 | 0 | 0 | 4878.8681 | 0 | 1 | 0.74 | 230.6 | 0 | 0 | 230.6 | 564.2431 | 0 | 1 | 0.4 | 46.43 | 0 | 46.43 | 0 | 0 | 113.6072 | 0 | 1 | 0.42
1978-10-30 | 1978 | 10 | 30 | 281.83 | 23.79 | 0 | 0 | 13.04 | 779.7126 | 0 | 1 | 0.9 | 771.37 | 0 | 1887.4251 | 0 | 1 | 0.67 | 992.95 | 0 | 0 | 0 | 0 | 2429.5977 | 0 | 1 | 0.85 | 0 | 0 | 0 | 0 | 29.76 | 1110.57 | 0 | 0 | 0 | 0 | 0 | 0 | 2790.2142 | 0 | 1 | 0.74 | 222.7 | 0 | 0 | 222.7 | 544.913 | 0 | 1 | 0.4 | 45.64 | 0 | 45.64 | 0 | 0 | 111.6741 | 0 | 1 | 0.42
1978-10-31 | 1978 | 10 | 31 | 304.16 | 3.64 | 0 | 0 | 12.78 | 784.4105 | 0 | 1 | 0.9 | 72.75 | 0 | 178.0082 | 0 | 1 | 0.67 | 76.5 | 0 | 0 | 0 | 0 | 187.1839 | 0 | 1 | 0.85 | 0 | 0 | 0 | 0 | 0 | 86.44 | 0 | 0 | 0 | 0 | 0 | 0 | 211.5055 | 0 | 1 | 0.74 | 205.2 | 0 | 0 | 205.2 | 502.0932 | 0 | 1 | 0.4 | 44.89 | 0 | 44.89 | 0 | 0 | 109.839 | 0 | 1 | 0.42
1978-11-01 | 1978 | 11 | 1 | 214.68 | 0.25 | 0 | 0 | 12.48 | 556.4377 | 0 | 1 | 0.9 | 53.33 | 0 | 130.4904 | 0 | 1 | 0.67 | 22.77 | 0 | 0 | 0 | 0 | 55.7147 | 0 | 1 | 0.85 | 0 | 0 | 0 | 0 | 0 | 10.64 | 0 | 0 | 0 | 0 | 0 | 0 | 26.0345 | 0 | 1 | 0.74 | 199.1 | 0 | 0 | 199.1 | 487.1674 | 0 | 1 | 0.4 | 49.59 | 0 | 49.59 | 0 | 0 | 121.3392 | 0 | 1 | 0.42
1978-11-02 | 1978 | 11 | 2 | 301.53 | 0.57 | 0 | 0 | 12.46 | 769.6805 | 0 | 1 | 0.9 | 49.97 | 0 | 122.269 | 0 | 1 | 0.67 | 15.83 | 0 | 0 | 0 | 0 | 38.7336 | 0 | 1 | 0.85 | 0 | 0 | 0 | 0 | 0 | 2.8 | 0 | 0 | 0 | 0 | 0 | 0 | 6.8512 | 0 | 1 | 0.74 | 250.7 | 0 | 0 | 250.7 | 613.4248 | 0 | 1 | 0.4 | 48.5 | 0 | 48.5 | 0 | 0 | 118.6721 | 0 | 1 | 0.42
1978-11-03 | 1978 | 11 | 3 | 235.96 | 0.43 | 0 | 0 | 12.26 | 608.4088 | 0 | 1 | 0.9 | 41.88 | 0 | 102.474 | 0 | 1 | 0.67 | 13.47 | 0 | 0 | 0 | 0 | 32.959 | 0 | 1 | 0.85 | 0 | 0 | 0 | 0 | 0 | 2.45 | 0 | 0 | 0 | 0 | 0 | 0 | 5.9948 | 0 | 1 | 0.74 | 207.9 | 0 | 0 | 207.9 | 508.6997 | 0 | 1 | 0.4 | 47.58 | 0 | 47.58 | 0 | 0 | 116.421 | 0 | 1 | 0.42
1978-11-04 | 1978 | 11 | 4 | 210.03 | 0.42 | 0 | 0 | 12 | 544.3013 | 0 | 1 | 0.9 | 46.53 | 0 | 113.8518 | 0 | 1 | 0.67 | 14.78 | 0 | 0 | 0 | 0 | 36.1644 | 0 | 1 | 0.85 | 0 | 0 | 0 | 0 | 0 | 2.35 | 0 | 0 | 0 | 0 | 0 | 0 | 5.7501 | 0 | 1 | 0.74 | 205.6 | 0 | 0 | 205.6 | 503.0719 | 0 | 1 | 0.4 | 46.68 | 0 | 46.68 | 0 | 0 | 114.2189 | 0 | 1 | 0.42
1978-11-05 | 1978 | 11 | 5 | 183.74 | 0.95 | 0 | 0 | 11.81 | 480.8056 | 0 | 1 | 0.9 | 15.98 | 0 | 39.1006 | 0 | 1 | 0.67 | 5.74 | 0 | 0 | 0 | 0 | 14.0449 | 0 | 1 | 0.85 | 0 | 0 | 0 | 0 | 0 | 0 | 0 | 0 | 0 | 0 | 0 | 0 | 0 | 0 | 1 | 0.74 | 197 | 0 | 0 | 197 | 482.0291 | 0 | 1 | 0.4 | 45.83 | 0 | 45.83 | 0 | 0 | 112.139 | 0 | 1 | 0.42
1978-11-06 | 1978 | 11 | 6 | 156.04 | 0.1 | 0 | 0 | 11.27 | 409.6268 | 0 | 1 | 0.9 | 1.95 | 0 | 4.7714 | 0 | 1 | 0.67 | 0 | 0 | 0 | 0 | 0 | 0 | 0 | 1 | 0.85 | 0 | 0 | 0 | 0 | 0 | 0 | 0 | 0 | 0 | 0 | 0 | 0 | 0 | 0 | 1 | 0.74 | 188.2 | 0 | 0 | 188.2 | 460.4968 | 0 | 1 | 0.4 | 44.98 | 0 | 44.98 | 0 | 0 | 110.0592 | 0 | 1 | 0.42
1978-11-07 | 1978 | 11 | 7 | 639.25 | 25.83 | 0 | 0 | 50 | 1749.6921 | 0 | 1 | 0.9 | 1274.33 | 0 | 3118.0918 | 0 | 1 | 0.67 | 2010.4 | 0 | 0 | 0 | 0 | 4919.1432 | 0 | 1 | 0.85 | 0 | 0 | 0 | 0 | 3700 | 2310.15 | 0 | 0 | 0 | 0 | 0 | 0 | 14705.9235 | 0 | 1 | 0.74 | 179.9 | 0 | 0 | 179.9 | 440.188 | 0 | 1 | 0.4 | 89.32 | 0 | 48.18 | 41.14 | 0 | 218.5525 | 0 | 1 | 0.42
1978-11-08 | 1978 | 11 | 8 | 946.99 | 70.32 | 0 | 0 | 14.94 | 2525.7588 | 0 | 1 | 0.9 | 1712.28 | 0 | 4189.6889 | 0 | 1 | 0.67 | 2083.5 | 0 | 0 | 0 | 0 | 5098.0078 | 0 | 1 | 0.85 | 0 | 0 | 0 | 0 | 2978.98 | 2087.65 | 0 | 0 | 0 | 0 | 0 | 0 | 12397.2735 | 0 | 1 | 0.74 | 221 | 0 | 0 | 221 | 540.7534 | 0 | 1 | 0.4 | 120.02 | 0 | 50.57 | 69.45 | 0 | 293.6707 | 0 | 1 | 0.42
1978-11-09 | 1978 | 11 | 9 | 599.8 | 41.86 | 0 | 0 | 15.13 | 1607.0653 | 0 | 1 | 0.9 | 1385.96 | 0 | 3391.2335 | 0 | 1 | 0.67 | 964.22 | 0 | 0 | 0 | 0 | 2359.2998 | 0 | 1 | 0.85 | 0 | 0 | 0 | 0 | 2187.59 | 836.27 | 0 | 0 | 0 | 0 | 0 | 0 | 7398.9258 | 0 | 1 | 0.74 | 204.8 | 0 | 0 | 204.8 | 501.1145 | 0 | 1 | 0.4 | 49.5 | 0 | 49.5 | 0 | 0 | 121.119 | 0 | 1 | 0.42
1978-11-10 | 1978 | 11 | 10 | 945.59 | 303.5 | 0 | 0 | 15.11 | 3093.3052 | 0 | 1 | 0.9 | 1019.8 | 0 | 2495.2956 | 0 | 1 | 0.67 | 657.86 | 0 | 0 | 0 | 0 | 1609.6834 | 0 | 1 | 0.85 | 0 | 0 | 0 | 0 | 567.11 | 434.97 | 0 | 0 | 0 | 0 | 0 | 0 | 2451.9374 | 0 | 1 | 0.74 | 200.4 | 0 | 0 | 200.4 | 490.3483 | 0 | 1 | 0.4 | 216.09 | 0 | 60.18 | 155.91 | 0 | 528.7394 | 0 | 1 | 0.42
1978-11-11 | 1978 | 11 | 11 | 1136.05 | 438.36 | 0 | 0 | 15.25 | 3889.6564 | 0 | 1 | 0.9 | 731.54 | 0 | 1789.9672 | 0 | 1 | 0.67 | 1018.2 | 0 | 0 | 0 | 0 | 2491.3806 | 0 | 1 | 0.85 | 0 | 0 | 0 | 0 | 251.68 | 1014.71 | 0 | 0 | 0 | 0 | 0 | 0 | 3098.6638 | 0 | 1 | 0.74 | 448.8 | 0 | 0 | 448.8 | 1098.1454 | 0 | 1 | 0.4 | 57.06 | 0 | 57.06 | 0 | 0 | 139.6171 | 0 | 1 | 0.42
1978-11-12 | 1978 | 11 | 12 | 1288.23 | 20.21 | 0 | 0 | 15.33 | 3239.064 | 0 | 1 | 0.9 | 642.45 | 0 | 1571.9775 | 0 | 1 | 0.67 | 361.55 | 0 | 0 | 0 | 0 | 884.6579 | 0 | 1 | 0.85 | 0 | 0 | 0 | 0 | 11.93 | 267.06 | 0 | 0 | 0 | 0 | 0 | 0 | 682.6461 | 0 | 1 | 0.74 | 261.4 | 0 | 0 | 261.4 | 639.6061 | 0 | 1 | 0.4 | 54.92 | 0 | 54.92 | 0 | 0 | 134.3809 | 0 | 1 | 0.42
1978-11-13 | 1978 | 11 | 13 | 1175.77 | 3.91 | 0 | 0 | 15.25 | 2923.8121 | 0 | 1 | 0.9 | 100.47 | 0 | 245.8348 | 0 | 1 | 0.67 | 28.53 | 0 | 0 | 0 | 0 | 69.8086 | 0 | 1 | 0.85 | 0 | 0 | 0 | 0 | 0 | 5.77 | 0 | 0 | 0 | 0 | 0 | 0 | 14.1183 | 0 | 1 | 0.74 | 262.1 | 0 | 0 | 262.1 | 641.3189 | 0 | 1 | 0.4 | 52.86 | 0 | 52.86 | 0 | 0 | 129.3404 | 0 | 1 | 0.42
1978-11-14 | 1978 | 11 | 14 | 1218.44 | 0.52 | 0 | 0 | 15.18 | 3019.753 | 0 | 1 | 0.9 | 66.46 | 0 | 162.6175 | 0 | 1 | 0.67 | 26.98 | 0 | 0 | 0 | 0 | 66.016 | 0 | 1 | 0.85 | 0 | 0 | 0 | 0 | 0 | 11.87 | 0 | 0 | 0 | 0 | 0 | 0 | 29.0441 | 0 | 1 | 0.74 | 245.9 | 0 | 0 | 245.9 | 601.6799 | 0 | 1 | 0.4 | 51.71 | 0 | 51.71 | 0 | 0 | 126.5265 | 0 | 1 | 0.42
1978-11-15 | 1978 | 11 | 15 | 938.15 | 1.43 | 0 | 0 | 15.18 | 2336.1526 | 0 | 1 | 0.9 | 126.23 | 0 | 308.8656 | 0 | 1 | 0.67 | 54.05 | 0 | 0 | 0 | 0 | 132.2521 | 0 | 1 | 0.85 | 0 | 0 | 0 | 0 | 0 | 28.52 | 0 | 0 | 0 | 0 | 0 | 0 | 69.7841 | 0 | 1 | 0.74 | 238.2 | 0 | 0 | 238.2 | 582.8392 | 0 | 1 | 0.4 | 50.53 | 0 | 50.53 | 0 | 0 | 123.6392 | 0 | 1 | 0.42
1978-11-16 | 1978 | 11 | 16 | 870.49 | 1.27 | 0 | 0 | 15.15 | 2170.134 | 0 | 1 | 0.9 | 69.74 | 0 | 170.6432 | 0 | 1 | 0.67 | 420.62 | 0 | 0 | 0 | 0 | 1029.1932 | 0 | 1 | 0.85 | 0 | 0 | 0 | 0 | 10.43 | 577.69 | 0 | 0 | 0 | 0 | 0 | 0 | 1439.0402 | 0 | 1 | 0.74 | 228.2 | 0 | 0 | 228.2 | 558.3707 | 0 | 1 | 0.4 | 49.71 | 0 | 49.71 | 0 | 0 | 121.6328 | 0 | 1 | 0.42
1978-11-17 | 1978 | 11 | 17 | 781.07 | 0.58 | 0 | 0 | 15.12 | 1949.5751 | 0 | 1 | 0.9 | 54.06 | 0 | 132.2766 | 0 | 1 | 0.67 | 84.98 | 0 | 0 | 0 | 0 | 207.9331 | 0 | 1 | 0.85 | 0 | 0 | 0 | 0 | 1.97 | 100.31 | 0 | 0 | 0 | 0 | 0 | 0 | 250.2636 | 0 | 1 | 0.74 | 223.4 | 0 | 0 | 223.4 | 546.6258 | 0 | 1 | 0.4 | 48.76 | 0 | 48.76 | 0 | 0 | 119.3083 | 0 | 1 | 0.42
1978-11-18 | 1978 | 11 | 18 | 626.86 | 0.6 | 0 | 0 | 15.11 | 1572.2711 | 0 | 1 | 0.9 | 58.73 | 0 | 143.7034 | 0 | 1 | 0.67 | 19.18 | 0 | 0 | 0 | 0 | 46.9305 | 0 | 1 | 0.85 | 0 | 0 | 0 | 0 | 0 | 4.12 | 0 | 0 | 0 | 0 | 0 | 0 | 10.081 | 0 | 1 | 0.74 | 209.2 | 0 | 0 | 209.2 | 511.8806 | 0 | 1 | 0.4 | 47.87 | 0 | 47.87 | 0 | 0 | 117.1306 | 0 | 1 | 0.42
1978-11-19 | 1978 | 11 | 19 | 555.73 | 0.57 | 0 | 0 | 15.06 | 1398.0311 | 0 | 1 | 0.9 | 51.09 | 0 | 125.0095 | 0 | 1 | 0.67 | 16.87 | 0 | 0 | 0 | 0 | 41.2783 | 0 | 1 | 0.85 | 0 | 0 | 0 | 0 | 0 | 3.91 | 0 | 0 | 0 | 0 | 0 | 0 | 9.5672 | 0 | 1 | 0.74 | 207.5 | 0 | 0 | 207.5 | 507.721 | 0 | 1 | 0.4 | 47.01 | 0 | 47.01 | 0 | 0 | 115.0263 | 0 | 1 | 0.42
1978-11-20 | 1978 | 11 | 20 | 499.02 | 0.59 | 0 | 0 | 15.03 | 1259.2459 | 0 | 1 | 0.9 | 60.34 | 0 | 147.6428 | 0 | 1 | 0.67 | 1182.79 | 0 | 0 | 0 | 0 | 2894.1073 | 0 | 1 | 0.85 | 0 | 0 | 0 | 0 | 0 | 1678.64 | 0 | 0 | 0 | 0 | 0 | 0 | 4107.3769 | 0 | 1 | 0.74 | 199.9 | 0 | 0 | 199.9 | 489.1249 | 0 | 1 | 0.4 | 46.17 | 0 | 46.17 | 0 | 0 | 112.971 | 0 | 1 | 0.42
1978-11-21 | 1978 | 11 | 21 | 434.63 | 0.68 | 0 | 0 | 15.01 | 1101.8646 | 0 | 1 | 0.9 | 28.19 | 0 | 68.9766 | 0 | 1 | 0.67 | 327.89 | 0 | 0 | 0 | 0 | 802.297 | 0 | 1 | 0.85 | 0 | 0 | 0 | 0 | 0 | 460.09 | 0 | 0 | 0 | 0 | 0 | 0 | 1125.7703 | 0 | 1 | 0.74 | 189.4 | 0 | 0 | 189.4 | 463.433 | 0 | 1 | 0.4 | 45.37 | 0 | 45.37 | 0 | 0 | 111.0135 | 0 | 1 | 0.42
1978-11-22 | 1978 | 11 | 22 | 454.4 | 0.66 | 0 | 0 | 15 | 1150.1654 | 0 | 1 | 0.9 | 59.63 | 0 | 145.9055 | 0 | 1 | 0.67 | 19.84 | 0 | 0 | 0 | 0 | 48.5455 | 0 | 1 | 0.85 | 0 | 0 | 0 | 0 | 0 | 4.86 | 0 | 0 | 0 | 0 | 0 | 0 | 11.8917 | 0 | 1 | 0.74 | 182.1 | 0 | 0 | 182.1 | 445.571 | 0 | 1 | 0.4 | 44.57 | 0 | 44.57 | 0 | 0 | 109.056 | 0 | 1 | 0.42
1978-11-23 | 1978 | 11 | 23 | 426.7 | 0.52 | 0 | 0 | 15 | 1082.0451 | 0 | 1 | 0.9 | 45.79 | 0 | 112.0412 | 0 | 1 | 0.67 | 15.49 | 0 | 0 | 0 | 0 | 37.9017 | 0 | 1 | 0.85 | 0 | 0 | 0 | 0 | 0 | 4.21 | 0 | 0 | 0 | 0 | 0 | 0 | 10.3012 | 0 | 1 | 0.74 | 174.5 | 0 | 0 | 174.5 | 426.975 | 0 | 1 | 0.4 | 43.79 | 0 | 43.79 | 0 | 0 | 107.1475 | 0 | 1 | 0.42
1978-11-24 | 1978 | 11 | 24 | 333.85 | 0.81 | 0 | 0 | 14.63 | 854.6595 | 0 | 1 | 0.9 | 7.74 | 0 | 18.9386 | 0 | 1 | 0.67 | 4.71 | 0 | 0 | 0 | 0 | 11.5247 | 0 | 1 | 0.85 | 0 | 0 | 0 | 0 | 0 | 1.97 | 0 | 0 | 0 | 0 | 0 | 0 | 4.8203 | 0 | 1 | 0.74 | 167.7 | 0 | 0 | 167.7 | 410.3364 | 0 | 1 | 0.4 | 43.06 | 0 | 43.06 | 0 | 0 | 105.3613 | 0 | 1 | 0.42
1978-11-25 | 1978 | 11 | 25 | 319.48 | 0.09 | 0 | 0 | 14.4 | 817.1738 | 0 | 1 | 0.9 | 1.76 | 0 | 4.3065 | 0 | 1 | 0.67 | 0 | 0 | 0 | 0 | 0 | 0 | 0 | 1 | 0.85 | 0 | 0 | 0 | 0 | 0 | 0.18 | 0 | 0 | 0 | 0 | 0 | 0 | 0.44043 | 0 | 1 | 0.74 | 162.5 | 0 | 0 | 162.5 | 397.6128 | 0 | 1 | 0.4 | 42.35 | 0 | 42.35 | 0 | 0 | 103.624 | 0 | 1 | 0.42
1978-11-26 | 1978 | 11 | 26 | 284.36 | 0 | 0 | 0 | 13.81 | 729.5767 | 0 | 1 | 0.9 | 0 | 0 | 0 | 0 | 1 | 0.67 | 0 | 0 | 0 | 0 | 0 | 0 | 0 | 1 | 0.85 | 0 | 0 | 0 | 0 | 0 | 0 | 0 | 0 | 0 | 0 | 0 | 0 | 0 | 0 | 1 | 0.74 | 157.2 | 0 | 0 | 157.2 | 384.6445 | 0 | 1 | 0.4 | 41.66 | 0 | 41.66 | 0 | 0 | 101.9357 | 0 | 1 | 0.42
1978-11-27 | 1978 | 11 | 27 | 259.03 | 0 | 0 | 0 | 13.57 | 667.0108 | 0 | 1 | 0.9 | 0 | 0 | 0 | 0 | 1 | 0.67 | 0 | 0 | 0 | 0 | 0 | 0 | 0 | 1 | 0.85 | 0 | 0 | 0 | 0 | 0 | 0 | 0 | 0 | 0 | 0 | 0 | 0 | 0 | 0 | 1 | 0.74 | 152.2 | 0 | 0 | 152.2 | 372.4103 | 0 | 1 | 0.4 | 41.03 | 0 | 41.03 | 0 | 0 | 100.3942 | 0 | 1 | 0.42
1978-11-28 | 1978 | 11 | 28 | 224.64 | 0 | 0 | 0 | 13.34 | 582.3009 | 0 | 1 | 0.9 | 0 | 0 | 0 | 0 | 1 | 0.67 | 0 | 0 | 0 | 0 | 0 | 0 | 0 | 1 | 0.85 | 0 | 0 | 0 | 0 | 0 | 0 | 0 | 0 | 0 | 0 | 0 | 0 | 0 | 0 | 1 | 0.74 | 146.5 | 0 | 0 | 146.5 | 358.4632 | 0 | 1 | 0.4 | 40.36 | 0 | 40.36 | 0 | 0 | 98.7548 | 0 | 1 | 0.42
1978-11-29 | 1978 | 11 | 29 | 208.4 | 0 | 0 | 0 | 12.64 | 540.8513 | 0 | 1 | 0.9 | 0 | 0 | 0 | 0 | 1 | 0.67 | 0 | 0 | 0 | 0 | 0 | 0 | 0 | 1 | 0.85 | 0 | 0 | 0 | 0 | 0 | 0 | 0 | 0 | 0 | 0 | 0 | 0 | 0 | 0 | 1 | 0.74 | 141.6 | 0 | 0 | 141.6 | 346.4737 | 0 | 1 | 0.4 | 39.73 | 0 | 39.73 | 0 | 0 | 97.2133 | 0 | 1 | 0.42
1978-11-30 | 1978 | 11 | 30 | 190.19 | 0 | 0 | 0 | 12.6 | 496.1963 | 0 | 1 | 0.9 | 0 | 0 | 0 | 0 | 1 | 0.67 | 0 | 0 | 0 | 0 | 0 | 0 | 0 | 1 | 0.85 | 0 | 0 | 0 | 0 | 0 | 0 | 0 | 0 | 0 | 0 | 0 | 0 | 0 | 0 | 1 | 0.74 | 138.1 | 0 | 0 | 138.1 | 337.9097 | 0 | 1 | 0.4 | 39.11 | 0 | 39.11 | 0 | 0 | 95.6962 | 0 | 1 | 0.42
1978-12-01 | 1978 | 12 | 1 | 200.08 | 0.9 | 0 | 0 | 12.34 | 521.9616 | 0 | 1 | 0.9 | 19.97 | 0 | 48.8636 | 0 | 1 | 0.67 | 223.9 | 0 | 0 | 0 | 0 | 547.8493 | 0 | 1 | 0.85 | 0 | 0 | 0 | 0 | 2280.73 | 304.31 | 0 | 0 | 0 | 0 | 0 | 0 | 6325.2 | 0 | 1 | 0.74 | 134.4 | 0 | 0 | 134.4 | 328.8564 | 0 | 1 | 0.4 | 40.89 | 0 | 40.89 | 0 | 0 | 100.0516 | 0 | 1 | 0.42
1978-12-02 | 1978 | 12 | 2 | 187.01 | 19.77 | 0 | 0 | 12.35 | 536.1778 | 0 | 1 | 0.9 | 761.43 | 0 | 1863.1035 | 0 | 1 | 0.67 | 604.92 | 0 | 0 | 0 | 0 | 1480.1473 | 0 | 1 | 0.85 | 0 | 0 | 0 | 0 | 253.8 | 526.33 | 0 | 0 | 0 | 0 | 0 | 0 | 1908.8595 | 0 | 1 | 0.74 | 165.5 | 0 | 0 | 165.5 | 404.9533 | 0 | 1 | 0.4 | 40.42 | 0 | 40.42 | 0 | 0 | 98.9016 | 0 | 1 | 0.42
1978-12-03 | 1978 | 12 | 3 | 184.92 | 4.08 | 0 | 0 | 12.32 | 492.5994 | 0 | 1 | 0.9 | 81.62 | 0 | 199.7117 | 0 | 1 | 0.67 | 22.76 | 0 | 0 | 0 | 0 | 55.6903 | 0 | 1 | 0.85 | 0 | 0 | 0 | 0 | 6.6 | 5.66 | 0 | 0 | 0 | 0 | 0 | 0 | 29.9984 | 0 | 1 | 0.74 | 153.1 | 0 | 0 | 153.1 | 374.6124 | 0 | 1 | 0.4 | 39.77 | 0 | 39.77 | 0 | 0 | 97.3111 | 0 | 1 | 0.42
1978-12-04 | 1978 | 12 | 4 | 163.66 | 0.28 | 0 | 0 | 11.98 | 430.4495 | 0 | 1 | 0.9 | 57.4 | 0 | 140.4491 | 0 | 1 | 0.67 | 21.1 | 0 | 0 | 0 | 0 | 51.6285 | 0 | 1 | 0.85 | 0 | 0 | 0 | 0 | 10.43 | 5.34 | 0 | 0 | 0 | 0 | 0 | 0 | 38.5868 | 0 | 1 | 0.74 | 144.5 | 0 | 0 | 144.5 | 353.5695 | 0 | 1 | 0.4 | 39.19 | 0 | 39.19 | 0 | 0 | 95.892 | 0 | 1 | 0.42
1978-12-05 | 1978 | 12 | 5 | 149.96 | 0.56 | 0 | 0 | 11.76 | 397.0745 | 0 | 1 | 0.9 | 45.6 | 0 | 111.5763 | 0 | 1 | 0.67 | 16.16 | 0 | 0 | 0 | 0 | 39.5411 | 0 | 1 | 0.85 | 0 | 0 | 0 | 0 | 0 | 5.27 | 0 | 0 | 0 | 0 | 0 | 0 | 12.8949 | 0 | 1 | 0.74 | 134.7 | 0 | 0 | 134.7 | 329.5904 | 0 | 1 | 0.4 | 38.59 | 0 | 38.59 | 0 | 0 | 94.4239 | 0 | 1 | 0.42
1978-12-06 | 1978 | 12 | 6 | 135.73 | 0.44 | 0 | 0 | 11.32 | 360.8856 | 0 | 1 | 0.9 | 47.4 | 0 | 115.9806 | 0 | 1 | 0.67 | 16.44 | 0 | 0 | 0 | 0 | 40.2262 | 0 | 1 | 0.85 | 0 | 0 | 0 | 0 | 2.91 | 4.5 | 0 | 0 | 0 | 0 | 0 | 0 | 18.1311 | 0 | 1 | 0.74 | 127.2 | 0 | 0 | 127.2 | 311.2391 | 0 | 1 | 0.4 | 38.38 | 0 | 38.38 | 0 | 0 | 93.91 | 0 | 1 | 0.42
1978-12-07 | 1978 | 12 | 7 | 111.27 | 0.43 | 0 | 0 | 11.21 | 300.7421 | 0 | 1 | 0.9 | 42.95 | 0 | 105.0921 | 0 | 1 | 0.67 | 18.37 | 0 | 0 | 0 | 0 | 44.9486 | 0 | 1 | 0.85 | 0 | 0 | 0 | 0 | 0 | 9.25 | 0 | 0 | 0 | 0 | 0 | 0 | 22.6333 | 0 | 1 | 0.74 | 124.7 | 0 | 0 | 124.7 | 305.1219 | 0 | 1 | 0.4 | 37.82 | 0 | 37.82 | 0 | 0 | 92.5398 | 0 | 1 | 0.42
1978-12-08 | 1978 | 12 | 8 | 99.81 | 0.48 | 0 | 0 | 11.03 | 272.3831 | 0 | 1 | 0.9 | 53.63 | 0 | 131.2245 | 0 | 1 | 0.67 | 18.66 | 0 | 0 | 0 | 0 | 45.6582 | 0 | 1 | 0.85 | 0 | 0 | 0 | 0 | 0 | 5.26 | 0 | 0 | 0 | 0 | 0 | 0 | 12.8704 | 0 | 1 | 0.74 | 120.9 | 0 | 0 | 120.9 | 295.8239 | 0 | 1 | 0.4 | 37.23 | 0 | 37.23 | 0 | 0 | 91.0962 | 0 | 1 | 0.42
1978-12-09 | 1978 | 12 | 9 | 90.13 | 0.51 | 0 | 0 | 10.73 | 248.037 | 0 | 1 | 0.9 | 47.03 | 0 | 115.0753 | 0 | 1 | 0.67 | 14.86 | 0 | 0 | 0 | 0 | 36.3602 | 0 | 1 | 0.85 | 0 | 0 | 0 | 0 | 0 | 2.57 | 0 | 0 | 0 | 0 | 0 | 0 | 6.2884 | 0 | 1 | 0.74 | 114.7 | 0 | 0 | 114.7 | 280.6535 | 0 | 1 | 0.4 | 36.67 | 0 | 36.67 | 0 | 0 | 89.7259 | 0 | 1 | 0.42
1978-12-10 | 1978 | 12 | 10 | 84.99 | 0.45 | 0 | 0 | 10.55 | 234.8729 | 0 | 1 | 0.9 | 47.2 | 0 | 115.4912 | 0 | 1 | 0.67 | 13.17 | 0 | 0 | 0 | 0 | 32.225 | 0 | 1 | 0.85 | 0 | 0 | 0 | 0 | 0 | 0 | 0 | 0 | 0 | 0 | 0 | 0 | 0 | 0 | 1 | 0.74 | 111 | 0 | 0 | 111 | 271.6001 | 0 | 1 | 0.4 | 36.22 | 0 | 36.22 | 0 | 0 | 88.6248 | 0 | 1 | 0.42
1978-12-11 | 1978 | 12 | 11 | 77.88 | 0.85 | 0 | 0 | 10.35 | 217.9652 | 0 | 1 | 0.9 | 90.24 | 0 | 220.8036 | 0 | 1 | 0.67 | 48.21 | 0 | 0 | 0 | 0 | 117.9625 | 0 | 1 | 0.85 | 0 | 0 | 0 | 0 | 0 | 34.37 | 0 | 0 | 0 | 0 | 0 | 0 | 84.0982 | 0 | 1 | 0.74 | 108.4 | 0 | 0 | 108.4 | 265.2383 | 0 | 1 | 0.4 | 35.91 | 0 | 35.91 | 0 | 0 | 87.8663 | 0 | 1 | 0.42
1978-12-12 | 1978 | 12 | 12 | 80.66 | 1.01 | 0 | 0 | 10.55 | 225.6483 | 0 | 1 | 0.9 | 70.19 | 0 | 171.7443 | 0 | 1 | 0.67 | 260.76 | 0 | 0 | 0 | 0 | 638.0401 | 0 | 1 | 0.85 | 0 | 0 | 0 | 0 | 0 | 348.51 | 0 | 0 | 0 | 0 | 0 | 0 | 852.751 | 0 | 1 | 0.74 | 114.1 | 0 | 0 | 114.1 | 279.1854 | 0 | 1 | 0.4 | 35.43 | 0 | 35.43 | 0 | 0 | 86.6918 | 0 | 1 | 0.42
1978-12-13 | 1978 | 12 | 13 | 79.43 | 7.53 | 0 | 0 | 10.28 | 237.9315 | 0 | 1 | 0.9 | 506.22 | 0 | 1238.6434 | 0 | 1 | 0.67 | 574.99 | 0 | 0 | 0 | 0 | 1406.9131 | 0 | 1 | 0.85 | 0 | 0 | 0 | 0 | 0 | 623.9 | 0 | 0 | 0 | 0 | 0 | 0 | 1526.5885 | 0 | 1 | 0.74 | 109.5 | 0 | 0 | 109.5 | 267.9299 | 0 | 1 | 0.4 | 35.89 | 0 | 35.89 | 0 | 0 | 87.8174 | 0 | 1 | 0.42
1978-12-14 | 1978 | 12 | 14 | 77.19 | 2.27 | 0 | 0 | 10.37 | 219.8004 | 0 | 1 | 0.9 | 45.47 | 0 | 111.2582 | 0 | 1 | 0.67 | 8.14 | 0 | 0 | 0 | 0 | 19.9173 | 0 | 1 | 0.85 | 0 | 0 | 0 | 0 | 0 | 0 | 0 | 0 | 0 | 0 | 0 | 0 | 0 | 0 | 1 | 0.74 | 103.7 | 0 | 0 | 103.7 | 253.7381 | 0 | 1 | 0.4 | 35.38 | 0 | 35.38 | 0 | 0 | 86.5695 | 0 | 1 | 0.42
1978-12-15 | 1978 | 12 | 15 | 69.89 | 0 | 0 | 0 | 9.97 | 195.4053 | 0 | 1 | 0.9 | 0 | 0 | 0 | 0 | 1 | 0.67 | 0 | 0 | 0 | 0 | 0 | 0 | 0 | 1 | 0.85 | 0 | 0 | 0 | 0 | 0 | 0 | 0 | 0 | 0 | 0 | 0 | 0 | 0 | 0 | 1 | 0.74 | 99.9 | 0 | 0 | 99.9 | 244.4401 | 0 | 1 | 0.4 | 34.89 | 0 | 34.89 | 0 | 0 | 85.3705 | 0 | 1 | 0.42
1978-12-16 | 1978 | 12 | 16 | 65.92 | 0 | 0 | 0 | 9.62 | 184.8349 | 0 | 1 | 0.9 | 0 | 0 | 0 | 0 | 1 | 0.67 | 0 | 0 | 0 | 0 | 0 | 0 | 0 | 1 | 0.85 | 0 | 0 | 0 | 0 | 0 | 0 | 0 | 0 | 0 | 0 | 0 | 0 | 0 | 0 | 1 | 0.74 | 96.7 | 0 | 0 | 96.7 | 236.6102 | 0 | 1 | 0.4 | 34.44 | 0 | 34.44 | 0 | 0 | 84.2694 | 0 | 1 | 0.42
1978-12-17 | 1978 | 12 | 17 | 62.04 | 0 | 0 | 0 | 9.52 | 175.0964 | 0 | 1 | 0.9 | 0 | 0 | 0 | 0 | 1 | 0.67 | 0 | 0 | 0 | 0 | 0 | 0 | 0 | 1 | 0.85 | 0 | 0 | 0 | 0 | 0 | 0 | 0 | 0 | 0 | 0 | 0 | 0 | 0 | 0 | 1 | 0.74 | 94.6 | 0 | 0 | 94.6 | 231.4718 | 0 | 1 | 0.4 | 34.03 | 0 | 34.03 | 0 | 0 | 83.2662 | 0 | 1 | 0.42
1978-12-18 | 1978 | 12 | 18 | 55.07 | 0 | 0 | 0 | 9.31 | 157.5281 | 0 | 1 | 0.9 | 0 | 0 | 0 | 0 | 1 | 0.67 | 0 | 0 | 0 | 0 | 0 | 0 | 0 | 1 | 0.85 | 0 | 0 | 0 | 0 | 0 | 0 | 0 | 0 | 0 | 0 | 0 | 0 | 0 | 0 | 1 | 0.74 | 93.2 | 0 | 0 | 93.2 | 228.0462 | 0 | 1 | 0.4 | 33.57 | 0 | 33.57 | 0 | 0 | 82.1407 | 0 | 1 | 0.42
1978-12-19 | 1978 | 12 | 19 | 51.58 | 0 | 0 | 0 | 9.24 | 148.8173 | 0 | 1 | 0.9 | 0 | 0 | 0 | 0 | 1 | 0.67 | 0 | 0 | 0 | 0 | 0 | 0 | 0 | 1 | 0.85 | 0 | 0 | 0 | 0 | 0 | 0 | 0 | 0 | 0 | 0 | 0 | 0 | 0 | 0 | 1 | 0.74 | 87.7 | 0 | 0 | 87.7 | 214.5886 | 0 | 1 | 0.4 | 33.18 | 0 | 33.18 | 0 | 0 | 81.1864 | 0 | 1 | 0.42
1978-12-20 | 1978 | 12 | 20 | 47.72 | 0 | 0 | 0 | 8.84 | 138.3937 | 0 | 1 | 0.9 | 0 | 0 | 0 | 0 | 1 | 0.67 | 0 | 0 | 0 | 0 | 0 | 0 | 0 | 1 | 0.85 | 0 | 0 | 0 | 0 | 0 | 0 | 0 | 0 | 0 | 0 | 0 | 0 | 0 | 0 | 1 | 0.74 | 87.4 | 0 | 0 | 87.4 | 213.8545 | 0 | 1 | 0.4 | 32.81 | 0 | 32.81 | 0 | 0 | 80.2811 | 0 | 1 | 0.42
1978-12-21 | 1978 | 12 | 21 | 44.32 | 0 | 0 | 0 | 8.88 | 130.1723 | 0 | 1 | 0.9 | 0 | 0 | 0 | 0 | 1 | 0.67 | 0 | 0 | 0 | 0 | 0 | 0 | 0 | 1 | 0.85 | 0 | 0 | 0 | 0 | 0 | 0 | 0 | 0 | 0 | 0 | 0 | 0 | 0 | 0 | 1 | 0.74 | 86.9 | 0 | 0 | 86.9 | 212.6311 | 0 | 1 | 0.4 | 32.42 | 0 | 32.42 | 0 | 0 | 79.3268 | 0 | 1 | 0.42
1978-12-22 | 1978 | 12 | 22 | 41.83 | 0.29 | 0 | 0 | 8.52 | 123.9084 | 0 | 1 | 0.9 | 300.51 | 0 | 735.3023 | 0 | 1 | 0.67 | 113.4 | 0 | 0 | 0 | 0 | 277.4726 | 0 | 1 | 0.85 | 0 | 0 | 0 | 0 | 80.61 | 23.1 | 0 | 0 | 0 | 0 | 0 | 0 | 253.7626 | 0 | 1 | 0.74 | 82.9 | 0 | 0 | 82.9 | 202.8437 | 0 | 1 | 0.4 | 33.38 | 0 | 33.38 | 0 | 0 | 81.6758 | 0 | 1 | 0.42
1978-12-23 | 1978 | 12 | 23 | 38.07 | 14.85 | 0 | 0 | 8.89 | 151.2397 | 0 | 1 | 0.9 | 584.13 | 0 | 1429.2773 | 0 | 1 | 0.67 | 381 | 0 | 0 | 0 | 0 | 932.2491 | 0 | 1 | 0.85 | 0 | 0 | 0 | 0 | 71.67 | 304.26 | 0 | 0 | 0 | 0 | 0 | 0 | 919.8436 | 0 | 1 | 0.74 | 118.6 | 0 | 0 | 118.6 | 290.1962 | 0 | 1 | 0.4 | 37.18 | 0 | 37.18 | 0 | 0 | 90.9738 | 0 | 1 | 0.42
1978-12-24 | 1978 | 12 | 24 | 44.88 | 34.74 | 0 | 0 | 9.49 | 218.0386 | 0 | 1 | 0.9 | 1253.12 | 0 | 3066.1942 | 0 | 1 | 0.67 | 1179.53 | 0 | 0 | 0 | 0 | 2886.1306 | 0 | 1 | 0.85 | 0 | 0 | 0 | 0 | 402.72 | 1168.99 | 0 | 0 | 0 | 0 | 0 | 0 | 3845.7355 | 0 | 1 | 0.74 | 175.4 | 0 | 0 | 175.4 | 429.1771 | 0 | 1 | 0.4 | 37.61 | 0 | 37.61 | 0 | 0 | 92.026 | 0 | 1 | 0.42
1978-12-25 | 1978 | 12 | 25 | 53.68 | 24 | 0 | 0 | 9.77 | 213.9769 | 0 | 1 | 0.9 | 620.05 | 0 | 1517.1681 | 0 | 1 | 0.67 | 513.3 | 0 | 0 | 0 | 0 | 1255.9671 | 0 | 1 | 0.85 | 0 | 0 | 0 | 0 | 21.33 | 496.54 | 0 | 0 | 0 | 0 | 0 | 0 | 1267.1492 | 0 | 1 | 0.74 | 198.8 | 0 | 0 | 198.8 | 486.4334 | 0 | 1 | 0.4 | 37.05 | 0 | 37.05 | 0 | 0 | 90.6557 | 0 | 1 | 0.42
1978-12-26 | 1978 | 12 | 26 | 60.52 | 2.28 | 0 | 0 | 9.91 | 177.9103 | 0 | 1 | 0.9 | 85.87 | 0 | 210.1108 | 0 | 1 | 0.67 | 69.99 | 0 | 0 | 0 | 0 | 171.2549 | 0 | 1 | 0.85 | 0 | 0 | 0 | 0 | 4.9 | 69.66 | 0 | 0 | 0 | 0 | 0 | 0 | 182.437 | 0 | 1 | 0.74 | 173.8 | 0 | 0 | 173.8 | 425.2622 | 0 | 1 | 0.4 | 36.55 | 0 | 36.55 | 0 | 0 | 89.4323 | 0 | 1 | 0.42
1978-12-27 | 1978 | 12 | 27 | 97.54 | 9.08 | 0 | 0 | 11.88 | 289.9515 | 0 | 1 | 0.9 | 589.5 | 0 | 1442.4169 | 0 | 1 | 0.67 | 951.61 | 0 | 0 | 0 | 0 | 2328.445 | 0 | 1 | 0.85 | 0 | 0 | 0 | 0 | 2681.28 | 1100.03 | 0 | 0 | 0 | 0 | 0 | 0 | 9252.2908 | 0 | 1 | 0.74 | 161.2 | 0 | 0 | 161.2 | 394.4319 | 0 | 1 | 0.4 | 38.42 | 0 | 38.42 | 0 | 0 | 94.0079 | 0 | 1 | 0.42
1978-12-28 | 1978 | 12 | 28 | 437.2 | 51.54 | 0 | 0 | 15.85 | 1234.655 | 0 | 1 | 0.9 | 1609.21 | 0 | 3937.4923 | 0 | 1 | 0.67 | 3104.5 | 0 | 0 | 0 | 0 | 7596.2396 | 0 | 1 | 0.85 | 0 | 0 | 0 | 0 | 3700 | 2775 | 0 | 0 | 0 | 0 | 0 | 0 | 15843.3408 | 0 | 1 | 0.74 | 173.7 | 0 | 0 | 173.7 | 425.0175 | 0 | 1 | 0.4 | 90.56 | 0 | 45.35 | 45.21 | 0 | 221.5866 | 0 | 1 | 0.42
1978-12-29 | 1978 | 12 | 29 | 344.56 | 1486.52 | 0 | 0 | 15 | 4517.0772 | 0 | 1 | 0.9 | 1364.31 | 0 | 3338.2592 | 0 | 1 | 0.67 | 3178.73 | 0 | 0 | 0 | 0 | 7777.8691 | 0 | 1 | 0.85 | 0 | 0 | 0 | 0 | 2936.3 | 2775 | 0 | 0 | 0 | 0 | 0 | 0 | 13974.683 | 0 | 1 | 0.74 | 348.1 | 0 | 0 | 348.1 | 851.7478 | 0 | 1 | 0.4 | 57.85 | 0 | 47.24 | 10.61 | 0 | 141.5502 | 0 | 1 | 0.42
1978-12-30 | 1978 | 12 | 30 | 434.57 | 1186.07 | 0 | 0 | 15.01 | 4002.1869 | 0 | 1 | 0.9 | 637.43 | 0 | 1559.6943 | 0 | 1 | 0.67 | 1538.09 | 0 | 0 | 0 | 0 | 3763.4724 | 0 | 1 | 0.85 | 0 | 0 | 0 | 0 | 2429.22 | 1510.57 | 0 | 0 | 0 | 0 | 0 | 0 | 9640.0673 | 0 | 1 | 0.74 | 199.5 | 0 | 0 | 199.5 | 488.1462 | 0 | 1 | 0.4 | 46.51 | 0 | 46.51 | 0 | 0 | 113.8029 | 0 | 1 | 0.42
1978-12-31 | 1978 | 12 | 31 | 576.91 | 348.06 | 0 | 0 | 15 | 2299.9637 | 0 | 1 | 0.9 | 873.08 | 0 | 2136.2941 | 0 | 1 | 0.67 | 717.3 | 0 | 0 | 0 | 0 | 1755.1241 | 0 | 1 | 0.85 | 0 | 0 | 0 | 0 | 124.97 | 581.27 | 0 | 0 | 0 | 0 | 0 | 0 | 1728.0619 | 0 | 1 | 0.74 | 203.1 | 0 | 0 | 203.1 | 496.9548 | 0 | 1 | 0.4 | 45.81 | 0 | 45.81 | 0 | 0 | 112.0901 | 0 | 1 | 0.42
1979-01-01 | 1979 | 1 | 1 | 436.77 | 611.57 | 0 | 0 | 14.91 | 2601.6111 | 0 | 1 | 0.9 | 872.61 | 0 | 2135.144 | 0 | 1 | 0.67 | 416.24 | 0 | 0 | 0 | 0 | 1018.476 | 0 | 1 | 0.85 | 0 | 0 | 0 | 0 | 27.99 | 24.65 | 0 | 0 | 0 | 0 | 0 | 0 | 128.8021 | 0 | 1 | 0.74 | 198.7 | 0 | 0 | 198.7 | 486.1887 | 0 | 1 | 0.4 | 45.19 | 0 | 45.19 | 0 | 0 | 110.5731 | 0 | 1 | 0.42
1979-01-02 | 1979 | 1 | 2 | 686.83 | 667.12 | 0 | 0 | 14.95 | 3349.4902 | 0 | 1 | 0.9 | 802.94 | 0 | 1964.6721 | 0 | 1 | 0.67 | 1171.17 | 0 | 0 | 0 | 0 | 2865.675 | 0 | 1 | 0.85 | 0 | 0 | 0 | 0 | 1406.81 | 1086.62 | 0 | 0 | 0 | 0 | 0 | 0 | 6101.0442 | 0 | 1 | 0.74 | 201.6 | 0 | 0 | 201.6 | 493.2846 | 0 | 1 | 0.4 | 89.43 | 0 | 49.74 | 39.69 | 0 | 218.8216 | 0 | 1 | 0.42
1979-01-03 | 1979 | 1 | 3 | 382.21 | 92.47 | 0 | 0 | 15.05 | 1198.2949 | 0 | 1 | 0.9 | 828.79 | 0 | 2027.9232 | 0 | 1 | 0.67 | 558.24 | 0 | 0 | 0 | 0 | 1365.9284 | 0 | 1 | 0.85 | 0 | 0 | 0 | 0 | 394.79 | 423.74 | 0 | 0 | 0 | 0 | 0 | 0 | 2002.8185 | 0 | 1 | 0.74 | 345.4 | 0 | 0 | 345.4 | 845.1413 | 0 | 1 | 0.4 | 49.73 | 0 | 49.73 | 0 | 0 | 121.6818 | 0 | 1 | 0.42
1979-01-04 | 1979 | 1 | 4 | 527.33 | 4.18 | 0 | 0 | 15.03 | 1337.3003 | 0 | 1 | 0.9 | 83.66 | 0 | 204.7033 | 0 | 1 | 0.67 | 19.63 | 0 | 0 | 0 | 0 | 48.0316 | 0 | 1 | 0.85 | 0 | 0 | 0 | 0 | 28.3 | 5.45 | 0 | 0 | 0 | 0 | 0 | 0 | 82.5811 | 0 | 1 | 0.74 | 201.5 | 0 | 0 | 201.5 | 493.0399 | 0 | 1 | 0.4 | 49.04 | 0 | 49.04 | 0 | 0 | 119.9934 | 0 | 1 | 0.42
1979-01-05 | 1979 | 1 | 5 | 393.39 | 0.31 | 0 | 0 | 15.02 | 1000.0757 | 0 | 1 | 0.9 | 61.52 | 0 | 150.5301 | 0 | 1 | 0.67 | 21.05 | 0 | 0 | 0 | 0 | 51.5062 | 0 | 1 | 0.85 | 0 | 0 | 0 | 0 | 22.91 | 4.94 | 0 | 0 | 0 | 0 | 0 | 0 | 68.1447 | 0 | 1 | 0.74 | 203.3 | 0 | 0 | 203.3 | 497.4442 | 0 | 1 | 0.4 | 48.39 | 0 | 48.39 | 0 | 0 | 118.403 | 0 | 1 | 0.42
1979-01-06 | 1979 | 1 | 6 | 389.02 | 0.68 | 0 | 0 | 15.01 | 990.2639 | 0 | 1 | 0.9 | 54.96 | 0 | 134.4788 | 0 | 1 | 0.67 | 18.61 | 0 | 0 | 0 | 0 | 45.5358 | 0 | 1 | 0.85 | 0 | 0 | 0 | 0 | 18.04 | 5.09 | 0 | 0 | 0 | 0 | 0 | 0 | 56.5956 | 0 | 1 | 0.74 | 200.9 | 0 | 0 | 200.9 | 491.5718 | 0 | 1 | 0.4 | 47.68 | 0 | 47.68 | 0 | 0 | 116.6657 | 0 | 1 | 0.42
1979-01-07 | 1979 | 1 | 7 | 316.51 | 0.6 | 0 | 0 | 14.88 | 812.3291 | 0 | 1 | 0.9 | 59.63 | 0 | 145.9055 | 0 | 1 | 0.67 | 20.05 | 0 | 0 | 0 | 0 | 49.0593 | 0 | 1 | 0.85 | 0 | 0 | 0 | 0 | 13.34 | 4.99 | 0 | 0 | 0 | 0 | 0 | 0 | 44.8507 | 0 | 1 | 0.74 | 194.8 | 0 | 0 | 194.8 | 476.646 | 0 | 1 | 0.4 | 46.98 | 0 | 46.98 | 0 | 0 | 114.9529 | 0 | 1 | 0.42
1979-01-08 | 1979 | 1 | 8 | 311.49 | 0.76 | 0 | 0 | 14.87 | 800.4129 | 0 | 1 | 0.9 | 71.8 | 0 | 175.6837 | 0 | 1 | 0.67 | 78.98 | 0 | 0 | 0 | 0 | 193.2521 | 0 | 1 | 0.85 | 0 | 0 | 0 | 0 | 374.6 | 85.63 | 0 | 0 | 0 | 0 | 0 | 0 | 1126.1129 | 0 | 1 | 0.74 | 185.6 | 0 | 0 | 185.6 | 454.135 | 0 | 1 | 0.4 | 55.57 | 0 | 48.25 | 7.32 | 0 | 135.9713 | 0 | 1 | 0.42
1979-01-09 | 1979 | 1 | 9 | 278.11 | 1.84 | 0 | 0 | 14.68 | 720.9148 | 0 | 1 | 0.9 | 158.99 | 0 | 389.0244 | 0 | 1 | 0.67 | 50.19 | 0 | 0 | 0 | 0 | 122.8073 | 0 | 1 | 0.85 | 0 | 0 | 0 | 0 | 15.73 | 8.77 | 0 | 0 | 0 | 0 | 0 | 0 | 59.9478 | 0 | 1 | 0.74 | 209.5 | 0 | 0 | 209.5 | 512.6147 | 0 | 1 | 0.4 | 47.47 | 0 | 47.47 | 0 | 0 | 116.1519 | 0 | 1 | 0.42
1979-01-10 | 1979 | 1 | 10 | 260.96 | 1.38 | 0 | 0 | 14.07 | 676.3333 | 0 | 1 | 0.9 | 54.08 | 0 | 132.3255 | 0 | 1 | 0.67 | 17.33 | 0 | 0 | 0 | 0 | 42.4039 | 0 | 1 | 0.85 | 0 | 0 | 0 | 0 | 10.95 | 4.92 | 0 | 0 | 0 | 0 | 0 | 0 | 38.8315 | 0 | 1 | 0.74 | 195.5 | 0 | 0 | 195.5 | 478.3588 | 0 | 1 | 0.4 | 46.75 | 0 | 46.75 | 0 | 0 | 114.3901 | 0 | 1 | 0.42
1979-01-11 | 1979 | 1 | 11 | 234.25 | 8.74 | 0 | 0 | 14.11 | 629.0846 | 0 | 1 | 0.9 | 588.16 | 0 | 1439.1381 | 0 | 1 | 0.67 | 603.79 | 0 | 0 | 0 | 0 | 1477.3824 | 0 | 1 | 0.85 | 0 | 0 | 0 | 0 | 8.05 | 631.88 | 0 | 0 | 0 | 0 | 0 | 0 | 1565.8114 | 0 | 1 | 0.74 | 184.5 | 0 | 0 | 184.5 | 451.4435 | 0 | 1 | 0.4 | 46.05 | 0 | 46.05 | 0 | 0 | 112.6774 | 0 | 1 | 0.42
1979-01-12 | 1979 | 1 | 12 | 453.05 | 40.53 | 0 | 0 | 13.85 | 1241.6041 | 0 | 1 | 0.9 | 1302.4 | 0 | 3186.7748 | 0 | 1 | 0.67 | 1282.02 | 0 | 0 | 0 | 0 | 3136.9081 | 0 | 1 | 0.85 | 0 | 0 | 0 | 0 | 2723.27 | 1253.86 | 0 | 0 | 0 | 0 | 0 | 0 | 9731.4326 | 0 | 1 | 0.74 | 176.4 | 0 | 0 | 176.4 | 431.624 | 0 | 1 | 0.4 | 109.4 | 0 | 47.22 | 62.18 | 0 | 267.6852 | 0 | 1 | 0.42
1979-01-13 | 1979 | 1 | 13 | 541.32 | 73.17 | 0 | 0 | 15.03 | 1540.3398 | 0 | 1 | 0.9 | 2031.08 | 0 | 4969.744 | 0 | 1 | 0.67 | 1856.99 | 0 | 0 | 0 | 0 | 4543.7723 | 0 | 1 | 0.85 | 0 | 0 | 0 | 0 | 2711.12 | 1716.85 | 0 | 0 | 0 | 0 | 0 | 0 | 10834.5695 | 0 | 1 | 0.74 | 194.9 | 0 | 0 | 194.9 | 476.8907 | 0 | 1 | 0.4 | 75.48 | 0 | 47.1 | 28.38 | 0 | 184.6881 | 0 | 1 | 0.42
1979-01-14 | 1979 | 1 | 14 | 536.22 | 290.18 | 0 | 0 | 15.09 | 2058.9981 | 0 | 1 | 0.9 | 872.81 | 0 | 2135.6334 | 0 | 1 | 0.67 | 838.18 | 0 | 0 | 0 | 0 | 2050.8991 | 0 | 1 | 0.85 | 0 | 0 | 0 | 0 | 27.79 | 767.22 | 0 | 0 | 0 | 0 | 0 | 0 | 1945.2686 | 0 | 1 | 0.74 | 241.2 | 0 | 0 | 241.2 | 590.1797 | 0 | 1 | 0.4 | 68.68 | 0 | 49.16 | 19.52 | 0 | 168.0495 | 0 | 1 | 0.42
1979-01-15 | 1979 | 1 | 15 | 644.85 | 722.73 | 0 | 0 | 15.04 | 3383.061 | 0 | 1 | 0.9 | 753.53 | 0 | 1843.7734 | 0 | 1 | 0.67 | 401.75 | 0 | 0 | 0 | 0 | 983.0212 | 0 | 1 | 0.85 | 0 | 0 | 0 | 0 | 18.46 | 4.12 | 0 | 0 | 0 | 0 | 0 | 0 | 55.2498 | 0 | 1 | 0.74 | 194.5 | 0 | 0 | 194.5 | 475.9119 | 0 | 1 | 0.4 | 59.42 | 0 | 52 | 7.42 | 0 | 145.3917 | 0 | 1 | 0.42
1979-01-16 | 1979 | 1 | 16 | 467.46 | 33.22 | 0 | 0 | 15.03 | 1261.864 | 0 | 1 | 0.9 | 786.15 | 0 | 1923.5896 | 0 | 1 | 0.67 | 214.8 | 0 | 0 | 0 | 0 | 525.583 | 0 | 1 | 0.85 | 0 | 0 | 0 | 0 | 13.43 | 6.33 | 0 | 0 | 0 | 0 | 0 | 0 | 48.3497 | 0 | 1 | 0.74 | 183.3 | 0 | 0 | 183.3 | 448.5072 | 0 | 1 | 0.4 | 50.82 | 0 | 50.82 | 0 | 0 | 124.3488 | 0 | 1 | 0.42
1979-01-17 | 1979 | 1 | 17 | 334.75 | 1.96 | 0 | 0 | 15.02 | 860.6298 | 0 | 1 | 0.9 | 70.52 | 0 | 172.5517 | 0 | 1 | 0.67 | 22.11 | 0 | 0 | 0 | 0 | 54.0998 | 0 | 1 | 0.85 | 0 | 0 | 0 | 0 | 9.59 | 5.77 | 0 | 0 | 0 | 0 | 0 | 0 | 37.5836 | 0 | 1 | 0.74 | 174.5 | 0 | 0 | 174.5 | 426.975 | 0 | 1 | 0.4 | 50.11 | 0 | 50.11 | 0 | 0 | 122.6116 | 0 | 1 | 0.42
1979-01-18 | 1979 | 1 | 18 | 293.1 | 0.46 | 0 | 0 | 15 | 754.9994 | 0 | 1 | 0.9 | 51.45 | 0 | 125.8903 | 0 | 1 | 0.67 | 18.47 | 0 | 0 | 0 | 0 | 45.1933 | 0 | 1 | 0.85 | 0 | 0 | 0 | 0 | 167.27 | 5.76 | 0 | 0 | 0 | 0 | 0 | 0 | 423.3781 | 0 | 1 | 0.74 | 167.3 | 0 | 0 | 167.3 | 409.3577 | 0 | 1 | 0.4 | 49.35 | 0 | 49.35 | 0 | 0 | 120.7519 | 0 | 1 | 0.42
1979-01-19 | 1979 | 1 | 19 | 257.34 | 0.59 | 0 | 0 | 14.8 | 667.3289 | 0 | 1 | 0.9 | 57.84 | 0 | 141.5257 | 0 | 1 | 0.67 | 20.2 | 0 | 0 | 0 | 0 | 49.4263 | 0 | 1 | 0.85 | 0 | 0 | 0 | 0 | 4.79 | 5.87 | 0 | 0 | 0 | 0 | 0 | 0 | 26.0834 | 0 | 1 | 0.74 | 160.1 | 0 | 0 | 160.1 | 391.7404 | 0 | 1 | 0.4 | 48.68 | 0 | 48.68 | 0 | 0 | 119.1126 | 0 | 1 | 0.42
1979-01-20 | 1979 | 1 | 20 | 229.99 | 0.98 | 0 | 0 | 14.81 | 601.3863 | 0 | 1 | 0.9 | 95.63 | 0 | 233.9921 | 0 | 1 | 0.67 | 30.6 | 0 | 0 | 0 | 0 | 74.8735 | 0 | 1 | 0.85 | 0 | 0 | 0 | 0 | 2.41 | 6.02 | 0 | 0 | 0 | 0 | 0 | 0 | 20.6269 | 0 | 1 | 0.74 | 157 | 0 | 0 | 157 | 384.1551 | 0 | 1 | 0.4 | 47.91 | 0 | 47.91 | 0 | 0 | 117.2285 | 0 | 1 | 0.42
1979-01-21 | 1979 | 1 | 21 | 294.93 | 38.2 | 0 | 0 | 14.28 | 850.0595 | 0 | 1 | 0.9 | 1580.25 | 0 | 3866.6316 | 0 | 1 | 0.67 | 1238.2 | 0 | 0 | 0 | 0 | 3029.6872 | 0 | 1 | 0.85 | 0 | 0 | 0 | 0 | 1655.62 | 1092.91 | 0 | 0 | 0 | 0 | 0 | 0 | 6725.2351 | 0 | 1 | 0.74 | 148.7 | 0 | 0 | 148.7 | 363.8463 | 0 | 1 | 0.4 | 49.24 | 0 | 49.24 | 0 | 0 | 120.4828 | 0 | 1 | 0.42
1979-01-22 | 1979 | 1 | 22 | 222.23 | 50.1 | 0 | 0 | 14.88 | 702.7592 | 0 | 1 | 0.9 | 1133.46 | 0 | 2773.4043 | 0 | 1 | 0.67 | 321.98 | 0 | 0 | 0 | 0 | 787.8361 | 0 | 1 | 0.85 | 0 | 0 | 0 | 0 | 20.98 | 19.49 | 0 | 0 | 0 | 0 | 0 | 0 | 99.0239 | 0 | 1 | 0.74 | 164.9 | 0 | 0 | 164.9 | 403.4852 | 0 | 1 | 0.4 | 48.4 | 0 | 48.4 | 0 | 0 | 118.4274 | 0 | 1 | 0.42
1979-01-23 | 1979 | 1 | 23 | 231.07 | 4.06 | 0 | 0 | 14.45 | 610.6843 | 0 | 1 | 0.9 | 186.34 | 0 | 455.9457 | 0 | 1 | 0.67 | 54.71 | 0 | 0 | 0 | 0 | 133.8671 | 0 | 1 | 0.85 | 0 | 0 | 0 | 0 | 2.38 | 6.55 | 0 | 0 | 0 | 0 | 0 | 0 | 21.8504 | 0 | 1 | 0.74 | 152.8 | 0 | 0 | 152.8 | 373.8784 | 0 | 1 | 0.4 | 47.66 | 0 | 47.66 | 0 | 0 | 116.6168 | 0 | 1 | 0.42
1979-01-24 | 1979 | 1 | 24 | 518.98 | 40.92 | 0 | 0 | 14.33 | 1405.0535 | 0 | 1 | 0.9 | 1626.21 | 0 | 3979.0887 | 0 | 1 | 0.67 | 1351.42 | 0 | 0 | 0 | 0 | 3306.7193 | 0 | 1 | 0.85 | 0 | 0 | 0 | 0 | 3005.41 | 1145.34 | 262.82 | 0 | 0 | 0 | 0 | 0 | 10156.2543 | 6430.8059 | 1.5359 | 1.1366 | 145.1 | 0 | 0 | 145.1 | 355.0376 | 0 | 1 | 0.4 | 59.57 | 0 | 49.5 | 10.07 | 0 | 145.7587 | 0 | 1 | 0.42
1979-01-25 | 1979 | 1 | 25 | 246.73 | 603.93 | 0 | 0 | 14.36 | 2116.5725 | 0 | 1 | 0.9 | 889.72 | 0 | 2177.0096 | 0 | 1 | 0.67 | 841.12 | 0 | 0 | 0 | 0 | 2058.0928 | 0 | 1 | 0.85 | 0 | 0 | 0 | 0 | 213.64 | 640.82 | 304 | 0 | 0 | 380 | 0 | 0 | 2090.7337 | 16736.4403 | 5.0014 | 3.701 | 159 | 0 | 0 | 159 | 389.0488 | 0 | 1 | 0.4 | 48.58 | 0 | 48.58 | 0 | 0 | 118.8679 | 0 | 1 | 0.42
1979-01-26 | 1979 | 1 | 26 | 339.47 | 430.29 | 0 | 0 | 14.15 | 1918.1086 | 0 | 1 | 0.9 | 720.44 | 0 | 1762.8072 | 0 | 1 | 0.67 | 976.87 | 0 | 0 | 0 | 0 | 2390.2524 | 0 | 1 | 0.85 | 0 | 0 | 0 | 0 | 0.82 | 968.32 | 304 | 0 | 0 | 380 | 0 | 0 | 2371.3383 | 16736.4403 | 4.7238 | 3.4956 | 146.2 | 0 | 0 | 146.2 | 357.7292 | 0 | 1 | 0.4 | 47.82 | 0 | 47.82 | 0 | 0 | 117.0083 | 0 | 1 | 0.42
1979-01-27 | 1979 | 1 | 27 | 319.03 | 248.81 | 0 | 0 | 13.82 | 1423.2336 | 0 | 1 | 0.9 | 796.81 | 0 | 1949.673 | 0 | 1 | 0.67 | 949.56 | 0 | 0 | 0 | 0 | 2323.429 | 0 | 1 | 0.85 | 0 | 0 | 0 | 0 | 2242.9 | 910.19 | 304 | 0 | 0 | 0 | 0 | 0 | 7715.132 | 7438.4179 | 1.7914 | 1.3256 | 140 | 0 | 0 | 140 | 342.5587 | 0 | 1 | 0.4 | 119.66 | 0 | 49.36 | 70.3 | 0 | 292.7898 | 0 | 1 | 0.42
1979-01-28 | 1979 | 1 | 28 | 234.76 | 350.17 | 0 | 0 | 13.83 | 1465.0747 | 0 | 1 | 0.9 | 846.91 | 0 | 2072.26 | 0 | 1 | 0.67 | 1118.39 | 0 | 0 | 0 | 0 | 2736.5303 | 0 | 1 | 0.85 | 0 | 0 | 0 | 0 | 305.09 | 1145.04 | 263.12 | 0 | 0 | 380 | 0 | 0 | 3548.2477 | 15736.1689 | 3.7651 | 2.7862 | 174.1 | 0 | 0 | 174.1 | 425.9962 | 0 | 1 | 0.4 | 53.62 | 0 | 49.43 | 4.19 | 0 | 131.2 | 0 | 1 | 0.42
1979-01-29 | 1979 | 1 | 29 | 208.26 | 4.1 | 0 | 0 | 13.64 | 552.9876 | 0 | 1 | 0.9 | 82.1 | 0 | 200.8862 | 0 | 1 | 0.67 | 32.3 | 0 | 0 | 0 | 0 | 79.0332 | 0 | 1 | 0.85 | 0 | 0 | 0 | 0 | 4.6 | 19.65 | 304 | 0 | 0 | 380 | 0 | 0 | 59.3361 | 16736.4403 | 9.6918 | 7.172 | 161.6 | 0 | 0 | 161.6 | 395.4106 | 0 | 1 | 0.4 | 48.55 | 0 | 48.55 | 0 | 0 | 118.7945 | 0 | 1 | 0.42
1979-01-30 | 1979 | 1 | 30 | 191.02 | 0.22 | 0 | 0 | 13.51 | 500.9921 | 0 | 1 | 0.9 | 47.72 | 0 | 116.7636 | 0 | 1 | 0.67 | 17.94 | 0 | 0 | 0 | 0 | 43.8965 | 0 | 1 | 0.85 | 0 | 0 | 0 | 0 | 2.46 | 5.86 | 304 | 0 | 0 | 380 | 0 | 0 | 20.3578 | 16736.4403 | 9.8918 | 7.32 | 148.8 | 0 | 0 | 148.8 | 364.091 | 0 | 1 | 0.4 | 47.77 | 0 | 47.77 | 0 | 0 | 116.8859 | 0 | 1 | 0.42
1979-01-31 | 1979 | 1 | 31 | 159.54 | 0.58 | 0 | 0 | 13.03 | 423.6717 | 0 | 1 | 0.9 | 55.81 | 0 | 136.5586 | 0 | 1 | 0.67 | 19.28 | 0 | 0 | 0 | 0 | 47.1752 | 0 | 1 | 0.85 | 0 | 0 | 0 | 0 | 0 | 5.25 | 304 | 0 | 0 | 380 | 0 | 0 | 12.846 | 16736.4403 | 9.9314 | 7.3493 | 141.6 | 0 | 0 | 141.6 | 346.4737 | 0 | 1 | 0.4 | 46.94 | 0 | 46.94 | 0 | 0 | 114.855 | 0 | 1 | 0.42
1979-02-01 | 1979 | 2 | 1 | 135.71 | 0.5 | 0 | 0 | 12.9 | 364.8495 | 0 | 1 | 0.9 | 45.05 | 0 | 110.2305 | 0 | 1 | 0.67 | 15.07 | 0 | 0 | 0 | 0 | 36.874 | 0 | 1 | 0.85 | 0 | 0 | 0 | 0 | 0 | 3.57 | 304 | 0 | 0 | 380 | 0 | 0 | 8.7352 | 16736.4403 | 9.9533 | 7.3654 | 133 | 0 | 0 | 133 | 325.4308 | 0 | 1 | 0.4 | 46.13 | 0 | 46.13 | 0 | 0 | 112.8731 | 0 | 1 | 0.42
1979-02-02 | 1979 | 2 | 2 | 118.18 | 0.47 | 0 | 0 | 12.64 | 321.2467 | 0 | 1 | 0.9 | 50.76 | 0 | 124.202 | 0 | 1 | 0.67 | 17.21 | 0 | 0 | 0 | 0 | 42.1103 | 0 | 1 | 0.85 | 0 | 0 | 0 | 0 | 0 | 4.18 | 304 | 0 | 0 | 380 | 0 | 0 | 10.2278 | 16736.4403 | 9.9453 | 7.3595 | 125.9 | 0 | 0 | 125.9 | 308.0582 | 0 | 1 | 0.4 | 45.4 | 0 | 45.4 | 0 | 0 | 111.0869 | 0 | 1 | 0.42
1979-02-03 | 1979 | 2 | 3 | 95.2 | 0.46 | 0 | 0 | 12.05 | 263.55 | 0 | 1 | 0.9 | 42.98 | 0 | 105.1655 | 0 | 1 | 0.67 | 14.69 | 0 | 0 | 0 | 0 | 35.9442 | 0 | 1 | 0.85 | 0 | 0 | 0 | 0 | 0 | 3.76 | 304 | 0 | 0 | 380 | 0 | 0 | 9.2001 | 16736.4403 | 9.9508 | 7.3636 | 121.9 | 0 | 0 | 121.9 | 298.2708 | 0 | 1 | 0.4 | 44.68 | 0 | 44.68 | 0 | 0 | 109.3252 | 0 | 1 | 0.42
1979-02-04 | 1979 | 2 | 4 | 87.14 | 0.73 | 0 | 0 | 11.93 | 244.1954 | 0 | 1 | 0.9 | 26.64 | 0 | 65.184 | 0 | 1 | 0.67 | 10.98 | 0 | 0 | 0 | 0 | 26.8664 | 0 | 1 | 0.85 | 0 | 0 | 0 | 0 | 0 | 3.73 | 304 | 0 | 0 | 380 | 0 | 0 | 9.1267 | 16736.4403 | 9.9512 | 7.3639 | 116.6 | 0 | 0 | 116.6 | 285.3025 | 0 | 1 | 0.4 | 43.98 | 0 | 43.98 | 0 | 0 | 107.6124 | 0 | 1 | 0.42
1979-02-05 | 1979 | 2 | 5 | 81.57 | 0.06 | 0 | 0 | 11.89 | 228.8292 | 0 | 1 | 0.9 | 1.29 | 0 | 3.1564 | 0 | 1 | 0.67 | 0 | 0 | 0 | 0 | 0 | 0 | 0 | 1 | 0.85 | 0 | 0 | 0 | 0 | 0 | 0 | 304 | 0 | 0 | 380 | 0 | 0 | 0 | 16736.4403 | 10 | 7.4 | 113.4 | 0 | 0 | 113.4 | 277.4726 | 0 | 1 | 0.4 | 43.29 | 0 | 43.29 | 0 | 0 | 105.924 | 0 | 1 | 0.42
1979-02-06 | 1979 | 2 | 6 | 73.12 | 0 | 0 | 0 | 11.4 | 206.8076 | 0 | 1 | 0.9 | 0 | 0 | 0 | 0 | 1 | 0.67 | 0 | 0 | 0 | 0 | 0 | 0 | 0 | 1 | 0.85 | 0 | 0 | 0 | 0 | 0 | 0 | 0 | 0 | 0 | 0 | 0 | 0 | 0 | 0 | 1 | 0.74 | 106 | 0 | 0 | 106 | 259.3659 | 0 | 1 | 0.4 | 42.59 | 0 | 42.59 | 0 | 0 | 104.2113 | 0 | 1 | 0.42
1979-02-07 | 1979 | 2 | 7 | 67.84 | 0 | 0 | 0 | 11.25 | 193.5212 | 0 | 1 | 0.9 | 0 | 0 | 0 | 0 | 1 | 0.67 | 0 | 0 | 0 | 0 | 0 | 0 | 0 | 1 | 0.85 | 0 | 0 | 0 | 0 | 0 | 0 | 0 | 0 | 0 | 0 | 0 | 0 | 0 | 0 | 1 | 0.74 | 98.9 | 0 | 0 | 98.9 | 241.9933 | 0 | 1 | 0.4 | 42.36 | 0 | 42.36 | 0 | 0 | 103.6485 | 0 | 1 | 0.42
1979-02-08 | 1979 | 2 | 8 | 61.48 | 0 | 0 | 0 | 10.72 | 176.6624 | 0 | 1 | 0.9 | 0 | 0 | 0 | 0 | 1 | 0.67 | 0 | 0 | 0 | 0 | 0 | 0 | 0 | 1 | 0.85 | 0 | 0 | 0 | 0 | 0 | 0 | 0 | 0 | 0 | 0 | 0 | 0 | 0 | 0 | 1 | 0.74 | 97.5 | 0 | 0 | 97.5 | 238.5677 | 0 | 1 | 0.4 | 41.68 | 0 | 41.68 | 0 | 0 | 101.9846 | 0 | 1 | 0.42
1979-02-09 | 1979 | 2 | 9 | 59.02 | 0 | 0 | 0 | 10.69 | 170.5698 | 0 | 1 | 0.9 | 0 | 0 | 0 | 0 | 1 | 0.67 | 0 | 0 | 0 | 0 | 0 | 0 | 0 | 1 | 0.85 | 0 | 0 | 0 | 0 | 0 | 0 | 0 | 0 | 0 | 0 | 0 | 0 | 0 | 0 | 1 | 0.74 | 91.6 | 0 | 0 | 91.6 | 224.1313 | 0 | 1 | 0.4 | 41.02 | 0 | 41.02 | 0 | 0 | 100.3697 | 0 | 1 | 0.42
1979-02-10 | 1979 | 2 | 10 | 53.36 | 0 | 0 | 0 | 10.55 | 156.3781 | 0 | 1 | 0.9 | 0 | 0 | 0 | 0 | 1 | 0.67 | 0 | 0 | 0 | 0 | 0 | 0 | 0 | 1 | 0.85 | 0 | 0 | 0 | 0 | 0 | 0 | 0 | 0 | 0 | 0 | 0 | 0 | 0 | 0 | 1 | 0.74 | 88 | 0 | 0 | 88 | 215.3226 | 0 | 1 | 0.4 | 40.4 | 0 | 40.4 | 0 | 0 | 98.8527 | 0 | 1 | 0.42
1979-02-11 | 1979 | 2 | 11 | 47.47 | 0 | 0 | 0 | 10.21 | 141.1342 | 0 | 1 | 0.9 | 0 | 0 | 0 | 0 | 1 | 0.67 | 0 | 0 | 0 | 0 | 0 | 0 | 0 | 1 | 0.85 | 0 | 0 | 0 | 0 | 0 | 0 | 0 | 0 | 0 | 0 | 0 | 0 | 0 | 0 | 1 | 0.74 | 84.5 | 0 | 0 | 84.5 | 206.7587 | 0 | 1 | 0.4 | 39.8 | 0 | 39.8 | 0 | 0 | 97.3846 | 0 | 1 | 0.42
1979-02-12 | 1979 | 2 | 12 | 41.66 | 0 | 0 | 0 | 10.1 | 126.6489 | 0 | 1 | 0.9 | 0 | 0 | 0 | 0 | 1 | 0.67 | 0 | 0 | 0 | 0 | 0 | 0 | 0 | 1 | 0.85 | 0 | 0 | 0 | 0 | 0 | 0 | 0 | 0 | 0 | 0 | 0 | 0 | 0 | 0 | 1 | 0.74 | 83.5 | 0 | 0 | 83.5 | 204.3118 | 0 | 1 | 0.4 | 39.19 | 0 | 39.19 | 0 | 0 | 95.892 | 0 | 1 | 0.42
1979-02-13 | 1979 | 2 | 13 | 40.43 | 0 | 0 | 0 | 9.66 | 122.5626 | 0 | 1 | 0.9 | 0 | 0 | 0 | 0 | 1 | 0.67 | 0 | 0 | 0 | 0 | 0 | 0 | 0 | 1 | 0.85 | 0 | 0 | 0 | 0 | 0 | 0 | 0 | 0 | 0 | 0 | 0 | 0 | 0 | 0 | 1 | 0.74 | 79.2 | 0 | 0 | 79.2 | 193.7904 | 0 | 1 | 0.4 | 38.6 | 0 | 38.6 | 0 | 0 | 94.4483 | 0 | 1 | 0.42
1979-02-14 | 1979 | 2 | 14 | 36.29 | 0 | 0 | 0 | 9.52 | 112.0901 | 0 | 1 | 0.9 | 0 | 0 | 0 | 0 | 1 | 0.67 | 0 | 0 | 0 | 0 | 0 | 0 | 0 | 1 | 0.85 | 0 | 0 | 0 | 0 | 0 | 0 | 0 | 0 | 0 | 0 | 0 | 0 | 0 | 0 | 1 | 0.74 | 76.9 | 0 | 0 | 76.9 | 188.1626 | 0 | 1 | 0.4 | 38.03 | 0 | 38.03 | 0 | 0 | 93.0536 | 0 | 1 | 0.42
1979-02-15 | 1979 | 2 | 15 | 34.91 | 0 | 0 | 0 | 9.36 | 108.322 | 0 | 1 | 0.9 | 0 | 0 | 0 | 0 | 1 | 0.67 | 0 | 0 | 0 | 0 | 0 | 0 | 0 | 1 | 0.85 | 0 | 0 | 0 | 0 | 0 | 0 | 0 | 0 | 0 | 0 | 0 | 0 | 0 | 0 | 1 | 0.74 | 74.9 | 0 | 0 | 74.9 | 183.2689 | 0 | 1 | 0.4 | 37.5 | 0 | 37.5 | 0 | 0 | 91.7568 | 0 | 1 | 0.42
1979-02-16 | 1979 | 2 | 16 | 30.37 | 0 | 0 | 0 | 9.3 | 97.0665 | 0 | 1 | 0.9 | 0 | 0 | 0 | 0 | 1 | 0.67 | 0 | 0 | 0 | 0 | 0 | 0 | 0 | 1 | 0.85 | 0 | 0 | 0 | 0 | 0 | 0 | 0 | 0 | 0 | 0 | 0 | 0 | 0 | 0 | 1 | 0.74 | 73.5 | 0 | 0 | 73.5 | 179.8433 | 0 | 1 | 0.4 | 36.96 | 0 | 36.96 | 0 | 0 | 90.4355 | 0 | 1 | 0.42
1979-02-17 | 1979 | 2 | 17 | 29.2 | 0 | 0 | 0 | 8.71 | 92.76 | 0 | 1 | 0.9 | 0 | 0 | 0 | 0 | 1 | 0.67 | 0 | 0 | 0 | 0 | 0 | 0 | 0 | 1 | 0.85 | 0 | 0 | 0 | 0 | 0 | 0 | 0 | 0 | 0 | 0 | 0 | 0 | 0 | 0 | 1 | 0.74 | 70.1 | 0 | 0 | 70.1 | 171.524 | 0 | 1 | 0.4 | 36.41 | 0 | 36.41 | 0 | 0 | 89.0897 | 0 | 1 | 0.42
1979-02-18 | 1979 | 2 | 18 | 23.62 | 0 | 0 | 0 | 8.79 | 79.3023 | 0 | 1 | 0.9 | 0 | 0 | 0 | 0 | 1 | 0.67 | 0 | 0 | 0 | 0 | 0 | 0 | 0 | 1 | 0.85 | 0 | 0 | 0 | 0 | 0 | 0 | 0 | 0 | 0 | 0 | 0 | 0 | 0 | 0 | 1 | 0.74 | 67.4 | 0 | 0 | 67.4 | 164.9176 | 0 | 1 | 0.4 | 35.96 | 0 | 35.96 | 0 | 0 | 87.9887 | 0 | 1 | 0.42
1979-02-19 | 1979 | 2 | 19 | 24.52 | 0 | 0 | 0 | 8.81 | 81.5534 | 0 | 1 | 0.9 | 0 | 0 | 0 | 0 | 1 | 0.67 | 0 | 0 | 0 | 0 | 0 | 0 | 0 | 1 | 0.85 | 0 | 0 | 0 | 0 | 0 | 0 | 0 | 0 | 0 | 0 | 0 | 0 | 0 | 0 | 1 | 0.74 | 65.1 | 0 | 0 | 65.1 | 159.2898 | 0 | 1 | 0.4 | 35.45 | 0 | 35.45 | 0 | 0 | 86.7408 | 0 | 1 | 0.42
1979-02-20 | 1979 | 2 | 20 | 22.44 | 0 | 0 | 0 | 8.46 | 75.6076 | 0 | 1 | 0.9 | 0 | 0 | 0 | 0 | 1 | 0.67 | 0 | 0 | 0 | 0 | 0 | 0 | 0 | 1 | 0.85 | 0 | 0 | 0 | 0 | 0 | 0 | 0 | 0 | 0 | 0 | 0 | 0 | 0 | 0 | 1 | 0.74 | 62.5 | 0 | 0 | 62.5 | 152.928 | 0 | 1 | 0.4 | 34.95 | 0 | 34.95 | 0 | 0 | 85.5173 | 0 | 1 | 0.42
1979-02-21 | 1979 | 2 | 21 | 19.42 | 0 | 0 | 0 | 8.1 | 67.3373 | 0 | 1 | 0.9 | 0 | 0 | 0 | 0 | 1 | 0.67 | 0 | 0 | 0 | 0 | 0 | 0 | 0 | 1 | 0.85 | 0 | 0 | 0 | 0 | 0 | 0 | 0 | 0 | 0 | 0 | 0 | 0 | 0 | 0 | 1 | 0.74 | 59.3 | 0 | 0 | 59.3 | 145.0981 | 0 | 1 | 0.4 | 34.73 | 0 | 34.73 | 0 | 0 | 84.979 | 0 | 1 | 0.42
1979-02-22 | 1979 | 2 | 22 | 18.77 | 0 | 0 | 0 | 8.22 | 66.0404 | 0 | 1 | 0.9 | 0 | 0 | 0 | 0 | 1 | 0.67 | 0 | 0 | 0 | 0 | 0 | 0 | 0 | 1 | 0.85 | 0 | 0 | 0 | 0 | 0 | 0 | 0 | 0 | 0 | 0 | 0 | 0 | 0 | 0 | 1 | 0.74 | 64.4 | 0 | 0 | 64.4 | 157.577 | 0 | 1 | 0.4 | 34.56 | 0 | 34.56 | 0 | 0 | 84.5631 | 0 | 1 | 0.42
1979-02-23 | 1979 | 2 | 23 | 20.69 | 0 | 0 | 0 | 7.92 | 70.0043 | 0 | 1 | 0.9 | 0 | 0 | 0 | 0 | 1 | 0.67 | 0 | 0 | 0 | 0 | 0 | 0 | 0 | 1 | 0.85 | 0 | 0 | 0 | 0 | 0 | 0 | 0 | 0 | 0 | 0 | 0 | 0 | 0 | 0 | 1 | 0.74 | 65.6 | 0 | 0 | 65.6 | 160.5132 | 0 | 1 | 0.4 | 34.23 | 0 | 34.23 | 0 | 0 | 83.7556 | 0 | 1 | 0.42
1979-02-24 | 1979 | 2 | 24 | 23.58 | 0 | 0 | 0 | 8.06 | 77.4183 | 0 | 1 | 0.9 | 0 | 0 | 0 | 0 | 1 | 0.67 | 0 | 0 | 0 | 0 | 0 | 0 | 0 | 1 | 0.85 | 0 | 0 | 0 | 0 | 0 | 0 | 0 | 0 | 0 | 0 | 0 | 0 | 0 | 0 | 1 | 0.74 | 66.1 | 0 | 0 | 66.1 | 161.7367 | 0 | 1 | 0.4 | 33.76 | 0 | 33.76 | 0 | 0 | 82.6056 | 0 | 1 | 0.42
1979-02-25 | 1979 | 2 | 25 | 20.34 | 0 | 0 | 0 | 7.82 | 68.9032 | 0 | 1 | 0.9 | 0 | 0 | 0 | 0 | 1 | 0.67 | 0 | 0 | 0 | 0 | 0 | 0 | 0 | 1 | 0.85 | 0 | 0 | 0 | 0 | 0 | 0 | 0 | 0 | 0 | 0 | 0 | 0 | 0 | 0 | 1 | 0.74 | 61.3 | 0 | 0 | 61.3 | 149.9918 | 0 | 1 | 0.4 | 34.17 | 0 | 34.17 | 0 | 0 | 83.6088 | 0 | 1 | 0.42
1979-02-26 | 1979 | 2 | 26 | 23.94 | 0 | 0 | 0 | 7.51 | 76.9534 | 0 | 1 | 0.9 | 0 | 0 | 0 | 0 | 1 | 0.67 | 0 | 0 | 0 | 0 | 0 | 0 | 0 | 1 | 0.85 | 0 | 0 | 0 | 0 | 0 | 0 | 0 | 0 | 0 | 0 | 0 | 0 | 0 | 0 | 1 | 0.74 | 65.9 | 0 | 0 | 65.9 | 161.2473 | 0 | 1 | 0.4 | 37.08 | 0 | 37.08 | 0 | 0 | 90.7291 | 0 | 1 | 0.42
1979-02-27 | 1979 | 2 | 27 | 27.97 | 0 | 0 | 0 | 7.56 | 86.9365 | 0 | 1 | 0.9 | 0 | 0 | 0 | 0 | 1 | 0.67 | 0 | 0 | 0 | 0 | 0 | 0 | 0 | 1 | 0.85 | 0 | 0 | 0 | 0 | 0 | 0 | 0 | 0 | 0 | 0 | 0 | 0 | 0 | 0 | 1 | 0.74 | 58.7 | 0 | 0 | 58.7 | 143.63 | 0 | 1 | 0.4 | 36.42 | 0 | 36.42 | 0 | 0 | 89.1142 | 0 | 1 | 0.42
1979-02-28 | 1979 | 2 | 28 | 22.53 | 0 | 0 | 0 | 7.36 | 73.1363 | 0 | 1 | 0.9 | 0 | 0 | 0 | 0 | 1 | 0.67 | 0 | 0 | 0 | 0 | 0 | 0 | 0 | 1 | 0.85 | 0 | 0 | 0 | 0 | 0 | 0 | 0 | 0 | 0 | 0 | 0 | 0 | 0 | 0 | 1 | 0.74 | 55.3 | 0 | 0 | 55.3 | 135.3107 | 0 | 1 | 0.4 | 35.91 | 0 | 35.91 | 0 | 0 | 87.8663 | 0 | 1 | 0.42
1979-03-01 | 1979 | 3 | 1 | 20.88 | 0 | 0 | 0 | 7.07 | 68.3894 | 0 | 1 | 0.9 | 0 | 0 | 0 | 0 | 1 | 0.67 | 0 | 0 | 0 | 0 | 0 | 0 | 0 | 1 | 0.85 | 0 | 0 | 0 | 0 | 0 | 0 | 0 | 0 | 0 | 0 | 0 | 0 | 0 | 0 | 1 | 0.74 | 53.3 | 0 | 0 | 53.3 | 130.417 | 0 | 1 | 0.4 | 35.85 | 0 | 35.85 | 0 | 0 | 87.7195 | 0 | 1 | 0.42
1979-03-02 | 1979 | 3 | 2 | 18.41 | 0 | 0 | 0 | 7.27 | 62.8351 | 0 | 1 | 0.9 | 0 | 0 | 0 | 0 | 1 | 0.67 | 0 | 0 | 0 | 0 | 0 | 0 | 0 | 1 | 0.85 | 0 | 0 | 0 | 0 | 0 | 0 | 0 | 0 | 0 | 0 | 0 | 0 | 0 | 0 | 1 | 0.74 | 48.9 | 0 | 0 | 48.9 | 119.6509 | 0 | 1 | 0.4 | 35.61 | 0 | 35.61 | 0 | 0 | 87.1323 | 0 | 1 | 0.42
1979-03-03 | 1979 | 3 | 3 | 15.97 | 0 | 0 | 0 | 6.9 | 55.9594 | 0 | 1 | 0.9 | 0 | 0 | 0 | 0 | 1 | 0.67 | 0 | 0 | 0 | 0 | 0 | 0 | 0 | 1 | 0.85 | 0 | 0 | 0 | 0 | 0 | 0 | 0 | 0 | 0 | 0 | 0 | 0 | 0 | 0 | 1 | 0.74 | 47.4 | 0 | 0 | 47.4 | 115.9806 | 0 | 1 | 0.4 | 35.06 | 0 | 35.06 | 0 | 0 | 85.7865 | 0 | 1 | 0.42
1979-03-04 | 1979 | 3 | 4 | 14.6 | 0 | 0 | 0 | 6.66 | 52.02 | 0 | 1 | 0.9 | 0 | 0 | 0 | 0 | 1 | 0.67 | 0 | 0 | 0 | 0 | 0 | 0 | 0 | 1 | 0.85 | 0 | 0 | 0 | 0 | 227.3 | 0 | 0 | 0 | 0 | 0 | 0 | 0 | 556.1686 | 0 | 1 | 0.74 | 44.3 | 0 | 0 | 44.3 | 108.3954 | 0 | 1 | 0.4 | 35.32 | 0 | 35.32 | 0 | 0 | 86.4227 | 0 | 1 | 0.42
1979-03-05 | 1979 | 3 | 5 | 11.18 | 0 | 0 | 0 | 6.79 | 43.9699 | 0 | 1 | 0.9 | 112.52 | 0 | 275.3193 | 0 | 1 | 0.67 | 77.83 | 0 | 0 | 0 | 0 | 190.4382 | 0 | 1 | 0.85 | 0 | 0 | 0 | 0 | 98.39 | 0 | 0 | 0 | 0 | 0 | 0 | 0 | 240.7454 | 0 | 1 | 0.74 | 43.6 | 0 | 0 | 43.6 | 106.6826 | 0 | 1 | 0.4 | 37.71 | 0 | 37.71 | 0 | 0 | 92.2706 | 0 | 1 | 0.42
1979-03-06 | 1979 | 3 | 6 | 10.88 | 26.26 | 0 | 0 | 6.81 | 107.539 | 0 | 1 | 0.9 | 525.13 | 0 | 1284.9133 | 0 | 1 | 0.67 | 890.24 | 0 | 0 | 0 | 0 | 2178.282 | 0 | 1 | 0.85 | 0 | 0 | 0 | 0 | 909.31 | 1054.75 | 0 | 0 | 0 | 0 | 0 | 0 | 4805.7563 | 0 | 1 | 0.74 | 41.2 | 0 | 0 | 41.2 | 100.8101 | 0 | 1 | 0.4 | 38.75 | 0 | 38.75 | 0 | 0 | 94.8154 | 0 | 1 | 0.42
1979-03-07 | 1979 | 3 | 7 | 11.05 | 23.31 | 0 | 0 | 6.96 | 101.1038 | 0 | 1 | 0.9 | 1163.16 | 0 | 2846.0757 | 0 | 1 | 0.67 | 589.36 | 0 | 0 | 0 | 0 | 1442.0743 | 0 | 1 | 0.85 | 0 | 0 | 0 | 0 | 374.98 | 321.77 | 0 | 0 | 0 | 0 | 0 | 0 | 1704.8413 | 0 | 1 | 0.74 | 61.3 | 0 | 0 | 61.3 | 149.9918 | 0 | 1 | 0.4 | 38.7 | 0 | 38.7 | 0 | 0 | 94.693 | 0 | 1 | 0.42
1979-03-08 | 1979 | 3 | 8 | 17.54 | 25.39 | 0 | 0 | 8.07 | 124.7892 | 0 | 1 | 0.9 | 539.39 | 0 | 1319.8053 | 0 | 1 | 0.67 | 141.84 | 0 | 0 | 0 | 0 | 347.0609 | 0 | 1 | 0.85 | 0 | 0 | 0 | 0 | 0 | 0.37 | 304 | 0 | 0 | 380 | 0 | 0 | 0.90533 | 16736.4403 | 9.9951 | 7.3964 | 63.9 | 0 | 0 | 63.9 | 156.3536 | 0 | 1 | 0.4 | 38.97 | 0 | 38.97 | 0 | 0 | 95.3537 | 0 | 1 | 0.42
1979-03-09 | 1979 | 3 | 9 | 35.67 | 0.89 | 0 | 0 | 7.83 | 108.6156 | 0 | 1 | 0.9 | 20.37 | 0 | 49.8423 | 0 | 1 | 0.67 | 6.64 | 0 | 0 | 0 | 0 | 16.2471 | 0 | 1 | 0.85 | 0 | 0 | 0 | 0 | 0 | 0.34 | 304 | 0 | 0 | 380 | 0 | 0 | 0.83193 | 16736.4403 | 9.9955 | 7.3967 | 58 | 0 | 0 | 58 | 141.9172 | 0 | 1 | 0.4 | 38.26 | 0 | 38.26 | 0 | 0 | 93.6164 | 0 | 1 | 0.42
1979-03-10 | 1979 | 3 | 10 | 31.61 | 0.89 | 0 | 0 | 7.48 | 97.825 | 0 | 1 | 0.9 | 20.7 | 0 | 50.6498 | 0 | 1 | 0.67 | 7.93 | 0 | 0 | 0 | 0 | 19.4035 | 0 | 1 | 0.85 | 0 | 0 | 0 | 0 | 0 | 0.66 | 304 | 0 | 0 | 380 | 0 | 0 | 1.6149 | 16736.4403 | 9.9913 | 7.3936 | 53.1 | 0 | 0 | 53.1 | 129.9276 | 0 | 1 | 0.4 | 37.63 | 0 | 37.63 | 0 | 0 | 92.0749 | 0 | 1 | 0.42
1979-03-11 | 1979 | 3 | 11 | 29.15 | 0.46 | 0 | 0 | 7.51 | 90.827 | 0 | 1 | 0.9 | 2.86 | 0 | 6.998 | 0 | 1 | 0.67 | 5.91 | 0 | 0 | 0 | 0 | 14.4609 | 0 | 1 | 0.85 | 0 | 0 | 0 | 0 | 0 | 0.17 | 0 | 0 | 0 | 0 | 0 | 0 | 0.41596 | 0 | 1 | 0.74 | 49.5 | 0 | 0 | 49.5 | 121.119 | 0 | 1 | 0.4 | 37 | 0 | 37 | 0 | 0 | 90.5334 | 0 | 1 | 0.42
1979-03-12 | 1979 | 3 | 12 | 24.91 | 0.39 | 0 | 0 | 7.44 | 80.1098 | 0 | 1 | 0.9 | 2.29 | 0 | 5.6033 | 0 | 1 | 0.67 | 6.75 | 0 | 0 | 0 | 0 | 16.5162 | 0 | 1 | 0.85 | 0 | 0 | 0 | 0 | 0 | 0 | 0 | 0 | 0 | 0 | 0 | 0 | 0 | 0 | 1 | 0.74 | 44.9 | 0 | 0 | 44.9 | 109.8635 | 0 | 1 | 0.4 | 36.43 | 0 | 36.43 | 0 | 0 | 89.1387 | 0 | 1 | 0.42
1979-03-13 | 1979 | 3 | 13 | 20.2 | 0 | 0 | 0 | 7.28 | 67.2394 | 0 | 1 | 0.9 | 0 | 0 | 0 | 0 | 1 | 0.67 | 0 | 0 | 0 | 0 | 0 | 0 | 0 | 1 | 0.85 | 0 | 0 | 0 | 0 | 0 | 0 | 0 | 0 | 0 | 0 | 0 | 0 | 0 | 0 | 1 | 0.74 | 41.8 | 0 | 0 | 41.8 | 102.2782 | 0 | 1 | 0.4 | 35.85 | 0 | 35.85 | 0 | 0 | 87.7195 | 0 | 1 | 0.42
1979-03-14 | 1979 | 3 | 14 | 17.78 | 0 | 0 | 0 | 7.15 | 60.9999 | 0 | 1 | 0.9 | 0 | 0 | 0 | 0 | 1 | 0.67 | 0 | 0 | 0 | 0 | 0 | 0 | 0 | 1 | 0.85 | 0 | 0 | 0 | 0 | 0 | 0 | 0 | 0 | 0 | 0 | 0 | 0 | 0 | 0 | 1 | 0.74 | 37.3 | 0 | 0 | 37.3 | 91.2674 | 0 | 1 | 0.4 | 35.3 | 0 | 35.3 | 0 | 0 | 86.3737 | 0 | 1 | 0.42
1979-03-15 | 1979 | 3 | 15 | 14.15 | 0 | 0 | 0 | 7.14 | 52.0934 | 0 | 1 | 0.9 | 0 | 0 | 0 | 0 | 1 | 0.67 | 0 | 0 | 0 | 0 | 0 | 0 | 0 | 1 | 0.85 | 0 | 0 | 0 | 0 | 0 | 0 | 0 | 0 | 0 | 0 | 0 | 0 | 0 | 0 | 1 | 0.74 | 33.6 | 0 | 0 | 33.6 | 82.2141 | 0 | 1 | 0.4 | 34.71 | 0 | 34.71 | 0 | 0 | 84.9301 | 0 | 1 | 0.42
1979-03-16 | 1979 | 3 | 16 | 13.07 | 0 | 0 | 0 | 6.95 | 48.9859 | 0 | 1 | 0.9 | 0 | 0 | 0 | 0 | 1 | 0.67 | 0 | 0 | 0 | 0 | 0 | 0 | 0 | 1 | 0.85 | 0 | 0 | 0 | 0 | 0 | 0 | 0 | 0 | 0 | 0 | 0 | 0 | 0 | 0 | 1 | 0.74 | 29.7 | 0 | 0 | 29.7 | 72.6714 | 0 | 1 | 0.4 | 34.16 | 0 | 34.16 | 0 | 0 | 83.5843 | 0 | 1 | 0.42
1979-03-17 | 1979 | 3 | 17 | 11.27 | 0 | 0 | 0 | 7.05 | 44.8263 | 0 | 1 | 0.9 | 0 | 0 | 0 | 0 | 1 | 0.67 | 0 | 0 | 0 | 0 | 0 | 0 | 0 | 1 | 0.85 | 0 | 0 | 0 | 0 | 0 | 0 | 0 | 0 | 0 | 0 | 0 | 0 | 0 | 0 | 1 | 0.74 | 25.6 | 0 | 0 | 25.6 | 62.6393 | 0 | 1 | 0.4 | 34.15 | 0 | 34.15 | 0 | 0 | 83.5599 | 0 | 1 | 0.42
1979-03-18 | 1979 | 3 | 18 | 9.9 | 0 | 0 | 0 | 6.72 | 40.6666 | 0 | 1 | 0.9 | 0 | 0 | 0 | 0 | 1 | 0.67 | 0 | 0 | 0 | 0 | 0 | 0 | 0 | 1 | 0.85 | 0 | 0 | 0 | 0 | 0 | 0 | 0 | 0 | 0 | 0 | 0 | 0 | 0 | 0 | 1 | 0.74 | 25.5 | 0 | 0 | 25.5 | 62.3946 | 0 | 1 | 0.4 | 33.64 | 0 | 33.64 | 0 | 0 | 82.312 | 0 | 1 | 0.42
1979-03-19 | 1979 | 3 | 19 | 5.67 | 0 | 0 | 0 | 6.73 | 30.3409 | 0 | 1 | 0.9 | 0 | 0 | 0 | 0 | 1 | 0.67 | 0 | 0 | 0 | 0 | 0 | 0 | 0 | 1 | 0.85 | 0 | 0 | 0 | 0 | 0 | 0 | 0 | 0 | 0 | 0 | 0 | 0 | 0 | 0 | 1 | 0.74 | 24.1 | 0 | 0 | 24.1 | 58.969 | 0 | 1 | 0.4 | 33.13 | 0 | 33.13 | 0 | 0 | 81.0641 | 0 | 1 | 0.42
1979-03-20 | 1979 | 3 | 20 | 5.1 | 0 | 0 | 0 | 6.63 | 28.7015 | 0 | 1 | 0.9 | 0 | 0 | 0 | 0 | 1 | 0.67 | 0 | 0 | 0 | 0 | 0 | 0 | 0 | 1 | 0.85 | 0 | 0 | 0 | 0 | 0 | 0 | 0 | 0 | 0 | 0 | 0 | 0 | 0 | 0 | 1 | 0.74 | 21.1 | 0 | 0 | 21.1 | 51.6285 | 0 | 1 | 0.4 | 32.65 | 0 | 32.65 | 0 | 0 | 79.8896 | 0 | 1 | 0.42
1979-03-21 | 1979 | 3 | 21 | 1.6 | 0 | 0 | 0 | 6.49 | 19.795 | 0 | 1 | 0.9 | 0 | 0 | 0 | 0 | 1 | 0.67 | 0 | 0 | 0 | 0 | 0 | 0 | 0 | 1 | 0.85 | 0 | 0 | 0 | 0 | 0 | 0 | 0 | 0 | 0 | 0 | 0 | 0 | 0 | 0 | 1 | 0.74 | 19.5 | 0 | 0 | 19.5 | 47.7135 | 0 | 1 | 0.4 | 32.17 | 0 | 32.17 | 0 | 0 | 78.7151 | 0 | 1 | 0.42
1979-03-22 | 1979 | 3 | 22 | 0 | 0 | 0 | 0 | 6.43 | 15.7332 | 0 | 1 | 0.9 | 0 | 0 | 0 | 0 | 1 | 0.67 | 0 | 0 | 0 | 0 | 0 | 0 | 0 | 1 | 0.85 | 0 | 0 | 0 | 0 | 0 | 0 | 0 | 0 | 0 | 0 | 0 | 0 | 0 | 0 | 1 | 0.74 | 17.9 | 0 | 0 | 17.9 | 43.7986 | 0 | 1 | 0.4 | 32.19 | 0 | 32.19 | 0 | 0 | 78.764 | 0 | 1 | 0.42
1979-03-23 | 1979 | 3 | 23 | 0 | 0 | 0 | 0 | 6.99 | 17.1035 | 0 | 1 | 0.9 | 0 | 0 | 0 | 0 | 1 | 0.67 | 264.86 | 0 | 0 | 0 | 0 | 648.0722 | 0 | 1 | 0.85 | 0 | 0 | 0 | 0 | 502.51 | 381.14 | 304 | 0 | 0 | 380 | 0 | 0 | 2162.1572 | 16736.4403 | 4.9269 | 3.6459 | 15.5 | 0 | 0 | 15.5 | 37.9261 | 0 | 1 | 0.4 | 35.03 | 0 | 35.03 | 0 | 0 | 85.7131 | 0 | 1 | 0.42
1979-03-24 | 1979 | 3 | 24 | 3.57 | 0 | 0 | 0 | 7.46 | 26.9887 | 0 | 1 | 0.9 | 0 | 0 | 0 | 0 | 1 | 0.67 | 398.33 | 0 | 0 | 0 | 0 | 974.653 | 0 | 1 | 0.85 | 0 | 0 | 0 | 0 | 229.61 | 573.2 | 304 | 0 | 0 | 380 | 0 | 0 | 1964.354 | 16736.4403 | 5.1404 | 3.8039 | 48.7 | 0 | 0 | 48.7 | 119.1615 | 0 | 1 | 0.4 | 36.58 | 0 | 36.58 | 0 | 0 | 89.5057 | 0 | 1 | 0.42
1979-03-25 | 1979 | 3 | 25 | 5.62 | 0 | 0 | 0 | 7.57 | 32.2739 | 0 | 1 | 0.9 | 0 | 0 | 0 | 0 | 1 | 0.67 | 0 | 0 | 0 | 0 | 0 | 0 | 0 | 1 | 0.85 | 0 | 0 | 0 | 0 | 0 | 0 | 304 | 0 | 0 | 380 | 0 | 0 | 0 | 16736.4403 | 10 | 7.4 | 58.3 | 0 | 0 | 58.3 | 142.6512 | 0 | 1 | 0.4 | 38.83 | 0 | 38.83 | 0 | 0 | 95.0111 | 0 | 1 | 0.42
1979-03-26 | 1979 | 3 | 26 | 12.19 | 0 | 0 | 0 | 7.41 | 47.9582 | 0 | 1 | 0.9 | 0 | 0 | 0 | 0 | 1 | 0.67 | 0 | 0 | 0 | 0 | 0 | 0 | 0 | 1 | 0.85 | 0 | 0 | 0 | 0 | 0 | 0 | 304 | 0 | 0 | 380 | 0 | 0 | 0 | 16736.4403 | 10 | 7.4 | 48.1 | 0 | 0 | 48.1 | 117.6934 | 0 | 1 | 0.4 | 38.03 | 0 | 38.03 | 0 | 0 | 93.0536 | 0 | 1 | 0.42
1979-03-27 | 1979 | 3 | 27 | 9.7 | 0 | 0 | 0 | 7.35 | 41.7188 | 0 | 1 | 0.9 | 0 | 0 | 0 | 0 | 1 | 0.67 | 0 | 0 | 0 | 0 | 0 | 0 | 0 | 1 | 0.85 | 0 | 0 | 0 | 0 | 0 | 0 | 304 | 0 | 0 | 380 | 0 | 0 | 0 | 16736.4403 | 10 | 7.4 | 40 | 0 | 0 | 40 | 97.8739 | 0 | 1 | 0.4 | 37.36 | 0 | 37.36 | 0 | 0 | 91.4142 | 0 | 1 | 0.42
1979-03-28 | 1979 | 3 | 28 | 6.35 | 0 | 0 | 0 | 7.28 | 33.3505 | 0 | 1 | 0.9 | 322.52 | 0 | 789.1574 | 0 | 1 | 0.67 | 0 | 0 | 0 | 0 | 0 | 0 | 0 | 1 | 0.85 | 0 | 0 | 0 | 0 | 0 | 0 | 304 | 0 | 0 | 380 | 0 | 0 | 0 | 16736.4403 | 10 | 7.4 | 34.2 | 0 | 0 | 34.2 | 83.6822 | 0 | 1 | 0.4 | 36.73 | 0 | 36.73 | 0 | 0 | 89.8727 | 0 | 1 | 0.42
1979-03-29 | 1979 | 3 | 29 | 4.13 | 12.7 | 0 | 0 | 7.02 | 58.3573 | 0 | 1 | 0.9 | 468.76 | 0 | 1146.9845 | 0 | 1 | 0.67 | 0 | 0 | 0 | 0 | 0 | 0 | 0 | 1 | 0.85 | 0 | 0 | 0 | 0 | 0 | 0 | 304 | 0 | 0 | 380 | 0 | 0 | 0 | 16736.4403 | 10 | 7.4 | 29.9 | 0 | 0 | 29.9 | 73.1608 | 0 | 1 | 0.4 | 36.11 | 0 | 36.11 | 0 | 0 | 88.3557 | 0 | 1 | 0.42
1979-03-30 | 1979 | 3 | 30 | 0 | 0 | 0 | 0 | 6.93 | 16.9567 | 0 | 1 | 0.9 | 0 | 0 | 0 | 0 | 1 | 0.67 | 0 | 0 | 0 | 0 | 0 | 0 | 0 | 1 | 0.85 | 0 | 0 | 0 | 0 | 0 | 0 | 304 | 0 | 0 | 380 | 0 | 0 | 0 | 16736.4403 | 10 | 7.4 | 25.4 | 0 | 0 | 25.4 | 62.1499 | 0 | 1 | 0.4 | 35.52 | 0 | 35.52 | 0 | 0 | 86.912 | 0 | 1 | 0.42
1979-03-31 | 1979 | 3 | 31 | 0 | 0 | 0 | 0 | 6.67 | 16.3205 | 0 | 1 | 0.9 | 0 | 0 | 0 | 0 | 1 | 0.67 | 0 | 0 | 0 | 0 | 0 | 0 | 0 | 1 | 0.85 | 0 | 0 | 0 | 0 | 0 | 0 | 304 | 0 | 0 | 380 | 0 | 0 | 0 | 16736.4403 | 10 | 7.4 | 22.9 | 0 | 0 | 22.9 | 56.0328 | 0 | 1 | 0.4 | 34.87 | 0 | 34.87 | 0 | 0 | 85.3216 | 0 | 1 | 0.42
1979-04-01 | 1979 | 4 | 1 | 0 | 0 | 0 | 0 | 6.67 | 16.3205 | 0 | 1 | 0.9 | 0 | 0 | 0 | 0 | 1 | 0.67 | 0 | 0 | 0 | 0 | 0 | 0 | 0 | 1 | 0.85 | 0 | 0 | 0 | 0 | 0 | 0 | 304 | 0 | 0 | 380 | 0 | 0 | 0 | 16736.4403 | 10 | 7.4 | 18.7 | 0 | 0 | 18.7 | 45.7561 | 0 | 1 | 0.4 | 34.27 | 0 | 34.27 | 0 | 0 | 83.8535 | 0 | 1 | 0.42
1979-04-02 | 1979 | 4 | 2 | 0 | 0 | 0 | 0 | 6.37 | 15.5864 | 0 | 1 | 0.9 | 0 | 0 | 0 | 0 | 1 | 0.67 | 0 | 0 | 0 | 0 | 0 | 0 | 0 | 1 | 0.85 | 0 | 0 | 0 | 0 | 0 | 0 | 304 | 0 | 0 | 380 | 0 | 0 | 0 | 16736.4403 | 10 | 7.4 | 15.6 | 0 | 0 | 15.6 | 38.1708 | 0 | 1 | 0.4 | 33.73 | 0 | 33.73 | 0 | 0 | 82.5322 | 0 | 1 | 0.42
1979-04-03 | 1979 | 4 | 3 | 0 | 0 | 0 | 0 | 6.46 | 15.8066 | 0 | 1 | 0.9 | 0 | 0 | 0 | 0 | 1 | 0.67 | 0 | 0 | 0 | 0 | 0 | 0 | 0 | 1 | 0.85 | 0 | 0 | 0 | 0 | 0 | 0 | 304 | 0 | 0 | 380 | 0 | 0 | 0 | 16736.4403 | 10 | 7.4 | 10.4 | 0 | 0 | 10.4 | 25.4472 | 0 | 1 | 0.4 | 33.64 | 0 | 33.64 | 0 | 0 | 82.312 | 0 | 1 | 0.42
1979-04-04 | 1979 | 4 | 4 | 0 | 0 | 0 | 0 | 6.11 | 14.9502 | 0 | 1 | 0.9 | 0 | 0 | 0 | 0 | 1 | 0.67 | 0 | 0 | 0 | 0 | 0 | 0 | 0 | 1 | 0.85 | 0 | 0 | 0 | 0 | 0 | 0 | 304 | 0 | 0 | 380 | 0 | 0 | 0 | 16736.4403 | 10 | 7.4 | 9.8 | 0 | 0 | 9.8 | 23.9791 | 0 | 1 | 0.4 | 33.07 | 0 | 33.07 | 0 | 0 | 80.9173 | 0 | 1 | 0.42
1979-04-05 | 1979 | 4 | 5 | 0 | 0 | 0 | 0 | 5.84 | 14.2896 | 0 | 1 | 0.9 | 0 | 0 | 0 | 0 | 1 | 0.67 | 0 | 0 | 0 | 0 | 0 | 0 | 0 | 1 | 0.85 | 0 | 0 | 0 | 0 | 0 | 0 | 304 | 0 | 0 | 380 | 0 | 0 | 0 | 16736.4403 | 10 | 7.4 | 9.6 | 0 | 0 | 9.6 | 23.4897 | 0 | 1 | 0.4 | 32.51 | 0 | 32.51 | 0 | 0 | 79.547 | 0 | 1 | 0.42
1979-04-06 | 1979 | 4 | 6 | 0 | 0 | 0 | 0 | 5.77 | 14.1183 | 0 | 1 | 0.9 | 0 | 0 | 0 | 0 | 1 | 0.67 | 0 | 0 | 0 | 0 | 0 | 0 | 0 | 1 | 0.85 | 0 | 0 | 0 | 0 | 0 | 0 | 304 | 0 | 0 | 380 | 0 | 0 | 0 | 16736.4403 | 10 | 7.4 | 9.4 | 0 | 0 | 9.4 | 23.0004 | 0 | 1 | 0.4 | 32.01 | 0 | 32.01 | 0 | 0 | 78.3236 | 0 | 1 | 0.42
1979-04-07 | 1979 | 4 | 7 | 0 | 0 | 0 | 0 | 5.57 | 13.6289 | 0 | 1 | 0.9 | 0 | 0 | 0 | 0 | 1 | 0.67 | 0 | 0 | 0 | 0 | 0 | 0 | 0 | 1 | 0.85 | 0 | 0 | 0 | 0 | 0 | 0 | 304 | 0 | 0 | 380 | 0 | 0 | 0 | 16736.4403 | 10 | 7.4 | 9.2 | 0 | 0 | 9.2 | 22.511 | 0 | 1 | 0.4 | 31.47 | 0 | 31.47 | 0 | 0 | 77.0023 | 0 | 1 | 0.42
1979-04-08 | 1979 | 4 | 8 | 0 | 0 | 0 | 0 | 5.21 | 12.7481 | 0 | 1 | 0.9 | 0 | 0 | 0 | 0 | 1 | 0.67 | 0 | 0 | 0 | 0 | 0 | 0 | 0 | 1 | 0.85 | 0 | 0 | 0 | 0 | 0 | 0 | 304 | 0 | 0 | 380 | 0 | 0 | 0 | 16736.4403 | 10 | 7.4 | 9 | 0 | 0 | 9 | 22.0216 | 0 | 1 | 0.4 | 31.44 | 0 | 31.44 | 0 | 0 | 76.9289 | 0 | 1 | 0.42
1979-04-09 | 1979 | 4 | 9 | 0 | 0 | 0 | 0 | 5.27 | 12.8949 | 0 | 1 | 0.9 | 0 | 0 | 0 | 0 | 1 | 0.67 | 0 | 0 | 0 | 0 | 0 | 0 | 0 | 1 | 0.85 | 0 | 0 | 0 | 0 | 0 | 0 | 304 | 0 | 0 | 380 | 0 | 0 | 0 | 16736.4403 | 10 | 7.4 | 8.7 | 0 | 0 | 8.7 | 21.2876 | 0 | 1 | 0.4 | 30.96 | 0 | 30.96 | 0 | 0 | 75.7544 | 0 | 1 | 0.42
1979-04-10 | 1979 | 4 | 10 | 0 | 0 | 0 | 0 | 5.03 | 12.3076 | 0 | 1 | 0.9 | 0 | 0 | 0 | 0 | 1 | 0.67 | 0 | 0 | 0 | 0 | 0 | 0 | 0 | 1 | 0.85 | 0 | 0 | 0 | 0 | 0 | 0 | 304 | 0 | 0 | 380 | 0 | 0 | 0 | 16736.4403 | 10 | 7.4 | 8.5 | 0 | 0 | 8.5 | 20.7982 | 0 | 1 | 0.4 | 30.48 | 0 | 30.48 | 0 | 0 | 74.5799 | 0 | 1 | 0.42
1979-04-11 | 1979 | 4 | 11 | 0 | 0 | 0 | 0 | 4.99 | 12.2098 | 0 | 1 | 0.9 | 0 | 0 | 0 | 0 | 1 | 0.67 | 0 | 0 | 0 | 0 | 0 | 0 | 0 | 1 | 0.85 | 0 | 0 | 0 | 0 | 0 | 0 | 304 | 0 | 0 | 380 | 0 | 0 | 0 | 16736.4403 | 10 | 7.4 | 8.3 | 0 | 0 | 8.3 | 20.3088 | 0 | 1 | 0.4 | 29.98 | 0 | 29.98 | 0 | 0 | 73.3565 | 0 | 1 | 0.42
1979-04-12 | 1979 | 4 | 12 | 0 | 0 | 0 | 0 | 4.7 | 11.5002 | 0 | 1 | 0.9 | 0 | 0 | 0 | 0 | 1 | 0.67 | 0 | 0 | 0 | 0 | 0 | 0 | 0 | 1 | 0.85 | 0 | 0 | 0 | 0 | 0 | 0 | 304 | 0 | 0 | 380 | 0 | 0 | 0 | 16736.4403 | 10 | 7.4 | 8 | 0 | 0 | 8 | 19.5748 | 0 | 1 | 0.4 | 29.94 | 0 | 29.94 | 0 | 0 | 73.2586 | 0 | 1 | 0.42
1979-04-13 | 1979 | 4 | 13 | 0 | 0 | 0 | 0 | 4.7 | 11.5002 | 0 | 1 | 0.9 | 0 | 0 | 0 | 0 | 1 | 0.67 | 0 | 0 | 0 | 0 | 0 | 0 | 0 | 1 | 0.85 | 0 | 0 | 0 | 0 | 0 | 0 | 304 | 0 | 0 | 380 | 0 | 0 | 0 | 16736.4403 | 10 | 7.4 | 7.6 | 0 | 0 | 7.6 | 18.596 | 0 | 1 | 0.4 | 29.45 | 0 | 29.45 | 0 | 0 | 72.0597 | 0 | 1 | 0.42
1979-04-14 | 1979 | 4 | 14 | 0 | 0 | 0 | 0 | 4.53 | 11.0842 | 0 | 1 | 0.9 | 0 | 0 | 0 | 0 | 1 | 0.67 | 0 | 0 | 0 | 0 | 0 | 0 | 0 | 1 | 0.85 | 0 | 0 | 0 | 0 | 0 | 0 | 304 | 0 | 0 | 380 | 0 | 0 | 0 | 16736.4403 | 10 | 7.4 | 7.3 | 0 | 0 | 7.3 | 17.862 | 0 | 1 | 0.4 | 29.01 | 0 | 29.01 | 0 | 0 | 70.9831 | 0 | 1 | 0.42
1979-04-15 | 1979 | 4 | 15 | 0 | 0 | 0 | 0 | 4.56 | 11.1576 | 0 | 1 | 0.9 | 0 | 0 | 0 | 0 | 1 | 0.67 | 0 | 0 | 0 | 0 | 0 | 0 | 0 | 1 | 0.85 | 0 | 0 | 0 | 0 | 0 | 0 | 304 | 0 | 0 | 380 | 0 | 0 | 0 | 16736.4403 | 10 | 7.4 | 7 | 0 | 0 | 7 | 17.1279 | 0 | 1 | 0.4 | 28.65 | 0 | 28.65 | 0 | 0 | 70.1022 | 0 | 1 | 0.42
1979-04-16 | 1979 | 4 | 16 | 0 | 0 | 0 | 0 | 4.27 | 10.448 | 0 | 1 | 0.9 | 0 | 0 | 0 | 0 | 1 | 0.67 | 0 | 0 | 0 | 0 | 0 | 0 | 0 | 1 | 0.85 | 0 | 0 | 0 | 0 | 0 | 0 | 304 | 0 | 0 | 380 | 0 | 0 | 0 | 16736.4403 | 10 | 7.4 | 6.9 | 0 | 0 | 6.9 | 16.8833 | 0 | 1 | 0.4 | 29.51 | 0 | 29.51 | 0 | 0 | 72.2065 | 0 | 1 | 0.42
1979-04-17 | 1979 | 4 | 17 | 0 | 0 | 0 | 0 | 4.36 | 10.6683 | 0 | 1 | 0.9 | 0 | 0 | 0 | 0 | 1 | 0.67 | 0 | 0 | 0 | 0 | 0 | 0 | 0 | 1 | 0.85 | 0 | 0 | 0 | 0 | 0 | 0 | 304 | 0 | 0 | 380 | 0 | 0 | 0 | 16736.4403 | 10 | 7.4 | 6.5 | 0 | 0 | 6.5 | 15.9045 | 0 | 1 | 0.4 | 29 | 0 | 29 | 0 | 0 | 70.9586 | 0 | 1 | 0.42
1979-04-18 | 1979 | 4 | 18 | 0 | 0 | 0 | 0 | 4.17 | 10.2034 | 0 | 1 | 0.9 | 0 | 0 | 0 | 0 | 1 | 0.67 | 0 | 0 | 0 | 0 | 0 | 0 | 0 | 1 | 0.85 | 0 | 0 | 0 | 0 | 0 | 0 | 304 | 0 | 0 | 380 | 0 | 0 | 0 | 16736.4403 | 10 | 7.4 | 6.3 | 0 | 0 | 6.3 | 15.4151 | 0 | 1 | 0.4 | 29.07 | 0 | 29.07 | 0 | 0 | 71.1299 | 0 | 1 | 0.42
1979-04-19 | 1979 | 4 | 19 | 0 | 0 | 0 | 0 | 4.1 | 10.0321 | 0 | 1 | 0.9 | 0 | 0 | 0 | 0 | 1 | 0.67 | 0 | 0 | 0 | 0 | 0 | 0 | 0 | 1 | 0.85 | 0 | 0 | 0 | 0 | 0 | 0 | 304 | 0 | 0 | 380 | 0 | 0 | 0 | 16736.4403 | 10 | 7.4 | 6 | 0 | 0 | 6 | 14.6811 | 0 | 1 | 0.4 | 28.68 | 0 | 28.68 | 0 | 0 | 70.1756 | 0 | 1 | 0.42
1979-04-20 | 1979 | 4 | 20 | 0 | 0 | 0 | 0 | 4.03 | 9.8608 | 0 | 1 | 0.9 | 0 | 0 | 0 | 0 | 1 | 0.67 | 0 | 0 | 0 | 0 | 0 | 0 | 0 | 1 | 0.85 | 0 | 0 | 0 | 0 | 0 | 0 | 304 | 0 | 0 | 380 | 0 | 0 | 0 | 16736.4403 | 10 | 7.4 | 5.9 | 0 | 0 | 5.9 | 14.4364 | 0 | 1 | 0.4 | 28.69 | 0 | 28.69 | 0 | 0 | 70.2001 | 0 | 1 | 0.42
1979-04-21 | 1979 | 4 | 21 | 0 | 0 | 0 | 0 | 4.03 | 9.8608 | 0 | 1 | 0.9 | 0 | 0 | 0 | 0 | 1 | 0.67 | 0 | 0 | 0 | 0 | 0 | 0 | 0 | 1 | 0.85 | 0 | 0 | 0 | 0 | 0 | 0 | 304 | 0 | 0 | 380 | 0 | 0 | 0 | 16736.4403 | 10 | 7.4 | 5.7 | 0 | 0 | 5.7 | 13.947 | 0 | 1 | 0.4 | 28.35 | 0 | 28.35 | 0 | 0 | 69.3681 | 0 | 1 | 0.42
1979-04-22 | 1979 | 4 | 22 | 0 | 0 | 0 | 0 | 3.97 | 9.714 | 0 | 1 | 0.9 | 0 | 0 | 0 | 0 | 1 | 0.67 | 0 | 0 | 0 | 0 | 0 | 0 | 0 | 1 | 0.85 | 0 | 0 | 0 | 0 | 0 | 0 | 304 | 0 | 0 | 380 | 0 | 0 | 0 | 16736.4403 | 10 | 7.4 | 5.6 | 0 | 0 | 5.6 | 13.7023 | 0 | 1 | 0.4 | 27.99 | 0 | 27.99 | 0 | 0 | 68.4873 | 0 | 1 | 0.42
1979-04-23 | 1979 | 4 | 23 | 0 | 0 | 0 | 0 | 4.05 | 9.9097 | 0 | 1 | 0.9 | 0 | 0 | 0 | 0 | 1 | 0.67 | 0 | 0 | 0 | 0 | 0 | 0 | 0 | 1 | 0.85 | 0 | 0 | 0 | 0 | 0 | 0 | 304 | 0 | 0 | 380 | 0 | 0 | 0 | 16736.4403 | 10 | 7.4 | 5.4 | 0 | 0 | 5.4 | 13.213 | 0 | 1 | 0.4 | 27.67 | 0 | 27.67 | 0 | 0 | 67.7043 | 0 | 1 | 0.42
1979-04-24 | 1979 | 4 | 24 | 0 | 0 | 0 | 0 | 4.12 | 10.081 | 0 | 1 | 0.9 | 0 | 0 | 0 | 0 | 1 | 0.67 | 5.69 | 0 | 0 | 0 | 0 | 13.9226 | 0 | 1 | 0.85 | 0 | 0 | 0 | 0 | 0 | 0 | 304 | 0 | 0 | 380 | 0 | 0 | 0 | 16736.4403 | 10 | 7.4 | 5.2 | 0 | 0 | 5.2 | 12.7236 | 0 | 1 | 0.4 | 31.55 | 0 | 31.55 | 0 | 0 | 77.1981 | 0 | 1 | 0.42
1979-04-25 | 1979 | 4 | 25 | 66.68 | 0 | 0 | 0 | 50 | 285.4982 | 0 | 1 | 0.9 | 387.07 | 0 | 947.1015 | 0 | 1 | 0.67 | 986.93 | 0 | 0 | 0 | 0 | 2414.8677 | 0 | 1 | 0.85 | 0 | 0 | 0 | 0 | 239.57 | 1168.11 | 0 | 0 | 0 | 0 | 0 | 0 | 3444.379 | 0 | 1 | 0.74 | 6.7 | 0 | 0 | 6.7 | 16.3939 | 0 | 1 | 0.4 | 38.07 | 0 | 38.07 | 0 | 0 | 93.1515 | 0 | 1 | 0.42
1979-04-26 | 1979 | 4 | 26 | 69.81 | 1.96 | 0 | 0 | 9.1 | 197.8766 | 0 | 1 | 0.9 | 39.25 | 0 | 96.0388 | 0 | 1 | 0.67 | 350.11 | 0 | 0 | 0 | 0 | 856.666 | 0 | 1 | 0.85 | 0 | 0 | 0 | 0 | 0 | 489.7 | 0 | 0 | 0 | 0 | 0 | 0 | 1198.2215 | 0 | 1 | 0.74 | 26.5 | 0 | 0 | 26.5 | 64.8415 | 0 | 1 | 0.4 | 37.21 | 0 | 37.21 | 0 | 0 | 91.0472 | 0 | 1 | 0.42
1979-04-27 | 1979 | 4 | 27 | 200.51 | 0 | 0 | 0 | 8.26 | 510.8285 | 0 | 1 | 0.9 | 0 | 0 | 0 | 0 | 1 | 0.67 | 3.07 | 0 | 0 | 0 | 0 | 7.5118 | 0 | 1 | 0.85 | 0 | 0 | 0 | 0 | 0 | 0 | 0 | 0 | 0 | 0 | 0 | 0 | 0 | 0 | 1 | 0.74 | 33.5 | 0 | 0 | 33.5 | 81.9694 | 0 | 1 | 0.4 | 36.49 | 0 | 36.49 | 0 | 0 | 89.2855 | 0 | 1 | 0.42
1979-04-28 | 1979 | 4 | 28 | 297.59 | 0 | 0 | 0 | 7.95 | 747.6099 | 0 | 1 | 0.9 | 0 | 0 | 0 | 0 | 1 | 0.67 | 2.17 | 0 | 0 | 0 | 0 | 5.3097 | 0 | 1 | 0.85 | 0 | 0 | 0 | 0 | 0 | 0 | 0 | 0 | 0 | 0 | 0 | 0 | 0 | 0 | 1 | 0.74 | 32.1 | 0 | 0 | 32.1 | 78.5438 | 0 | 1 | 0.4 | 35.84 | 0 | 35.84 | 0 | 0 | 87.695 | 0 | 1 | 0.42
1979-04-29 | 1979 | 4 | 29 | 258.26 | 0 | 0 | 0 | 7.82 | 651.0573 | 0 | 1 | 0.9 | 0 | 0 | 0 | 0 | 1 | 0.67 | 359.24 | 0 | 0 | 0 | 0 | 879.0057 | 0 | 1 | 0.85 | 0 | 0 | 0 | 0 | 957.68 | 505.86 | 0 | 0 | 0 | 0 | 0 | 0 | 3581.0599 | 0 | 1 | 0.74 | 30.7 | 0 | 0 | 30.7 | 75.1182 | 0 | 1 | 0.4 | 35.99 | 0 | 35.99 | 0 | 0 | 88.0621 | 0 | 1 | 0.42
1979-04-30 | 1979 | 4 | 30 | 231.82 | 0 | 0 | 0 | 7.7 | 586.069 | 0 | 1 | 0.9 | 206.69 | 0 | 505.739 | 0 | 1 | 0.67 | 1130.5 | 0 | 0 | 0 | 0 | 2766.1617 | 0 | 1 | 0.85 | 0 | 0 | 0 | 0 | 2484.9 | 1535.13 | 0 | 0 | 0 | 0 | 0 | 0 | 9836.4024 | 0 | 1 | 0.74 | 31.8 | 0 | 0 | 31.8 | 77.8098 | 0 | 1 | 0.4 | 40 | 0 | 40 | 0 | 0 | 97.8739 | 0 | 1 | 0.42
1979-05-01 | 1979 | 5 | 1 | 214.68 | 30.1 | 0 | 0 | 8 | 618.5142 | 0 | 1 | 0.9 | 1205.67 | 0 | 2950.0912 | 0 | 1 | 0.67 | 2342.37 | 0 | 0 | 0 | 0 | 5731.4233 | 0 | 1 | 0.85 | 0 | 0 | 0 | 0 | 1352.78 | 2775 | 0 | 0 | 0 | 0 | 0 | 0 | 10100.0502 | 0 | 1 | 0.74 | 72.7 | 0 | 0 | 72.7 | 177.8858 | 0 | 1 | 0.4 | 43.15 | 0 | 43.15 | 0 | 0 | 105.5815 | 0 | 1 | 0.42
1979-05-02 | 1979 | 5 | 2 | 224.56 | 2.09 | 0 | 0 | 7.91 | 573.9327 | 0 | 1 | 0.9 | 41.86 | 0 | 102.4251 | 0 | 1 | 0.67 | 818.67 | 0 | 0 | 0 | 0 | 2003.1611 | 0 | 1 | 0.85 | 0 | 0 | 0 | 0 | 0 | 1169.25 | 0 | 0 | 0 | 0 | 0 | 0 | 2860.977 | 0 | 1 | 0.74 | 95.5 | 0 | 0 | 95.5 | 233.674 | 0 | 1 | 0.4 | 43.91 | 0 | 43.91 | 0 | 0 | 107.4411 | 0 | 1 | 0.42
1979-05-03 | 1979 | 5 | 3 | 211.57 | 0 | 0 | 0 | 7.84 | 536.8629 | 0 | 1 | 0.9 | 0 | 0 | 0 | 0 | 1 | 0.67 | 140.31 | 0 | 0 | 0 | 0 | 343.3172 | 0 | 1 | 0.85 | 0 | 0 | 0 | 0 | 0 | 197.23 | 0 | 0 | 0 | 0 | 0 | 0 | 482.5918 | 0 | 1 | 0.74 | 77.9 | 0 | 0 | 77.9 | 190.6095 | 0 | 1 | 0.4 | 43.11 | 0 | 43.11 | 0 | 0 | 105.4836 | 0 | 1 | 0.42
1979-05-04 | 1979 | 5 | 4 | 198.63 | 0 | 0 | 0 | 7.5 | 504.3688 | 0 | 1 | 0.9 | 0 | 0 | 0 | 0 | 1 | 0.67 | 1.71 | 0 | 0 | 0 | 0 | 4.1841 | 0 | 1 | 0.85 | 0 | 0 | 0 | 0 | 0 | 0 | 0 | 0 | 0 | 0 | 0 | 0 | 0 | 0 | 1 | 0.74 | 71 | 0 | 0 | 71 | 173.7262 | 0 | 1 | 0.4 | 42.41 | 0 | 42.41 | 0 | 0 | 103.7708 | 0 | 1 | 0.42
1979-05-05 | 1979 | 5 | 5 | 180.73 | 0.88 | 0 | 0 | 7.52 | 462.7724 | 0 | 1 | 0.9 | 9.69 | 0 | 23.71 | 0 | 1 | 0.67 | 21.96 | 0 | 0 | 0 | 0 | 53.7328 | 0 | 1 | 0.85 | 0 | 0 | 0 | 0 | 13.25 | 0 | 0 | 0 | 0 | 0 | 0 | 0 | 32.4207 | 0 | 1 | 0.74 | 63.4 | 0 | 0 | 63.4 | 155.1302 | 0 | 1 | 0.4 | 41.64 | 0 | 41.64 | 0 | 0 | 101.8868 | 0 | 1 | 0.42
1979-05-06 | 1979 | 5 | 6 | 165.81 | 3.69 | 0 | 0 | 7.56 | 433.2389 | 0 | 1 | 0.9 | 73.76 | 0 | 180.4795 | 0 | 1 | 0.67 | 20.06 | 0 | 0 | 0 | 0 | 49.0838 | 0 | 1 | 0.85 | 0 | 0 | 0 | 0 | 0 | 0 | 0 | 0 | 0 | 0 | 0 | 0 | 0 | 0 | 1 | 0.74 | 57.2 | 0 | 0 | 57.2 | 139.9597 | 0 | 1 | 0.4 | 40.87 | 0 | 40.87 | 0 | 0 | 100.0027 | 0 | 1 | 0.42
1979-05-07 | 1979 | 5 | 7 | 191.11 | 0.23 | 0 | 0 | 9.45 | 491.3026 | 0 | 1 | 0.9 | 40.89 | 0 | 100.0516 | 0 | 1 | 0.67 | 21.87 | 0 | 0 | 0 | 0 | 53.5126 | 0 | 1 | 0.85 | 0 | 0 | 0 | 0 | 772.24 | 12.3 | 0 | 0 | 0 | 0 | 0 | 0 | 1919.6501 | 0 | 1 | 0.74 | 50 | 0 | 0 | 50 | 122.3424 | 0 | 1 | 0.4 | 42.51 | 0 | 42.51 | 0 | 0 | 104.0155 | 0 | 1 | 0.42
1979-05-08 | 1979 | 5 | 8 | 248.29 | 2.71 | 0 | 0 | 9.23 | 636.7433 | 0 | 1 | 0.9 | 235.47 | 0 | 576.1593 | 0 | 1 | 0.67 | 115.21 | 0 | 0 | 0 | 0 | 281.9014 | 0 | 1 | 0.85 | 0 | 0 | 0 | 0 | 122.83 | 47.79 | 0 | 0 | 0 | 0 | 0 | 0 | 417.4812 | 0 | 1 | 0.74 | 49.3 | 0 | 0 | 49.3 | 120.6296 | 0 | 1 | 0.4 | 41.67 | 0 | 41.67 | 0 | 0 | 101.9602 | 0 | 1 | 0.42
1979-05-09 | 1979 | 5 | 9 | 231.63 | 11.33 | 0 | 0 | 9.15 | 616.8748 | 0 | 1 | 0.9 | 549.02 | 0 | 1343.3685 | 0 | 1 | 0.67 | 152.77 | 0 | 0 | 0 | 0 | 373.805 | 0 | 1 | 0.85 | 0 | 0 | 0 | 0 | 0 | 0 | 0 | 0 | 0 | 0 | 0 | 0 | 0 | 0 | 1 | 0.74 | 42.7 | 0 | 0 | 42.7 | 104.4804 | 0 | 1 | 0.4 | 41.05 | 0 | 41.05 | 0 | 0 | 100.4431 | 0 | 1 | 0.42
1979-05-10 | 1979 | 5 | 10 | 210.73 | 0.26 | 0 | 0 | 9.14 | 538.6247 | 0 | 1 | 0.9 | 5.18 | 0 | 12.6747 | 0 | 1 | 0.67 | 1.9 | 0 | 0 | 0 | 0 | 4.649 | 0 | 1 | 0.85 | 0 | 0 | 0 | 0 | 0 | 0 | 0 | 0 | 0 | 0 | 0 | 0 | 0 | 0 | 1 | 0.74 | 35.7 | 0 | 0 | 35.7 | 87.3525 | 0 | 1 | 0.4 | 40.27 | 0 | 40.27 | 0 | 0 | 98.5346 | 0 | 1 | 0.42
1979-05-11 | 1979 | 5 | 11 | 193.43 | 0 | 0 | 0 | 8.81 | 494.8505 | 0 | 1 | 0.9 | 0 | 0 | 0 | 0 | 1 | 0.67 | 2.89 | 0 | 0 | 0 | 0 | 7.0714 | 0 | 1 | 0.85 | 0 | 0 | 0 | 0 | 1710.99 | 0 | 0 | 0 | 0 | 0 | 0 | 0 | 4186.5325 | 0 | 1 | 0.74 | 26.7 | 0 | 0 | 26.7 | 65.3308 | 0 | 1 | 0.4 | 40.27 | 0 | 40.27 | 0 | 0 | 98.5346 | 0 | 1 | 0.42
1979-05-12 | 1979 | 5 | 12 | 174.07 | 0 | 0 | 0 | 8.43 | 446.5498 | 0 | 1 | 0.9 | 0 | 0 | 0 | 0 | 1 | 0.67 | 1.07 | 0 | 0 | 0 | 0 | 2.6181 | 0 | 1 | 0.85 | 0 | 0 | 0 | 0 | 0 | 0 | 0 | 0 | 0 | 0 | 0 | 0 | 0 | 0 | 1 | 0.74 | 20.4 | 0 | 0 | 20.4 | 49.9157 | 0 | 1 | 0.4 | 39.54 | 0 | 39.54 | 0 | 0 | 96.7484 | 0 | 1 | 0.42
1979-05-13 | 1979 | 5 | 13 | 158.75 | 0 | 0 | 0 | 8.33 | 408.8194 | 0 | 1 | 0.9 | 111.88 | 0 | 273.7534 | 0 | 1 | 0.67 | 109.5 | 0 | 0 | 0 | 0 | 267.9299 | 0 | 1 | 0.85 | 0 | 0 | 0 | 0 | 335.2 | 68.82 | 0 | 0 | 0 | 0 | 0 | 0 | 988.5755 | 0 | 1 | 0.74 | 15.9 | 0 | 0 | 15.9 | 38.9049 | 0 | 1 | 0.4 | 39.2 | 0 | 39.2 | 0 | 0 | 95.9164 | 0 | 1 | 0.42
1979-05-14 | 1979 | 5 | 14 | 144.37 | 1.43 | 0 | 0 | 8.19 | 376.7901 | 0 | 1 | 0.9 | 70.76 | 0 | 173.139 | 0 | 1 | 0.67 | 199.77 | 0 | 0 | 0 | 0 | 488.8068 | 0 | 1 | 0.85 | 0 | 0 | 0 | 0 | 1096.13 | 259.06 | 0 | 0 | 0 | 0 | 0 | 0 | 3315.9439 | 0 | 1 | 0.74 | 20.2 | 0 | 0 | 20.2 | 49.4263 | 0 | 1 | 0.4 | 40.54 | 0 | 40.54 | 0 | 0 | 99.1952 | 0 | 1 | 0.42
1979-05-15 | 1979 | 5 | 15 | 140.9 | 3.69 | 0 | 0 | 9.11 | 376.0805 | 0 | 1 | 0.9 | 301.47 | 0 | 737.6513 | 0 | 1 | 0.67 | 551.61 | 0 | 0 | 0 | 0 | 1349.7058 | 0 | 1 | 0.85 | 0 | 0 | 0 | 0 | 1240.92 | 666.41 | 0 | 0 | 0 | 0 | 0 | 0 | 4666.9466 | 0 | 1 | 0.74 | 32.5 | 0 | 0 | 32.5 | 79.5226 | 0 | 1 | 0.4 | 41.26 | 0 | 41.26 | 0 | 0 | 100.9569 | 0 | 1 | 0.42
1979-05-16 | 1979 | 5 | 16 | 182.38 | 3.16 | 0 | 0 | 10.04 | 478.5545 | 0 | 1 | 0.9 | 80.04 | 0 | 195.8457 | 0 | 1 | 0.67 | 254.89 | 0 | 0 | 0 | 0 | 623.6771 | 0 | 1 | 0.85 | 0 | 0 | 0 | 0 | 7.66 | 337.05 | 0 | 0 | 0 | 0 | 0 | 0 | 843.453 | 0 | 1 | 0.74 | 62.5 | 0 | 0 | 62.5 | 152.928 | 0 | 1 | 0.4 | 40.62 | 0 | 40.62 | 0 | 0 | 99.391 | 0 | 1 | 0.42
1979-05-17 | 1979 | 5 | 17 | 236.53 | 0.57 | 0 | 0 | 10.19 | 605.081 | 0 | 1 | 0.9 | 31.58 | 0 | 77.2715 | 0 | 1 | 0.67 | 69.56 | 0 | 0 | 0 | 0 | 170.2027 | 0 | 1 | 0.85 | 0 | 0 | 0 | 0 | 19.44 | 83.02 | 0 | 0 | 0 | 0 | 0 | 0 | 250.704 | 0 | 1 | 0.74 | 55.4 | 0 | 0 | 55.4 | 135.5554 | 0 | 1 | 0.4 | 41.91 | 0 | 41.91 | 0 | 0 | 102.5474 | 0 | 1 | 0.42
1979-05-18 | 1979 | 5 | 18 | 229.28 | 2.02 | 0 | 0 | 10.37 | 591.3298 | 0 | 1 | 0.9 | 163.09 | 0 | 399.0564 | 0 | 1 | 0.67 | 212.51 | 0 | 0 | 0 | 0 | 519.9797 | 0 | 1 | 0.85 | 0 | 0 | 0 | 0 | 32.9 | 233.16 | 0 | 0 | 0 | 0 | 0 | 0 | 651.0084 | 0 | 1 | 0.74 | 57.5 | 0 | 0 | 57.5 | 140.6938 | 0 | 1 | 0.4 | 41.27 | 0 | 41.27 | 0 | 0 | 100.9814 | 0 | 1 | 0.42
1979-05-19 | 1979 | 5 | 19 | 237.3 | 0.38 | 0 | 0 | 10.43 | 607.0875 | 0 | 1 | 0.9 | 7.67 | 0 | 18.7673 | 0 | 1 | 0.67 | 2.69 | 0 | 0 | 0 | 0 | 6.582 | 0 | 1 | 0.85 | 0 | 0 | 0 | 0 | 0 | 0 | 0 | 0 | 0 | 0 | 0 | 0 | 0 | 0 | 1 | 0.74 | 51.2 | 0 | 0 | 51.2 | 125.2786 | 0 | 1 | 0.4 | 40.45 | 0 | 40.45 | 0 | 0 | 98.975 | 0 | 1 | 0.42
1979-05-20 | 1979 | 5 | 20 | 223.54 | 0 | 0 | 0 | 10.04 | 571.5348 | 0 | 1 | 0.9 | 0 | 0 | 0 | 0 | 1 | 0.67 | 0.91 | 0 | 0 | 0 | 0 | 2.2266 | 0 | 1 | 0.85 | 0 | 0 | 0 | 0 | 0 | 0 | 0 | 0 | 0 | 0 | 0 | 0 | 0 | 0 | 1 | 0.74 | 44.7 | 0 | 0 | 44.7 | 109.3741 | 0 | 1 | 0.4 | 39.65 | 0 | 39.65 | 0 | 0 | 97.0175 | 0 | 1 | 0.42
1979-05-21 | 1979 | 5 | 21 | 206.27 | 0 | 0 | 0 | 9.5 | 527.9564 | 0 | 1 | 0.9 | 0 | 0 | 0 | 0 | 1 | 0.67 | 2.17 | 0 | 0 | 0 | 0 | 5.3097 | 0 | 1 | 0.85 | 0 | 0 | 0 | 0 | 0 | 0 | 0 | 0 | 0 | 0 | 0 | 0 | 0 | 0 | 1 | 0.74 | 38.7 | 0 | 0 | 38.7 | 94.693 | 0 | 1 | 0.4 | 38.87 | 0 | 38.87 | 0 | 0 | 95.109 | 0 | 1 | 0.42
1979-05-22 | 1979 | 5 | 22 | 186.25 | 0 | 0 | 0 | 9.38 | 478.6769 | 0 | 1 | 0.9 | 0 | 0 | 0 | 0 | 1 | 0.67 | 1.65 | 0 | 0 | 0 | 0 | 4.0373 | 0 | 1 | 0.85 | 0 | 0 | 0 | 0 | 0 | 0 | 0 | 0 | 0 | 0 | 0 | 0 | 0 | 0 | 1 | 0.74 | 29.5 | 0 | 0 | 29.5 | 72.182 | 0 | 1 | 0.4 | 38.14 | 0 | 38.14 | 0 | 0 | 93.3228 | 0 | 1 | 0.42
1979-05-23 | 1979 | 5 | 23 | 170.31 | 0 | 0 | 0 | 8.96 | 438.6464 | 0 | 1 | 0.9 | 0 | 0 | 0 | 0 | 1 | 0.67 | 2.94 | 0 | 0 | 0 | 0 | 7.1937 | 0 | 1 | 0.85 | 0 | 0 | 0 | 0 | 0 | 0 | 0 | 0 | 0 | 0 | 0 | 0 | 0 | 0 | 1 | 0.74 | 22.1 | 0 | 0 | 22.1 | 54.0753 | 0 | 1 | 0.4 | 37.95 | 0 | 37.95 | 0 | 0 | 92.8579 | 0 | 1 | 0.42
1979-05-24 | 1979 | 5 | 24 | 152.64 | 0 | 0 | 0 | 8.78 | 394.9702 | 0 | 1 | 0.9 | 265.48 | 0 | 649.5892 | 0 | 1 | 0.67 | 93.43 | 0 | 0 | 0 | 0 | 228.609 | 0 | 1 | 0.85 | 0 | 0 | 0 | 0 | 0 | 2.57 | 0 | 0 | 0 | 0 | 0 | 0 | 6.2884 | 0 | 1 | 0.74 | 17.3 | 0 | 0 | 17.3 | 42.3305 | 0 | 1 | 0.4 | 37.28 | 0 | 37.28 | 0 | 0 | 91.2185 | 0 | 1 | 0.42
1979-05-25 | 1979 | 5 | 25 | 136.39 | 8.37 | 0 | 0 | 8.33 | 374.588 | 0 | 1 | 0.9 | 332.52 | 0 | 813.6259 | 0 | 1 | 0.67 | 146.15 | 0 | 0 | 0 | 0 | 357.6068 | 0 | 1 | 0.85 | 0 | 0 | 0 | 0 | 0 | 81.72 | 0 | 0 | 0 | 0 | 0 | 0 | 199.9564 | 0 | 1 | 0.74 | 14.2 | 0 | 0 | 14.2 | 34.7452 | 0 | 1 | 0.4 | 37.12 | 0 | 37.12 | 0 | 0 | 90.827 | 0 | 1 | 0.42
1979-05-26 | 1979 | 5 | 26 | 130.43 | 0 | 0 | 0 | 8 | 338.7172 | 0 | 1 | 0.9 | 0 | 0 | 0 | 0 | 1 | 0.67 | 1.29 | 0 | 0 | 0 | 0 | 3.1564 | 0 | 1 | 0.85 | 0 | 0 | 0 | 0 | 0 | 0 | 0 | 0 | 0 | 0 | 0 | 0 | 0 | 0 | 1 | 0.74 | 26.4 | 0 | 0 | 26.4 | 64.5968 | 0 | 1 | 0.4 | 36.38 | 0 | 36.38 | 0 | 0 | 89.0163 | 0 | 1 | 0.42
1979-05-27 | 1979 | 5 | 27 | 136.49 | 0 | 0 | 0 | 7.81 | 353.0802 | 0 | 1 | 0.9 | 0 | 0 | 0 | 0 | 1 | 0.67 | 3.03 | 0 | 0 | 0 | 0 | 7.4139 | 0 | 1 | 0.85 | 0 | 0 | 0 | 0 | 0 | 0 | 0 | 0 | 0 | 0 | 0 | 0 | 0 | 0 | 1 | 0.74 | 19.1 | 0 | 0 | 19.1 | 46.7348 | 0 | 1 | 0.4 | 35.72 | 0 | 35.72 | 0 | 0 | 87.4014 | 0 | 1 | 0.42
1979-05-28 | 1979 | 5 | 28 | 122.54 | 0.25 | 0 | 0 | 7.68 | 319.2403 | 0 | 1 | 0.9 | 1.29 | 0 | 3.1564 | 0 | 1 | 0.67 | 10.53 | 0 | 0 | 0 | 0 | 25.7653 | 0 | 1 | 0.85 | 0 | 0 | 0 | 0 | 0 | 0 | 0 | 0 | 0 | 0 | 0 | 0 | 0 | 0 | 1 | 0.74 | 13 | 0 | 0 | 13 | 31.809 | 0 | 1 | 0.4 | 35.61 | 0 | 35.61 | 0 | 0 | 87.1323 | 0 | 1 | 0.42
1979-05-29 | 1979 | 5 | 29 | 113.99 | 10.64 | 0 | 0 | 7.59 | 323.5222 | 0 | 1 | 0.9 | 287.74 | 0 | 704.056 | 0 | 1 | 0.67 | 881.14 | 0 | 0 | 0 | 0 | 2156.0156 | 0 | 1 | 0.85 | 0 | 0 | 0 | 0 | 10.85 | 1162.36 | 245.81 | 0 | 0 | 380 | 0 | 0 | 2870.6665 | 15312.6195 | 4.1308 | 3.0568 | 57.5 | 0 | 0 | 57.5 | 140.6938 | 0 | 1 | 0.4 | 36.93 | 0 | 36.93 | 0 | 0 | 90.3621 | 0 | 1 | 0.42
1979-05-30 | 1979 | 5 | 30 | 120.31 | 14.08 | 0 | 0 | 7.96 | 348.3088 | 0 | 1 | 0.9 | 762.55 | 0 | 1865.8439 | 0 | 1 | 0.67 | 389.38 | 0 | 0 | 0 | 0 | 952.7537 | 0 | 1 | 0.85 | 0 | 0 | 0 | 0 | 10.43 | 254.58 | 0 | 0 | 0 | 0 | 0 | 0 | 648.4392 | 0 | 1 | 0.74 | 52.9 | 0 | 0 | 52.9 | 129.4383 | 0 | 1 | 0.4 | 41.19 | 0 | 41.19 | 0 | 0 | 100.7857 | 0 | 1 | 0.42
1979-05-31 | 1979 | 5 | 31 | 118.88 | 1.46 | 0 | 0 | 7.83 | 313.6125 | 0 | 1 | 0.9 | 29.19 | 0 | 71.4235 | 0 | 1 | 0.67 | 1.93 | 0 | 0 | 0 | 0 | 4.7224 | 0 | 1 | 0.85 | 0 | 0 | 0 | 0 | 0 | 0 | 304 | 0 | 0 | 380 | 0 | 0 | 0 | 16736.4403 | 10 | 7.4 | 126.3 | 0 | 0 | 126.3 | 309.0369 | 0 | 1 | 0.4 | 40.23 | 0 | 40.23 | 0 | 0 | 98.4367 | 0 | 1 | 0.42
1979-06-01 | 1979 | 6 | 1 | 150.02 | 0 | 0 | 0 | 7.8 | 386.1616 | 0 | 1 | 0.9 | 0 | 0 | 0 | 0 | 1 | 0.67 | 0 | 0 | 0 | 0 | 0 | 0 | 0 | 1 | 0.85 | 0 | 0 | 0 | 0 | 0 | 0 | 320 | 0 | 0 | 380 | 0 | 0 | 0 | 17127.936 | 10 | 7.4 | 96.5 | 0 | 0 | 96.5 | 236.1208 | 0 | 1 | 0.4 | 39.52 | 0 | 39.52 | 0 | 0 | 96.6994 | 0 | 1 | 0.42
1979-06-02 | 1979 | 6 | 2 | 122.46 | 0 | 0 | 0 | 7.37 | 317.6743 | 0 | 1 | 0.9 | 0 | 0 | 0 | 0 | 1 | 0.67 | 0 | 0 | 0 | 0 | 0 | 0 | 0 | 1 | 0.85 | 0 | 0 | 0 | 0 | 0 | 0 | 320 | 0 | 0 | 380 | 0 | 0 | 0 | 17127.936 | 10 | 7.4 | 79.5 | 0 | 0 | 79.5 | 194.5244 | 0 | 1 | 0.4 | 38.78 | 0 | 38.78 | 0 | 0 | 94.8888 | 0 | 1 | 0.42
1979-06-03 | 1979 | 6 | 3 | 110.13 | 0 | 0 | 0 | 7.22 | 287.1376 | 0 | 1 | 0.9 | 0 | 0 | 0 | 0 | 1 | 0.67 | 0 | 0 | 0 | 0 | 0 | 0 | 0 | 1 | 0.85 | 0 | 0 | 0 | 0 | 0 | 0 | 320 | 0 | 0 | 380 | 0 | 0 | 0 | 17127.936 | 10 | 7.4 | 99.2 | 0 | 0 | 99.2 | 242.7273 | 0 | 1 | 0.4 | 38.06 | 0 | 38.06 | 0 | 0 | 93.127 | 0 | 1 | 0.42
1979-06-04 | 1979 | 6 | 4 | 96.67 | 0 | 0 | 0 | 6.99 | 253.6403 | 0 | 1 | 0.9 | 0 | 0 | 0 | 0 | 1 | 0.67 | 0 | 0 | 0 | 0 | 0 | 0 | 0 | 1 | 0.85 | 0 | 0 | 0 | 0 | 0 | 0 | 320 | 0 | 0 | 380 | 0 | 0 | 0 | 17127.936 | 10 | 7.4 | 77.6 | 0 | 0 | 77.6 | 189.8754 | 0 | 1 | 0.4 | 37.38 | 0 | 37.38 | 0 | 0 | 91.4632 | 0 | 1 | 0.42
1979-06-05 | 1979 | 6 | 5 | 85.22 | 0 | 0 | 0 | 6.61 | 224.6941 | 0 | 1 | 0.9 | 0 | 0 | 0 | 0 | 1 | 0.67 | 0 | 0 | 0 | 0 | 0 | 0 | 0 | 1 | 0.85 | 0 | 0 | 0 | 0 | 0 | 0 | 320 | 0 | 0 | 380 | 0 | 0 | 0 | 17127.936 | 10 | 7.4 | 71.5 | 0 | 0 | 71.5 | 174.9496 | 0 | 1 | 0.4 | 36.67 | 0 | 36.67 | 0 | 0 | 89.7259 | 0 | 1 | 0.42
1979-06-06 | 1979 | 6 | 6 | 72.42 | 0 | 0 | 0 | 6.63 | 193.4233 | 0 | 1 | 0.9 | 0 | 0 | 0 | 0 | 1 | 0.67 | 0 | 0 | 0 | 0 | 0 | 0 | 0 | 1 | 0.85 | 0 | 0 | 0 | 0 | 0 | 0 | 320 | 0 | 0 | 380 | 0 | 0 | 0 | 17127.936 | 10 | 7.4 | 64.3 | 0 | 0 | 64.3 | 157.3323 | 0 | 1 | 0.4 | 36.49 | 0 | 36.49 | 0 | 0 | 89.2855 | 0 | 1 | 0.42
1979-06-07 | 1979 | 6 | 7 | 64.09 | 0.14 | 0 | 0 | 5.95 | 171.7198 | 0 | 1 | 0.9 | 57.27 | 0 | 140.131 | 0 | 1 | 0.67 | 0 | 0 | 0 | 0 | 0 | 0 | 0 | 1 | 0.85 | 0 | 0 | 0 | 0 | 0 | 0 | 320 | 0 | 0 | 380 | 0 | 0 | 0 | 17127.936 | 10 | 7.4 | 57.6 | 0 | 0 | 57.6 | 140.9384 | 0 | 1 | 0.4 | 35.83 | 0 | 35.83 | 0 | 0 | 87.6706 | 0 | 1 | 0.42
1979-06-08 | 1979 | 6 | 8 | 49.96 | 0.89 | 0 | 0 | 5.98 | 139.0544 | 0 | 1 | 0.9 | 78.45 | 0 | 191.9552 | 0 | 1 | 0.67 | 0 | 0 | 0 | 0 | 0 | 0 | 0 | 1 | 0.85 | 0 | 0 | 0 | 0 | 0 | 0 | 320 | 0 | 0 | 380 | 0 | 0 | 0 | 17127.936 | 10 | 7.4 | 51.2 | 0 | 0 | 51.2 | 125.2786 | 0 | 1 | 0.4 | 35.76 | 0 | 35.76 | 0 | 0 | 87.4993 | 0 | 1 | 0.42
1979-06-09 | 1979 | 6 | 9 | 45.03 | 0.42 | 0 | 0 | 5.7 | 125.1563 | 0 | 1 | 0.9 | 2.56 | 0 | 6.2639 | 0 | 1 | 0.67 | 0 | 0 | 0 | 0 | 0 | 0 | 0 | 1 | 0.85 | 0 | 0 | 0 | 0 | 0 | 0 | 320 | 0 | 0 | 380 | 0 | 0 | 0 | 17127.936 | 10 | 7.4 | 49.9 | 0 | 0 | 49.9 | 122.0977 | 0 | 1 | 0.4 | 35.18 | 0 | 35.18 | 0 | 0 | 86.0801 | 0 | 1 | 0.42
1979-06-10 | 1979 | 6 | 10 | 41.63 | 0 | 0 | 0 | 5.4 | 115.0753 | 0 | 1 | 0.9 | 0 | 0 | 0 | 0 | 1 | 0.67 | 0 | 0 | 0 | 0 | 0 | 0 | 0 | 1 | 0.85 | 0 | 0 | 0 | 0 | 0 | 0 | 320 | 0 | 0 | 380 | 0 | 0 | 0 | 17127.936 | 10 | 7.4 | 40.9 | 0 | 0 | 40.9 | 100.0761 | 0 | 1 | 0.4 | 34.53 | 0 | 34.53 | 0 | 0 | 84.4897 | 0 | 1 | 0.42
1979-06-11 | 1979 | 6 | 11 | 46.66 | 0 | 0 | 0 | 5.35 | 127.2606 | 0 | 1 | 0.9 | 0 | 0 | 0 | 0 | 1 | 0.67 | 0 | 0 | 0 | 0 | 0 | 0 | 0 | 1 | 0.85 | 0 | 0 | 0 | 0 | 0 | 0 | 320 | 0 | 0 | 380 | 0 | 0 | 0 | 17127.936 | 10 | 7.4 | 31.7 | 0 | 0 | 31.7 | 77.5651 | 0 | 1 | 0.4 | 33.88 | 0 | 33.88 | 0 | 0 | 82.8992 | 0 | 1 | 0.42
1979-06-12 | 1979 | 6 | 12 | 41.12 | 0 | 0 | 0 | 5.21 | 113.3625 | 0 | 1 | 0.9 | 0 | 0 | 0 | 0 | 1 | 0.67 | 0 | 0 | 0 | 0 | 0 | 0 | 0 | 1 | 0.85 | 0 | 0 | 0 | 0 | 0 | 0 | 320 | 0 | 0 | 380 | 0 | 0 | 0 | 17127.936 | 10 | 7.4 | 23.7 | 0 | 0 | 23.7 | 57.9903 | 0 | 1 | 0.4 | 33.87 | 0 | 33.87 | 0 | 0 | 82.8747 | 0 | 1 | 0.42
1979-06-13 | 1979 | 6 | 13 | 28.8 | 0 | 0 | 0 | 5.01 | 82.7279 | 0 | 1 | 0.9 | 0 | 0 | 0 | 0 | 1 | 0.67 | 0 | 0 | 0 | 0 | 0 | 0 | 0 | 1 | 0.85 | 0 | 0 | 0 | 0 | 0 | 0 | 320 | 0 | 0 | 380 | 0 | 0 | 0 | 17127.936 | 10 | 7.4 | 18.7 | 0 | 0 | 18.7 | 45.7561 | 0 | 1 | 0.4 | 33.28 | 0 | 33.28 | 0 | 0 | 81.4311 | 0 | 1 | 0.42
1979-06-14 | 1979 | 6 | 14 | 22 | 0 | 0 | 0 | 4.73 | 65.4042 | 0 | 1 | 0.9 | 0 | 0 | 0 | 0 | 1 | 0.67 | 0 | 0 | 0 | 0 | 0 | 0 | 0 | 1 | 0.85 | 0 | 0 | 0 | 0 | 0 | 0 | 320 | 0 | 0 | 380 | 0 | 0 | 0 | 17127.936 | 10 | 7.4 | 15.2 | 0 | 0 | 15.2 | 37.1921 | 0 | 1 | 0.4 | 32.79 | 0 | 32.79 | 0 | 0 | 80.2321 | 0 | 1 | 0.42
1979-06-15 | 1979 | 6 | 15 | 30.44 | 0 | 0 | 0 | 4.93 | 86.545 | 0 | 1 | 0.9 | 0 | 0 | 0 | 0 | 1 | 0.67 | 0 | 0 | 0 | 0 | 0 | 0 | 0 | 1 | 0.85 | 0 | 0 | 0 | 0 | 0 | 0 | 320 | 0 | 0 | 380 | 0 | 0 | 0 | 17127.936 | 10 | 7.4 | 14 | 0 | 0 | 14 | 34.2559 | 0 | 1 | 0.4 | 32.46 | 0 | 32.46 | 0 | 0 | 79.4247 | 0 | 1 | 0.42
1979-06-16 | 1979 | 6 | 16 | 58.85 | 0 | 0 | 0 | 6.1 | 158.9228 | 0 | 1 | 0.9 | 0 | 0 | 0 | 0 | 1 | 0.67 | 0 | 0 | 0 | 0 | 0 | 0 | 0 | 1 | 0.85 | 0 | 0 | 0 | 0 | 0 | 0 | 320 | 0 | 0 | 380 | 0 | 0 | 0 | 17127.936 | 10 | 7.4 | 15.4 | 0 | 0 | 15.4 | 37.6815 | 0 | 1 | 0.4 | 32.74 | 0 | 32.74 | 0 | 0 | 80.1098 | 0 | 1 | 0.42
1979-06-17 | 1979 | 6 | 17 | 125.45 | 0 | 0 | 0 | 7.19 | 324.5499 | 0 | 1 | 0.9 | 0 | 0 | 0 | 0 | 1 | 0.67 | 0 | 0 | 0 | 0 | 0 | 0 | 0 | 1 | 0.85 | 0 | 0 | 0 | 0 | 0 | 0 | 320 | 0 | 0 | 380 | 0 | 0 | 0 | 17127.936 | 10 | 7.4 | 28.6 | 0 | 0 | 28.6 | 69.9799 | 0 | 1 | 0.4 | 32.71 | 0 | 32.71 | 0 | 0 | 80.0364 | 0 | 1 | 0.42
1979-06-18 | 1979 | 6 | 18 | 169.22 | 0 | 0 | 0 | 7.08 | 431.3793 | 0 | 1 | 0.9 | 0 | 0 | 0 | 0 | 1 | 0.67 | 0 | 0 | 0 | 0 | 0 | 0 | 0 | 1 | 0.85 | 0 | 0 | 0 | 0 | 0 | 0 | 320 | 0 | 0 | 380 | 0 | 0 | 0 | 17127.936 | 10 | 7.4 | 23.6 | 0 | 0 | 23.6 | 57.7456 | 0 | 1 | 0.4 | 32.13 | 0 | 32.13 | 0 | 0 | 78.6172 | 0 | 1 | 0.42
1979-06-19 | 1979 | 6 | 19 | 159.39 | 0 | 0 | 0 | 6.87 | 406.8129 | 0 | 1 | 0.9 | 0 | 0 | 0 | 0 | 1 | 0.67 | 0 | 0 | 0 | 0 | 0 | 0 | 0 | 1 | 0.85 | 0 | 0 | 0 | 0 | 0 | 0 | 320 | 0 | 0 | 380 | 0 | 0 | 0 | 17127.936 | 10 | 7.4 | 16.4 | 0 | 0 | 16.4 | 40.1283 | 0 | 1 | 0.4 | 31.63 | 0 | 31.63 | 0 | 0 | 77.3938 | 0 | 1 | 0.42
1979-06-20 | 1979 | 6 | 20 | 145.92 | 0 | 0 | 0 | 6.65 | 373.3156 | 0 | 1 | 0.9 | 0 | 0 | 0 | 0 | 1 | 0.67 | 0 | 0 | 0 | 0 | 0 | 0 | 0 | 1 | 0.85 | 0 | 0 | 0 | 0 | 0 | 0 | 320 | 0 | 0 | 380 | 0 | 0 | 0 | 17127.936 | 10 | 7.4 | 10 | 0 | 0 | 10 | 24.4685 | 0 | 1 | 0.4 | 31.56 | 0 | 31.56 | 0 | 0 | 77.2225 | 0 | 1 | 0.42
1979-06-21 | 1979 | 6 | 21 | 131.93 | 0 | 0 | 0 | 6.62 | 339.0108 | 0 | 1 | 0.9 | 0 | 0 | 0 | 0 | 1 | 0.67 | 0 | 0 | 0 | 0 | 0 | 0 | 0 | 1 | 0.85 | 0 | 0 | 0 | 0 | 0 | 0 | 320 | 0 | 0 | 380 | 0 | 0 | 0 | 17127.936 | 10 | 7.4 | 9.7 | 0 | 0 | 9.7 | 23.7344 | 0 | 1 | 0.4 | 31.1 | 0 | 31.1 | 0 | 0 | 76.097 | 0 | 1 | 0.42
1979-06-22 | 1979 | 6 | 22 | 124.6 | 0 | 0 | 0 | 6.67 | 321.1977 | 0 | 1 | 0.9 | 0 | 0 | 0 | 0 | 1 | 0.67 | 0 | 0 | 0 | 0 | 0 | 0 | 0 | 1 | 0.85 | 0 | 0 | 0 | 0 | 0 | 0 | 320 | 0 | 0 | 380 | 0 | 0 | 0 | 17127.936 | 10 | 7.4 | 9.7 | 0 | 0 | 9.7 | 23.7344 | 0 | 1 | 0.4 | 35.07 | 0 | 35.07 | 0 | 0 | 85.811 | 0 | 1 | 0.42
1979-06-23 | 1979 | 6 | 23 | 119.53 | 0 | 0 | 0 | 6.67 | 308.7922 | 0 | 1 | 0.9 | 0 | 0 | 0 | 0 | 1 | 0.67 | 0 | 0 | 0 | 0 | 0 | 0 | 0 | 1 | 0.85 | 0 | 0 | 0 | 0 | 311.37 | 0 | 320 | 0 | 0 | 68.63 | 0 | 0 | 761.8751 | 9509.1854 | 5.9967 | 4.4375 | 67.2 | 0 | 0 | 67.2 | 164.4282 | 0 | 1 | 0.4 | 35.87 | 0 | 35.87 | 0 | 0 | 87.7684 | 0 | 1 | 0.42
1979-06-24 | 1979 | 6 | 24 | 122.3 | 0 | 0 | 0 | 6.86 | 316.0349 | 0 | 1 | 0.9 | 0 | 0 | 0 | 0 | 1 | 0.67 | 0 | 0 | 0 | 0 | 0 | 0 | 0 | 1 | 0.85 | 0 | 0 | 0 | 0 | 0 | 0 | 320 | 0 | 0 | 380 | 0 | 0 | 0 | 17127.936 | 10 | 7.4 | 58.6 | 0 | 0 | 58.6 | 143.3853 | 0 | 1 | 0.4 | 35.17 | 0 | 35.17 | 0 | 0 | 86.0556 | 0 | 1 | 0.42
1979-06-25 | 1979 | 6 | 25 | 115.17 | 0 | 0 | 0 | 6.34 | 297.3165 | 0 | 1 | 0.9 | 0 | 0 | 0 | 0 | 1 | 0.67 | 0 | 0 | 0 | 0 | 0 | 0 | 0 | 1 | 0.85 | 0 | 0 | 0 | 0 | 0 | 0 | 320 | 0 | 0 | 380 | 0 | 0 | 0 | 17127.936 | 10 | 7.4 | 49.9 | 0 | 0 | 49.9 | 122.0977 | 0 | 1 | 0.4 | 34.53 | 0 | 34.53 | 0 | 0 | 84.4897 | 0 | 1 | 0.42
1979-06-26 | 1979 | 6 | 26 | 107.69 | 0 | 0 | 0 | 6.59 | 279.6258 | 0 | 1 | 0.9 | 0 | 0 | 0 | 0 | 1 | 0.67 | 0 | 0 | 0 | 0 | 0 | 0 | 0 | 1 | 0.85 | 0 | 0 | 0 | 0 | 0 | 0 | 320 | 0 | 0 | 380 | 0 | 0 | 0 | 17127.936 | 10 | 7.4 | 42.8 | 0 | 0 | 42.8 | 104.7251 | 0 | 1 | 0.4 | 33.94 | 0 | 33.94 | 0 | 0 | 83.046 | 0 | 1 | 0.42
1979-06-27 | 1979 | 6 | 27 | 99.71 | 0 | 0 | 0 | 6.49 | 259.8553 | 0 | 1 | 0.9 | 1099.91 | 0 | 2691.3126 | 0 | 1 | 0.67 | 873.08 | 0 | 0 | 0 | 0 | 2136.2941 | 0 | 1 | 0.85 | 0 | 0 | 0 | 0 | 0 | 725.28 | 0 | 0 | 0 | 380 | 0 | 0 | 1774.6499 | 9298.0224 | 4.0942 | 3.0297 | 37.5 | 0 | 0 | 37.5 | 91.7568 | 0 | 1 | 0.4 | 35.69 | 0 | 35.69 | 0 | 0 | 87.328 | 0 | 1 | 0.42
1979-06-28 | 1979 | 6 | 28 | 89.64 | 48.44 | 0 | 0 | 7.03 | 355.0621 | 0 | 1 | 0.9 | 968.77 | 0 | 2370.4329 | 0 | 1 | 0.67 | 573.37 | 0 | 0 | 0 | 0 | 1402.9492 | 0 | 1 | 0.85 | 0 | 0 | 0 | 0 | 0 | 462.23 | 0 | 0 | 0 | 380 | 0 | 0 | 1131.0066 | 9298.0224 | 5.0606 | 3.7449 | 61 | 0 | 0 | 61 | 149.2577 | 0 | 1 | 0.4 | 35.03 | 0 | 35.03 | 0 | 0 | 85.7131 | 0 | 1 | 0.42
1979-06-29 | 1979 | 6 | 29 | 107.93 | 22.43 | 0 | 0 | 9 | 340.9927 | 0 | 1 | 0.9 | 1110.78 | 0 | 2717.9098 | 0 | 1 | 0.67 | 773.15 | 0 | 0 | 0 | 0 | 1891.7805 | 0 | 1 | 0.85 | 0 | 0 | 0 | 0 | 0 | 629.58 | 0 | 0 | 0 | 380 | 0 | 0 | 1540.4866 | 9298.0224 | 4.3875 | 3.2468 | 54.9 | 0 | 0 | 54.9 | 134.332 | 0 | 1 | 0.4 | 37.1 | 0 | 37.1 | 0 | 0 | 90.7781 | 0 | 1 | 0.42
1979-06-30 | 1979 | 6 | 30 | 126.87 | 6.02 | 0 | 0 | 9.78 | 349.0918 | 0 | 1 | 0.9 | 120.38 | 0 | 294.5516 | 0 | 1 | 0.67 | 24.52 | 0 | 0 | 0 | 0 | 59.9967 | 0 | 1 | 0.85 | 0 | 0 | 0 | 0 | 0 | 0 | 320 | 0 | 0 | 380 | 0 | 0 | 0 | 17127.936 | 10 | 7.4 | 64.5 | 0 | 0 | 64.5 | 157.8217 | 0 | 1 | 0.4 | 36.59 | 0 | 36.59 | 0 | 0 | 89.5302 | 0 | 1 | 0.42
1979-07-01 | 1979 | 7 | 1 | 122.18 | 1.66 | 0 | 0 | 9.23 | 325.6021 | 0 | 1 | 0.9 | 196.21 | 0 | 480.096 | 0 | 1 | 0.67 | 131.32 | 0 | 0 | 0 | 0 | 321.3201 | 0 | 1 | 0.85 | 0 | 0 | 0 | 0 | 0 | 102.26 | 217.74 | 0 | 0 | 380 | 0 | 0 | 250.2147 | 14625.7892 | 8.6852 | 6.4271 | 58.4 | 0 | 0 | 58.4 | 142.8959 | 0 | 1 | 0.4 | 36.08 | 0 | 36.08 | 0 | 0 | 88.2823 | 0 | 1 | 0.42
1979-07-02 | 1979 | 7 | 2 | 111.59 | 1.13 | 0 | 0 | 9.25 | 298.4421 | 0 | 1 | 0.9 | 22.6 | 0 | 55.2988 | 0 | 1 | 0.67 | 4.42 | 0 | 0 | 0 | 0 | 10.8151 | 0 | 1 | 0.85 | 0 | 0 | 0 | 0 | 0 | 0 | 0 | 0 | 0 | 0 | 0 | 0 | 0 | 0 | 1 | 0.74 | 52.4 | 0 | 0 | 52.4 | 128.2148 | 0 | 1 | 0.4 | 38.86 | 0 | 38.86 | 0 | 0 | 95.0845 | 0 | 1 | 0.42
1979-07-03 | 1979 | 7 | 3 | 102.39 | 0 | 0 | 0 | 8.88 | 272.2608 | 0 | 1 | 0.9 | 0 | 0 | 0 | 0 | 1 | 0.67 | 0 | 0 | 0 | 0 | 0 | 0 | 0 | 1 | 0.85 | 0 | 0 | 0 | 0 | 0 | 0 | 0 | 0 | 0 | 0 | 0 | 0 | 0 | 0 | 1 | 0.74 | 117.4 | 0 | 0 | 117.4 | 287.26 | 0 | 1 | 0.4 | 37.98 | 0 | 37.98 | 0 | 0 | 92.9313 | 0 | 1 | 0.42
1979-07-04 | 1979 | 7 | 4 | 92.83 | 0.01 | 0 | 0 | 8.64 | 248.3061 | 0 | 1 | 0.9 | 66.87 | 0 | 163.6207 | 0 | 1 | 0.67 | 10.18 | 0 | 0 | 0 | 0 | 24.9089 | 0 | 1 | 0.85 | 0 | 0 | 0 | 0 | 0 | 0 | 0 | 0 | 0 | 0 | 0 | 0 | 0 | 0 | 1 | 0.74 | 88.1 | 0 | 0 | 88.1 | 215.5673 | 0 | 1 | 0.4 | 37.35 | 0 | 37.35 | 0 | 0 | 91.3898 | 0 | 1 | 0.42
1979-07-05 | 1979 | 7 | 5 | 82.17 | 0.45 | 0 | 0 | 8.41 | 222.7366 | 0 | 1 | 0.9 | 2.8 | 0 | 6.8512 | 0 | 1 | 0.67 | 0 | 0 | 0 | 0 | 0 | 0 | 0 | 1 | 0.85 | 0 | 0 | 0 | 0 | 0 | 0 | 0 | 0 | 0 | 0 | 0 | 0 | 0 | 0 | 1 | 0.74 | 94.9 | 0 | 0 | 94.9 | 232.2059 | 0 | 1 | 0.4 | 36.78 | 0 | 36.78 | 0 | 0 | 89.9951 | 0 | 1 | 0.42
1979-07-06 | 1979 | 7 | 6 | 73.28 | 0.87 | 0 | 0 | 7.87 | 200.6905 | 0 | 1 | 0.9 | 121.56 | 0 | 297.4388 | 0 | 1 | 0.67 | 82.07 | 0 | 0 | 0 | 0 | 200.8128 | 0 | 1 | 0.85 | 0 | 0 | 0 | 0 | 0 | 58.75 | 0 | 0 | 0 | 0 | 0 | 0 | 143.7523 | 0 | 1 | 0.74 | 80.9 | 0 | 0 | 80.9 | 197.95 | 0 | 1 | 0.4 | 36.32 | 0 | 36.32 | 0 | 0 | 88.8695 | 0 | 1 | 0.42
1979-07-07 | 1979 | 7 | 7 | 65.52 | 21.99 | 0 | 0 | 7.89 | 233.4293 | 0 | 1 | 0.9 | 1038.89 | 0 | 2542.0059 | 0 | 1 | 0.67 | 318.02 | 0 | 0 | 0 | 0 | 778.1466 | 0 | 1 | 0.85 | 0 | 0 | 0 | 0 | 98.45 | 0 | 0 | 0 | 0 | 0 | 0 | 0 | 240.8922 | 0 | 1 | 0.74 | 74.1 | 0 | 0 | 74.1 | 181.3114 | 0 | 1 | 0.4 | 41.07 | 0 | 41.07 | 0 | 0 | 100.492 | 0 | 1 | 0.42
1979-07-08 | 1979 | 7 | 8 | 60.48 | 23 | 0 | 0 | 7.68 | 223.0547 | 0 | 1 | 0.9 | 557.86 | 0 | 1364.9986 | 0 | 1 | 0.67 | 297.2 | 0 | 0 | 0 | 0 | 727.2032 | 0 | 1 | 0.85 | 0 | 0 | 0 | 0 | 29.88 | 208.31 | 111.69 | 0 | 0 | 331.37 | 0 | 0 | 582.8147 | 10841.0047 | 6.8533 | 5.0714 | 150 | 0 | 0 | 150 | 367.0272 | 0 | 1 | 0.4 | 40.53 | 0 | 40.53 | 0 | 0 | 99.1707 | 0 | 1 | 0.42
1979-07-09 | 1979 | 7 | 9 | 52.28 | 0.04 | 0 | 0 | 7.34 | 145.979 | 0 | 1 | 0.9 | 0.72 | 0 | 1.7617 | 0 | 1 | 0.67 | 4.3 | 0 | 0 | 0 | 0 | 10.5214 | 0 | 1 | 0.85 | 0 | 0 | 0 | 0 | 1011.1 | 0 | 0 | 0 | 0 | 0 | 0 | 0 | 2474.008 | 0 | 1 | 0.74 | 125 | 0 | 0 | 125 | 305.856 | 0 | 1 | 0.4 | 41.27 | 0 | 41.27 | 0 | 0 | 100.9814 | 0 | 1 | 0.42
1979-07-10 | 1979 | 7 | 10 | 47.13 | 0.66 | 0 | 0 | 6.85 | 133.6958 | 0 | 1 | 0.9 | 28.97 | 0 | 70.8852 | 0 | 1 | 0.67 | 59.35 | 0 | 0 | 0 | 0 | 145.2204 | 0 | 1 | 0.85 | 0 | 0 | 0 | 0 | 1984.68 | 63.64 | 0 | 0 | 0 | 0 | 0 | 0 | 5011.9277 | 0 | 1 | 0.74 | 120.1 | 0 | 0 | 120.1 | 293.8664 | 0 | 1 | 0.4 | 41.14 | 0 | 41.14 | 0 | 0 | 100.6633 | 0 | 1 | 0.42
1979-07-11 | 1979 | 7 | 11 | 46.37 | 5.45 | 0 | 0 | 7.83 | 145.9545 | 0 | 1 | 0.9 | 352.29 | 0 | 862.0001 | 0 | 1 | 0.67 | 157.58 | 0 | 0 | 0 | 0 | 385.5743 | 0 | 1 | 0.85 | 0 | 0 | 0 | 0 | 2506.69 | 60.73 | 0 | 0 | 0 | 0 | 0 | 0 | 6282.0865 | 0 | 1 | 0.74 | 109.3 | 0 | 0 | 109.3 | 267.4405 | 0 | 1 | 0.4 | 40.3 | 0 | 40.3 | 0 | 0 | 98.608 | 0 | 1 | 0.42
1979-07-12 | 1979 | 7 | 12 | 78.09 | 18.4 | 0 | 0 | 8.56 | 257.0414 | 0 | 1 | 0.9 | 766.01 | 0 | 1874.31 | 0 | 1 | 0.67 | 339.86 | 0 | 0 | 0 | 0 | 831.5858 | 0 | 1 | 0.85 | 0 | 0 | 0 | 0 | 616.54 | 134.49 | 0 | 0 | 0 | 0 | 0 | 0 | 1837.6563 | 0 | 1 | 0.74 | 111.6 | 0 | 0 | 111.6 | 273.0682 | 0 | 1 | 0.4 | 41.87 | 0 | 41.87 | 0 | 0 | 102.4495 | 0 | 1 | 0.42
1979-07-13 | 1979 | 7 | 13 | 122.98 | 3.21 | 0 | 0 | 9.02 | 330.8383 | 0 | 1 | 0.9 | 64.19 | 0 | 157.0632 | 0 | 1 | 0.67 | 306.9 | 0 | 0 | 0 | 0 | 750.9377 | 0 | 1 | 0.85 | 0 | 0 | 0 | 0 | 1174.89 | 423.92 | 0 | 0 | 0 | 0 | 0 | 0 | 3912.0451 | 0 | 1 | 0.74 | 131.3 | 0 | 0 | 131.3 | 321.2711 | 0 | 1 | 0.4 | 46.77 | 0 | 46.77 | 0 | 0 | 114.4391 | 0 | 1 | 0.42
1979-07-14 | 1979 | 7 | 14 | 171.71 | 0.92 | 0 | 0 | 8.91 | 444.2008 | 0 | 1 | 0.9 | 11.26 | 0 | 27.5515 | 0 | 1 | 0.67 | 5.57 | 0 | 0 | 0 | 0 | 13.6289 | 0 | 1 | 0.85 | 0 | 0 | 0 | 0 | 44.51 | 0 | 0 | 0 | 0 | 0 | 0 | 0 | 108.9092 | 0 | 1 | 0.74 | 195.8 | 0 | 0 | 195.8 | 479.0928 | 0 | 1 | 0.4 | 46.2 | 0 | 46.2 | 0 | 0 | 113.0444 | 0 | 1 | 0.42
1979-07-15 | 1979 | 7 | 15 | 185.14 | 0.92 | 0 | 0 | 8.59 | 476.279 | 0 | 1 | 0.9 | 19.01 | 0 | 46.5146 | 0 | 1 | 0.67 | 15.04 | 0 | 0 | 0 | 0 | 36.8006 | 0 | 1 | 0.85 | 0 | 0 | 0 | 0 | 39.73 | 9.91 | 0 | 0 | 0 | 0 | 0 | 0 | 121.4615 | 0 | 1 | 0.74 | 177.9 | 0 | 0 | 177.9 | 435.2943 | 0 | 1 | 0.4 | 46.36 | 0 | 46.36 | 0 | 0 | 113.4359 | 0 | 1 | 0.42
1979-07-16 | 1979 | 7 | 16 | 171.89 | 0.76 | 0 | 0 | 8.67 | 443.6625 | 0 | 1 | 0.9 | 116.4 | 0 | 284.8131 | 0 | 1 | 0.67 | 947.7 | 0 | 0 | 0 | 0 | 2318.8778 | 0 | 1 | 0.85 | 0 | 0 | 0 | 0 | 1925.04 | 1317.91 | 0 | 0 | 0 | 0 | 0 | 0 | 7935.0057 | 0 | 1 | 0.74 | 155.5 | 0 | 0 | 155.5 | 380.4849 | 0 | 1 | 0.4 | 49.1 | 0 | 49.1 | 0 | 0 | 120.1402 | 0 | 1 | 0.42
1979-07-17 | 1979 | 7 | 17 | 165.73 | 29.58 | 0 | 0 | 10.07 | 502.5336 | 0 | 1 | 0.9 | 1293.91 | 0 | 3166.0011 | 0 | 1 | 0.67 | 1694.6 | 0 | 0 | 0 | 0 | 4146.4286 | 0 | 1 | 0.85 | 0 | 0 | 0 | 0 | 397.07 | 1906.37 | 0 | 0 | 0 | 0 | 0 | 0 | 5636.1676 | 0 | 1 | 0.74 | 464.9 | 0 | 0 | 464.9 | 1137.5396 | 0 | 1 | 0.4 | 48.03 | 0 | 48.03 | 0 | 0 | 117.5221 | 0 | 1 | 0.42
1979-07-18 | 1979 | 7 | 18 | 225.09 | 9.19 | 0 | 0 | 10.14 | 598.0586 | 0 | 1 | 0.9 | 183.79 | 0 | 449.7062 | 0 | 1 | 0.67 | 852.09 | 0 | 0 | 0 | 0 | 2084.9347 | 0 | 1 | 0.85 | 0 | 0 | 0 | 0 | 78.81 | 1162.12 | 0 | 0 | 0 | 301.19 | 0 | 0 | 3036.3671 | 7369.6615 | 2.7578 | 2.0408 | 200.7 | 0 | 0 | 200.7 | 491.0824 | 0 | 1 | 0.4 | 47.41 | 0 | 47.41 | 0 | 0 | 116.0051 | 0 | 1 | 0.42
1979-07-19 | 1979 | 7 | 19 | 217.21 | 0 | 0 | 0 | 9.92 | 555.7526 | 0 | 1 | 0.9 | 0 | 0 | 0 | 0 | 1 | 0.67 | 0.58 | 0 | 0 | 0 | 0 | 1.4192 | 0 | 1 | 0.85 | 0 | 0 | 0 | 0 | 54.62 | 0.84 | 319.16 | 0 | 0 | 325.38 | 0 | 0 | 135.7022 | 15770.9141 | 9.2869 | 6.8723 | 208.6 | 0 | 0 | 208.6 | 510.4125 | 0 | 1 | 0.4 | 46.4 | 0 | 46.4 | 0 | 0 | 113.5337 | 0 | 1 | 0.42
1979-07-20 | 1979 | 7 | 20 | 195.49 | 0 | 0 | 0 | 9.47 | 501.506 | 0 | 1 | 0.9 | 0 | 0 | 0 | 0 | 1 | 0.67 | 19.63 | 0 | 0 | 0 | 0 | 48.0316 | 0 | 1 | 0.85 | 0 | 0 | 0 | 0 | 199.4 | 28.25 | 291.75 | 0 | 0 | 180.6 | 0 | 0 | 557.0249 | 11557.6865 | 7.0731 | 5.2341 | 196 | 0 | 0 | 196 | 479.5822 | 0 | 1 | 0.4 | 47.58 | 0 | 47.58 | 0 | 0 | 116.421 | 0 | 1 | 0.42
1979-07-21 | 1979 | 7 | 21 | 181.16 | 0.62 | 0 | 0 | 9.55 | 468.1554 | 0 | 1 | 0.9 | 30.22 | 0 | 73.9437 | 0 | 1 | 0.67 | 328.86 | 0 | 0 | 0 | 0 | 804.6704 | 0 | 1 | 0.85 | 0 | 0 | 0 | 0 | 103.57 | 426 | 0 | 0 | 0 | 276.43 | 0 | 0 | 1295.7773 | 6763.8219 | 4.0867 | 3.0241 | 205.3 | 0 | 0 | 205.3 | 502.3379 | 0 | 1 | 0.4 | 47.24 | 0 | 47.24 | 0 | 0 | 115.5891 | 0 | 1 | 0.42
1979-07-22 | 1979 | 7 | 22 | 163.55 | 14.81 | 0 | 0 | 9.33 | 459.2489 | 0 | 1 | 0.9 | 296.27 | 0 | 724.9277 | 0 | 1 | 0.67 | 819.89 | 0 | 0 | 0 | 0 | 2006.1462 | 0 | 1 | 0.85 | 0 | 0 | 0 | 0 | 424.25 | 1056.74 | 0 | 0 | 0 | 0 | 0 | 0 | 3623.7574 | 0 | 1 | 0.74 | 188.5 | 0 | 0 | 188.5 | 461.2308 | 0 | 1 | 0.4 | 46.87 | 0 | 46.87 | 0 | 0 | 114.6838 | 0 | 1 | 0.42
1979-07-23 | 1979 | 7 | 23 | 146.66 | 0.96 | 0 | 0 | 9.37 | 384.1307 | 0 | 1 | 0.9 | 124.89 | 0 | 305.5868 | 0 | 1 | 0.67 | 831.41 | 0 | 0 | 0 | 0 | 2034.3339 | 0 | 1 | 0.85 | 0 | 0 | 0 | 0 | 1335.22 | 1131.68 | 0 | 0 | 0 | 0 | 0 | 0 | 6036.1293 | 0 | 1 | 0.74 | 191.1 | 0 | 0 | 191.1 | 467.5927 | 0 | 1 | 0.4 | 46.34 | 0 | 46.34 | 0 | 0 | 113.3869 | 0 | 1 | 0.42
1979-07-24 | 1979 | 7 | 24 | 146.57 | 18.84 | 0 | 0 | 9 | 426.7548 | 0 | 1 | 0.9 | 924.64 | 0 | 2262.4535 | 0 | 1 | 0.67 | 1561.04 | 0 | 0 | 0 | 0 | 3819.6276 | 0 | 1 | 0.85 | 0 | 0 | 0 | 0 | 423.44 | 1806.61 | 0 | 0 | 0 | 0 | 0 | 0 | 5456.5934 | 0 | 1 | 0.74 | 172.2 | 0 | 0 | 172.2 | 421.3472 | 0 | 1 | 0.4 | 45.85 | 0 | 45.85 | 0 | 0 | 112.188 | 0 | 1 | 0.42
1979-07-25 | 1979 | 7 | 25 | 133.17 | 22.11 | 0 | 0 | 8.68 | 401.1852 | 0 | 1 | 0.9 | 581.41 | 0 | 1422.6219 | 0 | 1 | 0.67 | 583.78 | 0 | 0 | 0 | 0 | 1428.4209 | 0 | 1 | 0.85 | 0 | 0 | 0 | 0 | 17.61 | 611.42 | 0 | 0 | 0 | 335.85 | 0 | 0 | 1539.1408 | 8217.739 | 4.1327 | 3.0582 | 194.9 | 0 | 0 | 194.9 | 476.8907 | 0 | 1 | 0.4 | 44.83 | 0 | 44.83 | 0 | 0 | 109.6922 | 0 | 1 | 0.42
1979-07-26 | 1979 | 7 | 26 | 121.6 | 0.12 | 0 | 0 | 8.44 | 318.4817 | 0 | 1 | 0.9 | 2.44 | 0 | 5.9703 | 0 | 1 | 0.67 | 5.15 | 0 | 0 | 0 | 0 | 12.6013 | 0 | 1 | 0.85 | 0 | 0 | 0 | 0 | 0 | 0 | 320 | 0 | 0 | 380 | 0 | 0 | 0 | 17127.936 | 10 | 7.4 | 169.8 | 0 | 0 | 169.8 | 415.4748 | 0 | 1 | 0.4 | 43.93 | 0 | 43.93 | 0 | 0 | 107.49 | 0 | 1 | 0.42
1979-07-27 | 1979 | 7 | 27 | 104.03 | 0 | 0 | 0 | 8.21 | 274.6342 | 0 | 1 | 0.9 | 0 | 0 | 0 | 0 | 1 | 0.67 | 3.99 | 0 | 0 | 0 | 0 | 9.7629 | 0 | 1 | 0.85 | 0 | 0 | 0 | 0 | 0 | 0 | 320 | 0 | 0 | 380 | 0 | 0 | 0 | 17127.936 | 10 | 7.4 | 154.6 | 0 | 0 | 154.6 | 378.2827 | 0 | 1 | 0.4 | 43.03 | 0 | 43.03 | 0 | 0 | 105.2879 | 0 | 1 | 0.42
1979-07-28 | 1979 | 7 | 28 | 93.07 | 0 | 0 | 0 | 7.97 | 247.2295 | 0 | 1 | 0.9 | 0 | 0 | 0 | 0 | 1 | 0.67 | 4.26 | 0 | 0 | 0 | 0 | 10.4236 | 0 | 1 | 0.85 | 0 | 0 | 0 | 0 | 0 | 0 | 320 | 0 | 0 | 380 | 0 | 0 | 0 | 17127.936 | 10 | 7.4 | 131.9 | 0 | 0 | 131.9 | 322.7393 | 0 | 1 | 0.4 | 42.18 | 0 | 42.18 | 0 | 0 | 103.208 | 0 | 1 | 0.42
1979-07-29 | 1979 | 7 | 29 | 82.21 | 0 | 0 | 0 | 7.32 | 219.0663 | 0 | 1 | 0.9 | 0 | 0 | 0 | 0 | 1 | 0.67 | 423.51 | 0 | 0 | 0 | 0 | 1036.2646 | 0 | 1 | 0.85 | 0 | 0 | 0 | 0 | 0 | 605.97 | 0 | 0 | 0 | 380 | 0 | 0 | 1482.7165 | 9298.0224 | 4.4687 | 3.3068 | 231.7 | 0 | 0 | 231.7 | 566.9347 | 0 | 1 | 0.4 | 41.56 | 0 | 41.56 | 0 | 0 | 101.691 | 0 | 1 | 0.42
1979-07-30 | 1979 | 7 | 30 | 72.52 | 0 | 0 | 0 | 7.43 | 195.6255 | 0 | 1 | 0.9 | 0 | 0 | 0 | 0 | 1 | 0.67 | 38.45 | 0 | 0 | 0 | 0 | 94.0813 | 0 | 1 | 0.85 | 0 | 0 | 0 | 0 | 0 | 55.32 | 264.68 | 0 | 0 | 380 | 0 | 0 | 135.3596 | 15774.3397 | 9.2887 | 6.8737 | 290.9 | 0 | 0 | 290.9 | 711.7881 | 0 | 1 | 0.4 | 40.76 | 0 | 40.76 | 0 | 0 | 99.7335 | 0 | 1 | 0.42
1979-07-31 | 1979 | 7 | 31 | 66.68 | 0 | 0 | 0 | 6.93 | 180.1125 | 0 | 1 | 0.9 | 0 | 0 | 0 | 0 | 1 | 0.67 | 0 | 0 | 0 | 0 | 0 | 0 | 0 | 1 | 0.85 | 0 | 0 | 0 | 0 | 0 | 0 | 320 | 0 | 0 | 380 | 0 | 0 | 0 | 17127.936 | 10 | 7.4 | 236.6 | 0 | 0 | 236.6 | 578.9242 | 0 | 1 | 0.4 | 40.96 | 0 | 40.96 | 0 | 0 | 100.2229 | 0 | 1 | 0.42
1979-08-01 | 1979 | 8 | 1 | 59.27 | 0 | 0 | 0 | 7.15 | 162.5196 | 0 | 1 | 0.9 | 0 | 0 | 0 | 0 | 1 | 0.67 | 0 | 0 | 0 | 0 | 0 | 0 | 0 | 1 | 0.85 | 0 | 0 | 0 | 0 | 0 | 0 | 0 | 0 | 0 | 0 | 0 | 0 | 0 | 0 | 1 | 0.74 | 226.8 | 0 | 0 | 226.8 | 554.9451 | 0 | 1 | 0.4 | 40.46 | 0 | 40.46 | 0 | 0 | 98.9995 | 0 | 1 | 0.42
1979-08-02 | 1979 | 8 | 2 | 60.38 | 0 | 0 | 0 | 9.45 | 170.8634 | 0 | 1 | 0.9 | 0 | 0 | 0 | 0 | 1 | 0.67 | 35.25 | 0 | 0 | 0 | 0 | 86.2514 | 0 | 1 | 0.85 | 0 | 0 | 0 | 0 | 44.32 | 0 | 0 | 0 | 0 | 0 | 0 | 0 | 108.4443 | 0 | 1 | 0.74 | 503 | 0 | 0 | 503 | 1230.7645 | 0 | 1 | 0.4 | 43.17 | 0 | 43.17 | 0 | 0 | 105.6304 | 0 | 1 | 0.42
1979-08-03 | 1979 | 8 | 3 | 91.54 | 0 | 0 | 0 | 10.1 | 248.6976 | 0 | 1 | 0.9 | 114.55 | 0 | 280.2864 | 0 | 1 | 0.67 | 440.8 | 0 | 0 | 0 | 0 | 1078.5706 | 0 | 1 | 0.85 | 0 | 0 | 0 | 0 | 0 | 541.47 | 0 | 0 | 0 | 0 | 0 | 0 | 1324.8948 | 0 | 1 | 0.74 | 299.3 | 0 | 0 | 299.3 | 732.3416 | 0 | 1 | 0.4 | 42.2 | 0 | 42.2 | 0 | 0 | 103.257 | 0 | 1 | 0.42
1979-08-04 | 1979 | 8 | 4 | 187.35 | 37.83 | 0 | 0 | 50 | 673.3236 | 0 | 1 | 0.9 | 1531.83 | 0 | 3748.1552 | 0 | 1 | 0.67 | 1939.37 | 0 | 0 | 0 | 0 | 4745.3436 | 0 | 1 | 0.85 | 0 | 0 | 0 | 0 | 1211.95 | 2089.66 | 0 | 0 | 0 | 0 | 0 | 0 | 8078.5378 | 0 | 1 | 0.74 | 262.5 | 0 | 0 | 262.5 | 642.2976 | 0 | 1 | 0.4 | 122.49 | 0 | 56.31 | 66.18 | 0 | 299.7144 | 0 | 1 | 0.42
1979-08-05 | 1979 | 8 | 5 | 144 | 51.36 | 0 | 0 | 13.19 | 510.2902 | 0 | 1 | 0.9 | 1208.2 | 0 | 2956.2818 | 0 | 1 | 0.67 | 1347.59 | 0 | 0 | 0 | 0 | 3297.3479 | 0 | 1 | 0.85 | 0 | 0 | 0 | 0 | 216.92 | 1445.24 | 0 | 0 | 0 | 0 | 0 | 0 | 4067.0529 | 0 | 1 | 0.74 | 542.5 | 0 | 0 | 542.5 | 1327.415 | 0 | 1 | 0.4 | 53.17 | 0 | 53.17 | 0 | 0 | 130.0989 | 0 | 1 | 0.42
1979-08-06 | 1979 | 8 | 6 | 274.72 | 33.02 | 0 | 0 | 13.7 | 786.5148 | 0 | 1 | 0.9 | 1270.47 | 0 | 3108.647 | 0 | 1 | 0.67 | 1439.87 | 0 | 0 | 0 | 0 | 3523.143 | 0 | 1 | 0.85 | 0 | 0 | 0 | 0 | 1025.93 | 1557.32 | 0 | 0 | 0 | 0 | 0 | 0 | 6320.8201 | 0 | 1 | 0.74 | 376.3 | 0 | 0 | 376.3 | 920.7489 | 0 | 1 | 0.4 | 87.16 | 0 | 73.29 | 13.87 | 0 | 213.2673 | 0 | 1 | 0.42
1979-08-07 | 1979 | 8 | 7 | 313.2 | 291.56 | 0 | 0 | 15.01 | 1516.483 | 0 | 1 | 0.9 | 1350.41 | 0 | 3304.248 | 0 | 1 | 0.67 | 3181.69 | 0 | 0 | 0 | 0 | 7785.1118 | 0 | 1 | 0.85 | 0 | 0 | 0 | 0 | 1148.12 | 2775 | 0 | 0 | 0 | 0 | 0 | 0 | 9599.2783 | 0 | 1 | 0.74 | 489.8 | 0 | 0 | 489.8 | 1198.4662 | 0 | 1 | 0.4 | 125.72 | 0 | 87.25 | 38.47 | 0 | 307.6177 | 0 | 1 | 0.42
1979-08-08 | 1979 | 8 | 8 | 339.51 | 17.19 | 0 | 0 | 15.01 | 909.5179 | 0 | 1 | 0.9 | 669.61 | 0 | 1638.4339 | 0 | 1 | 0.67 | 1292.43 | 0 | 0 | 0 | 0 | 3162.3798 | 0 | 1 | 0.85 | 0 | 0 | 0 | 0 | 426.99 | 1595.06 | 0 | 0 | 0 | 0 | 0 | 0 | 4947.649 | 0 | 1 | 0.74 | 428.9 | 0 | 0 | 428.9 | 1049.4531 | 0 | 1 | 0.4 | 127.85 | 0 | 83.67 | 44.18 | 0 | 312.8295 | 0 | 1 | 0.42
1979-08-09 | 1979 | 8 | 9 | 315.49 | 5.71 | 0 | 0 | 15 | 822.6303 | 0 | 1 | 0.9 | 119.63 | 0 | 292.7164 | 0 | 1 | 0.67 | 619.43 | 0 | 0 | 0 | 0 | 1515.6511 | 0 | 1 | 0.85 | 0 | 0 | 0 | 0 | 456.34 | 849.15 | 0 | 0 | 0 | 0 | 0 | 0 | 3194.3356 | 0 | 1 | 0.74 | 384.7 | 0 | 0 | 384.7 | 941.3024 | 0 | 1 | 0.4 | 116.14 | 0 | 102.67 | 13.47 | 0 | 284.1769 | 0 | 1 | 0.42
1979-08-10 | 1979 | 8 | 10 | 292.64 | 1.5 | 0 | 0 | 14.97 | 756.3452 | 0 | 1 | 0.9 | 177.12 | 0 | 433.3857 | 0 | 1 | 0.67 | 817.04 | 0 | 0 | 0 | 0 | 1999.1727 | 0 | 1 | 0.85 | 0 | 0 | 0 | 0 | 168.71 | 1100.75 | 0 | 0 | 0 | 0 | 0 | 0 | 3106.1757 | 0 | 1 | 0.74 | 498.3 | 0 | 0 | 498.3 | 1219.2644 | 0 | 1 | 0.4 | 97.41 | 0 | 97.41 | 0 | 0 | 238.3475 | 0 | 1 | 0.42
1979-08-11 | 1979 | 8 | 11 | 283.99 | 4.51 | 0 | 0 | 14.71 | 741.9088 | 0 | 1 | 0.9 | 246.3 | 0 | 602.6587 | 0 | 1 | 0.67 | 426.42 | 0 | 0 | 0 | 0 | 1043.3849 | 0 | 1 | 0.85 | 0 | 0 | 0 | 0 | 33.72 | 510.14 | 0 | 0 | 0 | 0 | 0 | 0 | 1330.7428 | 0 | 1 | 0.74 | 378.8 | 0 | 0 | 378.8 | 926.866 | 0 | 1 | 0.4 | 95.34 | 0 | 95.34 | 0 | 0 | 233.2825 | 0 | 1 | 0.42
1979-08-12 | 1979 | 8 | 12 | 258.42 | 1.05 | 0 | 0 | 14.12 | 669.4331 | 0 | 1 | 0.9 | 21 | 0 | 51.3838 | 0 | 1 | 0.67 | 68.44 | 0 | 0 | 0 | 0 | 167.4623 | 0 | 1 | 0.85 | 0 | 0 | 0 | 0 | 39.01 | 83.88 | 0 | 0 | 0 | 0 | 0 | 0 | 300.6932 | 0 | 1 | 0.74 | 399.4 | 0 | 0 | 399.4 | 977.2711 | 0 | 1 | 0.4 | 92.24 | 0 | 92.24 | 0 | 0 | 225.6973 | 0 | 1 | 0.42
1979-08-13 | 1979 | 8 | 13 | 242.11 | 1.24 | 0 | 0 | 14.87 | 631.8251 | 0 | 1 | 0.9 | 165.2 | 0 | 404.2193 | 0 | 1 | 0.67 | 189.03 | 0 | 0 | 0 | 0 | 462.5277 | 0 | 1 | 0.85 | 0 | 0 | 0 | 0 | 183.47 | 161.66 | 0 | 0 | 0 | 0 | 0 | 0 | 844.4807 | 0 | 1 | 0.74 | 350.1 | 0 | 0 | 350.1 | 856.6415 | 0 | 1 | 0.4 | 89.41 | 0 | 89.41 | 0 | 0 | 218.7727 | 0 | 1 | 0.42
1979-08-14 | 1979 | 8 | 14 | 260.21 | 5.73 | 0 | 0 | 14.23 | 685.5334 | 0 | 1 | 0.9 | 322.1 | 0 | 788.1297 | 0 | 1 | 0.67 | 116.24 | 0 | 0 | 0 | 0 | 284.4216 | 0 | 1 | 0.85 | 0 | 0 | 0 | 0 | 643.51 | 1.91 | 0 | 0 | 0 | 0 | 0 | 0 | 1579.2446 | 0 | 1 | 0.74 | 346.7 | 0 | 0 | 346.7 | 848.3222 | 0 | 1 | 0.4 | 92.12 | 0 | 92.12 | 0 | 0 | 225.4036 | 0 | 1 | 0.42
1979-08-15 | 1979 | 8 | 15 | 237.84 | 0.75 | 0 | 0 | 13.89 | 617.7802 | 0 | 1 | 0.9 | 14.96 | 0 | 36.6048 | 0 | 1 | 0.67 | 209.8 | 0 | 0 | 0 | 0 | 513.3487 | 0 | 1 | 0.85 | 0 | 0 | 0 | 0 | 1383.44 | 291.47 | 0 | 0 | 0 | 0 | 0 | 0 | 4098.2502 | 0 | 1 | 0.74 | 321.4 | 0 | 0 | 321.4 | 786.4169 | 0 | 1 | 0.4 | 93.81 | 0 | 93.81 | 0 | 0 | 229.5388 | 0 | 1 | 0.42
1979-08-16 | 1979 | 8 | 16 | 214.33 | 0.85 | 0 | 0 | 13.35 | 559.1782 | 0 | 1 | 0.9 | 22.37 | 0 | 54.736 | 0 | 1 | 0.67 | 44.57 | 0 | 0 | 0 | 0 | 109.056 | 0 | 1 | 0.85 | 0 | 0 | 0 | 0 | 96.31 | 25.34 | 0 | 0 | 0 | 0 | 0 | 0 | 297.6591 | 0 | 1 | 0.74 | 335.9 | 0 | 0 | 335.9 | 821.8962 | 0 | 1 | 0.4 | 93.93 | 0 | 93.93 | 0 | 0 | 229.8324 | 0 | 1 | 0.42
1979-08-17 | 1979 | 8 | 17 | 192.08 | 17.4 | 0 | 0 | 12.73 | 543.7141 | 0 | 1 | 0.9 | 865.42 | 0 | 2117.5512 | 0 | 1 | 0.67 | 323.43 | 0 | 0 | 0 | 0 | 791.384 | 0 | 1 | 0.85 | 0 | 0 | 0 | 0 | 446.78 | 15.84 | 0 | 0 | 0 | 0 | 0 | 0 | 1131.9608 | 0 | 1 | 0.74 | 304.7 | 0 | 0 | 304.7 | 745.5546 | 0 | 1 | 0.4 | 89.46 | 0 | 89.46 | 0 | 0 | 218.895 | 0 | 1 | 0.42
1979-08-18 | 1979 | 8 | 18 | 173.34 | 48.87 | 0 | 0 | 12.38 | 574.0061 | 0 | 1 | 0.9 | 1420.14 | 0 | 3474.8667 | 0 | 1 | 0.67 | 1191.21 | 0 | 0 | 0 | 0 | 2914.7098 | 0 | 1 | 0.85 | 0 | 0 | 0 | 0 | 398.11 | 1098.89 | 0 | 0 | 0 | 0 | 0 | 0 | 3662.9315 | 0 | 1 | 0.74 | 512.8 | 0 | 0 | 512.8 | 1254.7437 | 0 | 1 | 0.4 | 85.58 | 0 | 85.58 | 0 | 0 | 209.4013 | 0 | 1 | 0.42
1979-08-19 | 1979 | 8 | 19 | 155.69 | 7.79 | 0 | 0 | 12.06 | 429.5197 | 0 | 1 | 0.9 | 155.77 | 0 | 381.1455 | 0 | 1 | 0.67 | 36.59 | 0 | 0 | 0 | 0 | 89.5302 | 0 | 1 | 0.85 | 0 | 0 | 0 | 0 | 7.16 | 0 | 0 | 0 | 0 | 0 | 0 | 0 | 17.5194 | 0 | 1 | 0.74 | 291.4 | 0 | 0 | 291.4 | 713.0115 | 0 | 1 | 0.4 | 86.41 | 0 | 86.41 | 0 | 0 | 211.4321 | 0 | 1 | 0.42
1979-08-20 | 1979 | 8 | 20 | 140.53 | 3.8 | 0 | 0 | 11.65 | 381.6594 | 0 | 1 | 0.9 | 344.15 | 0 | 842.0827 | 0 | 1 | 0.67 | 128.27 | 0 | 0 | 0 | 0 | 313.8572 | 0 | 1 | 0.85 | 0 | 0 | 0 | 0 | 257.95 | 30 | 0 | 0 | 0 | 0 | 0 | 0 | 704.5699 | 0 | 1 | 0.74 | 347.6 | 0 | 0 | 347.6 | 850.5244 | 0 | 1 | 0.4 | 90.29 | 0 | 83.61 | 6.68 | 7.1054e-15 | 220.9259 | 0 | 1 | 0.42
1979-08-21 | 1979 | 8 | 21 | 126.54 | 6.14 | 0 | 0 | 11.34 | 352.395 | 0 | 1 | 0.9 | 213.92 | 0 | 523.4297 | 0 | 1 | 0.67 | 290.85 | 0 | 0 | 0 | 0 | 711.6657 | 0 | 1 | 0.85 | 0 | 0 | 0 | 0 | 420 | 337.54 | 0 | 0 | 0 | 0 | 0 | 0 | 1853.5852 | 0 | 1 | 0.74 | 339 | 0 | 0 | 339 | 829.4815 | 0 | 1 | 0.4 | 96.48 | 0 | 80.28 | 16.2 | 0 | 236.0719 | 0 | 1 | 0.42
1979-08-22 | 1979 | 8 | 22 | 119.47 | 1.19 | 0 | 0 | 11.02 | 322.2009 | 0 | 1 | 0.9 | 64.24 | 0 | 157.1855 | 0 | 1 | 0.67 | 296.51 | 0 | 0 | 0 | 0 | 725.5149 | 0 | 1 | 0.85 | 0 | 0 | 0 | 0 | 2516.22 | 357.32 | 0 | 0 | 0 | 0 | 0 | 0 | 7031.1156 | 0 | 1 | 0.74 | 476.8 | 0 | 0 | 476.8 | 1166.6571 | 0 | 1 | 0.4 | 87.73 | 0 | 80.78 | 6.95 | 0 | 214.662 | 0 | 1 | 0.42
1979-08-23 | 1979 | 8 | 23 | 110.07 | 0.41 | 0 | 0 | 10.4 | 295.775 | 0 | 1 | 0.9 | 37.48 | 0 | 91.7079 | 0 | 1 | 0.67 | 313.21 | 0 | 0 | 0 | 0 | 766.3773 | 0 | 1 | 0.85 | 0 | 0 | 0 | 0 | 600.23 | 403.13 | 0 | 0 | 0 | 0 | 0 | 0 | 2455.0694 | 0 | 1 | 0.74 | 356 | 0 | 0 | 356 | 871.0779 | 0 | 1 | 0.4 | 77.12 | 0 | 77.12 | 0 | 0 | 188.7009 | 0 | 1 | 0.42
1979-08-24 | 1979 | 8 | 24 | 102.16 | 0 | 0 | 0 | 10.44 | 275.5151 | 0 | 1 | 0.9 | 0 | 0 | 0 | 0 | 1 | 0.67 | 33.99 | 0 | 0 | 0 | 0 | 83.1684 | 0 | 1 | 0.85 | 0 | 0 | 0 | 0 | 266.59 | 37.89 | 0 | 0 | 0 | 0 | 0 | 0 | 745.0163 | 0 | 1 | 0.74 | 344.3 | 0 | 0 | 344.3 | 842.4498 | 0 | 1 | 0.4 | 76.67 | 0 | 73.38 | 3.29 | 6.2172e-15 | 187.5998 | 0 | 1 | 0.42
1979-08-25 | 1979 | 8 | 25 | 96.02 | 0 | 0 | 0 | 10.08 | 259.6106 | 0 | 1 | 0.9 | 0 | 0 | 0 | 0 | 1 | 0.67 | 6.64 | 0 | 0 | 0 | 0 | 16.2471 | 0 | 1 | 0.85 | 0 | 0 | 0 | 0 | 24.21 | 0 | 0 | 0 | 0 | 0 | 0 | 0 | 59.2382 | 0 | 1 | 0.74 | 361.8 | 0 | 0 | 361.8 | 885.2696 | 0 | 1 | 0.4 | 69.68 | 0 | 69.68 | 0 | 0 | 170.4964 | 0 | 1 | 0.42
1979-08-26 | 1979 | 8 | 26 | 87.39 | 0 | 0 | 0 | 9.56 | 237.2219 | 0 | 1 | 0.9 | 0 | 0 | 0 | 0 | 1 | 0.67 | 5.81 | 0 | 0 | 0 | 0 | 14.2162 | 0 | 1 | 0.85 | 0 | 0 | 0 | 0 | 22.03 | 0 | 0 | 0 | 0 | 0 | 0 | 0 | 53.9041 | 0 | 1 | 0.74 | 308.6 | 0 | 0 | 308.6 | 755.0973 | 0 | 1 | 0.4 | 67.44 | 0 | 67.44 | 0 | 0 | 165.0154 | 0 | 1 | 0.42
1979-08-27 | 1979 | 8 | 27 | 77.67 | 0 | 0 | 0 | 9.46 | 213.1939 | 0 | 1 | 0.9 | 0 | 0 | 0 | 0 | 1 | 0.67 | 10.56 | 0 | 0 | 0 | 0 | 25.8387 | 0 | 1 | 0.85 | 0 | 0 | 0 | 0 | 535.36 | 0 | 0 | 0 | 0 | 0 | 0 | 0 | 1309.9445 | 0 | 1 | 0.74 | 320.4 | 0 | 0 | 320.4 | 783.9701 | 0 | 1 | 0.4 | 78.1 | 0 | 65.02 | 13.08 | 0 | 191.0988 | 0 | 1 | 0.42
1979-08-28 | 1979 | 8 | 28 | 71.32 | 0 | 0 | 0 | 9.59 | 197.9745 | 0 | 1 | 0.9 | 0 | 0 | 0 | 0 | 1 | 0.67 | 8.13 | 0 | 0 | 0 | 0 | 19.8929 | 0 | 1 | 0.85 | 0 | 0 | 0 | 0 | 1045.46 | 0 | 0 | 0 | 0 | 0 | 0 | 0 | 2558.0817 | 0 | 1 | 0.74 | 370.5 | 0 | 0 | 370.5 | 906.5572 | 0 | 1 | 0.4 | 67.23 | 0 | 63.7 | 3.53 | 0 | 164.5016 | 0 | 1 | 0.42
1979-08-29 | 1979 | 8 | 29 | 69.83 | 0 | 0 | 0 | 9.48 | 194.0595 | 0 | 1 | 0.9 | 0 | 0 | 0 | 0 | 1 | 0.67 | 165.19 | 0 | 0 | 0 | 0 | 404.1948 | 0 | 1 | 0.85 | 0 | 0 | 0 | 0 | 258.98 | 195.26 | 0 | 0 | 0 | 0 | 0 | 0 | 1111.4562 | 0 | 1 | 0.74 | 281.3 | 0 | 0 | 281.3 | 688.2983 | 0 | 1 | 0.4 | 92.02 | 0 | 78.2 | 13.82 | 0 | 225.159 | 0 | 1 | 0.42
1979-08-30 | 1979 | 8 | 30 | 71.69 | 0 | 0 | 0 | 9.05 | 197.5585 | 0 | 1 | 0.9 | 0 | 0 | 0 | 0 | 1 | 0.67 | 378.57 | 0 | 0 | 0 | 0 | 926.3032 | 0 | 1 | 0.85 | 0 | 0 | 0 | 0 | 2023.74 | 516.65 | 0 | 0 | 0 | 0 | 0 | 0 | 6215.9482 | 0 | 1 | 0.74 | 356.8 | 0 | 0 | 356.8 | 873.0354 | 0 | 1 | 0.4 | 275.29 | 0 | 99.41 | 175.88 | 0 | 673.5928 | 0 | 1 | 0.42
1979-08-31 | 1979 | 8 | 31 | 64.44 | 0 | 0 | 0 | 8.88 | 179.4029 | 0 | 1 | 0.9 | 0 | 0 | 0 | 0 | 1 | 0.67 | 851.34 | 0 | 0 | 0 | 0 | 2083.0996 | 0 | 1 | 0.85 | 0 | 0 | 0 | 0 | 1335.76 | 1162.58 | 0 | 0 | 0 | 0 | 0 | 0 | 6113.0582 | 0 | 1 | 0.74 | 409.6 | 0 | 0 | 409.6 | 1002.2289 | 0 | 1 | 0.4 | 102.34 | 0 | 96.77 | 5.57 | 7.1054e-15 | 250.4104 | 0 | 1 | 0.42
1979-09-01 | 1979 | 9 | 1 | 63.32 | 0 | 0 | 0 | 9.37 | 177.8614 | 0 | 1 | 0.9 | 0 | 0 | 0 | 0 | 1 | 0.67 | 0 | 0 | 0 | 0 | 0 | 0 | 0 | 1 | 0.85 | 0 | 0 | 0 | 0 | 63.48 | 0 | 0 | 0 | 0 | 0 | 0 | 0 | 155.3259 | 0 | 1 | 0.74 | 451.9 | 0 | 0 | 451.9 | 1105.7306 | 0 | 1 | 0.4 | 94.06 | 0 | 94.06 | 0 | 0 | 230.1505 | 0 | 1 | 0.42
1979-09-02 | 1979 | 9 | 2 | 77.52 | 0 | 0 | 0 | 9.33 | 212.5087 | 0 | 1 | 0.9 | 0 | 0 | 0 | 0 | 1 | 0.67 | 312.03 | 0 | 0 | 0 | 0 | 763.49 | 0 | 1 | 0.85 | 0 | 0 | 0 | 0 | 2552.62 | 410.69 | 0 | 0 | 0 | 0 | 0 | 0 | 7250.7691 | 0 | 1 | 0.74 | 352.1 | 0 | 0 | 352.1 | 861.5352 | 0 | 1 | 0.4 | 276.39 | 0 | 104.7 | 171.69 | 0 | 676.2843 | 0 | 1 | 0.42
1979-09-03 | 1979 | 9 | 3 | 350.83 | 46.95 | 0 | 0 | 50 | 1095.6496 | 0 | 1 | 0.9 | 1788.1 | 0 | 4375.2089 | 0 | 1 | 0.67 | 2693.16 | 0 | 0 | 0 | 0 | 6589.7532 | 0 | 1 | 0.85 | 0 | 0 | 0 | 0 | 3700 | 2775 | 0 | 0 | 0 | 0 | 0 | 0 | 15843.3408 | 0 | 1 | 0.74 | 454.2 | 0 | 0 | 454.2 | 1111.3584 | 0 | 1 | 0.4 | 623.55 | 0 | 123.55 | 638.02 | -138.02 | 1525.7321 | 0 | 1 | 0.42
1979-09-04 | 1979 | 9 | 4 | 198.73 | 1113.9 | 0 | 0 | 15 | 3248.5088 | 0 | 1 | 0.9 | 2974.51 | 0 | 7278.1738 | 0 | 1 | 0.67 | 3375 | 0 | 0 | 0 | 0 | 8258.112 | 0 | 1 | 0.85 | 0 | 0 | 0 | 0 | 3700 | 2775 | 0 | 0 | 0 | 0 | 0 | 0 | 15843.3408 | 0 | 1 | 0.74 | 579.5 | 0 | 0 | 579.5 | 1417.9484 | 0 | 1 | 0.4 | 203.44 | 0 | 115.89 | 87.55 | 0 | 497.7868 | 0 | 1 | 0.42
1979-09-05 | 1979 | 9 | 5 | 373.36 | 1750 | 0 | 0 | 13.91 | 5229.5748 | 0 | 1 | 0.9 | 308.02 | 0 | 753.6781 | 0 | 1 | 0.67 | 2670.21 | 0 | 0 | 0 | 0 | 6533.598 | 0 | 1 | 0.85 | 0 | 0 | 0 | 0 | 2565.76 | 2775 | 0 | 0 | 0 | 0 | 0 | 0 | 13068.0279 | 0 | 1 | 0.74 | 498.4 | 0 | 0 | 498.4 | 1219.509 | 0 | 1 | 0.4 | 113.58 | 0 | 112.85 | 0.73 | 3.9968e-15 | 277.913 | 0 | 1 | 0.42
1979-09-06 | 1979 | 9 | 6 | 397.35 | 1093.59 | 0 | 0 | 13.66 | 3681.5275 | 0 | 1 | 0.9 | 801.57 | 0 | 1961.32 | 0 | 1 | 0.67 | 1247.37 | 0 | 0 | 0 | 0 | 3052.1248 | 0 | 1 | 0.85 | 0 | 0 | 0 | 0 | 1515.54 | 1150.08 | 0 | 0 | 0 | 0 | 0 | 0 | 6522.367 | 0 | 1 | 0.74 | 472.4 | 0 | 0 | 472.4 | 1155.891 | 0 | 1 | 0.4 | 109.99 | 0 | 109.99 | 0 | 0 | 269.1288 | 0 | 1 | 0.42
1979-09-07 | 1979 | 9 | 7 | 366.61 | 379.83 | 0 | 0 | 13.28 | 1858.9194 | 0 | 1 | 0.9 | 991.43 | 0 | 2425.8785 | 0 | 1 | 0.67 | 427.34 | 0 | 0 | 0 | 0 | 1045.636 | 0 | 1 | 0.85 | 0 | 0 | 0 | 0 | 20.74 | 103.65 | 0 | 0 | 0 | 0 | 0 | 0 | 304.3634 | 0 | 1 | 0.74 | 420.2 | 0 | 0 | 420.2 | 1028.1655 | 0 | 1 | 0.4 | 107.27 | 0 | 107.27 | 0 | 0 | 262.4734 | 0 | 1 | 0.42
1979-09-08 | 1979 | 9 | 8 | 347.01 | 491.57 | 0 | 0 | 13.15 | 2084.0538 | 0 | 1 | 0.9 | 845.72 | 0 | 2069.3483 | 0 | 1 | 0.67 | 358.57 | 0 | 0 | 0 | 0 | 877.3663 | 0 | 1 | 0.85 | 0 | 0 | 0 | 0 | 17.68 | 1.14 | 0 | 0 | 0 | 0 | 0 | 0 | 46.0497 | 0 | 1 | 0.74 | 402.4 | 0 | 0 | 402.4 | 984.6116 | 0 | 1 | 0.4 | 103.02 | 0 | 103.02 | 0 | 0 | 252.0743 | 0 | 1 | 0.42
1979-09-09 | 1979 | 9 | 9 | 314.58 | 660.86 | 0 | 0 | 12.74 | 2417.9263 | 0 | 1 | 0.9 | 850.91 | 0 | 2082.0474 | 0 | 1 | 0.67 | 629.43 | 0 | 0 | 0 | 0 | 1540.1195 | 0 | 1 | 0.85 | 0 | 0 | 0 | 0 | 827.53 | 300 | 0 | 0 | 0 | 0 | 0 | 0 | 2758.8945 | 0 | 1 | 0.74 | 377.2 | 0 | 0 | 377.2 | 922.9511 | 0 | 1 | 0.4 | 217.53 | 0 | 104.21 | 113.32 | 0 | 532.2628 | 0 | 1 | 0.42
1979-09-10 | 1979 | 9 | 10 | 297.74 | 576.98 | 0 | 0 | 12.59 | 2171.1127 | 0 | 1 | 0.9 | 789.21 | 0 | 1931.0769 | 0 | 1 | 0.67 | 2449.37 | 0 | 0 | 0 | 0 | 5993.2361 | 0 | 1 | 0.85 | 0 | 0 | 0 | 0 | 1790.65 | 2775 | 0 | 0 | 0 | 0 | 0 | 0 | 11171.4516 | 0 | 1 | 0.74 | 397.8 | 0 | 0 | 397.8 | 973.3561 | 0 | 1 | 0.4 | 282.44 | 0 | 103.27 | 179.17 | 0 | 691.0877 | 0 | 1 | 0.42
1979-09-11 | 1979 | 9 | 11 | 318.88 | 590.63 | 0 | 0 | 13.99 | 2259.6641 | 0 | 1 | 0.9 | 708.17 | 0 | 1732.7843 | 0 | 1 | 0.67 | 2258.36 | 0 | 0 | 0 | 0 | 5525.8636 | 0 | 1 | 0.85 | 0 | 0 | 0 | 0 | 2520.87 | 2732.98 | 0 | 0 | 0 | 0 | 0 | 0 | 12855.3724 | 0 | 1 | 0.74 | 425.3 | 0 | 0 | 425.3 | 1040.6445 | 0 | 1 | 0.4 | 255.84 | 0 | 100.91 | 154.93 | 0 | 626.0016 | 0 | 1 | 0.42
1979-09-12 | 1979 | 9 | 12 | 382.37 | 1055.97 | 0 | 0 | 15 | 3556.1021 | 0 | 1 | 0.9 | 655.14 | 0 | 1603.028 | 0 | 1 | 0.67 | 2995.6 | 0 | 0 | 0 | 0 | 7329.7779 | 0 | 1 | 0.85 | 0 | 0 | 0 | 0 | 2801.25 | 2775 | 0 | 0 | 0 | 0 | 0 | 0 | 13644.2362 | 0 | 1 | 0.74 | 440.5 | 0 | 0 | 440.5 | 1077.8365 | 0 | 1 | 0.4 | 471.04 | 0 | 113.37 | 357.67 | 0 | 1152.5633 | 0 | 1 | 0.42
1979-09-13 | 1979 | 9 | 13 | 620.6 | 1750 | 0 | 0 | 21.68 | 5853.5455 | 0 | 1 | 0.9 | 395.18 | 0 | 966.9454 | 0 | 1 | 0.67 | 3375 | 0 | 0 | 0 | 0 | 8258.112 | 0 | 1 | 0.85 | 0 | 0 | 0 | 0 | 3210.56 | 1106.15 | 0 | 0 | 0 | 0 | 0 | 0 | 10562.3332 | 0 | 1 | 0.74 | 498.9 | 0 | 0 | 498.9 | 1220.7325 | 0 | 1 | 0.4 | 181.52 | 0 | 109.62 | 71.9 | 0 | 444.1518 | 0 | 1 | 0.42
1979-09-14 | 1979 | 9 | 14 | 973.23 | 1750 | 0 | 0 | 50 | 6785.6723 | 0 | 1 | 0.9 | 356.2 | 0 | 871.5673 | 0 | 1 | 0.67 | 3375 | 0 | 0 | 0 | 0 | 8258.112 | 0 | 1 | 0.85 | 0 | 0 | 0 | 0 | 2777.2 | 635.1 | 0 | 0 | 0 | 0 | 0 | 0 | 8349.3794 | 0 | 1 | 0.74 | 540.5 | 0 | 0 | 540.5 | 1322.5213 | 0 | 1 | 0.4 | 305.36 | 0 | 125.41 | 179.95 | 0 | 747.1695 | 0 | 1 | 0.42
1979-09-15 | 1979 | 9 | 15 | 887.18 | 1701.03 | 0 | 0 | 18.64 | 6378.5657 | 0 | 1 | 0.9 | 809.13 | 0 | 1979.8181 | 0 | 1 | 0.67 | 3375 | 0 | 0 | 0 | 0 | 8258.112 | 0 | 1 | 0.85 | 0 | 0 | 0 | 0 | 2933.9 | 1138.35 | 0 | 0 | 0 | 0 | 0 | 0 | 9964.1768 | 0 | 1 | 0.74 | 667.1 | 0 | 0 | 667.1 | 1632.2923 | 0 | 1 | 0.4 | 118.81 | 0 | 118.81 | 0 | 0 | 290.71 | 0 | 1 | 0.42
1979-09-16 | 1979 | 9 | 16 | 1187.95 | 561.8 | 0 | 0 | 16.5 | 4321.7453 | 0 | 1 | 0.9 | 928.64 | 0 | 2272.2409 | 0 | 1 | 0.67 | 3166.88 | 0 | 0 | 0 | 0 | 7748.874 | 0 | 1 | 0.85 | 0 | 0 | 0 | 0 | 2524.11 | 1590.06 | 0 | 0 | 0 | 0 | 0 | 0 | 10066.7486 | 0 | 1 | 0.74 | 726.5 | 0 | 0 | 726.5 | 1777.6351 | 0 | 1 | 0.4 | 113.77 | 0 | 113.77 | 0 | 0 | 278.3779 | 0 | 1 | 0.42
1979-09-17 | 1979 | 9 | 17 | 1146.44 | 554.75 | 0 | 0 | 16.28 | 4202.388 | 0 | 1 | 0.9 | 884.31 | 0 | 2163.7722 | 0 | 1 | 0.67 | 976.79 | 0 | 0 | 0 | 0 | 2390.0567 | 0 | 1 | 0.85 | 0 | 0 | 0 | 0 | 291.18 | 854.28 | 0 | 0 | 0 | 0 | 0 | 0 | 2802.7665 | 0 | 1 | 0.74 | 682.6 | 0 | 0 | 682.6 | 1670.2184 | 0 | 1 | 0.4 | 109.01 | 0 | 109.01 | 0 | 0 | 266.7309 | 0 | 1 | 0.42
1979-09-18 | 1979 | 9 | 18 | 1078.65 | 430.5 | 0 | 0 | 16.16 | 3732.2017 | 0 | 1 | 0.9 | 858.67 | 0 | 2101.035 | 0 | 1 | 0.67 | 340.98 | 0 | 0 | 0 | 0 | 834.3262 | 0 | 1 | 0.85 | 0 | 0 | 0 | 0 | 33.88 | 0 | 0 | 0 | 0 | 0 | 0 | 0 | 82.8992 | 0 | 1 | 0.74 | 641.1 | 0 | 0 | 641.1 | 1568.6743 | 0 | 1 | 0.4 | 104.66 | 0 | 104.66 | 0 | 0 | 256.0871 | 0 | 1 | 0.42
1979-09-19 | 1979 | 9 | 19 | 1011.02 | 10.18 | 0 | 0 | 16.08 | 2538.0665 | 0 | 1 | 0.9 | 251.7 | 0 | 615.8716 | 0 | 1 | 0.67 | 64.72 | 0 | 0 | 0 | 0 | 158.36 | 0 | 1 | 0.85 | 0 | 0 | 0 | 0 | 25.09 | 0 | 0 | 0 | 0 | 0 | 0 | 0 | 61.3914 | 0 | 1 | 0.74 | 612.1 | 0 | 0 | 612.1 | 1497.7157 | 0 | 1 | 0.4 | 99.81 | 0 | 99.81 | 0 | 0 | 244.2199 | 0 | 1 | 0.42
1979-09-20 | 1979 | 9 | 20 | 929.86 | 5.35 | 0 | 0 | 15.87 | 2327.1482 | 0 | 1 | 0.9 | 384.89 | 0 | 941.7673 | 0 | 1 | 0.67 | 107.32 | 0 | 0 | 0 | 0 | 262.5957 | 0 | 1 | 0.85 | 0 | 0 | 0 | 0 | 182.23 | 0 | 0 | 0 | 0 | 0 | 0 | 0 | 445.8891 | 0 | 1 | 0.74 | 568.1 | 0 | 0 | 568.1 | 1390.0543 | 0 | 1 | 0.4 | 97.14 | 0 | 97.14 | 0 | 0 | 237.6868 | 0 | 1 | 0.42
1979-09-21 | 1979 | 9 | 21 | 1121.21 | 25.7 | 0 | 0 | 15.8 | 2844.9746 | 0 | 1 | 0.9 | 987.05 | 0 | 2415.1613 | 0 | 1 | 0.67 | 784.44 | 0 | 0 | 0 | 0 | 1919.4054 | 0 | 1 | 0.85 | 0 | 0 | 0 | 0 | 1147.94 | 717.04 | 0 | 0 | 0 | 0 | 0 | 0 | 4563.3226 | 0 | 1 | 0.74 | 568.9 | 0 | 0 | 568.9 | 1392.0118 | 0 | 1 | 0.4 | 408.94 | 0 | 110.91 | 298.03 | 0 | 1000.614 | 0 | 1 | 0.42
1979-09-22 | 1979 | 9 | 22 | 878.02 | 48.13 | 0 | 0 | 18.34 | 2311.0235 | 0 | 1 | 0.9 | 1436.4 | 0 | 3514.6525 | 0 | 1 | 0.67 | 1571.01 | 0 | 0 | 0 | 0 | 3844.0227 | 0 | 1 | 0.85 | 0 | 0 | 0 | 0 | 2118.07 | 1629.85 | 0 | 0 | 0 | 0 | 0 | 0 | 9170.5906 | 0 | 1 | 0.74 | 688.2 | 0 | 0 | 688.2 | 1683.9208 | 0 | 1 | 0.4 | 138.58 | 0 | 105.51 | 33.07 | 0 | 339.0842 | 0 | 1 | 0.42
1979-09-23 | 1979 | 9 | 23 | 1052.75 | 985.37 | 0 | 0 | 16.81 | 5028.1014 | 0 | 1 | 0.9 | 646.59 | 0 | 1582.1074 | 0 | 1 | 0.67 | 1893.74 | 0 | 0 | 0 | 0 | 4633.6939 | 0 | 1 | 0.85 | 0 | 0 | 0 | 0 | 844.83 | 1944.12 | 0 | 0 | 0 | 0 | 0 | 0 | 6824.1367 | 0 | 1 | 0.74 | 651.3 | 0 | 0 | 651.3 | 1593.6321 | 0 | 1 | 0.4 | 105.04 | 0 | 100.22 | 4.82 | 7.1054e-15 | 257.0169 | 0 | 1 | 0.42
1979-09-24 | 1979 | 9 | 24 | 1292.1 | 650.2 | 0 | 0 | 16.61 | 4793.155 | 0 | 1 | 0.9 | 894.97 | 0 | 2189.8556 | 0 | 1 | 0.67 | 1267.49 | 0 | 0 | 0 | 0 | 3101.3554 | 0 | 1 | 0.85 | 0 | 0 | 0 | 0 | 489.33 | 1135.79 | 0 | 0 | 0 | 0 | 0 | 0 | 3976.4216 | 0 | 1 | 0.74 | 606.4 | 0 | 0 | 606.4 | 1483.7686 | 0 | 1 | 0.4 | 95.21 | 0 | 95.21 | 0 | 0 | 232.9644 | 0 | 1 | 0.42
1979-09-25 | 1979 | 9 | 25 | 947.71 | 5.46 | 0 | 0 | 16.35 | 2372.2681 | 0 | 1 | 0.9 | 109.12 | 0 | 267.0001 | 0 | 1 | 0.67 | 84.76 | 0 | 0 | 0 | 0 | 207.3948 | 0 | 1 | 0.85 | 0 | 0 | 0 | 0 | 27.59 | 90.18 | 229.82 | 0 | 0 | 352.41 | 0 | 0 | 288.1653 | 14246.2831 | 8.4858 | 6.2795 | 568 | 0 | 0 | 568 | 1389.8097 | 0 | 1 | 0.4 | 94.05 | 0 | 94.05 | 0 | 0 | 230.1261 | 0 | 1 | 0.42
1979-09-26 | 1979 | 9 | 26 | 833.27 | 0.32 | 0 | 0 | 16.18 | 2079.258 | 0 | 1 | 0.9 | 60.95 | 0 | 149.1354 | 0 | 1 | 0.67 | 463.72 | 0 | 0 | 0 | 0 | 1134.6524 | 0 | 1 | 0.85 | 0 | 0 | 0 | 0 | 31.05 | 641.94 | 0 | 0 | 0 | 348.95 | 0 | 0 | 1646.7042 | 8538.2761 | 4.0731 | 3.0141 | 549.3 | 0 | 0 | 549.3 | 1344.0536 | 0 | 1 | 0.4 | 89.88 | 0 | 89.88 | 0 | 0 | 219.9227 | 0 | 1 | 0.42
1979-09-27 | 1979 | 9 | 27 | 815.41 | 1.45 | 0 | 0 | 16.1 | 2038.1265 | 0 | 1 | 0.9 | 129.23 | 0 | 316.2062 | 0 | 1 | 0.67 | 657.65 | 0 | 0 | 0 | 0 | 1609.1696 | 0 | 1 | 0.85 | 0 | 0 | 0 | 0 | 1697.7 | 894.46 | 0 | 0 | 0 | 0 | 0 | 0 | 6342.6215 | 0 | 1 | 0.74 | 533.5 | 0 | 0 | 533.5 | 1305.3934 | 0 | 1 | 0.4 | 227.98 | 0 | 94.18 | 133.8 | 0 | 557.8324 | 0 | 1 | 0.42
1979-09-28 | 1979 | 9 | 28 | 737.98 | 20.87 | 0 | 0 | 16.06 | 1896.087 | 0 | 1 | 0.9 | 1002.86 | 0 | 2453.846 | 0 | 1 | 0.67 | 1079.99 | 0 | 0 | 0 | 0 | 2642.5714 | 0 | 1 | 0.85 | 0 | 0 | 0 | 0 | 1397.34 | 1158.09 | 0 | 0 | 0 | 0 | 0 | 0 | 6252.7488 | 0 | 1 | 0.74 | 566.9 | 0 | 0 | 566.9 | 1387.1181 | 0 | 1 | 0.4 | 90.56 | 0 | 89.21 | 1.35 | 8.4377e-15 | 221.5866 | 0 | 1 | 0.42
1979-09-29 | 1979 | 9 | 29 | 730.75 | 47.99 | 0 | 0 | 16.19 | 1945.0729 | 0 | 1 | 0.9 | 1325 | 0 | 3242.0736 | 0 | 1 | 0.67 | 2317.25 | 0 | 0 | 0 | 0 | 5669.9585 | 0 | 1 | 0.85 | 0 | 0 | 0 | 0 | 2494.75 | 2775 | 0 | 0 | 0 | 0 | 0 | 0 | 12894.2772 | 0 | 1 | 0.74 | 709.6 | 0 | 0 | 709.6 | 1736.2833 | 0 | 1 | 0.4 | 479.82 | 0 | 113.58 | 366.24 | 0 | 1174.0466 | 0 | 1 | 0.42
1979-09-30 | 1979 | 9 | 30 | 968.92 | 626.42 | 0 | 0 | 16.22 | 3943.2424 | 0 | 1 | 0.9 | 963.11 | 0 | 2356.5838 | 0 | 1 | 0.67 | 3033.86 | 0 | 0 | 0 | 0 | 7423.3943 | 0 | 1 | 0.85 | 0 | 0 | 0 | 0 | 2782.15 | 2775 | 0 | 0 | 0 | 0 | 0 | 0 | 13597.5014 | 0 | 1 | 0.74 | 710.5 | 0 | 0 | 710.5 | 1738.4855 | 0 | 1 | 0.4 | 622.55 | 0 | 122.55 | 567.09 | -67.09 | 1523.2852 | 0 | 1 | 0.42
1979-10-01 | 1979 | 10 | 1 | 691.12 | 861.41 | 0 | 0 | 16.23 | 3838.5173 | 0 | 1 | 0.9 | 732.11 | 0 | 1791.3619 | 0 | 1 | 0.67 | 3213.99 | 0 | 0 | 0 | 0 | 7864.145 | 0 | 1 | 0.85 | 0 | 0 | 0 | 0 | 446.29 | 2775 | 0 | 0 | 0 | 0 | 0 | 0 | 7882.007 | 0 | 1 | 0.74 | 692.8 | 0 | 0 | 692.8 | 1695.1763 | 0 | 1 | 0.4 | 187.83 | 0 | 117.34 | 70.49 | 0 | 459.5915 | 0 | 1 | 0.42
1979-10-02 | 1979 | 10 | 2 | 753.43 | 34.83 | 0 | 0 | 16.38 | 1968.8318 | 0 | 1 | 0.9 | 696.65 | 0 | 1704.5967 | 0 | 1 | 0.67 | 1409.08 | 0 | 0 | 0 | 0 | 3447.8046 | 0 | 1 | 0.85 | 0 | 0 | 0 | 0 | 47.69 | 1763.61 | 0 | 0 | 0 | 332.31 | 0 | 0 | 4431.9758 | 8131.1206 | 2.3952 | 1.7725 | 681.1 | 0 | 0 | 681.1 | 1666.5482 | 0 | 1 | 0.4 | 112.41 | 0 | 112.41 | 0 | 0 | 275.0502 | 0 | 1 | 0.42
1979-10-03 | 1979 | 10 | 3 | 655.18 | 0.5 | 0 | 0 | 16.27 | 1644.1595 | 0 | 1 | 0.9 | 55.79 | 0 | 136.5096 | 0 | 1 | 0.67 | 376.15 | 0 | 0 | 0 | 0 | 920.3819 | 0 | 1 | 0.85 | 0 | 0 | 0 | 0 | 43.52 | 518.53 | 0 | 0 | 0 | 336.48 | 0 | 0 | 1375.2509 | 8233.1542 | 4.3703 | 3.234 | 647.9 | 0 | 0 | 647.9 | 1585.3128 | 0 | 1 | 0.4 | 108.2 | 0 | 108.2 | 0 | 0 | 264.749 | 0 | 1 | 0.42
1979-10-04 | 1979 | 10 | 4 | 640.97 | 1.4 | 0 | 0 | 16.02 | 1610.9803 | 0 | 1 | 0.9 | 134.03 | 0 | 327.951 | 0 | 1 | 0.67 | 419.97 | 0 | 0 | 0 | 0 | 1027.6028 | 0 | 1 | 0.85 | 0 | 0 | 0 | 0 | 1183.58 | 529.47 | 0 | 0 | 0 | 0 | 0 | 0 | 4191.573 | 0 | 1 | 0.74 | 613.4 | 0 | 0 | 613.4 | 1500.8966 | 0 | 1 | 0.4 | 104.36 | 0 | 104.36 | 0 | 0 | 255.3531 | 0 | 1 | 0.42
1979-10-05 | 1979 | 10 | 5 | 540.41 | 2.01 | 0 | 0 | 15.86 | 1366.0263 | 0 | 1 | 0.9 | 121.94 | 0 | 298.3686 | 0 | 1 | 0.67 | 513.34 | 0 | 0 | 0 | 0 | 1256.065 | 0 | 1 | 0.85 | 0 | 0 | 0 | 0 | 132.31 | 672.42 | 0 | 0 | 0 | 247.69 | 0 | 0 | 1969.052 | 6060.5978 | 3.1182 | 2.3074 | 575.4 | 0 | 0 | 575.4 | 1407.9163 | 0 | 1 | 0.4 | 100.46 | 0 | 100.46 | 0 | 0 | 245.8104 | 0 | 1 | 0.42
1979-10-06 | 1979 | 10 | 6 | 493.4 | 1.07 | 0 | 0 | 15.7 | 1248.3084 | 0 | 1 | 0.9 | 66.47 | 0 | 162.642 | 0 | 1 | 0.67 | 19.29 | 0 | 0 | 0 | 0 | 47.1997 | 0 | 1 | 0.85 | 0 | 0 | 0 | 0 | 31.88 | 1.69 | 318.31 | 0 | 0 | 348.12 | 0 | 0 | 82.1407 | 16306.5291 | 9.5684 | 7.0806 | 538.4 | 0 | 0 | 538.4 | 1317.383 | 0 | 1 | 0.4 | 96.21 | 0 | 96.21 | 0 | 0 | 235.4112 | 0 | 1 | 0.42
1979-10-07 | 1979 | 10 | 7 | 455.22 | 0.58 | 0 | 0 | 15.59 | 1153.4197 | 0 | 1 | 0.9 | 53.73 | 0 | 131.4691 | 0 | 1 | 0.67 | 16.37 | 0 | 0 | 0 | 0 | 40.0549 | 0 | 1 | 0.85 | 0 | 0 | 0 | 0 | 28.17 | 1.86 | 318.14 | 0 | 0 | 351.83 | 0 | 0 | 73.4788 | 16393.1475 | 9.6139 | 7.1143 | 316 | 0 | 0 | 316 | 773.204 | 0 | 1 | 0.4 | 92.02 | 0 | 92.02 | 0 | 0 | 225.159 | 0 | 1 | 0.42
1979-10-08 | 1979 | 10 | 8 | 429.88 | 0.6 | 0 | 0 | 15.43 | 1091.074 | 0 | 1 | 0.9 | 59.63 | 0 | 145.9055 | 0 | 1 | 0.67 | 17.93 | 0 | 0 | 0 | 0 | 43.872 | 0 | 1 | 0.85 | 0 | 0 | 0 | 0 | 24.5 | 1.63 | 0 | 0 | 0 | 355.5 | 0 | 0 | 63.9361 | 8698.5446 | 9.3838 | 6.944 | 307 | 0 | 0 | 307 | 751.1823 | 0 | 1 | 0.4 | 87.82 | 0 | 87.82 | 0 | 0 | 214.8822 | 0 | 1 | 0.42
1979-10-09 | 1979 | 10 | 9 | 389.77 | 0.64 | 0 | 0 | 15.33 | 992.7841 | 0 | 1 | 0.9 | 29.6 | 0 | 72.4267 | 0 | 1 | 0.67 | 9.81 | 0 | 0 | 0 | 0 | 24.0036 | 0 | 1 | 0.85 | 0 | 0 | 0 | 0 | 21.32 | 1.62 | 0 | 0 | 0 | 358.68 | 0 | 0 | 56.1307 | 8776.3544 | 9.459 | 6.9997 | 267.5 | 0 | 0 | 267.5 | 654.5318 | 0 | 1 | 0.4 | 83.65 | 0 | 83.65 | 0 | 0 | 204.6788 | 0 | 1 | 0.42
1979-10-10 | 1979 | 10 | 10 | 362.11 | 0 | 0 | 0 | 15.22 | 923.2692 | 0 | 1 | 0.9 | 0 | 0 | 0 | 0 | 1 | 0.67 | 0 | 0 | 0 | 0 | 0 | 0 | 0 | 1 | 0.85 | 0 | 0 | 0 | 0 | 12.67 | 0 | 320 | 0 | 0 | 360.23 | 0 | 0 | 31.0016 | 16644.1942 | 9.8354 | 7.2782 | 241.2 | 0 | 0 | 241.2 | 590.1797 | 0 | 1 | 0.4 | 80.44 | 0 | 80.44 | 0 | 0 | 196.8245 | 0 | 1 | 0.42
1979-10-11 | 1979 | 10 | 11 | 338.79 | 0 | 0 | 0 | 15.17 | 866.0863 | 0 | 1 | 0.9 | 0 | 0 | 0 | 0 | 1 | 0.67 | 0 | 0 | 0 | 0 | 0 | 0 | 0 | 1 | 0.85 | 0 | 0 | 0 | 0 | 0 | 0 | 320 | 0 | 0 | 380 | 0 | 0 | 0 | 17127.936 | 10 | 7.4 | 246.9 | 0 | 0 | 246.9 | 604.1268 | 0 | 1 | 0.4 | 77.08 | 0 | 77.08 | 0 | 0 | 188.603 | 0 | 1 | 0.42
1979-10-12 | 1979 | 10 | 12 | 314.57 | 0 | 0 | 0 | 15.1 | 806.6524 | 0 | 1 | 0.9 | 0 | 0 | 0 | 0 | 1 | 0.67 | 0 | 0 | 0 | 0 | 0 | 0 | 0 | 1 | 0.85 | 0 | 0 | 0 | 0 | 0 | 0 | 320 | 0 | 0 | 380 | 0 | 0 | 0 | 17127.936 | 10 | 7.4 | 225.5 | 0 | 0 | 225.5 | 551.7642 | 0 | 1 | 0.4 | 73.47 | 0 | 73.47 | 0 | 0 | 179.7699 | 0 | 1 | 0.42
1979-10-13 | 1979 | 10 | 13 | 307.65 | 3.48 | 0 | 0 | 15.07 | 798.1618 | 0 | 1 | 0.9 | 367.63 | 0 | 899.5347 | 0 | 1 | 0.67 | 390.17 | 0 | 0 | 0 | 0 | 954.6867 | 0 | 1 | 0.85 | 0 | 0 | 0 | 0 | 18.65 | 413.72 | 0 | 0 | 0 | 361.35 | 0 | 0 | 1057.9437 | 8841.6852 | 5.0974 | 3.772 | 212.9 | 0 | 0 | 212.9 | 520.9339 | 0 | 1 | 0.4 | 75.84 | 0 | 75.84 | 0 | 0 | 185.569 | 0 | 1 | 0.42
1979-10-14 | 1979 | 10 | 14 | 535.88 | 42.8 | 0 | 0 | 15.1 | 1452.8894 | 0 | 1 | 0.9 | 1486.83 | 0 | 3638.047 | 0 | 1 | 0.67 | 988.48 | 0 | 0 | 0 | 0 | 2418.6603 | 0 | 1 | 0.85 | 0 | 0 | 0 | 0 | 158.27 | 806.36 | 0 | 0 | 0 | 221.73 | 0 | 0 | 2360.303 | 5425.3961 | 2.6821 | 1.9848 | 320.7 | 0 | 0 | 320.7 | 784.7042 | 0 | 1 | 0.4 | 73.64 | 0 | 73.64 | 0 | 0 | 180.1859 | 0 | 1 | 0.42
1979-10-15 | 1979 | 10 | 15 | 552.89 | 59.08 | 0 | 0 | 15.12 | 1534.3939 | 0 | 1 | 0.9 | 1546.87 | 0 | 3784.9558 | 0 | 1 | 0.67 | 1250.11 | 0 | 0 | 0 | 0 | 3058.8292 | 0 | 1 | 0.85 | 0 | 0 | 0 | 0 | 1241.95 | 1150.89 | 0 | 0 | 0 | 0 | 0 | 0 | 5854.9158 | 0 | 1 | 0.74 | 248.4 | 0 | 0 | 248.4 | 607.797 | 0 | 1 | 0.4 | 78.96 | 0 | 78.96 | 0 | 0 | 193.2031 | 0 | 1 | 0.42
1979-10-16 | 1979 | 10 | 16 | 897.06 | 44.16 | 0 | 0 | 18.09 | 2347.2858 | 0 | 1 | 0.9 | 1402.14 | 0 | 3430.8235 | 0 | 1 | 0.67 | 3195.83 | 0 | 0 | 0 | 0 | 7819.7102 | 0 | 1 | 0.85 | 0 | 0 | 0 | 0 | 2523.93 | 2775 | 0 | 0 | 0 | 0 | 0 | 0 | 12965.6763 | 0 | 1 | 0.74 | 392 | 0 | 0 | 392 | 959.1644 | 0 | 1 | 0.4 | 161.24 | 0 | 78.68 | 82.56 | 0 | 394.5298 | 0 | 1 | 0.42
1979-10-17 | 1979 | 10 | 17 | 976.63 | 756.18 | 0 | 0 | 16.02 | 4279.1212 | 0 | 1 | 0.9 | 727.07 | 0 | 1779.0298 | 0 | 1 | 0.67 | 2343.78 | 0 | 0 | 0 | 0 | 5734.8734 | 0 | 1 | 0.85 | 0 | 0 | 0 | 0 | 2381.72 | 2775 | 0 | 0 | 0 | 0 | 0 | 0 | 12617.71 | 0 | 1 | 0.74 | 349.6 | 0 | 0 | 349.6 | 855.4181 | 0 | 1 | 0.4 | 74.78 | 0 | 74.78 | 0 | 0 | 182.9753 | 0 | 1 | 0.42
1979-10-18 | 1979 | 10 | 18 | 1019.97 | 476.78 | 0 | 0 | 16.09 | 3701.6895 | 0 | 1 | 0.9 | 882.13 | 0 | 2158.438 | 0 | 1 | 0.67 | 1145.14 | 0 | 0 | 0 | 0 | 2801.9835 | 0 | 1 | 0.85 | 0 | 0 | 0 | 0 | 77.22 | 1132.94 | 0 | 0 | 0 | 302.78 | 0 | 0 | 2961.0776 | 7408.5664 | 2.8011 | 2.0728 | 283.2 | 0 | 0 | 283.2 | 692.9474 | 0 | 1 | 0.4 | 71.16 | 0 | 71.16 | 0 | 0 | 174.1177 | 0 | 1 | 0.42
1979-10-19 | 1979 | 10 | 19 | 813.08 | 13 | 0 | 0 | 16 | 2060.4418 | 0 | 1 | 0.9 | 327.03 | 0 | 800.1927 | 0 | 1 | 0.67 | 112.17 | 0 | 0 | 0 | 0 | 274.4629 | 0 | 1 | 0.85 | 0 | 0 | 0 | 0 | 0 | 38.56 | 281.44 | 0 | 0 | 380 | 0 | 0 | 94.3505 | 16184.4314 | 9.5042 | 7.0331 | 268.1 | 0 | 0 | 268.1 | 655.9999 | 0 | 1 | 0.4 | 67.76 | 0 | 67.76 | 0 | 0 | 165.7984 | 0 | 1 | 0.42
1979-10-20 | 1979 | 10 | 20 | 822.21 | 1.09 | 0 | 0 | 15.8 | 2053.1502 | 0 | 1 | 0.9 | 72.18 | 0 | 176.6135 | 0 | 1 | 0.67 | 170.09 | 0 | 0 | 0 | 0 | 416.1844 | 0 | 1 | 0.85 | 0 | 0 | 0 | 0 | 0 | 216.57 | 103.43 | 0 | 0 | 380 | 0 | 0 | 529.9139 | 11828.7973 | 7.2155 | 5.3395 | 274.3 | 0 | 0 | 274.3 | 671.1704 | 0 | 1 | 0.4 | 64.76 | 0 | 64.76 | 0 | 0 | 158.4579 | 0 | 1 | 0.42
1979-10-21 | 1979 | 10 | 21 | 604.05 | 0.82 | 0 | 0 | 15.68 | 1518.3915 | 0 | 1 | 0.9 | 74.27 | 0 | 181.7274 | 0 | 1 | 0.67 | 23.52 | 0 | 0 | 0 | 0 | 57.5499 | 0 | 1 | 0.85 | 0 | 0 | 0 | 0 | 0 | 4.19 | 315.81 | 0 | 0 | 380 | 0 | 0 | 10.2523 | 17025.4131 | 9.9461 | 7.3601 | 244.7 | 0 | 0 | 244.7 | 598.7437 | 0 | 1 | 0.4 | 61.89 | 0 | 61.89 | 0 | 0 | 151.4354 | 0 | 1 | 0.42
1979-10-22 | 1979 | 10 | 22 | 660.73 | 0.84 | 0 | 0 | 15.62 | 1656.981 | 0 | 1 | 0.9 | 69.49 | 0 | 170.0315 | 0 | 1 | 0.67 | 22.57 | 0 | 0 | 0 | 0 | 55.2254 | 0 | 1 | 0.85 | 0 | 0 | 0 | 0 | 0 | 4.89 | 315.11 | 0 | 0 | 380 | 0 | 0 | 11.9651 | 17008.2851 | 9.9371 | 7.3535 | 230.1 | 0 | 0 | 230.1 | 563.0197 | 0 | 1 | 0.4 | 59.24 | 0 | 59.24 | 0 | 0 | 144.9513 | 0 | 1 | 0.42
1979-10-23 | 1979 | 10 | 23 | 465.86 | 0.66 | 0 | 0 | 15.48 | 1179.3807 | 0 | 1 | 0.9 | 55.28 | 0 | 135.2618 | 0 | 1 | 0.67 | 18.03 | 0 | 0 | 0 | 0 | 44.1167 | 0 | 1 | 0.85 | 0 | 0 | 0 | 0 | 0 | 3.91 | 316.09 | 0 | 0 | 380 | 0 | 0 | 9.5672 | 17032.2642 | 9.9497 | 7.3628 | 220.7 | 0 | 0 | 220.7 | 540.0194 | 0 | 1 | 0.4 | 56.71 | 0 | 56.71 | 0 | 0 | 138.7608 | 0 | 1 | 0.42
1979-10-24 | 1979 | 10 | 24 | 508.38 | 0.61 | 0 | 0 | 15.44 | 1283.2005 | 0 | 1 | 0.9 | 60.64 | 0 | 148.3769 | 0 | 1 | 0.67 | 48.83 | 0 | 0 | 0 | 0 | 119.4796 | 0 | 1 | 0.85 | 0 | 0 | 0 | 0 | 0 | 45.84 | 274.16 | 0 | 0 | 380 | 0 | 0 | 112.1635 | 16006.3009 | 9.4106 | 6.9639 | 209.1 | 0 | 0 | 209.1 | 511.6359 | 0 | 1 | 0.4 | 54.36 | 0 | 54.36 | 0 | 0 | 133.0107 | 0 | 1 | 0.42
1979-10-25 | 1979 | 10 | 25 | 383.98 | 0.59 | 0 | 0 | 15.32 | 978.47 | 0 | 1 | 0.9 | 52.24 | 0 | 127.8233 | 0 | 1 | 0.67 | 17.48 | 0 | 0 | 0 | 0 | 42.7709 | 0 | 1 | 0.85 | 0 | 0 | 0 | 0 | 0 | 4.26 | 315.74 | 0 | 0 | 380 | 0 | 0 | 10.4236 | 17023.7003 | 9.9452 | 7.3595 | 204.1 | 0 | 0 | 204.1 | 499.4017 | 0 | 1 | 0.4 | 52.24 | 0 | 52.24 | 0 | 0 | 127.8233 | 0 | 1 | 0.42
1979-10-26 | 1979 | 10 | 26 | 375.43 | 0.58 | 0 | 0 | 15.21 | 957.2559 | 0 | 1 | 0.9 | 58.94 | 0 | 144.2172 | 0 | 1 | 0.67 | 18.48 | 0 | 0 | 0 | 0 | 45.2178 | 0 | 1 | 0.85 | 0 | 0 | 0 | 0 | 0 | 2.83 | 317.17 | 0 | 0 | 380 | 0 | 0 | 6.9246 | 17058.6902 | 9.9636 | 7.3731 | 217.4 | 0 | 0 | 217.4 | 531.9448 | 0 | 1 | 0.4 | 50.73 | 0 | 50.73 | 0 | 0 | 124.1286 | 0 | 1 | 0.42
1979-10-27 | 1979 | 10 | 27 | 313.39 | 0.6 | 0 | 0 | 15.16 | 805.38 | 0 | 1 | 0.9 | 30.69 | 0 | 75.0938 | 0 | 1 | 0.67 | 8.82 | 0 | 0 | 0 | 0 | 21.5812 | 0 | 1 | 0.85 | 0 | 0 | 0 | 0 | 0 | 0 | 320 | 0 | 0 | 380 | 0 | 0 | 0 | 17127.936 | 10 | 7.4 | 194.5 | 0 | 0 | 194.5 | 475.9119 | 0 | 1 | 0.4 | 49.71 | 0 | 49.71 | 0 | 0 | 121.6328 | 0 | 1 | 0.42
1979-10-28 | 1979 | 10 | 28 | 278.61 | 0 | 0 | 0 | 15.12 | 718.7127 | 0 | 1 | 0.9 | 0 | 0 | 0 | 0 | 1 | 0.67 | 0 | 0 | 0 | 0 | 0 | 0 | 0 | 1 | 0.85 | 0 | 0 | 0 | 0 | 0 | 0 | 320 | 0 | 0 | 380 | 0 | 0 | 0 | 17127.936 | 10 | 7.4 | 178.1 | 0 | 0 | 178.1 | 435.7836 | 0 | 1 | 0.4 | 48.74 | 0 | 48.74 | 0 | 0 | 119.2594 | 0 | 1 | 0.42
1979-10-29 | 1979 | 10 | 29 | 239.33 | 0 | 0 | 0 | 15.05 | 622.4292 | 0 | 1 | 0.9 | 0 | 0 | 0 | 0 | 1 | 0.67 | 0 | 0 | 0 | 0 | 0 | 0 | 0 | 1 | 0.85 | 0 | 0 | 0 | 0 | 0 | 0 | 320 | 0 | 0 | 380 | 0 | 0 | 0 | 17127.936 | 10 | 7.4 | 169.3 | 0 | 0 | 169.3 | 414.2514 | 0 | 1 | 0.4 | 47.79 | 0 | 47.79 | 0 | 0 | 116.9349 | 0 | 1 | 0.42
1979-10-30 | 1979 | 10 | 30 | 210.59 | 0 | 0 | 0 | 15.03 | 552.0578 | 0 | 1 | 0.9 | 0 | 0 | 0 | 0 | 1 | 0.67 | 0 | 0 | 0 | 0 | 0 | 0 | 0 | 1 | 0.85 | 0 | 0 | 0 | 0 | 0 | 0 | 0 | 0 | 0 | 0 | 0 | 0 | 0 | 0 | 1 | 0.74 | 161.3 | 0 | 0 | 161.3 | 394.6766 | 0 | 1 | 0.4 | 46.86 | 0 | 46.86 | 0 | 0 | 114.6593 | 0 | 1 | 0.42
1979-10-31 | 1979 | 10 | 31 | 189.57 | 0 | 0 | 0 | 15 | 500.5517 | 0 | 1 | 0.9 | 0 | 0 | 0 | 0 | 1 | 0.67 | 0 | 0 | 0 | 0 | 0 | 0 | 0 | 1 | 0.85 | 0 | 0 | 0 | 0 | 0 | 0 | 0 | 0 | 0 | 0 | 0 | 0 | 0 | 0 | 1 | 0.74 | 153.9 | 0 | 0 | 153.9 | 376.5699 | 0 | 1 | 0.4 | 46.05 | 0 | 46.05 | 0 | 0 | 112.6774 | 0 | 1 | 0.42
1979-11-01 | 1979 | 11 | 1 | 167.83 | 0 | 0 | 0 | 15 | 447.3572 | 0 | 1 | 0.9 | 69.94 | 0 | 171.1325 | 0 | 1 | 0.67 | 256.97 | 0 | 0 | 0 | 0 | 628.7665 | 0 | 1 | 0.85 | 0 | 0 | 0 | 0 | 531.99 | 340.76 | 304 | 0 | 0 | 380 | 0 | 0 | 2135.4866 | 16736.4403 | 4.9544 | 3.6663 | 145.8 | 0 | 0 | 145.8 | 356.7504 | 0 | 1 | 0.4 | 45.5 | 0 | 45.5 | 0 | 0 | 111.3316 | 0 | 1 | 0.42
1979-11-02 | 1979 | 11 | 2 | 231.71 | 10.94 | 0 | 0 | 15.01 | 630.4549 | 0 | 1 | 0.9 | 646.13 | 0 | 1580.9819 | 0 | 1 | 0.67 | 1359.09 | 0 | 0 | 0 | 0 | 3325.4866 | 0 | 1 | 0.85 | 0 | 0 | 0 | 0 | 2570.75 | 1683.42 | 0 | 0 | 0 | 0 | 0 | 0 | 10409.3074 | 0 | 1 | 0.74 | 150.7 | 0 | 0 | 150.7 | 368.74 | 0 | 1 | 0.4 | 46.71 | 0 | 46.71 | 0 | 0 | 114.2923 | 0 | 1 | 0.42
1979-11-03 | 1979 | 11 | 3 | 202.47 | 13.43 | 0 | 0 | 15.05 | 565.0995 | 0 | 1 | 0.9 | 383.56 | 0 | 938.513 | 0 | 1 | 0.67 | 2616.02 | 0 | 0 | 0 | 0 | 6401.0033 | 0 | 1 | 0.85 | 0 | 0 | 0 | 0 | 2139.55 | 2775 | 0 | 0 | 0 | 0 | 0 | 0 | 12025.1568 | 0 | 1 | 0.74 | 220.4 | 0 | 0 | 220.4 | 539.2853 | 0 | 1 | 0.4 | 47.22 | 0 | 47.22 | 0 | 0 | 115.5402 | 0 | 1 | 0.42
1979-11-04 | 1979 | 11 | 4 | 210.01 | 1.24 | 0 | 0 | 15.04 | 553.6972 | 0 | 1 | 0.9 | 37.65 | 0 | 92.1238 | 0 | 1 | 0.67 | 1522.67 | 0 | 0 | 0 | 0 | 3725.742 | 0 | 1 | 0.85 | 0 | 0 | 0 | 0 | 40.04 | 2177.97 | 0 | 0 | 0 | 380 | 0 | 0 | 5427.1333 | 9298.0224 | 2.3164 | 1.7141 | 198.6 | 0 | 0 | 198.6 | 485.944 | 0 | 1 | 0.4 | 46.93 | 0 | 46.93 | 0 | 0 | 114.8306 | 0 | 1 | 0.42
1979-11-05 | 1979 | 11 | 5 | 214.6 | 0.35 | 0 | 0 | 15.03 | 562.7261 | 0 | 1 | 0.9 | 56.59 | 0 | 138.4671 | 0 | 1 | 0.67 | 671.54 | 0 | 0 | 0 | 0 | 1643.1563 | 0 | 1 | 0.85 | 0 | 0 | 0 | 0 | 0 | 943.88 | 304 | 0 | 0 | 380 | 0 | 0 | 2309.5309 | 16736.4403 | 4.7816 | 3.5384 | 185.8 | 0 | 0 | 185.8 | 454.6244 | 0 | 1 | 0.4 | 46.04 | 0 | 46.04 | 0 | 0 | 112.6529 | 0 | 1 | 0.42
1979-11-06 | 1979 | 11 | 6 | 199.45 | 0.95 | 0 | 0 | 15.02 | 527.1 | 0 | 1 | 0.9 | 15.43 | 0 | 37.7549 | 0 | 1 | 0.67 | 57.63 | 0 | 0 | 0 | 0 | 141.0119 | 0 | 1 | 0.85 | 0 | 0 | 0 | 0 | 0.83 | 75.46 | 304 | 0 | 0 | 380 | 0 | 0 | 186.67 | 16736.4403 | 9.0969 | 6.7317 | 171.3 | 0 | 0 | 171.3 | 419.1451 | 0 | 1 | 0.4 | 45.17 | 0 | 45.17 | 0 | 0 | 110.5241 | 0 | 1 | 0.42
1979-11-07 | 1979 | 11 | 7 | 182.76 | 0.74 | 0 | 0 | 15 | 485.6993 | 0 | 1 | 0.9 | 46.98 | 0 | 114.9529 | 0 | 1 | 0.67 | 15.65 | 0 | 0 | 0 | 0 | 38.2932 | 0 | 1 | 0.85 | 0 | 0 | 0 | 0 | 0 | 4.24 | 304 | 0 | 0 | 380 | 0 | 0 | 10.3746 | 16736.4403 | 9.9446 | 7.359 | 160.8 | 0 | 0 | 160.8 | 393.4532 | 0 | 1 | 0.4 | 44.39 | 0 | 44.39 | 0 | 0 | 108.6156 | 0 | 1 | 0.42
1979-11-08 | 1979 | 11 | 8 | 171.27 | 0.95 | 0 | 0 | 15 | 458.0989 | 0 | 1 | 0.9 | 15.96 | 0 | 39.0517 | 0 | 1 | 0.67 | 11.95 | 0 | 0 | 0 | 0 | 29.2398 | 0 | 1 | 0.85 | 0 | 0 | 0 | 0 | 0 | 8.88 | 304 | 0 | 0 | 380 | 0 | 0 | 21.728 | 16736.4403 | 9.8847 | 7.3146 | 154.1 | 0 | 0 | 154.1 | 377.0593 | 0 | 1 | 0.4 | 43.65 | 0 | 43.65 | 0 | 0 | 106.8049 | 0 | 1 | 0.42
1979-11-09 | 1979 | 11 | 9 | 159.51 | 0.11 | 0 | 0 | 14.73 | 426.6079 | 0 | 1 | 0.9 | 2.22 | 0 | 5.432 | 0 | 1 | 0.67 | 2.37 | 0 | 0 | 0 | 0 | 5.799 | 0 | 1 | 0.85 | 0 | 0 | 0 | 0 | 0 | 3.41 | 0 | 0 | 0 | 0 | 0 | 0 | 8.3438 | 0 | 1 | 0.74 | 150.8 | 0 | 0 | 150.8 | 368.9847 | 0 | 1 | 0.4 | 42.87 | 0 | 42.87 | 0 | 0 | 104.8964 | 0 | 1 | 0.42
1979-11-10 | 1979 | 11 | 10 | 145.76 | 0.45 | 0 | 0 | 14.17 | 392.4255 | 0 | 1 | 0.9 | 2.8 | 0 | 6.8512 | 0 | 1 | 0.67 | 23.48 | 0 | 0 | 0 | 0 | 57.452 | 0 | 1 | 0.85 | 0 | 0 | 0 | 0 | 0 | 30.68 | 0 | 0 | 0 | 0 | 0 | 0 | 75.0693 | 0 | 1 | 0.74 | 142.4 | 0 | 0 | 142.4 | 348.4312 | 0 | 1 | 0.4 | 42.11 | 0 | 42.11 | 0 | 0 | 103.0368 | 0 | 1 | 0.42
1979-11-11 | 1979 | 11 | 11 | 134.86 | 0.1 | 0 | 0 | 13.89 | 364.2133 | 0 | 1 | 0.9 | 1.94 | 0 | 4.7469 | 0 | 1 | 0.67 | 3.31 | 0 | 0 | 0 | 0 | 8.0991 | 0 | 1 | 0.85 | 0 | 0 | 0 | 0 | 0 | 4.77 | 0 | 0 | 0 | 0 | 0 | 0 | 11.6715 | 0 | 1 | 0.74 | 134.7 | 0 | 0 | 134.7 | 329.5904 | 0 | 1 | 0.4 | 41.4 | 0 | 41.4 | 0 | 0 | 101.2995 | 0 | 1 | 0.42
1979-11-12 | 1979 | 11 | 12 | 124.17 | 5.8 | 0 | 0 | 13.51 | 351.0738 | 0 | 1 | 0.9 | 467.4 | 0 | 1143.6568 | 0 | 1 | 0.67 | 929.67 | 0 | 0 | 0 | 0 | 2274.7612 | 0 | 1 | 0.85 | 0 | 0 | 0 | 0 | 1216.66 | 1130.86 | 277.3 | 0 | 0 | 380 | 0 | 0 | 5744.0246 | 16083.1319 | 2.9687 | 2.1969 | 127.4 | 0 | 0 | 127.4 | 311.7284 | 0 | 1 | 0.4 | 42.01 | 0 | 42.01 | 0 | 0 | 102.7921 | 0 | 1 | 0.42
1979-11-13 | 1979 | 11 | 13 | 190.54 | 51.24 | 0 | 0 | 27.71 | 659.4011 | 0 | 1 | 0.9 | 1661.04 | 0 | 4064.3124 | 0 | 1 | 0.67 | 2747.71 | 0 | 0 | 0 | 0 | 6723.2287 | 0 | 1 | 0.85 | 0 | 0 | 0 | 0 | 2677.34 | 2775 | 0 | 0 | 0 | 0 | 0 | 0 | 13341.0472 | 0 | 1 | 0.74 | 576.4 | 0 | 0 | 576.4 | 1410.3632 | 0 | 1 | 0.4 | 42.29 | 0 | 42.29 | 0 | 0 | 103.4772 | 0 | 1 | 0.42
1979-11-14 | 1979 | 11 | 14 | 290.06 | 57.51 | 0 | 0 | 15.07 | 887.325 | 0 | 1 | 0.9 | 1493.35 | 0 | 3654.0005 | 0 | 1 | 0.67 | 2140.99 | 0 | 0 | 0 | 0 | 5238.6771 | 0 | 1 | 0.85 | 0 | 0 | 0 | 0 | 657.68 | 2456.82 | 0 | 0 | 0 | 380 | 0 | 0 | 7620.7081 | 9298.0224 | 1.9787 | 1.4642 | 351.7 | 0 | 0 | 351.7 | 860.5564 | 0 | 1 | 0.4 | 41.68 | 0 | 41.68 | 0 | 0 | 101.9846 | 0 | 1 | 0.42
1979-11-15 | 1979 | 11 | 15 | 415.1 | 35.45 | 0 | 0 | 15.08 | 1139.3258 | 0 | 1 | 0.9 | 1175.33 | 0 | 2875.8539 | 0 | 1 | 0.67 | 1051.91 | 0 | 0 | 0 | 0 | 2573.8639 | 0 | 1 | 0.85 | 0 | 0 | 0 | 0 | 54.97 | 1047.72 | 304 | 0 | 0 | 380 | 0 | 0 | 2698.1148 | 16736.4403 | 4.4455 | 3.2897 | 250.3 | 0 | 0 | 250.3 | 612.4461 | 0 | 1 | 0.4 | 40.97 | 0 | 40.97 | 0 | 0 | 100.2474 | 0 | 1 | 0.42
1979-11-16 | 1979 | 11 | 16 | 425.11 | 4.3 | 0 | 0 | 15.04 | 1087.5016 | 0 | 1 | 0.9 | 85.94 | 0 | 210.2821 | 0 | 1 | 0.67 | 20.29 | 0 | 0 | 0 | 0 | 49.6465 | 0 | 1 | 0.85 | 0 | 0 | 0 | 0 | 44.61 | 3.91 | 304 | 0 | 0 | 380 | 0 | 0 | 118.7211 | 16736.4403 | 9.4039 | 6.9589 | 249.5 | 0 | 0 | 249.5 | 610.4886 | 0 | 1 | 0.4 | 40.28 | 0 | 40.28 | 0 | 0 | 98.559 | 0 | 1 | 0.42
1979-11-17 | 1979 | 11 | 17 | 367.75 | 0.28 | 0 | 0 | 15.02 | 937.2651 | 0 | 1 | 0.9 | 56.89 | 0 | 139.2012 | 0 | 1 | 0.67 | 18.3 | 0 | 0 | 0 | 0 | 44.7773 | 0 | 1 | 0.85 | 0 | 0 | 0 | 0 | 35.63 | 2.65 | 0 | 0 | 0 | 0 | 0 | 0 | 93.6653 | 0 | 1 | 0.74 | 225.7 | 0 | 0 | 225.7 | 552.2536 | 0 | 1 | 0.4 | 39.62 | 0 | 39.62 | 0 | 0 | 96.9441 | 0 | 1 | 0.42
1979-11-18 | 1979 | 11 | 18 | 337.78 | 0.6 | 0 | 0 | 15.01 | 864.6916 | 0 | 1 | 0.9 | 50.86 | 0 | 124.4467 | 0 | 1 | 0.67 | 16.46 | 0 | 0 | 0 | 0 | 40.2751 | 0 | 1 | 0.85 | 0 | 0 | 0 | 0 | 29.44 | 3.46 | 0 | 0 | 0 | 0 | 0 | 0 | 80.5013 | 0 | 1 | 0.74 | 215.2 | 0 | 0 | 215.2 | 526.5617 | 0 | 1 | 0.4 | 39 | 0 | 39 | 0 | 0 | 95.4271 | 0 | 1 | 0.42
1979-11-19 | 1979 | 11 | 19 | 301.08 | 0.54 | 0 | 0 | 14.96 | 774.6231 | 0 | 1 | 0.9 | 55.96 | 0 | 136.9256 | 0 | 1 | 0.67 | 18.69 | 0 | 0 | 0 | 0 | 45.7316 | 0 | 1 | 0.85 | 0 | 0 | 0 | 0 | 23.38 | 4.36 | 0 | 0 | 0 | 0 | 0 | 0 | 67.8756 | 0 | 1 | 0.74 | 208.3 | 0 | 0 | 208.3 | 509.6784 | 0 | 1 | 0.4 | 38.39 | 0 | 38.39 | 0 | 0 | 93.9345 | 0 | 1 | 0.42
1979-11-20 | 1979 | 11 | 20 | 271.96 | 0.73 | 0 | 0 | 14.79 | 703.4199 | 0 | 1 | 0.9 | 71.07 | 0 | 173.8975 | 0 | 1 | 0.67 | 22.27 | 0 | 0 | 0 | 0 | 54.4913 | 0 | 1 | 0.85 | 0 | 0 | 0 | 0 | 22.58 | 4.49 | 0 | 0 | 0 | 0 | 0 | 0 | 66.2362 | 0 | 1 | 0.74 | 200.6 | 0 | 0 | 200.6 | 490.8377 | 0 | 1 | 0.4 | 38.77 | 0 | 38.77 | 0 | 0 | 94.8643 | 0 | 1 | 0.42
1979-11-21 | 1979 | 11 | 21 | 241.59 | 0.85 | 0 | 0 | 14.3 | 628.2038 | 0 | 1 | 0.9 | 72.11 | 0 | 176.4422 | 0 | 1 | 0.67 | 21.5 | 0 | 0 | 0 | 0 | 52.6072 | 0 | 1 | 0.85 | 0 | 0 | 0 | 0 | 10.65 | 2.79 | 0 | 0 | 0 | 0 | 0 | 0 | 32.8856 | 0 | 1 | 0.74 | 191.3 | 0 | 0 | 191.3 | 468.082 | 0 | 1 | 0.4 | 38.13 | 0 | 38.13 | 0 | 0 | 93.2983 | 0 | 1 | 0.42
1979-11-22 | 1979 | 11 | 22 | 207.64 | 0.69 | 0 | 0 | 13.88 | 543.7141 | 0 | 1 | 0.9 | 55.65 | 0 | 136.1671 | 0 | 1 | 0.67 | 15.17 | 0 | 0 | 0 | 0 | 37.1187 | 0 | 1 | 0.85 | 0 | 0 | 0 | 0 | 0 | 0 | 0 | 0 | 0 | 0 | 0 | 0 | 0 | 0 | 1 | 0.74 | 180.4 | 0 | 0 | 180.4 | 441.4114 | 0 | 1 | 0.4 | 37.53 | 0 | 37.53 | 0 | 0 | 91.8302 | 0 | 1 | 0.42
1979-11-23 | 1979 | 11 | 23 | 187.74 | 0.07 | 0 | 0 | 13.63 | 492.8931 | 0 | 1 | 0.9 | 0.8 | 0 | 1.9575 | 0 | 1 | 0.67 | 0 | 0 | 0 | 0 | 0 | 0 | 0 | 1 | 0.85 | 0 | 0 | 0 | 0 | 0 | 0 | 0 | 0 | 0 | 0 | 0 | 0 | 0 | 0 | 1 | 0.74 | 165.8 | 0 | 0 | 165.8 | 405.6874 | 0 | 1 | 0.4 | 36.99 | 0 | 36.99 | 0 | 0 | 90.5089 | 0 | 1 | 0.42
1979-11-24 | 1979 | 11 | 24 | 168.22 | 0 | 0 | 0 | 13.19 | 443.8827 | 0 | 1 | 0.9 | 0 | 0 | 0 | 0 | 1 | 0.67 | 0 | 0 | 0 | 0 | 0 | 0 | 0 | 1 | 0.85 | 0 | 0 | 0 | 0 | 13.4 | 0 | 0 | 0 | 0 | 0 | 0 | 0 | 32.7878 | 0 | 1 | 0.74 | 152.4 | 0 | 0 | 152.4 | 372.8996 | 0 | 1 | 0.4 | 38.99 | 0 | 38.99 | 0 | 0 | 95.4026 | 0 | 1 | 0.42
1979-11-25 | 1979 | 11 | 25 | 163.62 | 0.38 | 0 | 0 | 13.22 | 433.6304 | 0 | 1 | 0.9 | 101.65 | 0 | 248.7221 | 0 | 1 | 0.67 | 45.53 | 0 | 0 | 0 | 0 | 111.405 | 0 | 1 | 0.85 | 0 | 0 | 0 | 0 | 30.61 | 23.74 | 0 | 0 | 0 | 0 | 0 | 0 | 132.9862 | 0 | 1 | 0.74 | 191 | 0 | 0 | 191 | 467.348 | 0 | 1 | 0.4 | 38.88 | 0 | 38.88 | 0 | 0 | 95.1335 | 0 | 1 | 0.42
1979-11-26 | 1979 | 11 | 26 | 156.95 | 4.29 | 0 | 0 | 12.97 | 426.2654 | 0 | 1 | 0.9 | 287.79 | 0 | 704.1784 | 0 | 1 | 0.67 | 155.89 | 0 | 0 | 0 | 0 | 381.4391 | 0 | 1 | 0.85 | 0 | 0 | 0 | 0 | 29.06 | 109.07 | 0 | 0 | 0 | 0 | 0 | 0 | 337.9831 | 0 | 1 | 0.74 | 180.1 | 0 | 0 | 180.1 | 440.6773 | 0 | 1 | 0.4 | 38.31 | 0 | 38.31 | 0 | 0 | 93.7387 | 0 | 1 | 0.42
1979-11-27 | 1979 | 11 | 27 | 147.02 | 3.02 | 0 | 0 | 12.73 | 398.2734 | 0 | 1 | 0.9 | 95.37 | 0 | 233.3559 | 0 | 1 | 0.67 | 27.35 | 0 | 0 | 0 | 0 | 66.9213 | 0 | 1 | 0.85 | 0 | 0 | 0 | 0 | 13.46 | 4.56 | 0 | 0 | 0 | 0 | 0 | 0 | 44.0922 | 0 | 1 | 0.74 | 168.1 | 0 | 0 | 168.1 | 411.3151 | 0 | 1 | 0.4 | 37.72 | 0 | 37.72 | 0 | 0 | 92.2951 | 0 | 1 | 0.42
1979-11-28 | 1979 | 11 | 28 | 133.75 | 1.71 | 0 | 0 | 12.3 | 361.5463 | 0 | 1 | 0.9 | 167.64 | 0 | 410.1896 | 0 | 1 | 0.67 | 56 | 0 | 0 | 0 | 0 | 137.0235 | 0 | 1 | 0.85 | 0 | 0 | 0 | 0 | 0.74 | 14.04 | 0 | 0 | 0 | 0 | 0 | 0 | 36.1644 | 0 | 1 | 0.74 | 156.2 | 0 | 0 | 156.2 | 382.1977 | 0 | 1 | 0.4 | 37.2 | 0 | 37.2 | 0 | 0 | 91.0227 | 0 | 1 | 0.42
1979-11-29 | 1979 | 11 | 29 | 125.31 | 1.6 | 0 | 0 | 12.74 | 341.7023 | 0 | 1 | 0.9 | 62.14 | 0 | 152.0471 | 0 | 1 | 0.67 | 66.02 | 0 | 0 | 0 | 0 | 161.5409 | 0 | 1 | 0.85 | 0 | 0 | 0 | 0 | 0 | 72.19 | 0 | 0 | 0 | 0 | 0 | 0 | 176.638 | 0 | 1 | 0.74 | 149.6 | 0 | 0 | 149.6 | 366.0485 | 0 | 1 | 0.4 | 36.68 | 0 | 36.68 | 0 | 0 | 89.7504 | 0 | 1 | 0.42
1979-11-30 | 1979 | 11 | 30 | 130.15 | 0.37 | 0 | 0 | 12.38 | 349.6546 | 0 | 1 | 0.9 | 42.19 | 0 | 103.2325 | 0 | 1 | 0.67 | 18.64 | 0 | 0 | 0 | 0 | 45.6092 | 0 | 1 | 0.85 | 0 | 0 | 0 | 0 | 0 | 9.7 | 0 | 0 | 0 | 0 | 0 | 0 | 23.7344 | 0 | 1 | 0.74 | 144.1 | 0 | 0 | 144.1 | 352.5908 | 0 | 1 | 0.4 | 36.14 | 0 | 36.14 | 0 | 0 | 88.4291 | 0 | 1 | 0.42
1979-12-01 | 1979 | 12 | 1 | 131.31 | 0.47 | 0 | 0 | 12.07 | 351.9791 | 0 | 1 | 0.9 | 51.31 | 0 | 125.5478 | 0 | 1 | 0.67 | 148.67 | 0 | 0 | 0 | 0 | 363.7729 | 0 | 1 | 0.85 | 0 | 0 | 0 | 0 | 0 | 193.3 | 0 | 0 | 0 | 0 | 0 | 0 | 472.9757 | 0 | 1 | 0.74 | 132.9 | 0 | 0 | 132.9 | 325.1861 | 0 | 1 | 0.4 | 35.63 | 0 | 35.63 | 0 | 0 | 87.1812 | 0 | 1 | 0.42
1979-12-02 | 1979 | 12 | 2 | 120.86 | 0.48 | 0 | 0 | 12.19 | 326.7276 | 0 | 1 | 0.9 | 45.23 | 0 | 110.6709 | 0 | 1 | 0.67 | 12.54 | 0 | 0 | 0 | 0 | 30.6835 | 0 | 1 | 0.85 | 0 | 0 | 0 | 0 | 0 | 0 | 0 | 0 | 0 | 0 | 0 | 0 | 0 | 0 | 1 | 0.74 | 126.3 | 0 | 0 | 126.3 | 309.0369 | 0 | 1 | 0.4 | 35.13 | 0 | 35.13 | 0 | 0 | 85.9578 | 0 | 1 | 0.42
1979-12-03 | 1979 | 12 | 3 | 111.34 | 0.44 | 0 | 0 | 11.62 | 301.941 | 0 | 1 | 0.9 | 46.48 | 0 | 113.7295 | 0 | 1 | 0.67 | 12.95 | 0 | 0 | 0 | 0 | 31.6867 | 0 | 1 | 0.85 | 0 | 0 | 0 | 0 | 0 | 0 | 0 | 0 | 0 | 0 | 0 | 0 | 0 | 0 | 1 | 0.74 | 119.8 | 0 | 0 | 119.8 | 293.1324 | 0 | 1 | 0.4 | 34.62 | 0 | 34.62 | 0 | 0 | 84.7099 | 0 | 1 | 0.42
1979-12-04 | 1979 | 12 | 4 | 99.29 | 0.79 | 0 | 0 | 11.68 | 273.4597 | 0 | 1 | 0.9 | 24.88 | 0 | 60.8776 | 0 | 1 | 0.67 | 17.49 | 0 | 0 | 0 | 0 | 42.7954 | 0 | 1 | 0.85 | 0 | 0 | 0 | 0 | 0 | 14.09 | 0 | 0 | 0 | 0 | 0 | 0 | 34.4761 | 0 | 1 | 0.74 | 112.4 | 0 | 0 | 112.4 | 275.0257 | 0 | 1 | 0.4 | 34.17 | 0 | 34.17 | 0 | 0 | 83.6088 | 0 | 1 | 0.42
1979-12-05 | 1979 | 12 | 5 | 95.5 | 0.66 | 0 | 0 | 11.14 | 262.5468 | 0 | 1 | 0.9 | 39.77 | 0 | 97.3111 | 0 | 1 | 0.67 | 67.16 | 0 | 0 | 0 | 0 | 164.3303 | 0 | 1 | 0.85 | 0 | 0 | 0 | 0 | 0 | 81.48 | 0 | 0 | 0 | 0 | 0 | 0 | 199.3692 | 0 | 1 | 0.74 | 110.3 | 0 | 0 | 110.3 | 269.8873 | 0 | 1 | 0.4 | 33.74 | 0 | 33.74 | 0 | 0 | 82.5567 | 0 | 1 | 0.42
1979-12-06 | 1979 | 12 | 6 | 85.65 | 2.09 | 0 | 0 | 11.08 | 241.7975 | 0 | 1 | 0.9 | 208.24 | 0 | 509.5316 | 0 | 1 | 0.67 | 137.91 | 0 | 0 | 0 | 0 | 337.4448 | 0 | 1 | 0.85 | 0 | 0 | 0 | 0 | 382.66 | 107.07 | 0 | 0 | 0 | 0 | 0 | 0 | 1198.2949 | 0 | 1 | 0.74 | 106.3 | 0 | 0 | 106.3 | 260.0999 | 0 | 1 | 0.4 | 34.56 | 0 | 34.56 | 0 | 0 | 84.5631 | 0 | 1 | 0.42
1979-12-07 | 1979 | 12 | 7 | 104.52 | 38.64 | 0 | 0 | 15.51 | 388.2414 | 0 | 1 | 0.9 | 1501.46 | 0 | 3673.8444 | 0 | 1 | 0.67 | 2745.31 | 0 | 0 | 0 | 0 | 6717.3563 | 0 | 1 | 0.85 | 0 | 0 | 0 | 0 | 3066.39 | 2775 | 0 | 0 | 0 | 0 | 0 | 0 | 14292.9934 | 0 | 1 | 0.74 | 117.7 | 0 | 0 | 117.7 | 287.994 | 0 | 1 | 0.4 | 137.51 | 0 | 41.21 | 96.3 | 0 | 336.4661 | 0 | 1 | 0.42
1979-12-08 | 1979 | 12 | 8 | 139.25 | 54.88 | 0 | 0 | 14.41 | 510.2657 | 0 | 1 | 0.9 | 1346.02 | 0 | 3293.5063 | 0 | 1 | 0.67 | 2618.55 | 0 | 0 | 0 | 0 | 6407.1938 | 0 | 1 | 0.85 | 0 | 0 | 0 | 0 | 3137.31 | 2775 | 0 | 0 | 0 | 0 | 0 | 0 | 14466.5239 | 0 | 1 | 0.74 | 400.6 | 0 | 0 | 400.6 | 980.2073 | 0 | 1 | 0.4 | 472.49 | 0 | 42.89 | 429.6 | 0 | 1156.1112 | 0 | 1 | 0.42
1979-12-09 | 1979 | 12 | 9 | 248.74 | 43.05 | 0 | 0 | 15.08 | 750.8642 | 0 | 1 | 0.9 | 1492.15 | 0 | 3651.0642 | 0 | 1 | 0.67 | 1513.88 | 0 | 0 | 0 | 0 | 3704.2343 | 0 | 1 | 0.85 | 0 | 0 | 0 | 0 | 2701.82 | 1563.28 | 0 | 0 | 0 | 0 | 0 | 0 | 10436.0514 | 0 | 1 | 0.74 | 308.7 | 0 | 0 | 308.7 | 755.342 | 0 | 1 | 0.4 | 42.09 | 0 | 42.09 | 0 | 0 | 102.9878 | 0 | 1 | 0.42
1979-12-10 | 1979 | 12 | 10 | 327.57 | 39.75 | 0 | 0 | 15.05 | 935.6013 | 0 | 1 | 0.9 | 1027.69 | 0 | 2514.6012 | 0 | 1 | 0.67 | 1075.21 | 0 | 0 | 0 | 0 | 2630.8754 | 0 | 1 | 0.85 | 0 | 0 | 0 | 0 | 757.88 | 1147.84 | 0 | 0 | 0 | 0 | 0 | 0 | 4663.0072 | 0 | 1 | 0.74 | 237.5 | 0 | 0 | 237.5 | 581.1264 | 0 | 1 | 0.4 | 41.36 | 0 | 41.36 | 0 | 0 | 101.2016 | 0 | 1 | 0.42
1979-12-11 | 1979 | 12 | 11 | 298.22 | 3.78 | 0 | 0 | 15.03 | 775.7242 | 0 | 1 | 0.9 | 78.13 | 0 | 191.1722 | 0 | 1 | 0.67 | 99.91 | 0 | 0 | 0 | 0 | 244.4646 | 0 | 1 | 0.85 | 0 | 0 | 0 | 0 | 55.48 | 117.19 | 0 | 0 | 0 | 0 | 0 | 0 | 422.4972 | 0 | 1 | 0.74 | 239.3 | 0 | 0 | 239.3 | 585.5307 | 0 | 1 | 0.4 | 40.66 | 0 | 40.66 | 0 | 0 | 99.4888 | 0 | 1 | 0.42
1979-12-12 | 1979 | 12 | 12 | 264.92 | 0.24 | 0 | 0 | 15.02 | 685.5579 | 0 | 1 | 0.9 | 49.08 | 0 | 120.0913 | 0 | 1 | 0.67 | 70.92 | 0 | 0 | 0 | 0 | 173.5305 | 0 | 1 | 0.85 | 0 | 0 | 0 | 0 | 44.05 | 81.8 | 0 | 0 | 0 | 0 | 0 | 0 | 307.9358 | 0 | 1 | 0.74 | 222.5 | 0 | 0 | 222.5 | 544.4237 | 0 | 1 | 0.4 | 39.98 | 0 | 39.98 | 0 | 0 | 97.825 | 0 | 1 | 0.42
1979-12-13 | 1979 | 12 | 13 | 234.29 | 0.59 | 0 | 0 | 15 | 611.4184 | 0 | 1 | 0.9 | 56.29 | 0 | 137.7331 | 0 | 1 | 0.67 | 65.71 | 0 | 0 | 0 | 0 | 160.7824 | 0 | 1 | 0.85 | 0 | 0 | 0 | 0 | 34.67 | 72.19 | 0 | 0 | 0 | 0 | 0 | 0 | 261.4702 | 0 | 1 | 0.74 | 212.3 | 0 | 0 | 212.3 | 519.4658 | 0 | 1 | 0.4 | 39.34 | 0 | 39.34 | 0 | 0 | 96.259 | 0 | 1 | 0.42
1979-12-14 | 1979 | 12 | 14 | 209.88 | 0.52 | 0 | 0 | 15 | 551.5195 | 0 | 1 | 0.9 | 47.58 | 0 | 116.421 | 0 | 1 | 0.67 | 16.89 | 0 | 0 | 0 | 0 | 41.3273 | 0 | 1 | 0.85 | 0 | 0 | 0 | 0 | 27.2 | 5.32 | 0 | 0 | 0 | 0 | 0 | 0 | 79.5715 | 0 | 1 | 0.74 | 206.6 | 0 | 0 | 206.6 | 505.5188 | 0 | 1 | 0.4 | 38.73 | 0 | 38.73 | 0 | 0 | 94.7664 | 0 | 1 | 0.42
1979-12-15 | 1979 | 12 | 15 | 196.41 | 0.52 | 0 | 0 | 14.79 | 518.0467 | 0 | 1 | 0.9 | 54.89 | 0 | 134.3075 | 0 | 1 | 0.67 | 19.35 | 0 | 0 | 0 | 0 | 47.3465 | 0 | 1 | 0.85 | 0 | 0 | 0 | 0 | 21.13 | 5.85 | 0 | 0 | 0 | 0 | 0 | 0 | 66.016 | 0 | 1 | 0.74 | 199.6 | 0 | 0 | 199.6 | 488.3909 | 0 | 1 | 0.4 | 38.15 | 0 | 38.15 | 0 | 0 | 93.3473 | 0 | 1 | 0.42
1979-12-16 | 1979 | 12 | 16 | 176.71 | 0.52 | 0 | 0 | 14.38 | 468.8405 | 0 | 1 | 0.9 | 48.1 | 0 | 117.6934 | 0 | 1 | 0.67 | 34.1 | 0 | 0 | 0 | 0 | 83.4375 | 0 | 1 | 0.85 | 0 | 0 | 0 | 0 | 16.81 | 29.98 | 0 | 0 | 0 | 0 | 0 | 0 | 114.488 | 0 | 1 | 0.74 | 191.9 | 0 | 0 | 191.9 | 469.5501 | 0 | 1 | 0.4 | 37.61 | 0 | 37.61 | 0 | 0 | 92.026 | 0 | 1 | 0.42
1979-12-17 | 1979 | 12 | 17 | 163.64 | 0.52 | 0 | 0 | 13.99 | 435.906 | 0 | 1 | 0.9 | 54.9 | 0 | 134.332 | 0 | 1 | 0.67 | 22.43 | 0 | 0 | 0 | 0 | 54.8828 | 0 | 1 | 0.85 | 0 | 0 | 0 | 0 | 15.01 | 10.33 | 0 | 0 | 0 | 0 | 0 | 0 | 62.0031 | 0 | 1 | 0.74 | 185.7 | 0 | 0 | 185.7 | 454.3797 | 0 | 1 | 0.4 | 37.07 | 0 | 37.07 | 0 | 0 | 90.7047 | 0 | 1 | 0.42
1979-12-18 | 1979 | 12 | 18 | 152.79 | 0.5 | 0 | 0 | 13.83 | 408.9172 | 0 | 1 | 0.9 | 44.88 | 0 | 109.8145 | 0 | 1 | 0.67 | 91.75 | 0 | 0 | 0 | 0 | 224.4983 | 0 | 1 | 0.85 | 0 | 0 | 0 | 0 | 10.72 | 114.27 | 0 | 0 | 0 | 0 | 0 | 0 | 305.8315 | 0 | 1 | 0.74 | 182.6 | 0 | 0 | 182.6 | 446.7944 | 0 | 1 | 0.4 | 36.54 | 0 | 36.54 | 0 | 0 | 89.4078 | 0 | 1 | 0.42
1979-12-19 | 1979 | 12 | 19 | 146.01 | 0.43 | 0 | 0 | 13.41 | 391.1287 | 0 | 1 | 0.9 | 46.31 | 0 | 113.3135 | 0 | 1 | 0.67 | 19.64 | 0 | 0 | 0 | 0 | 48.0561 | 0 | 1 | 0.85 | 0 | 0 | 0 | 0 | 7.47 | 9.57 | 0 | 0 | 0 | 0 | 0 | 0 | 41.6943 | 0 | 1 | 0.74 | 173.1 | 0 | 0 | 173.1 | 423.5494 | 0 | 1 | 0.4 | 36.02 | 0 | 36.02 | 0 | 0 | 88.1355 | 0 | 1 | 0.42
1979-12-20 | 1979 | 12 | 20 | 134.36 | 0.92 | 0 | 0 | 13.11 | 363.0878 | 0 | 1 | 0.9 | 11.54 | 0 | 28.2366 | 0 | 1 | 0.67 | 7.33 | 0 | 0 | 0 | 0 | 17.9354 | 0 | 1 | 0.85 | 0 | 0 | 0 | 0 | 4.35 | 4.13 | 0 | 0 | 0 | 0 | 0 | 0 | 20.7493 | 0 | 1 | 0.74 | 164.1 | 0 | 0 | 164.1 | 401.5278 | 0 | 1 | 0.4 | 35.54 | 0 | 35.54 | 0 | 0 | 86.961 | 0 | 1 | 0.42
1979-12-21 | 1979 | 12 | 21 | 124.41 | 0.11 | 0 | 0 | 12.78 | 335.9522 | 0 | 1 | 0.9 | 2.14 | 0 | 5.2363 | 0 | 1 | 0.67 | 0 | 0 | 0 | 0 | 0 | 0 | 0 | 1 | 0.85 | 0 | 0 | 0 | 0 | 0 | 0 | 0 | 0 | 0 | 0 | 0 | 0 | 0 | 0 | 1 | 0.74 | 157.1 | 0 | 0 | 157.1 | 384.3998 | 0 | 1 | 0.4 | 35.06 | 0 | 35.06 | 0 | 0 | 85.7865 | 0 | 1 | 0.42
1979-12-22 | 1979 | 12 | 22 | 115.43 | 0 | 0 | 0 | 12.62 | 313.3189 | 0 | 1 | 0.9 | 0 | 0 | 0 | 0 | 1 | 0.67 | 145.48 | 0 | 0 | 0 | 0 | 355.9674 | 0 | 1 | 0.85 | 0 | 0 | 0 | 0 | 0 | 209.34 | 0 | 0 | 0 | 0 | 0 | 0 | 512.2232 | 0 | 1 | 0.74 | 152.2 | 0 | 0 | 152.2 | 372.4103 | 0 | 1 | 0.4 | 34.59 | 0 | 34.59 | 0 | 0 | 84.6365 | 0 | 1 | 0.42
1979-12-23 | 1979 | 12 | 23 | 104.57 | 0 | 0 | 0 | 12.13 | 285.5472 | 0 | 1 | 0.9 | 0 | 0 | 0 | 0 | 1 | 0.67 | 0 | 0 | 0 | 0 | 0 | 0 | 0 | 1 | 0.85 | 0 | 0 | 0 | 0 | 0 | 0 | 0 | 0 | 0 | 0 | 0 | 0 | 0 | 0 | 1 | 0.74 | 147.5 | 0 | 0 | 147.5 | 360.9101 | 0 | 1 | 0.4 | 34.14 | 0 | 34.14 | 0 | 0 | 83.5354 | 0 | 1 | 0.42
1979-12-24 | 1979 | 12 | 24 | 97.72 | 0 | 0 | 0 | 11.95 | 268.3458 | 0 | 1 | 0.9 | 0 | 0 | 0 | 0 | 1 | 0.67 | 0 | 0 | 0 | 0 | 0 | 0 | 0 | 1 | 0.85 | 0 | 0 | 0 | 0 | 0 | 0 | 0 | 0 | 0 | 0 | 0 | 0 | 0 | 0 | 1 | 0.74 | 141 | 0 | 0 | 141 | 345.0056 | 0 | 1 | 0.4 | 33.69 | 0 | 33.69 | 0 | 0 | 82.4343 | 0 | 1 | 0.42
1979-12-25 | 1979 | 12 | 25 | 92.14 | 0 | 0 | 0 | 11.57 | 253.7626 | 0 | 1 | 0.9 | 0 | 0 | 0 | 0 | 1 | 0.67 | 0 | 0 | 0 | 0 | 0 | 0 | 0 | 1 | 0.85 | 0 | 0 | 0 | 0 | 0 | 0 | 0 | 0 | 0 | 0 | 0 | 0 | 0 | 0 | 1 | 0.74 | 134.5 | 0 | 0 | 134.5 | 329.1011 | 0 | 1 | 0.4 | 33.29 | 0 | 33.29 | 0 | 0 | 81.4556 | 0 | 1 | 0.42
1979-12-26 | 1979 | 12 | 26 | 83.89 | 0 | 0 | 0 | 11.34 | 233.0133 | 0 | 1 | 0.9 | 0 | 0 | 0 | 0 | 1 | 0.67 | 0 | 0 | 0 | 0 | 0 | 0 | 0 | 1 | 0.85 | 0 | 0 | 0 | 0 | 0 | 0 | 0 | 0 | 0 | 0 | 0 | 0 | 0 | 0 | 1 | 0.74 | 130.5 | 0 | 0 | 130.5 | 319.3137 | 0 | 1 | 0.4 | 32.87 | 0 | 32.87 | 0 | 0 | 80.4279 | 0 | 1 | 0.42
1979-12-27 | 1979 | 12 | 27 | 76.61 | 0 | 0 | 0 | 11.25 | 214.9801 | 0 | 1 | 0.9 | 0 | 0 | 0 | 0 | 1 | 0.67 | 0 | 0 | 0 | 0 | 0 | 0 | 0 | 1 | 0.85 | 0 | 0 | 0 | 0 | 0 | 0 | 0 | 0 | 0 | 0 | 0 | 0 | 0 | 0 | 1 | 0.74 | 124 | 0 | 0 | 124 | 303.4092 | 0 | 1 | 0.4 | 32.7 | 0 | 32.7 | 0 | 0 | 80.0119 | 0 | 1 | 0.42
1979-12-28 | 1979 | 12 | 28 | 70 | 0 | 0 | 0 | 10.63 | 197.2894 | 0 | 1 | 0.9 | 0 | 0 | 0 | 0 | 1 | 0.67 | 0 | 0 | 0 | 0 | 0 | 0 | 0 | 1 | 0.85 | 0 | 0 | 0 | 0 | 0 | 0 | 0 | 0 | 0 | 0 | 0 | 0 | 0 | 0 | 1 | 0.74 | 122.2 | 0 | 0 | 122.2 | 299.0048 | 0 | 1 | 0.4 | 32.33 | 0 | 32.33 | 0 | 0 | 79.1066 | 0 | 1 | 0.42
1979-12-29 | 1979 | 12 | 29 | 65.09 | 0 | 0 | 0 | 10.68 | 185.3977 | 0 | 1 | 0.9 | 0 | 0 | 0 | 0 | 1 | 0.67 | 0 | 0 | 0 | 0 | 0 | 0 | 0 | 1 | 0.85 | 0 | 0 | 0 | 0 | 0 | 0 | 0 | 0 | 0 | 0 | 0 | 0 | 0 | 0 | 1 | 0.74 | 119.3 | 0 | 0 | 119.3 | 291.909 | 0 | 1 | 0.4 | 31.95 | 0 | 31.95 | 0 | 0 | 78.1768 | 0 | 1 | 0.42
1979-12-30 | 1979 | 12 | 30 | 62.74 | 0 | 0 | 0 | 10.13 | 178.3018 | 0 | 1 | 0.9 | 0 | 0 | 0 | 0 | 1 | 0.67 | 0 | 0 | 0 | 0 | 0 | 0 | 0 | 1 | 0.85 | 0 | 0 | 0 | 0 | 0 | 0 | 0 | 0 | 0 | 0 | 0 | 0 | 0 | 0 | 1 | 0.74 | 115 | 0 | 0 | 115 | 281.3875 | 0 | 1 | 0.4 | 31.58 | 0 | 31.58 | 0 | 0 | 77.2715 | 0 | 1 | 0.42
1979-12-31 | 1979 | 12 | 31 | 56.14 | 0 | 0 | 0 | 10.05 | 161.9569 | 0 | 1 | 0.9 | 0 | 0 | 0 | 0 | 1 | 0.67 | 0 | 0 | 0 | 0 | 0 | 0 | 0 | 1 | 0.85 | 0 | 0 | 0 | 0 | 0 | 0 | 0 | 0 | 0 | 0 | 0 | 0 | 0 | 0 | 1 | 0.74 | 110.3 | 0 | 0 | 110.3 | 269.8873 | 0 | 1 | 0.4 | 31.25 | 0 | 31.25 | 0 | 0 | 76.464 | 0 | 1 | 0.42
1980-01-01 | 1980 | 1 | 1 | 51.86 | 0 | 0 | 0 | 9.86 | 151.0195 | 0 | 1 | 0.9 | 0 | 0 | 0 | 0 | 1 | 0.67 | 0 | 0 | 0 | 0 | 0 | 0 | 0 | 1 | 0.85 | 0 | 0 | 0 | 0 | 0 | 0 | 0 | 0 | 0 | 0 | 0 | 0 | 0 | 0 | 1 | 0.74 | 107.3 | 0 | 0 | 107.3 | 262.5468 | 0 | 1 | 0.4 | 30.92 | 0 | 30.92 | 0 | 0 | 75.6565 | 0 | 1 | 0.42
1980-01-02 | 1980 | 1 | 2 | 47.96 | 0 | 0 | 0 | 9.64 | 140.9384 | 0 | 1 | 0.9 | 0 | 0 | 0 | 0 | 1 | 0.67 | 0 | 0 | 0 | 0 | 0 | 0 | 0 | 1 | 0.85 | 0 | 0 | 0 | 0 | 0 | 0 | 0 | 0 | 0 | 0 | 0 | 0 | 0 | 0 | 1 | 0.74 | 102.5 | 0 | 0 | 102.5 | 250.8019 | 0 | 1 | 0.4 | 30.58 | 0 | 30.58 | 0 | 0 | 74.8246 | 0 | 1 | 0.42
1980-01-03 | 1980 | 1 | 3 | 45.31 | 0 | 0 | 0 | 9.6 | 134.3564 | 0 | 1 | 0.9 | 0 | 0 | 0 | 0 | 1 | 0.67 | 0 | 0 | 0 | 0 | 0 | 0 | 0 | 1 | 0.85 | 0 | 0 | 0 | 0 | 0 | 0 | 0 | 0 | 0 | 0 | 0 | 0 | 0 | 0 | 1 | 0.74 | 99.9 | 0 | 0 | 99.9 | 244.4401 | 0 | 1 | 0.4 | 30.25 | 0 | 30.25 | 0 | 0 | 74.0172 | 0 | 1 | 0.42
1980-01-04 | 1980 | 1 | 4 | 40.85 | 0 | 0 | 0 | 9.31 | 122.7339 | 0 | 1 | 0.9 | 0 | 0 | 0 | 0 | 1 | 0.67 | 0 | 0 | 0 | 0 | 0 | 0 | 0 | 1 | 0.85 | 0 | 0 | 0 | 0 | 0 | 0 | 0 | 0 | 0 | 0 | 0 | 0 | 0 | 0 | 1 | 0.74 | 97 | 0 | 0 | 97 | 237.3443 | 0 | 1 | 0.4 | 29.92 | 0 | 29.92 | 0 | 0 | 73.2097 | 0 | 1 | 0.42
1980-01-05 | 1980 | 1 | 5 | 33.98 | 0 | 0 | 0 | 9.02 | 105.2145 | 0 | 1 | 0.9 | 0 | 0 | 0 | 0 | 1 | 0.67 | 0 | 0 | 0 | 0 | 0 | 0 | 0 | 1 | 0.85 | 0 | 0 | 0 | 0 | 0 | 0 | 0 | 0 | 0 | 0 | 0 | 0 | 0 | 0 | 1 | 0.74 | 92 | 0 | 0 | 92 | 225.11 | 0 | 1 | 0.4 | 30.48 | 0 | 30.48 | 0 | 0 | 74.5799 | 0 | 1 | 0.42
1980-01-06 | 1980 | 1 | 6 | 30.83 | 0 | 0 | 0 | 9.03 | 97.5314 | 0 | 1 | 0.9 | 0 | 0 | 0 | 0 | 1 | 0.67 | 0 | 0 | 0 | 0 | 0 | 0 | 0 | 1 | 0.85 | 0 | 0 | 0 | 0 | 0 | 0 | 0 | 0 | 0 | 0 | 0 | 0 | 0 | 0 | 1 | 0.74 | 85.9 | 0 | 0 | 85.9 | 210.1842 | 0 | 1 | 0.4 | 30.14 | 0 | 30.14 | 0 | 0 | 73.748 | 0 | 1 | 0.42
1980-01-07 | 1980 | 1 | 7 | 24.59 | 0 | 0 | 0 | 8.74 | 81.5534 | 0 | 1 | 0.9 | 0 | 0 | 0 | 0 | 1 | 0.67 | 0 | 0 | 0 | 0 | 0 | 0 | 0 | 1 | 0.85 | 0 | 0 | 0 | 0 | 0 | 0 | 0 | 0 | 0 | 0 | 0 | 0 | 0 | 0 | 1 | 0.74 | 84.1 | 0 | 0 | 84.1 | 205.7799 | 0 | 1 | 0.4 | 29.82 | 0 | 29.82 | 0 | 0 | 72.965 | 0 | 1 | 0.42
1980-01-08 | 1980 | 1 | 8 | 24.15 | 0 | 0 | 0 | 8.48 | 79.8407 | 0 | 1 | 0.9 | 0 | 0 | 0 | 0 | 1 | 0.67 | 0 | 0 | 0 | 0 | 0 | 0 | 0 | 1 | 0.85 | 0 | 0 | 0 | 0 | 0 | 0 | 0 | 0 | 0 | 0 | 0 | 0 | 0 | 0 | 1 | 0.74 | 80.7 | 0 | 0 | 80.7 | 197.4606 | 0 | 1 | 0.4 | 29.51 | 0 | 29.51 | 0 | 0 | 72.2065 | 0 | 1 | 0.42
1980-01-09 | 1980 | 1 | 9 | 21.2 | 0 | 0 | 0 | 8.53 | 72.7448 | 0 | 1 | 0.9 | 0 | 0 | 0 | 0 | 1 | 0.67 | 0 | 0 | 0 | 0 | 0 | 0 | 0 | 1 | 0.85 | 0 | 0 | 0 | 0 | 0 | 0 | 0 | 0 | 0 | 0 | 0 | 0 | 0 | 0 | 1 | 0.74 | 79.4 | 0 | 0 | 79.4 | 194.2797 | 0 | 1 | 0.4 | 30.14 | 0 | 30.14 | 0 | 0 | 73.748 | 0 | 1 | 0.42
1980-01-10 | 1980 | 1 | 10 | 17.75 | 0 | 0 | 0 | 8.31 | 63.7649 | 0 | 1 | 0.9 | 0 | 0 | 0 | 0 | 1 | 0.67 | 0 | 0 | 0 | 0 | 0 | 0 | 0 | 1 | 0.85 | 0 | 0 | 0 | 0 | 0 | 0 | 0 | 0 | 0 | 0 | 0 | 0 | 0 | 0 | 1 | 0.74 | 88.8 | 0 | 0 | 88.8 | 217.2801 | 0 | 1 | 0.4 | 29.83 | 0 | 29.83 | 0 | 0 | 72.9895 | 0 | 1 | 0.42
1980-01-11 | 1980 | 1 | 11 | 17.99 | 0 | 0 | 0 | 8.31 | 64.3521 | 0 | 1 | 0.9 | 0 | 0 | 0 | 0 | 1 | 0.67 | 0 | 0 | 0 | 0 | 0 | 0 | 0 | 1 | 0.85 | 0 | 0 | 0 | 0 | 0 | 0 | 0 | 0 | 0 | 0 | 0 | 0 | 0 | 0 | 1 | 0.74 | 83.7 | 0 | 0 | 83.7 | 204.8012 | 0 | 1 | 0.4 | 29.5 | 0 | 29.5 | 0 | 0 | 72.182 | 0 | 1 | 0.42
1980-01-12 | 1980 | 1 | 12 | 29.45 | 0 | 0 | 0 | 8.25 | 92.2462 | 0 | 1 | 0.9 | 0 | 0 | 0 | 0 | 1 | 0.67 | 20.66 | 0 | 0 | 0 | 0 | 50.5519 | 0 | 1 | 0.85 | 0 | 0 | 0 | 0 | 1039.08 | 0 | 0 | 0 | 0 | 0 | 0 | 0 | 2542.4708 | 0 | 1 | 0.74 | 78 | 0 | 0 | 78 | 190.8541 | 0 | 1 | 0.4 | 29.99 | 0 | 29.99 | 0 | 0 | 73.381 | 0 | 1 | 0.42
1980-01-13 | 1980 | 1 | 13 | 28.34 | 1.16 | 0 | 0 | 8.32 | 92.5398 | 0 | 1 | 0.9 | 211.64 | 0 | 517.8509 | 0 | 1 | 0.67 | 89.83 | 0 | 0 | 0 | 0 | 219.8004 | 0 | 1 | 0.85 | 0 | 0 | 0 | 0 | 286.23 | 0 | 0 | 0 | 0 | 0 | 0 | 0 | 700.3613 | 0 | 1 | 0.74 | 159.5 | 0 | 0 | 159.5 | 390.2723 | 0 | 1 | 0.4 | 29.67 | 0 | 29.67 | 0 | 0 | 72.598 | 0 | 1 | 0.42
1980-01-14 | 1980 | 1 | 14 | 26.42 | 0.25 | 0 | 0 | 7.92 | 84.6365 | 0 | 1 | 0.9 | 5 | 0 | 12.2342 | 0 | 1 | 0.67 | 1.78 | 0 | 0 | 0 | 0 | 4.3554 | 0 | 1 | 0.85 | 0 | 0 | 0 | 0 | 0 | 0 | 0 | 0 | 0 | 0 | 0 | 0 | 0 | 0 | 1 | 0.74 | 125.9 | 0 | 0 | 125.9 | 308.0582 | 0 | 1 | 0.4 | 29.77 | 0 | 29.77 | 0 | 0 | 72.8427 | 0 | 1 | 0.42
1980-01-15 | 1980 | 1 | 15 | 25.48 | 0 | 0 | 0 | 7.87 | 81.6024 | 0 | 1 | 0.9 | 0 | 0 | 0 | 0 | 1 | 0.67 | 0 | 0 | 0 | 0 | 0 | 0 | 0 | 1 | 0.85 | 0 | 0 | 0 | 0 | 0 | 0 | 0 | 0 | 0 | 0 | 0 | 0 | 0 | 0 | 1 | 0.74 | 115.6 | 0 | 0 | 115.6 | 282.8556 | 0 | 1 | 0.4 | 29.42 | 0 | 29.42 | 0 | 0 | 71.9863 | 0 | 1 | 0.42
1980-01-16 | 1980 | 1 | 16 | 25.51 | 0 | 0 | 0 | 7.63 | 81.0885 | 0 | 1 | 0.9 | 0 | 0 | 0 | 0 | 1 | 0.67 | 0 | 0 | 0 | 0 | 0 | 0 | 0 | 1 | 0.85 | 0 | 0 | 0 | 0 | 0 | 0 | 0 | 0 | 0 | 0 | 0 | 0 | 0 | 0 | 1 | 0.74 | 103.3 | 0 | 0 | 103.3 | 252.7594 | 0 | 1 | 0.4 | 29.1 | 0 | 29.1 | 0 | 0 | 71.2033 | 0 | 1 | 0.42
1980-01-17 | 1980 | 1 | 17 | 36.73 | 0 | 0 | 0 | 7.57 | 108.3954 | 0 | 1 | 0.9 | 0 | 0 | 0 | 0 | 1 | 0.67 | 0 | 0 | 0 | 0 | 0 | 0 | 0 | 1 | 0.85 | 0 | 0 | 0 | 0 | 0 | 0 | 0 | 0 | 0 | 0 | 0 | 0 | 0 | 0 | 1 | 0.74 | 96.2 | 0 | 0 | 96.2 | 235.3868 | 0 | 1 | 0.4 | 28.79 | 0 | 28.79 | 0 | 0 | 70.4448 | 0 | 1 | 0.42
1980-01-18 | 1980 | 1 | 18 | 31.38 | 0 | 0 | 0 | 7.54 | 95.2313 | 0 | 1 | 0.9 | 0 | 0 | 0 | 0 | 1 | 0.67 | 0 | 0 | 0 | 0 | 0 | 0 | 0 | 1 | 0.85 | 0 | 0 | 0 | 0 | 0 | 0 | 0 | 0 | 0 | 0 | 0 | 0 | 0 | 0 | 1 | 0.74 | 91 | 0 | 0 | 91 | 222.6632 | 0 | 1 | 0.4 | 28.52 | 0 | 28.52 | 0 | 0 | 69.7841 | 0 | 1 | 0.42
1980-01-19 | 1980 | 1 | 19 | 28.1 | 0 | 0 | 0 | 7.29 | 86.594 | 0 | 1 | 0.9 | 0 | 0 | 0 | 0 | 1 | 0.67 | 0 | 0 | 0 | 0 | 0 | 0 | 0 | 1 | 0.85 | 0 | 0 | 0 | 0 | 0 | 0 | 0 | 0 | 0 | 0 | 0 | 0 | 0 | 0 | 1 | 0.74 | 87.3 | 0 | 0 | 87.3 | 213.6098 | 0 | 1 | 0.4 | 28.23 | 0 | 28.23 | 0 | 0 | 69.0745 | 0 | 1 | 0.42
1980-01-20 | 1980 | 1 | 20 | 23.18 | 0 | 0 | 0 | 7.1 | 74.0906 | 0 | 1 | 0.9 | 0 | 0 | 0 | 0 | 1 | 0.67 | 0 | 0 | 0 | 0 | 0 | 0 | 0 | 1 | 0.85 | 0 | 0 | 0 | 0 | 0 | 0 | 0 | 0 | 0 | 0 | 0 | 0 | 0 | 0 | 1 | 0.74 | 83.3 | 0 | 0 | 83.3 | 203.8224 | 0 | 1 | 0.4 | 27.93 | 0 | 27.93 | 0 | 0 | 68.3405 | 0 | 1 | 0.42
1980-01-21 | 1980 | 1 | 21 | 22 | 0 | 0 | 0 | 7.3 | 71.6926 | 0 | 1 | 0.9 | 0 | 0 | 0 | 0 | 1 | 0.67 | 0 | 0 | 0 | 0 | 0 | 0 | 0 | 1 | 0.85 | 0 | 0 | 0 | 0 | 0 | 0 | 0 | 0 | 0 | 0 | 0 | 0 | 0 | 0 | 1 | 0.74 | 79.8 | 0 | 0 | 79.8 | 195.2585 | 0 | 1 | 0.4 | 27.65 | 0 | 27.65 | 0 | 0 | 67.6553 | 0 | 1 | 0.42
1980-01-22 | 1980 | 1 | 22 | 17.11 | 0 | 0 | 0 | 6.95 | 58.8712 | 0 | 1 | 0.9 | 0 | 0 | 0 | 0 | 1 | 0.67 | 0 | 0 | 0 | 0 | 0 | 0 | 0 | 1 | 0.85 | 0 | 0 | 0 | 0 | 0 | 0 | 0 | 0 | 0 | 0 | 0 | 0 | 0 | 0 | 1 | 0.74 | 77.3 | 0 | 0 | 77.3 | 189.1414 | 0 | 1 | 0.4 | 28.25 | 0 | 28.25 | 0 | 0 | 69.1235 | 0 | 1 | 0.42
1980-01-23 | 1980 | 1 | 23 | 16.53 | 0 | 0 | 0 | 6.96 | 57.4765 | 0 | 1 | 0.9 | 0 | 0 | 0 | 0 | 1 | 0.67 | 46.87 | 0 | 0 | 0 | 0 | 114.6838 | 0 | 1 | 0.85 | 0 | 0 | 0 | 0 | 715.88 | 57.92 | 0 | 0 | 0 | 0 | 0 | 0 | 1893.371 | 0 | 1 | 0.74 | 75.3 | 0 | 0 | 75.3 | 184.2477 | 0 | 1 | 0.4 | 31.92 | 0 | 31.92 | 0 | 0 | 78.1034 | 0 | 1 | 0.42
1980-01-24 | 1980 | 1 | 24 | 38.62 | 0 | 0 | 0 | 7.56 | 112.9954 | 0 | 1 | 0.9 | 0 | 0 | 0 | 0 | 1 | 0.67 | 199.63 | 0 | 0 | 0 | 0 | 488.4643 | 0 | 1 | 0.85 | 0 | 0 | 0 | 0 | 121.94 | 235.98 | 0 | 0 | 0 | 0 | 0 | 0 | 875.7758 | 0 | 1 | 0.74 | 114.8 | 0 | 0 | 114.8 | 280.8982 | 0 | 1 | 0.4 | 31.41 | 0 | 31.41 | 0 | 0 | 76.8555 | 0 | 1 | 0.42
1980-01-25 | 1980 | 1 | 25 | 52.13 | 0.22 | 0 | 0 | 7.6 | 146.6885 | 0 | 1 | 0.9 | 4.31 | 0 | 10.5459 | 0 | 1 | 0.67 | 0 | 0 | 0 | 0 | 0 | 0 | 0 | 1 | 0.85 | 0 | 0 | 0 | 0 | 0 | 0 | 0 | 0 | 0 | 0 | 0 | 0 | 0 | 0 | 1 | 0.74 | 94.7 | 0 | 0 | 94.7 | 231.7165 | 0 | 1 | 0.4 | 31.05 | 0 | 31.05 | 0 | 0 | 75.9746 | 0 | 1 | 0.42
1980-01-26 | 1980 | 1 | 26 | 58.9 | 29.17 | 0 | 0 | 7.5 | 233.8453 | 0 | 1 | 0.9 | 1382.63 | 0 | 3383.0855 | 0 | 1 | 0.67 | 579.64 | 0 | 0 | 0 | 0 | 1418.291 | 0 | 1 | 0.85 | 0 | 0 | 0 | 0 | 693.59 | 260.7 | 0 | 0 | 0 | 0 | 0 | 0 | 2335.0026 | 0 | 1 | 0.74 | 85.4 | 0 | 0 | 85.4 | 208.9608 | 0 | 1 | 0.4 | 31.79 | 0 | 31.79 | 0 | 0 | 77.7853 | 0 | 1 | 0.42
1980-01-27 | 1980 | 1 | 27 | 557.53 | 141.62 | 0 | 0 | 50 | 1833.0562 | 0 | 1 | 0.9 | 3164.52 | 0 | 7743.0994 | 0 | 1 | 0.67 | 3375 | 0 | 0 | 0 | 0 | 8258.112 | 0 | 1 | 0.85 | 0 | 0 | 0 | 0 | 3700 | 2775 | 0 | 0 | 0 | 0 | 0 | 0 | 15843.3408 | 0 | 1 | 0.74 | 79.8 | 0 | 0 | 79.8 | 195.2585 | 0 | 1 | 0.4 | 565.35 | 0 | 65.35 | 818.15 | -318.15 | 1383.3255 | 0 | 1 | 0.42
1980-01-28 | 1980 | 1 | 28 | 200.39 | 1648.04 | 0 | 0 | 15.36 | 4560.4108 | 0 | 1 | 0.9 | 514.79 | 0 | 1259.6129 | 0 | 1 | 0.67 | 3375 | 0 | 0 | 0 | 0 | 8258.112 | 0 | 1 | 0.85 | 0 | 0 | 0 | 0 | 3700 | 2775 | 0 | 0 | 0 | 0 | 0 | 0 | 15843.3408 | 0 | 1 | 0.74 | 582.7 | 0 | 0 | 582.7 | 1425.7783 | 0 | 1 | 0.4 | 341.55 | 0 | 63.3 | 278.25 | 0 | 835.7209 | 0 | 1 | 0.42
1980-01-29 | 1980 | 1 | 29 | 447.21 | 624.87 | 0 | 0 | 11.73 | 2651.9183 | 0 | 1 | 0.9 | 742.51 | 0 | 1816.8091 | 0 | 1 | 0.67 | 3375 | 0 | 0 | 0 | 0 | 8258.112 | 0 | 1 | 0.85 | 0 | 0 | 0 | 0 | 3124.03 | 2775 | 0 | 0 | 0 | 0 | 0 | 0 | 14434.0298 | 0 | 1 | 0.74 | 219.8 | 0 | 0 | 219.8 | 537.8172 | 0 | 1 | 0.4 | 63.13 | 0 | 63.13 | 0 | 0 | 154.4695 | 0 | 1 | 0.42
1980-01-30 | 1980 | 1 | 30 | 418.36 | 525.29 | 0 | 0 | 11.21 | 2336.3973 | 0 | 1 | 0.9 | 953.58 | 0 | 2333.2653 | 0 | 1 | 0.67 | 1910.52 | 0 | 0 | 0 | 0 | 4674.752 | 0 | 1 | 0.85 | 0 | 0 | 0 | 0 | 2595.89 | 2184.65 | 0 | 0 | 0 | 0 | 0 | 0 | 11697.2547 | 0 | 1 | 0.74 | 229 | 0 | 0 | 229 | 560.3282 | 0 | 1 | 0.4 | 63 | 0 | 63 | 0 | 0 | 154.1514 | 0 | 1 | 0.42
1980-01-31 | 1980 | 1 | 31 | 384.92 | 276.03 | 0 | 0 | 11.25 | 1644.7712 | 0 | 1 | 0.9 | 843.05 | 0 | 2062.8152 | 0 | 1 | 0.67 | 352.81 | 0 | 0 | 0 | 0 | 863.2724 | 0 | 1 | 0.85 | 0 | 0 | 0 | 0 | 888.58 | 79.61 | 0 | 0 | 0 | 0 | 0 | 0 | 2369.0138 | 0 | 1 | 0.74 | 212.3 | 0 | 0 | 212.3 | 519.4658 | 0 | 1 | 0.4 | 62.45 | 0 | 62.45 | 0 | 0 | 152.8057 | 0 | 1 | 0.42
1980-02-01 | 1980 | 2 | 1 | 349.44 | 4.37 | 0 | 0 | 10.76 | 892.0474 | 0 | 1 | 0.9 | 87.31 | 0 | 213.6343 | 0 | 1 | 0.67 | 18.36 | 0 | 0 | 0 | 0 | 44.9241 | 0 | 1 | 0.85 | 0 | 0 | 0 | 0 | 68.29 | 0 | 0 | 0 | 0 | 0 | 0 | 0 | 167.0952 | 0 | 1 | 0.74 | 203.9 | 0 | 0 | 203.9 | 498.9123 | 0 | 1 | 0.4 | 61.66 | 0 | 61.66 | 0 | 0 | 150.8726 | 0 | 1 | 0.42
1980-02-02 | 1980 | 2 | 2 | 319.34 | 0.21 | 0 | 0 | 10.73 | 808.145 | 0 | 1 | 0.9 | 45.54 | 0 | 111.4295 | 0 | 1 | 0.67 | 13.27 | 0 | 0 | 0 | 0 | 32.4697 | 0 | 1 | 0.85 | 0 | 0 | 0 | 0 | 26.59 | 0 | 0 | 0 | 0 | 380 | 0 | 0 | 65.0617 | 9298.0224 | 9.4114 | 6.9645 | 195.8 | 0 | 0 | 195.8 | 479.0928 | 0 | 1 | 0.4 | 60.64 | 0 | 60.64 | 0 | 0 | 148.3769 | 0 | 1 | 0.42
1980-02-03 | 1980 | 2 | 3 | 290.32 | 0.71 | 0 | 0 | 10.77 | 738.4587 | 0 | 1 | 0.9 | 72.53 | 0 | 177.4699 | 0 | 1 | 0.67 | 142.34 | 0 | 0 | 0 | 0 | 348.2843 | 0 | 1 | 0.85 | 0 | 0 | 0 | 0 | 73.8 | 176.11 | 0 | 0 | 0 | 380 | 0 | 0 | 611.4918 | 9298.0224 | 6.4293 | 4.7577 | 189.8 | 0 | 0 | 189.8 | 464.4118 | 0 | 1 | 0.4 | 60.86 | 0 | 60.86 | 0 | 0 | 148.9152 | 0 | 1 | 0.42
1980-02-04 | 1980 | 2 | 4 | 268.02 | 0.63 | 0 | 0 | 10.4 | 682.7929 | 0 | 1 | 0.9 | 45.83 | 0 | 112.139 | 0 | 1 | 0.67 | 106.81 | 0 | 0 | 0 | 0 | 261.3478 | 0 | 1 | 0.85 | 0 | 0 | 0 | 0 | 19.48 | 135.62 | 304 | 0 | 0 | 380 | 0 | 0 | 379.5061 | 16736.4403 | 8.3364 | 6.169 | 198.5 | 0 | 0 | 198.5 | 485.6993 | 0 | 1 | 0.4 | 59.07 | 0 | 59.07 | 0 | 0 | 144.5353 | 0 | 1 | 0.42
1980-02-05 | 1980 | 2 | 5 | 245.7 | 0.44 | 0 | 0 | 10.25 | 627.3474 | 0 | 1 | 0.9 | 48.84 | 0 | 119.5041 | 0 | 1 | 0.67 | 16.94 | 0 | 0 | 0 | 0 | 41.4496 | 0 | 1 | 0.85 | 0 | 0 | 0 | 0 | 14.25 | 4.49 | 304 | 0 | 0 | 380 | 0 | 0 | 45.8539 | 16736.4403 | 9.76 | 7.2224 | 184.6 | 0 | 0 | 184.6 | 451.6881 | 0 | 1 | 0.4 | 57.26 | 0 | 57.26 | 0 | 0 | 140.1065 | 0 | 1 | 0.42
1980-02-06 | 1980 | 2 | 6 | 223.85 | 0.43 | 0 | 0 | 9.91 | 573.0273 | 0 | 1 | 0.9 | 40.58 | 0 | 99.2931 | 0 | 1 | 0.67 | 14.25 | 0 | 0 | 0 | 0 | 34.8676 | 0 | 1 | 0.85 | 0 | 0 | 0 | 0 | 10.26 | 4.07 | 0 | 0 | 0 | 0 | 0 | 0 | 35.0633 | 0 | 1 | 0.74 | 173.4 | 0 | 0 | 173.4 | 424.2834 | 0 | 1 | 0.4 | 55.5 | 0 | 55.5 | 0 | 0 | 135.8001 | 0 | 1 | 0.42
1980-02-07 | 1980 | 2 | 7 | 204.31 | 0.87 | 0 | 0 | 9.71 | 525.8032 | 0 | 1 | 0.9 | 9.43 | 0 | 23.0738 | 0 | 1 | 0.67 | 6.66 | 0 | 0 | 0 | 0 | 16.296 | 0 | 1 | 0.85 | 0 | 0 | 0 | 0 | 6.25 | 3.71 | 0 | 0 | 0 | 0 | 0 | 0 | 24.3706 | 0 | 1 | 0.74 | 161.4 | 0 | 0 | 161.4 | 394.9213 | 0 | 1 | 0.4 | 53.64 | 0 | 53.64 | 0 | 0 | 131.2489 | 0 | 1 | 0.42
1980-02-08 | 1980 | 2 | 8 | 185.1 | 0.09 | 0 | 0 | 9.6 | 476.6215 | 0 | 1 | 0.9 | 1.79 | 0 | 4.3799 | 0 | 1 | 0.67 | 2.25 | 0 | 0 | 0 | 0 | 5.5054 | 0 | 1 | 0.85 | 0 | 0 | 0 | 0 | 3.65 | 3.24 | 0 | 0 | 0 | 0 | 0 | 0 | 16.8588 | 0 | 1 | 0.74 | 150.9 | 0 | 0 | 150.9 | 369.2294 | 0 | 1 | 0.4 | 51.87 | 0 | 51.87 | 0 | 0 | 126.918 | 0 | 1 | 0.42
1980-02-09 | 1980 | 2 | 9 | 168.41 | 0.95 | 0 | 0 | 9.51 | 437.6677 | 0 | 1 | 0.9 | 14.64 | 0 | 35.8219 | 0 | 1 | 0.67 | 0 | 0 | 0 | 0 | 0 | 0 | 0 | 1 | 0.85 | 0 | 0 | 0 | 0 | 0 | 0 | 0 | 0 | 0 | 0 | 0 | 0 | 0 | 0 | 1 | 0.74 | 143.3 | 0 | 0 | 143.3 | 350.6333 | 0 | 1 | 0.4 | 50.71 | 0 | 50.71 | 0 | 0 | 124.0797 | 0 | 1 | 0.42
1980-02-10 | 1980 | 2 | 10 | 150.33 | 0.87 | 0 | 0 | 9.2 | 392.4744 | 0 | 1 | 0.9 | 16.66 | 0 | 40.7645 | 0 | 1 | 0.67 | 0 | 0 | 0 | 0 | 0 | 0 | 0 | 1 | 0.85 | 0 | 0 | 0 | 0 | 0 | 0 | 0 | 0 | 0 | 0 | 0 | 0 | 0 | 0 | 1 | 0.74 | 136 | 0 | 0 | 136 | 332.7713 | 0 | 1 | 0.4 | 50.15 | 0 | 50.15 | 0 | 0 | 122.7094 | 0 | 1 | 0.42
1980-02-11 | 1980 | 2 | 11 | 137.91 | 0.76 | 0 | 0 | 9.08 | 361.5218 | 0 | 1 | 0.9 | 6.68 | 0 | 16.3449 | 0 | 1 | 0.67 | 0 | 0 | 0 | 0 | 0 | 0 | 0 | 1 | 0.85 | 0 | 0 | 0 | 0 | 0 | 0 | 0 | 0 | 0 | 0 | 0 | 0 | 0 | 0 | 1 | 0.74 | 136.4 | 0 | 0 | 136.4 | 333.7501 | 0 | 1 | 0.4 | 49.3 | 0 | 49.3 | 0 | 0 | 120.6296 | 0 | 1 | 0.42
1980-02-12 | 1980 | 2 | 12 | 123.68 | 0.84 | 0 | 0 | 9.08 | 326.8989 | 0 | 1 | 0.9 | 8.41 | 0 | 20.578 | 0 | 1 | 0.67 | 0 | 0 | 0 | 0 | 0 | 0 | 0 | 1 | 0.85 | 0 | 0 | 0 | 0 | 0 | 0 | 0 | 0 | 0 | 0 | 0 | 0 | 0 | 0 | 1 | 0.74 | 126.6 | 0 | 0 | 126.6 | 309.771 | 0 | 1 | 0.4 | 48.91 | 0 | 48.91 | 0 | 0 | 119.6753 | 0 | 1 | 0.42
1980-02-13 | 1980 | 2 | 13 | 110.92 | 0.4 | 0 | 0 | 8.89 | 294.1356 | 0 | 1 | 0.9 | 2.37 | 0 | 5.799 | 0 | 1 | 0.67 | 0 | 0 | 0 | 0 | 0 | 0 | 0 | 1 | 0.85 | 0 | 0 | 0 | 0 | 0 | 0 | 0 | 0 | 0 | 0 | 0 | 0 | 0 | 0 | 1 | 0.74 | 121.5 | 0 | 0 | 121.5 | 297.292 | 0 | 1 | 0.4 | 48.08 | 0 | 48.08 | 0 | 0 | 117.6445 | 0 | 1 | 0.42
1980-02-14 | 1980 | 2 | 14 | 100.07 | 1.53 | 0 | 0 | 8.59 | 269.6182 | 0 | 1 | 0.9 | 128.68 | 0 | 314.8604 | 0 | 1 | 0.67 | 109.71 | 0 | 0 | 0 | 0 | 268.4437 | 0 | 1 | 0.85 | 0 | 0 | 0 | 0 | 16.26 | 55.55 | 0 | 0 | 0 | 0 | 0 | 0 | 175.7082 | 0 | 1 | 0.74 | 115.3 | 0 | 0 | 115.3 | 282.1216 | 0 | 1 | 0.4 | 48.33 | 0 | 48.33 | 0 | 0 | 118.2562 | 0 | 1 | 0.42
1980-02-15 | 1980 | 2 | 15 | 98.14 | 26.74 | 0 | 0 | 9.54 | 328.9053 | 0 | 1 | 0.9 | 1204.67 | 0 | 2947.6444 | 0 | 1 | 0.67 | 582.66 | 0 | 0 | 0 | 0 | 1425.6805 | 0 | 1 | 0.85 | 0 | 0 | 0 | 0 | 818.36 | 337.51 | 0 | 0 | 0 | 0 | 0 | 0 | 2828.2382 | 0 | 1 | 0.74 | 134.1 | 0 | 0 | 134.1 | 328.1223 | 0 | 1 | 0.4 | 48.06 | 0 | 48.06 | 0 | 0 | 117.5955 | 0 | 1 | 0.42
1980-02-16 | 1980 | 2 | 16 | 126.66 | 30.94 | 0 | 0 | 10.4 | 411.0705 | 0 | 1 | 0.9 | 742.01 | 0 | 1815.5857 | 0 | 1 | 0.67 | 534.67 | 0 | 0 | 0 | 0 | 1308.2562 | 0 | 1 | 0.85 | 0 | 0 | 0 | 0 | 84.77 | 474.13 | 0 | 0 | 0 | 0 | 0 | 0 | 1367.5433 | 0 | 1 | 0.74 | 137.5 | 0 | 0 | 137.5 | 336.4416 | 0 | 1 | 0.4 | 47.21 | 0 | 47.21 | 0 | 0 | 115.5157 | 0 | 1 | 0.42
1980-02-17 | 1980 | 2 | 17 | 159.87 | 3.73 | 0 | 0 | 10.42 | 425.8005 | 0 | 1 | 0.9 | 193.87 | 0 | 474.3704 | 0 | 1 | 0.67 | 795.7 | 0 | 0 | 0 | 0 | 1946.957 | 0 | 1 | 0.85 | 0 | 0 | 0 | 0 | 774.26 | 1061.22 | 0 | 0 | 0 | 0 | 0 | 0 | 4491.1406 | 0 | 1 | 0.74 | 124.5 | 0 | 0 | 124.5 | 304.6326 | 0 | 1 | 0.4 | 49.1 | 0 | 49.1 | 0 | 0 | 120.1402 | 0 | 1 | 0.42
1980-02-18 | 1980 | 2 | 18 | 161.22 | 8.67 | 0 | 0 | 10.73 | 441.9497 | 0 | 1 | 0.9 | 489.65 | 0 | 1198.0991 | 0 | 1 | 0.67 | 169.81 | 0 | 0 | 0 | 0 | 415.4993 | 0 | 1 | 0.85 | 0 | 0 | 0 | 0 | 78.15 | 33.67 | 0 | 0 | 0 | 0 | 0 | 0 | 273.6065 | 0 | 1 | 0.74 | 151.9 | 0 | 0 | 151.9 | 371.6762 | 0 | 1 | 0.4 | 48.94 | 0 | 48.94 | 0 | 0 | 119.7487 | 0 | 1 | 0.42
1980-02-19 | 1980 | 2 | 19 | 175.07 | 17.85 | 0 | 0 | 10.79 | 498.4474 | 0 | 1 | 0.9 | 669.78 | 0 | 1638.8499 | 0 | 1 | 0.67 | 439.72 | 0 | 0 | 0 | 0 | 1075.928 | 0 | 1 | 0.85 | 0 | 0 | 0 | 0 | 31.67 | 365.86 | 0 | 0 | 0 | 0 | 0 | 0 | 972.6955 | 0 | 1 | 0.74 | 149.2 | 0 | 0 | 149.2 | 365.0697 | 0 | 1 | 0.4 | 48.11 | 0 | 48.11 | 0 | 0 | 117.7179 | 0 | 1 | 0.42
1980-02-20 | 1980 | 2 | 20 | 189.22 | 3.72 | 0 | 0 | 11.27 | 499.6708 | 0 | 1 | 0.9 | 74.41 | 0 | 182.07 | 0 | 1 | 0.67 | 69.06 | 0 | 0 | 0 | 0 | 168.9793 | 0 | 1 | 0.85 | 0 | 0 | 0 | 0 | 9.71 | 70.31 | 0 | 0 | 0 | 0 | 0 | 0 | 195.7968 | 0 | 1 | 0.74 | 138.4 | 0 | 0 | 138.4 | 338.6438 | 0 | 1 | 0.4 | 47.24 | 0 | 47.24 | 0 | 0 | 115.5891 | 0 | 1 | 0.42
1980-02-21 | 1980 | 2 | 21 | 195.6 | 0.73 | 0 | 0 | 10.92 | 507.1092 | 0 | 1 | 0.9 | 26.6 | 0 | 65.0862 | 0 | 1 | 0.67 | 12.28 | 0 | 0 | 0 | 0 | 30.0473 | 0 | 1 | 0.85 | 0 | 0 | 0 | 0 | 0 | 2.39 | 0 | 0 | 0 | 0 | 0 | 0 | 5.848 | 0 | 1 | 0.74 | 128.3 | 0 | 0 | 128.3 | 313.9306 | 0 | 1 | 0.4 | 46.4 | 0 | 46.4 | 0 | 0 | 113.5337 | 0 | 1 | 0.42
1980-02-22 | 1980 | 2 | 22 | 178.7 | 0.85 | 0 | 0 | 10.73 | 465.5862 | 0 | 1 | 0.9 | 29.4 | 0 | 71.9373 | 0 | 1 | 0.67 | 10.96 | 0 | 0 | 0 | 0 | 26.8175 | 0 | 1 | 0.85 | 0 | 0 | 0 | 0 | 0 | 2.83 | 0 | 0 | 0 | 0 | 0 | 0 | 6.9246 | 0 | 1 | 0.74 | 121.1 | 0 | 0 | 121.1 | 296.3133 | 0 | 1 | 0.4 | 45.54 | 0 | 45.54 | 0 | 0 | 111.4295 | 0 | 1 | 0.42
1980-02-23 | 1980 | 2 | 23 | 163.82 | 0.82 | 0 | 0 | 10.5 | 428.541 | 0 | 1 | 0.9 | 23.79 | 0 | 58.2105 | 0 | 1 | 0.67 | 13.01 | 0 | 0 | 0 | 0 | 31.8335 | 0 | 1 | 0.85 | 0 | 0 | 0 | 0 | 0 | 3.93 | 0 | 0 | 0 | 0 | 0 | 0 | 9.6161 | 0 | 1 | 0.74 | 114.1 | 0 | 0 | 114.1 | 279.1854 | 0 | 1 | 0.4 | 44.71 | 0 | 44.71 | 0 | 0 | 109.3986 | 0 | 1 | 0.42
1980-02-24 | 1980 | 2 | 24 | 152.25 | 1.61 | 0 | 0 | 10.52 | 402.2129 | 0 | 1 | 0.9 | 100.97 | 0 | 247.0582 | 0 | 1 | 0.67 | 51.43 | 0 | 0 | 0 | 0 | 125.8414 | 0 | 1 | 0.85 | 0 | 0 | 0 | 0 | 0 | 26.11 | 0 | 0 | 0 | 0 | 0 | 0 | 63.8872 | 0 | 1 | 0.74 | 106.1 | 0 | 0 | 106.1 | 259.6106 | 0 | 1 | 0.4 | 43.93 | 0 | 43.93 | 0 | 0 | 107.49 | 0 | 1 | 0.42
1980-02-25 | 1980 | 2 | 25 | 162.06 | 3.86 | 0 | 0 | 11.33 | 433.7038 | 0 | 1 | 0.9 | 285.42 | 0 | 698.3794 | 0 | 1 | 0.67 | 171.54 | 0 | 0 | 0 | 0 | 419.7323 | 0 | 1 | 0.85 | 0 | 0 | 0 | 0 | 112.22 | 130.43 | 0 | 0 | 0 | 0 | 0 | 0 | 593.7277 | 0 | 1 | 0.74 | 101.7 | 0 | 0 | 101.7 | 248.8444 | 0 | 1 | 0.4 | 43.75 | 0 | 43.75 | 0 | 0 | 107.0496 | 0 | 1 | 0.42
1980-02-26 | 1980 | 2 | 26 | 232.01 | 1.74 | 0 | 0 | 11.38 | 599.7959 | 0 | 1 | 0.9 | 34.71 | 0 | 84.9301 | 0 | 1 | 0.67 | 7.94 | 0 | 0 | 0 | 0 | 19.428 | 0 | 1 | 0.85 | 0 | 0 | 0 | 0 | 9.24 | 1.03 | 0 | 0 | 0 | 0 | 0 | 0 | 25.1291 | 0 | 1 | 0.74 | 94.6 | 0 | 0 | 94.6 | 231.4718 | 0 | 1 | 0.4 | 42.91 | 0 | 42.91 | 0 | 0 | 104.9942 | 0 | 1 | 0.42
1980-02-27 | 1980 | 2 | 27 | 231.69 | 0.82 | 0 | 0 | 11 | 595.832 | 0 | 1 | 0.9 | 23.52 | 0 | 57.5499 | 0 | 1 | 0.67 | 1.97 | 0 | 0 | 0 | 0 | 4.8203 | 0 | 1 | 0.85 | 0 | 0 | 0 | 0 | 0 | 0 | 0 | 0 | 0 | 0 | 0 | 0 | 0 | 0 | 1 | 0.74 | 81.9 | 0 | 0 | 81.9 | 200.3969 | 0 | 1 | 0.4 | 42.2 | 0 | 42.2 | 0 | 0 | 103.257 | 0 | 1 | 0.42
1980-02-28 | 1980 | 2 | 28 | 211.56 | 0.88 | 0 | 0 | 10.85 | 546.3567 | 0 | 1 | 0.9 | 22.76 | 0 | 55.6903 | 0 | 1 | 0.67 | 0 | 0 | 0 | 0 | 0 | 0 | 0 | 1 | 0.85 | 0 | 0 | 0 | 0 | 0 | 0 | 0 | 0 | 0 | 0 | 0 | 0 | 0 | 0 | 1 | 0.74 | 81.6 | 0 | 0 | 81.6 | 199.6628 | 0 | 1 | 0.4 | 41.51 | 0 | 41.51 | 0 | 0 | 101.5687 | 0 | 1 | 0.42
1980-02-29 | 1980 | 2 | 29 | 192.52 | 0.91 | 0 | 0 | 10.69 | 499.4506 | 0 | 1 | 0.9 | 11.03 | 0 | 26.9887 | 0 | 1 | 0.67 | 0 | 0 | 0 | 0 | 0 | 0 | 0 | 1 | 0.85 | 0 | 0 | 0 | 0 | 0 | 0 | 0 | 0 | 0 | 0 | 0 | 0 | 0 | 0 | 1 | 0.74 | 79.7 | 0 | 0 | 79.7 | 195.0138 | 0 | 1 | 0.4 | 41.71 | 0 | 41.71 | 0 | 0 | 102.058 | 0 | 1 | 0.42
1980-03-01 | 1980 | 3 | 1 | 229.3 | 29.34 | 0 | 0 | 22.77 | 688.5675 | 0 | 1 | 0.9 | 1276.5 | 0 | 3123.4015 | 0 | 1 | 0.67 | 1721.84 | 0 | 0 | 0 | 0 | 4213.0808 | 0 | 1 | 0.85 | 0 | 0 | 0 | 0 | 3498.07 | 1930.67 | 0 | 0 | 0 | 0 | 0 | 0 | 13283.3016 | 0 | 1 | 0.74 | 77.3 | 0 | 0 | 77.3 | 189.1414 | 0 | 1 | 0.4 | 575.84 | 0 | 75.84 | 753.69 | -253.69 | 1408.993 | 0 | 1 | 0.42
1980-03-02 | 1980 | 3 | 2 | 186.78 | 61.59 | 0 | 0 | 13.68 | 641.1965 | 0 | 1 | 0.9 | 1564.49 | 0 | 3828.0692 | 0 | 1 | 0.67 | 3375 | 0 | 0 | 0 | 0 | 8258.112 | 0 | 1 | 0.85 | 0 | 0 | 0 | 0 | 2864.8 | 2775 | 0 | 0 | 0 | 0 | 0 | 0 | 13799.7334 | 0 | 1 | 0.74 | 580.1 | 0 | 0 | 580.1 | 1419.4165 | 0 | 1 | 0.4 | 280.81 | 0 | 72.55 | 208.26 | 0 | 687.0994 | 0 | 1 | 0.42
1980-03-03 | 1980 | 3 | 3 | 275.17 | 38.28 | 0 | 0 | 15.02 | 803.7162 | 0 | 1 | 0.9 | 1265.38 | 0 | 3096.1925 | 0 | 1 | 0.67 | 1520.99 | 0 | 0 | 0 | 0 | 3721.6313 | 0 | 1 | 0.85 | 0 | 0 | 0 | 0 | 2245.67 | 1686.01 | 0 | 0 | 0 | 0 | 0 | 0 | 9620.2233 | 0 | 1 | 0.74 | 221.7 | 0 | 0 | 221.7 | 542.4662 | 0 | 1 | 0.4 | 71.24 | 0 | 71.24 | 0 | 0 | 174.3135 | 0 | 1 | 0.42
1980-03-04 | 1980 | 3 | 4 | 337.35 | 3.63 | 0 | 0 | 15 | 871.029 | 0 | 1 | 0.9 | 72.52 | 0 | 177.4454 | 0 | 1 | 0.67 | 355.21 | 0 | 0 | 0 | 0 | 869.1449 | 0 | 1 | 0.85 | 0 | 0 | 0 | 0 | 57.84 | 488.86 | 0 | 0 | 0 | 0 | 0 | 0 | 1337.6918 | 0 | 1 | 0.74 | 230.5 | 0 | 0 | 230.5 | 563.9985 | 0 | 1 | 0.4 | 69.63 | 0 | 69.63 | 0 | 0 | 170.374 | 0 | 1 | 0.42
1980-03-05 | 1980 | 3 | 5 | 370.66 | 0.74 | 0 | 0 | 15 | 945.4621 | 0 | 1 | 0.9 | 26.35 | 0 | 64.4744 | 0 | 1 | 0.67 | 10.8 | 0 | 0 | 0 | 0 | 26.426 | 0 | 1 | 0.85 | 0 | 0 | 0 | 0 | 47.88 | 1.24 | 0 | 0 | 0 | 0 | 0 | 0 | 120.1892 | 0 | 1 | 0.74 | 211.7 | 0 | 0 | 211.7 | 517.9977 | 0 | 1 | 0.4 | 67.81 | 0 | 67.81 | 0 | 0 | 165.9208 | 0 | 1 | 0.42
1980-03-06 | 1980 | 3 | 6 | 337.85 | 0.86 | 0 | 0 | 14.8 | 864.9852 | 0 | 1 | 0.9 | 29.77 | 0 | 72.8427 | 0 | 1 | 0.67 | 11.01 | 0 | 0 | 0 | 0 | 26.9398 | 0 | 1 | 0.85 | 0 | 0 | 0 | 0 | 36.53 | 0.71 | 304 | 0 | 0 | 380 | 0 | 0 | 91.1206 | 16736.4403 | 9.5353 | 7.0561 | 207.8 | 0 | 0 | 207.8 | 508.455 | 0 | 1 | 0.4 | 65.6 | 0 | 65.6 | 0 | 0 | 160.5132 | 0 | 1 | 0.42
1980-03-07 | 1980 | 3 | 7 | 308.35 | 0.83 | 0 | 0 | 14.32 | 791.5553 | 0 | 1 | 0.9 | 23.13 | 0 | 56.5956 | 0 | 1 | 0.67 | 9.45 | 0 | 0 | 0 | 0 | 23.1227 | 0 | 1 | 0.85 | 0 | 0 | 0 | 0 | 25.89 | 0.95 | 304 | 0 | 0 | 380 | 0 | 0 | 65.6734 | 16736.4403 | 9.6602 | 7.1485 | 200 | 0 | 0 | 200 | 489.3696 | 0 | 1 | 0.4 | 63.12 | 0 | 63.12 | 0 | 0 | 154.445 | 0 | 1 | 0.42
1980-03-08 | 1980 | 3 | 8 | 280.09 | 0.81 | 0 | 0 | 14.07 | 721.7468 | 0 | 1 | 0.9 | 27.02 | 0 | 66.1138 | 0 | 1 | 0.67 | 10.77 | 0 | 0 | 0 | 0 | 26.3526 | 0 | 1 | 0.85 | 0 | 0 | 0 | 0 | 17.42 | 1.08 | 0 | 0 | 0 | 0 | 0 | 0 | 45.2667 | 0 | 1 | 0.74 | 187 | 0 | 0 | 187 | 457.5606 | 0 | 1 | 0.4 | 60.61 | 0 | 60.61 | 0 | 0 | 148.3035 | 0 | 1 | 0.42
1980-03-09 | 1980 | 3 | 9 | 254.73 | 0.93 | 0 | 0 | 13.8 | 659.3277 | 0 | 1 | 0.9 | 17.74 | 0 | 43.4071 | 0 | 1 | 0.67 | 5.14 | 0 | 0 | 0 | 0 | 12.5768 | 0 | 1 | 0.85 | 0 | 0 | 0 | 0 | 11.08 | 0.57 | 304 | 0 | 0 | 380 | 0 | 0 | 28.5058 | 16736.4403 | 9.8493 | 7.2885 | 175.1 | 0 | 0 | 175.1 | 428.4431 | 0 | 1 | 0.4 | 58.91 | 0 | 58.91 | 0 | 0 | 144.1438 | 0 | 1 | 0.42
1980-03-10 | 1980 | 3 | 10 | 228.51 | 0.93 | 0 | 0 | 13.31 | 593.9724 | 0 | 1 | 0.9 | 17.59 | 0 | 43.0401 | 0 | 1 | 0.67 | 0 | 0 | 0 | 0 | 0 | 0 | 0 | 1 | 0.85 | 0 | 0 | 0 | 0 | 0 | 0 | 304 | 0 | 0 | 380 | 0 | 0 | 0 | 16736.4403 | 10 | 7.4 | 164.2 | 0 | 0 | 164.2 | 401.7724 | 0 | 1 | 0.4 | 56.53 | 0 | 56.53 | 0 | 0 | 138.3203 | 0 | 1 | 0.42
1980-03-11 | 1980 | 3 | 11 | 205.32 | 0.83 | 0 | 0 | 13.22 | 536.765 | 0 | 1 | 0.9 | 8.18 | 0 | 20.0152 | 0 | 1 | 0.67 | 0 | 0 | 0 | 0 | 0 | 0 | 0 | 1 | 0.85 | 0 | 0 | 0 | 0 | 0 | 0 | 304 | 0 | 0 | 380 | 0 | 0 | 0 | 16736.4403 | 10 | 7.4 | 150.6 | 0 | 0 | 150.6 | 368.4953 | 0 | 1 | 0.4 | 55.44 | 0 | 55.44 | 0 | 0 | 135.6533 | 0 | 1 | 0.42
1980-03-12 | 1980 | 3 | 12 | 185.58 | 0.86 | 0 | 0 | 12.56 | 486.9228 | 0 | 1 | 0.9 | 9.09 | 0 | 22.2418 | 0 | 1 | 0.67 | 0 | 0 | 0 | 0 | 0 | 0 | 0 | 1 | 0.85 | 0 | 0 | 0 | 0 | 0 | 0 | 304 | 0 | 0 | 380 | 0 | 0 | 0 | 16736.4403 | 10 | 7.4 | 141.1 | 0 | 0 | 141.1 | 345.2503 | 0 | 1 | 0.4 | 53.26 | 0 | 53.26 | 0 | 0 | 130.3191 | 0 | 1 | 0.42
1980-03-13 | 1980 | 3 | 13 | 163.51 | 0.47 | 0 | 0 | 12.41 | 431.5995 | 0 | 1 | 0.9 | 3.02 | 0 | 7.3895 | 0 | 1 | 0.67 | 0 | 0 | 0 | 0 | 0 | 0 | 0 | 1 | 0.85 | 0 | 0 | 0 | 0 | 0 | 0 | 304 | 0 | 0 | 380 | 0 | 0 | 0 | 16736.4403 | 10 | 7.4 | 130.3 | 0 | 0 | 130.3 | 318.8243 | 0 | 1 | 0.4 | 51.23 | 0 | 51.23 | 0 | 0 | 125.352 | 0 | 1 | 0.42
1980-03-14 | 1980 | 3 | 14 | 148.6 | 0.45 | 0 | 0 | 12.23 | 394.6276 | 0 | 1 | 0.9 | 2.77 | 0 | 6.7778 | 0 | 1 | 0.67 | 0 | 0 | 0 | 0 | 0 | 0 | 0 | 1 | 0.85 | 0 | 0 | 0 | 0 | 0 | 0 | 0 | 0 | 0 | 0 | 0 | 0 | 0 | 0 | 1 | 0.74 | 121.5 | 0 | 0 | 121.5 | 297.292 | 0 | 1 | 0.4 | 50.25 | 0 | 50.25 | 0 | 0 | 122.9541 | 0 | 1 | 0.42
1980-03-15 | 1980 | 3 | 15 | 129.15 | 0.05 | 0 | 0 | 11.69 | 344.7364 | 0 | 1 | 0.9 | 0.21 | 0 | 0.51384 | 0 | 1 | 0.67 | 0 | 0 | 0 | 0 | 0 | 0 | 0 | 1 | 0.85 | 0 | 0 | 0 | 0 | 0 | 0 | 0 | 0 | 0 | 0 | 0 | 0 | 0 | 0 | 1 | 0.74 | 106.6 | 0 | 0 | 106.6 | 260.834 | 0 | 1 | 0.4 | 49.26 | 0 | 49.26 | 0 | 0 | 120.5317 | 0 | 1 | 0.42
1980-03-16 | 1980 | 3 | 16 | 111.2 | 0 | 0 | 0 | 11.44 | 300.0814 | 0 | 1 | 0.9 | 0 | 0 | 0 | 0 | 1 | 0.67 | 0 | 0 | 0 | 0 | 0 | 0 | 0 | 1 | 0.85 | 0 | 0 | 0 | 0 | 0 | 0 | 0 | 0 | 0 | 0 | 0 | 0 | 0 | 0 | 1 | 0.74 | 99 | 0 | 0 | 99 | 242.238 | 0 | 1 | 0.4 | 48.31 | 0 | 48.31 | 0 | 0 | 118.2072 | 0 | 1 | 0.42
1980-03-17 | 1980 | 3 | 17 | 97.86 | 0 | 0 | 0 | 11.24 | 266.9511 | 0 | 1 | 0.9 | 0 | 0 | 0 | 0 | 1 | 0.67 | 0 | 0 | 0 | 0 | 0 | 0 | 0 | 1 | 0.85 | 0 | 0 | 0 | 0 | 0 | 0 | 0 | 0 | 0 | 0 | 0 | 0 | 0 | 0 | 1 | 0.74 | 92.1 | 0 | 0 | 92.1 | 225.3547 | 0 | 1 | 0.4 | 47.92 | 0 | 47.92 | 0 | 0 | 117.253 | 0 | 1 | 0.42
1980-03-18 | 1980 | 3 | 18 | 87.87 | 0 | 0 | 0 | 11.1 | 242.1645 | 0 | 1 | 0.9 | 0 | 0 | 0 | 0 | 1 | 0.67 | 0 | 0 | 0 | 0 | 0 | 0 | 0 | 1 | 0.85 | 0 | 0 | 0 | 0 | 0 | 0 | 304 | 0 | 0 | 380 | 0 | 0 | 0 | 16736.4403 | 10 | 7.4 | 86.9 | 0 | 0 | 86.9 | 212.6311 | 0 | 1 | 0.4 | 47.02 | 0 | 47.02 | 0 | 0 | 115.0508 | 0 | 1 | 0.42
1980-03-19 | 1980 | 3 | 19 | 74.77 | 0 | 0 | 0 | 10.58 | 208.8385 | 0 | 1 | 0.9 | 0 | 0 | 0 | 0 | 1 | 0.67 | 0 | 0 | 0 | 0 | 0 | 0 | 0 | 1 | 0.85 | 0 | 0 | 0 | 0 | 613.11 | 0 | 0 | 0 | 0 | 0 | 0 | 0 | 1500.187 | 0 | 1 | 0.74 | 82.9 | 0 | 0 | 82.9 | 202.8437 | 0 | 1 | 0.4 | 46.22 | 0 | 46.22 | 0 | 0 | 113.0933 | 0 | 1 | 0.42
1980-03-20 | 1980 | 3 | 20 | 68.94 | 0 | 0 | 0 | 10.44 | 194.2308 | 0 | 1 | 0.9 | 0 | 0 | 0 | 0 | 1 | 0.67 | 384.45 | 0 | 0 | 0 | 0 | 940.6907 | 0 | 1 | 0.85 | 0 | 0 | 0 | 0 | 224.17 | 553.23 | 0 | 0 | 0 | 0 | 0 | 0 | 1902.1796 | 0 | 1 | 0.74 | 79.8 | 0 | 0 | 79.8 | 195.2585 | 0 | 1 | 0.4 | 45.39 | 0 | 45.39 | 0 | 0 | 111.0624 | 0 | 1 | 0.42
1980-03-21 | 1980 | 3 | 21 | 61.64 | 0 | 0 | 0 | 10.27 | 175.9528 | 0 | 1 | 0.9 | 0 | 0 | 0 | 0 | 1 | 0.67 | 0 | 0 | 0 | 0 | 0 | 0 | 0 | 1 | 0.85 | 0 | 0 | 0 | 0 | 0 | 0 | 0 | 0 | 0 | 0 | 0 | 0 | 0 | 0 | 1 | 0.74 | 77.5 | 0 | 0 | 77.5 | 189.6307 | 0 | 1 | 0.4 | 44.65 | 0 | 44.65 | 0 | 0 | 109.2518 | 0 | 1 | 0.42
1980-03-22 | 1980 | 3 | 22 | 54.59 | 0 | 0 | 0 | 9.94 | 157.8951 | 0 | 1 | 0.9 | 0 | 0 | 0 | 0 | 1 | 0.67 | 0 | 0 | 0 | 0 | 0 | 0 | 0 | 1 | 0.85 | 0 | 0 | 0 | 0 | 0 | 0 | 0 | 0 | 0 | 0 | 0 | 0 | 0 | 0 | 1 | 0.74 | 74 | 0 | 0 | 74 | 181.0668 | 0 | 1 | 0.4 | 43.77 | 0 | 43.77 | 0 | 0 | 107.0985 | 0 | 1 | 0.42
1980-03-23 | 1980 | 3 | 23 | 48.11 | 0 | 0 | 0 | 9.76 | 141.5991 | 0 | 1 | 0.9 | 0 | 0 | 0 | 0 | 1 | 0.67 | 0 | 0 | 0 | 0 | 0 | 0 | 0 | 1 | 0.85 | 0 | 0 | 0 | 0 | 0 | 0 | 0 | 0 | 0 | 0 | 0 | 0 | 0 | 0 | 1 | 0.74 | 67.1 | 0 | 0 | 67.1 | 164.1835 | 0 | 1 | 0.4 | 42.98 | 0 | 42.98 | 0 | 0 | 105.1655 | 0 | 1 | 0.42
1980-03-24 | 1980 | 3 | 24 | 38.66 | 0 | 0 | 0 | 9.26 | 117.253 | 0 | 1 | 0.9 | 0 | 0 | 0 | 0 | 1 | 0.67 | 0 | 0 | 0 | 0 | 0 | 0 | 0 | 1 | 0.85 | 0 | 0 | 0 | 0 | 0 | 0 | 0 | 0 | 0 | 0 | 0 | 0 | 0 | 0 | 1 | 0.74 | 64.2 | 0 | 0 | 64.2 | 157.0876 | 0 | 1 | 0.4 | 42.74 | 0 | 42.74 | 0 | 0 | 104.5783 | 0 | 1 | 0.42
1980-03-25 | 1980 | 3 | 25 | 32.45 | 0 | 0 | 0 | 9.25 | 102.0336 | 0 | 1 | 0.9 | 0 | 0 | 0 | 0 | 1 | 0.67 | 0 | 0 | 0 | 0 | 0 | 0 | 0 | 1 | 0.85 | 0 | 0 | 0 | 0 | 0 | 0 | 0 | 0 | 0 | 0 | 0 | 0 | 0 | 0 | 1 | 0.74 | 58.6 | 0 | 0 | 58.6 | 143.3853 | 0 | 1 | 0.4 | 41.93 | 0 | 41.93 | 0 | 0 | 102.5963 | 0 | 1 | 0.42
1980-03-26 | 1980 | 3 | 26 | 26.4 | 0 | 0 | 0 | 9.06 | 86.7652 | 0 | 1 | 0.9 | 0 | 0 | 0 | 0 | 1 | 0.67 | 0 | 0 | 0 | 0 | 0 | 0 | 0 | 1 | 0.85 | 0 | 0 | 0 | 0 | 0 | 0 | 0 | 0 | 0 | 0 | 0 | 0 | 0 | 0 | 1 | 0.74 | 54.5 | 0 | 0 | 54.5 | 133.3532 | 0 | 1 | 0.4 | 41.2 | 0 | 41.2 | 0 | 0 | 100.8101 | 0 | 1 | 0.42
1980-03-27 | 1980 | 3 | 27 | 21.77 | 0 | 0 | 0 | 8.55 | 74.1884 | 0 | 1 | 0.9 | 0 | 0 | 0 | 0 | 1 | 0.67 | 0 | 0 | 0 | 0 | 0 | 0 | 0 | 1 | 0.85 | 0 | 0 | 0 | 0 | 0 | 0 | 0 | 0 | 0 | 0 | 0 | 0 | 0 | 0 | 1 | 0.74 | 50.6 | 0 | 0 | 50.6 | 123.8105 | 0 | 1 | 0.4 | 40.49 | 0 | 40.49 | 0 | 0 | 99.0729 | 0 | 1 | 0.42
1980-03-28 | 1980 | 3 | 28 | 17.02 | 0 | 0 | 0 | 8.5 | 62.4436 | 0 | 1 | 0.9 | 0 | 0 | 0 | 0 | 1 | 0.67 | 0 | 0 | 0 | 0 | 0 | 0 | 0 | 1 | 0.85 | 0 | 0 | 0 | 0 | 0 | 0 | 0 | 0 | 0 | 0 | 0 | 0 | 0 | 0 | 1 | 0.74 | 47.7 | 0 | 0 | 47.7 | 116.7146 | 0 | 1 | 0.4 | 39.74 | 0 | 39.74 | 0 | 0 | 97.2377 | 0 | 1 | 0.42
1980-03-29 | 1980 | 3 | 29 | 14.75 | 0 | 0 | 0 | 8.3 | 56.3998 | 0 | 1 | 0.9 | 0 | 0 | 0 | 0 | 1 | 0.67 | 0 | 0 | 0 | 0 | 0 | 0 | 0 | 1 | 0.85 | 0 | 0 | 0 | 0 | 0 | 0 | 0 | 0 | 0 | 0 | 0 | 0 | 0 | 0 | 1 | 0.74 | 42.2 | 0 | 0 | 42.2 | 103.257 | 0 | 1 | 0.4 | 39.66 | 0 | 39.66 | 0 | 0 | 97.042 | 0 | 1 | 0.42
1980-03-30 | 1980 | 3 | 30 | 9.05 | 0 | 0 | 0 | 7.96 | 41.6209 | 0 | 1 | 0.9 | 0 | 0 | 0 | 0 | 1 | 0.67 | 0 | 0 | 0 | 0 | 0 | 0 | 0 | 1 | 0.85 | 0 | 0 | 0 | 0 | 0 | 0 | 0 | 0 | 0 | 0 | 0 | 0 | 0 | 0 | 1 | 0.74 | 40.6 | 0 | 0 | 40.6 | 99.342 | 0 | 1 | 0.4 | 38.89 | 0 | 38.89 | 0 | 0 | 95.1579 | 0 | 1 | 0.42
1980-03-31 | 1980 | 3 | 31 | 6.77 | 0 | 0 | 0 | 7.97 | 36.0665 | 0 | 1 | 0.9 | 0 | 0 | 0 | 0 | 1 | 0.67 | 0 | 0 | 0 | 0 | 0 | 0 | 0 | 1 | 0.85 | 0 | 0 | 0 | 0 | 0 | 0 | 0 | 0 | 0 | 0 | 0 | 0 | 0 | 0 | 1 | 0.74 | 34.4 | 0 | 0 | 34.4 | 84.1716 | 0 | 1 | 0.4 | 38.22 | 0 | 38.22 | 0 | 0 | 93.5185 | 0 | 1 | 0.42
1980-04-01 | 1980 | 4 | 1 | 4.62 | 0 | 0 | 0 | 7.82 | 30.4388 | 0 | 1 | 0.9 | 0 | 0 | 0 | 0 | 1 | 0.67 | 20.19 | 0 | 0 | 0 | 0 | 49.4019 | 0 | 1 | 0.85 | 0 | 0 | 0 | 0 | 339.35 | 5.76 | 0 | 0 | 0 | 0 | 0 | 0 | 844.4317 | 0 | 1 | 0.74 | 32 | 0 | 0 | 32 | 78.2991 | 0 | 1 | 0.4 | 37.94 | 0 | 37.94 | 0 | 0 | 92.8334 | 0 | 1 | 0.42
1980-04-02 | 1980 | 4 | 2 | 2.63 | 11.62 | 0 | 0 | 7.81 | 53.9775 | 0 | 1 | 0.9 | 1138.07 | 0 | 2784.6843 | 0 | 1 | 0.67 | 1373.34 | 0 | 0 | 0 | 0 | 3360.3542 | 0 | 1 | 0.85 | 0 | 0 | 0 | 0 | 2837.15 | 1300.25 | 0 | 0 | 0 | 0 | 0 | 0 | 10123.5889 | 0 | 1 | 0.74 | 35.8 | 0 | 0 | 35.8 | 87.5972 | 0 | 1 | 0.4 | 37.43 | 0 | 37.43 | 0 | 0 | 91.5855 | 0 | 1 | 0.42
1980-04-03 | 1980 | 4 | 3 | 34.04 | 79.11 | 0 | 0 | 9.92 | 301.1336 | 0 | 1 | 0.9 | 1784.07 | 0 | 4365.3481 | 0 | 1 | 0.67 | 2244.72 | 0 | 0 | 0 | 0 | 5492.4886 | 0 | 1 | 0.85 | 0 | 0 | 0 | 0 | 2763.9 | 2416.91 | 0 | 0 | 0 | 0 | 0 | 0 | 12676.6546 | 0 | 1 | 0.74 | 32.6 | 0 | 0 | 32.6 | 79.7672 | 0 | 1 | 0.4 | 36.83 | 0 | 36.83 | 0 | 0 | 90.1174 | 0 | 1 | 0.42
1980-04-04 | 1980 | 4 | 4 | 109.55 | 22.41 | 0 | 0 | 11.42 | 350.8291 | 0 | 1 | 0.9 | 877.77 | 0 | 2147.7698 | 0 | 1 | 0.67 | 883.72 | 0 | 0 | 0 | 0 | 2162.3285 | 0 | 1 | 0.85 | 0 | 0 | 0 | 0 | 0 | 924.09 | 0 | 0 | 0 | 0 | 0 | 0 | 2261.1078 | 0 | 1 | 0.74 | 29.9 | 0 | 0 | 29.9 | 73.1608 | 0 | 1 | 0.4 | 36.8 | 0 | 36.8 | 0 | 0 | 90.044 | 0 | 1 | 0.42
1980-04-05 | 1980 | 4 | 5 | 156.82 | 10.6 | 0 | 0 | 11.95 | 438.8911 | 0 | 1 | 0.9 | 249.22 | 0 | 609.8035 | 0 | 1 | 0.67 | 312.63 | 0 | 0 | 0 | 0 | 764.9581 | 0 | 1 | 0.85 | 0 | 0 | 0 | 0 | 0 | 357.48 | 0 | 0 | 0 | 0 | 0 | 0 | 874.6992 | 0 | 1 | 0.74 | 25.4 | 0 | 0 | 25.4 | 62.1499 | 0 | 1 | 0.4 | 36.13 | 0 | 36.13 | 0 | 0 | 88.4046 | 0 | 1 | 0.42
1980-04-06 | 1980 | 4 | 6 | 164.45 | 0.57 | 0 | 0 | 11.84 | 432.7495 | 0 | 1 | 0.9 | 51.1 | 0 | 125.0339 | 0 | 1 | 0.67 | 8.89 | 0 | 0 | 0 | 0 | 21.7525 | 0 | 1 | 0.85 | 0 | 0 | 0 | 0 | 0 | 1.12 | 0 | 0 | 0 | 0 | 0 | 0 | 2.7405 | 0 | 1 | 0.74 | 21.6 | 0 | 0 | 21.6 | 52.8519 | 0 | 1 | 0.4 | 35.58 | 0 | 35.58 | 0 | 0 | 87.0589 | 0 | 1 | 0.42
1980-04-07 | 1980 | 4 | 7 | 147.44 | 6.05 | 0 | 0 | 11.52 | 403.7544 | 0 | 1 | 0.9 | 440.75 | 0 | 1078.4483 | 0 | 1 | 0.67 | 632.34 | 0 | 0 | 0 | 0 | 1547.2399 | 0 | 1 | 0.85 | 0 | 0 | 0 | 0 | 3096.77 | 679.97 | 0 | 0 | 0 | 0 | 0 | 0 | 9241.1087 | 0 | 1 | 0.74 | 20.7 | 0 | 0 | 20.7 | 50.6498 | 0 | 1 | 0.4 | 55.44 | 0 | 55.44 | 0 | 0 | 135.6533 | 0 | 1 | 0.42
1980-04-08 | 1980 | 4 | 8 | 139.01 | 27.02 | 0 | 0 | 11.78 | 435.074 | 0 | 1 | 0.9 | 987.62 | 0 | 2416.556 | 0 | 1 | 0.67 | 1531.58 | 0 | 0 | 0 | 0 | 3747.5435 | 0 | 1 | 0.85 | 0 | 0 | 0 | 0 | 2700.34 | 1738.91 | 0 | 0 | 0 | 0 | 0 | 0 | 10862.17 | 0 | 1 | 0.74 | 114.8 | 0 | 0 | 114.8 | 280.8982 | 0 | 1 | 0.4 | 53.1 | 0 | 53.1 | 0 | 0 | 129.9276 | 0 | 1 | 0.42
1980-04-09 | 1980 | 4 | 9 | 138.72 | 27.38 | 0 | 0 | 12.17 | 436.1996 | 0 | 1 | 0.9 | 851.1 | 0 | 2082.5123 | 0 | 1 | 0.67 | 949.33 | 0 | 0 | 0 | 0 | 2322.8662 | 0 | 1 | 0.85 | 0 | 0 | 0 | 0 | 1978.21 | 1030.91 | 0 | 0 | 0 | 0 | 0 | 0 | 7362.8593 | 0 | 1 | 0.74 | 103.4 | 0 | 0 | 103.4 | 253.0041 | 0 | 1 | 0.4 | 51.8 | 0 | 51.8 | 0 | 0 | 126.7467 | 0 | 1 | 0.42
1980-04-10 | 1980 | 4 | 10 | 150.39 | 3.03 | 0 | 0 | 11.74 | 404.1214 | 0 | 1 | 0.9 | 60.62 | 0 | 148.3279 | 0 | 1 | 0.67 | 20.47 | 0 | 0 | 0 | 0 | 50.087 | 0 | 1 | 0.85 | 0 | 0 | 0 | 0 | 0 | 11.2 | 0 | 0 | 0 | 0 | 0 | 0 | 27.4047 | 0 | 1 | 0.74 | 94.1 | 0 | 0 | 94.1 | 230.2484 | 0 | 1 | 0.4 | 50.79 | 0 | 50.79 | 0 | 0 | 124.2754 | 0 | 1 | 0.42
1980-04-11 | 1980 | 4 | 11 | 139.19 | 0.2 | 0 | 0 | 11.64 | 369.5475 | 0 | 1 | 0.9 | 45.81 | 0 | 112.0901 | 0 | 1 | 0.67 | 7.57 | 0 | 0 | 0 | 0 | 18.5226 | 0 | 1 | 0.85 | 0 | 0 | 0 | 0 | 0 | 0.12 | 304 | 0 | 0 | 380 | 0 | 0 | 0.29362 | 16736.4403 | 9.9984 | 7.3988 | 87.3 | 0 | 0 | 87.3 | 213.6098 | 0 | 1 | 0.4 | 49.98 | 0 | 49.98 | 0 | 0 | 122.2935 | 0 | 1 | 0.42
1980-04-12 | 1980 | 4 | 12 | 128.79 | 0.44 | 0 | 0 | 11.23 | 343.6843 | 0 | 1 | 0.9 | 40.24 | 0 | 98.4612 | 0 | 1 | 0.67 | 6.46 | 0 | 0 | 0 | 0 | 15.8066 | 0 | 1 | 0.85 | 0 | 0 | 0 | 0 | 0 | 0.13 | 304 | 0 | 0 | 380 | 0 | 0 | 0.31809 | 16736.4403 | 9.9983 | 7.3987 | 83.6 | 0 | 0 | 83.6 | 204.5565 | 0 | 1 | 0.4 | 49.1 | 0 | 49.1 | 0 | 0 | 120.1402 | 0 | 1 | 0.42
1980-04-13 | 1980 | 4 | 13 | 116.81 | 0.43 | 0 | 0 | 10.92 | 313.588 | 0 | 1 | 0.9 | 35.35 | 0 | 86.4961 | 0 | 1 | 0.67 | 7.92 | 0 | 0 | 0 | 0 | 19.379 | 0 | 1 | 0.85 | 0 | 0 | 0 | 0 | 0 | 0.48 | 0 | 0 | 0 | 0 | 0 | 0 | 1.1745 | 0 | 1 | 0.74 | 78.9 | 0 | 0 | 78.9 | 193.0563 | 0 | 1 | 0.4 | 48.21 | 0 | 48.21 | 0 | 0 | 117.9625 | 0 | 1 | 0.42
1980-04-14 | 1980 | 4 | 14 | 108.05 | 0.43 | 0 | 0 | 10.7 | 291.6153 | 0 | 1 | 0.9 | 35.24 | 0 | 86.2269 | 0 | 1 | 0.67 | 96.59 | 0 | 0 | 0 | 0 | 236.341 | 0 | 1 | 0.85 | 0 | 0 | 0 | 0 | 418.49 | 125.26 | 304 | 0 | 0 | 380 | 0 | 0 | 1330.4736 | 16736.4403 | 6.0141 | 4.4504 | 74 | 0 | 0 | 74 | 181.0668 | 0 | 1 | 0.4 | 51.9 | 0 | 51.9 | 0 | 0 | 126.9914 | 0 | 1 | 0.42
1980-04-15 | 1980 | 4 | 15 | 95.98 | 0.39 | 0 | 0 | 10.31 | 261.0297 | 0 | 1 | 0.9 | 36.5 | 0 | 89.31 | 0 | 1 | 0.67 | 65.03 | 0 | 0 | 0 | 0 | 159.1185 | 0 | 1 | 0.85 | 0 | 0 | 0 | 0 | 82.86 | 65.87 | 0 | 0 | 0 | 0 | 0 | 0 | 363.9197 | 0 | 1 | 0.74 | 128.7 | 0 | 0 | 128.7 | 314.9093 | 0 | 1 | 0.4 | 50.51 | 0 | 50.51 | 0 | 0 | 123.5903 | 0 | 1 | 0.42
1980-04-16 | 1980 | 4 | 16 | 87.45 | 0.74 | 0 | 0 | 10.2 | 240.7454 | 0 | 1 | 0.9 | 26.43 | 0 | 64.6702 | 0 | 1 | 0.67 | 0.59 | 0 | 0 | 0 | 0 | 1.4436 | 0 | 1 | 0.85 | 0 | 0 | 0 | 0 | 0 | 0.85 | 0 | 0 | 0 | 0 | 0 | 0 | 2.0798 | 0 | 1 | 0.74 | 109.4 | 0 | 0 | 109.4 | 267.6852 | 0 | 1 | 0.4 | 49.54 | 0 | 49.54 | 0 | 0 | 121.2168 | 0 | 1 | 0.42
1980-04-17 | 1980 | 4 | 17 | 85.52 | 0.89 | 0 | 0 | 9.86 | 235.5581 | 0 | 1 | 0.9 | 20.38 | 0 | 49.8668 | 0 | 1 | 0.67 | 0 | 0 | 0 | 0 | 0 | 0 | 0 | 1 | 0.85 | 0 | 0 | 0 | 0 | 0 | 0 | 0 | 0 | 0 | 0 | 0 | 0 | 0 | 0 | 1 | 0.74 | 96 | 0 | 0 | 96 | 234.8974 | 0 | 1 | 0.4 | 48.62 | 0 | 48.62 | 0 | 0 | 118.9657 | 0 | 1 | 0.42
1980-04-18 | 1980 | 4 | 18 | 75.79 | 0.94 | 0 | 0 | 9.42 | 210.796 | 0 | 1 | 0.9 | 13.53 | 0 | 33.1059 | 0 | 1 | 0.67 | 0 | 0 | 0 | 0 | 0 | 0 | 0 | 1 | 0.85 | 0 | 0 | 0 | 0 | 0 | 0 | 0 | 0 | 0 | 0 | 0 | 0 | 0 | 0 | 1 | 0.74 | 88.8 | 0 | 0 | 88.8 | 217.2801 | 0 | 1 | 0.4 | 47.81 | 0 | 47.81 | 0 | 0 | 116.9838 | 0 | 1 | 0.42
1980-04-19 | 1980 | 4 | 19 | 65.39 | 0.67 | 0 | 0 | 9.5 | 184.8838 | 0 | 1 | 0.9 | 38.31 | 0 | 93.7387 | 0 | 1 | 0.67 | 77.49 | 0 | 0 | 0 | 0 | 189.6063 | 0 | 1 | 0.85 | 0 | 0 | 0 | 0 | 259.43 | 55.68 | 304 | 0 | 0 | 380 | 0 | 0 | 771.0263 | 16736.4403 | 7.1615 | 5.2995 | 88.2 | 0 | 0 | 88.2 | 215.812 | 0 | 1 | 0.4 | 48.95 | 0 | 48.95 | 0 | 0 | 119.7732 | 0 | 1 | 0.42
1980-04-20 | 1980 | 4 | 20 | 71.13 | 33.25 | 0 | 0 | 10.98 | 282.2684 | 0 | 1 | 0.9 | 1484.25 | 0 | 3631.7341 | 0 | 1 | 0.67 | 1217.79 | 0 | 0 | 0 | 0 | 2979.747 | 0 | 1 | 0.85 | 0 | 0 | 0 | 0 | 616.57 | 1017.93 | 0 | 0 | 0 | 0 | 0 | 0 | 3999.3731 | 0 | 1 | 0.74 | 139.4 | 0 | 0 | 139.4 | 341.0906 | 0 | 1 | 0.4 | 47.94 | 0 | 47.94 | 0 | 0 | 117.3019 | 0 | 1 | 0.42
1980-04-21 | 1980 | 4 | 21 | 107.01 | 18.07 | 0 | 0 | 10.65 | 332.1107 | 0 | 1 | 0.9 | 361.37 | 0 | 884.2175 | 0 | 1 | 0.67 | 90.03 | 0 | 0 | 0 | 0 | 220.2897 | 0 | 1 | 0.85 | 0 | 0 | 0 | 0 | 0 | 0 | 0 | 0 | 0 | 0 | 0 | 0 | 0 | 0 | 1 | 0.74 | 113.7 | 0 | 0 | 113.7 | 278.2066 | 0 | 1 | 0.4 | 47 | 0 | 47 | 0 | 0 | 115.0019 | 0 | 1 | 0.42
1980-04-22 | 1980 | 4 | 22 | 109.99 | 0.81 | 0 | 0 | 10.22 | 296.1175 | 0 | 1 | 0.9 | 24.08 | 0 | 58.9201 | 0 | 1 | 0.67 | 4.13 | 0 | 0 | 0 | 0 | 10.1055 | 0 | 1 | 0.85 | 0 | 0 | 0 | 0 | 0 | 0 | 0 | 0 | 0 | 0 | 0 | 0 | 0 | 0 | 1 | 0.74 | 98.5 | 0 | 0 | 98.5 | 241.0145 | 0 | 1 | 0.4 | 46.05 | 0 | 46.05 | 0 | 0 | 112.6774 | 0 | 1 | 0.42
1980-04-23 | 1980 | 4 | 23 | 99.9 | 0.83 | 0 | 0 | 10.1 | 271.1842 | 0 | 1 | 0.9 | 23.34 | 0 | 57.1094 | 0 | 1 | 0.67 | 4.57 | 0 | 0 | 0 | 0 | 11.1821 | 0 | 1 | 0.85 | 0 | 0 | 0 | 0 | 0 | 0 | 0 | 0 | 0 | 0 | 0 | 0 | 0 | 0 | 1 | 0.74 | 88.3 | 0 | 0 | 88.3 | 216.0567 | 0 | 1 | 0.4 | 45.14 | 0 | 45.14 | 0 | 0 | 110.4507 | 0 | 1 | 0.42
1980-04-24 | 1980 | 4 | 24 | 90.44 | 0.95 | 0 | 0 | 9.83 | 247.67 | 0 | 1 | 0.9 | 14.2 | 0 | 34.7452 | 0 | 1 | 0.67 | 3.42 | 0 | 0 | 0 | 0 | 8.3682 | 0 | 1 | 0.85 | 0 | 0 | 0 | 0 | 0 | 0 | 0 | 0 | 0 | 0 | 0 | 0 | 0 | 0 | 1 | 0.74 | 81.1 | 0 | 0 | 81.1 | 198.4394 | 0 | 1 | 0.4 | 44.31 | 0 | 44.31 | 0 | 0 | 108.4198 | 0 | 1 | 0.42
1980-04-25 | 1980 | 4 | 25 | 78.65 | 0.95 | 0 | 0 | 9.54 | 218.112 | 0 | 1 | 0.9 | 15.37 | 0 | 37.6081 | 0 | 1 | 0.67 | 4.38 | 0 | 0 | 0 | 0 | 10.7172 | 0 | 1 | 0.85 | 0 | 0 | 0 | 0 | 0 | 0 | 0 | 0 | 0 | 0 | 0 | 0 | 0 | 0 | 1 | 0.74 | 76.6 | 0 | 0 | 76.6 | 187.4286 | 0 | 1 | 0.4 | 43.44 | 0 | 43.44 | 0 | 0 | 106.2911 | 0 | 1 | 0.42
1980-04-26 | 1980 | 4 | 26 | 67.35 | 1.67 | 0 | 0 | 9.1 | 191.1478 | 0 | 1 | 0.9 | 183.22 | 0 | 448.3115 | 0 | 1 | 0.67 | 509.92 | 0 | 0 | 0 | 0 | 1247.6967 | 0 | 1 | 0.85 | 0 | 0 | 0 | 0 | 0 | 619.72 | 0 | 0 | 0 | 0 | 0 | 0 | 1516.3606 | 0 | 1 | 0.74 | 69.6 | 0 | 0 | 69.6 | 170.3006 | 0 | 1 | 0.4 | 46.64 | 0 | 46.64 | 0 | 0 | 114.121 | 0 | 1 | 0.42
1980-04-27 | 1980 | 4 | 27 | 60.89 | 1.53 | 0 | 0 | 8.88 | 174.4603 | 0 | 1 | 0.9 | 39.38 | 0 | 96.3569 | 0 | 1 | 0.67 | 279.01 | 0 | 0 | 0 | 0 | 682.6951 | 0 | 1 | 0.85 | 0 | 0 | 0 | 0 | 0 | 386.62 | 304 | 0 | 0 | 380 | 0 | 0 | 946.0004 | 16736.4403 | 6.7499 | 4.995 | 78.1 | 0 | 0 | 78.1 | 191.0988 | 0 | 1 | 0.4 | 45.61 | 0 | 45.61 | 0 | 0 | 111.6007 | 0 | 1 | 0.42
1980-04-28 | 1980 | 4 | 28 | 53.23 | 0.84 | 0 | 0 | 8.73 | 153.6621 | 0 | 1 | 0.9 | 22.97 | 0 | 56.2041 | 0 | 1 | 0.67 | 4.23 | 0 | 0 | 0 | 0 | 10.3502 | 0 | 1 | 0.85 | 0 | 0 | 0 | 0 | 0 | 0 | 304 | 0 | 0 | 380 | 0 | 0 | 0 | 16736.4403 | 10 | 7.4 | 86.3 | 0 | 0 | 86.3 | 211.163 | 0 | 1 | 0.4 | 44.72 | 0 | 44.72 | 0 | 0 | 109.423 | 0 | 1 | 0.42
1980-04-29 | 1980 | 4 | 29 | 44.74 | 0.83 | 0 | 0 | 8.37 | 131.983 | 0 | 1 | 0.9 | 23.17 | 0 | 56.6935 | 0 | 1 | 0.67 | 3.9 | 0 | 0 | 0 | 0 | 9.5427 | 0 | 1 | 0.85 | 0 | 0 | 0 | 0 | 0 | 0 | 304 | 0 | 0 | 380 | 0 | 0 | 0 | 16736.4403 | 10 | 7.4 | 87.6 | 0 | 0 | 87.6 | 214.3439 | 0 | 1 | 0.4 | 43.81 | 0 | 43.81 | 0 | 0 | 107.1964 | 0 | 1 | 0.42
1980-04-30 | 1980 | 4 | 30 | 37.74 | 0.92 | 0 | 0 | 8.02 | 114.2189 | 0 | 1 | 0.9 | 11.21 | 0 | 27.4292 | 0 | 1 | 0.67 | 0 | 0 | 0 | 0 | 0 | 0 | 0 | 1 | 0.85 | 0 | 0 | 0 | 0 | 0 | 0 | 0 | 0 | 0 | 0 | 0 | 0 | 0 | 0 | 1 | 0.74 | 82.9 | 0 | 0 | 82.9 | 202.8437 | 0 | 1 | 0.4 | 42.93 | 0 | 42.93 | 0 | 0 | 105.0432 | 0 | 1 | 0.42
1980-05-01 | 1980 | 5 | 1 | 31.88 | 0.92 | 0 | 0 | 7.76 | 99.2442 | 0 | 1 | 0.9 | 11.56 | 0 | 28.2856 | 0 | 1 | 0.67 | 0 | 0 | 0 | 0 | 0 | 0 | 0 | 1 | 0.85 | 0 | 0 | 0 | 0 | 0 | 0 | 0 | 0 | 0 | 0 | 0 | 0 | 0 | 0 | 1 | 0.74 | 79.8 | 0 | 0 | 79.8 | 195.2585 | 0 | 1 | 0.4 | 42.18 | 0 | 42.18 | 0 | 0 | 103.208 | 0 | 1 | 0.42
1980-05-02 | 1980 | 5 | 2 | 24.31 | 0.55 | 0 | 0 | 7.53 | 79.2534 | 0 | 1 | 0.9 | 3.83 | 0 | 9.3714 | 0 | 1 | 0.67 | 0 | 0 | 0 | 0 | 0 | 0 | 0 | 1 | 0.85 | 0 | 0 | 0 | 0 | 0 | 0 | 0 | 0 | 0 | 0 | 0 | 0 | 0 | 0 | 1 | 0.74 | 82.2 | 0 | 0 | 82.2 | 201.1309 | 0 | 1 | 0.4 | 41.44 | 0 | 41.44 | 0 | 0 | 101.3974 | 0 | 1 | 0.42
1980-05-03 | 1980 | 5 | 3 | 22.43 | 0.53 | 0 | 0 | 7.1 | 73.5523 | 0 | 1 | 0.9 | 3.61 | 0 | 8.8331 | 0 | 1 | 0.67 | 0 | 0 | 0 | 0 | 0 | 0 | 0 | 1 | 0.85 | 0 | 0 | 0 | 0 | 0 | 0 | 0 | 0 | 0 | 0 | 0 | 0 | 0 | 0 | 1 | 0.74 | 81.9 | 0 | 0 | 81.9 | 200.3969 | 0 | 1 | 0.4 | 41.23 | 0 | 41.23 | 0 | 0 | 100.8835 | 0 | 1 | 0.42
1980-05-04 | 1980 | 5 | 4 | 17.48 | 0.06 | 0 | 0 | 7.02 | 60.0946 | 0 | 1 | 0.9 | 0.22 | 0 | 0.53831 | 0 | 1 | 0.67 | 0 | 0 | 0 | 0 | 0 | 0 | 0 | 1 | 0.85 | 0 | 0 | 0 | 0 | 0 | 0 | 0 | 0 | 0 | 0 | 0 | 0 | 0 | 0 | 1 | 0.74 | 79.2 | 0 | 0 | 79.2 | 193.7904 | 0 | 1 | 0.4 | 40.45 | 0 | 40.45 | 0 | 0 | 98.975 | 0 | 1 | 0.42
1980-05-05 | 1980 | 5 | 5 | 13.1 | 0 | 0 | 0 | 6.78 | 48.6433 | 0 | 1 | 0.9 | 0 | 0 | 0 | 0 | 1 | 0.67 | 0 | 0 | 0 | 0 | 0 | 0 | 0 | 1 | 0.85 | 0 | 0 | 0 | 0 | 0 | 0 | 0 | 0 | 0 | 0 | 0 | 0 | 0 | 0 | 1 | 0.74 | 76.6 | 0 | 0 | 76.6 | 187.4286 | 0 | 1 | 0.4 | 39.66 | 0 | 39.66 | 0 | 0 | 97.042 | 0 | 1 | 0.42
1980-05-06 | 1980 | 5 | 6 | 10.24 | 0 | 0 | 0 | 6.18 | 40.1772 | 0 | 1 | 0.9 | 0 | 0 | 0 | 0 | 1 | 0.67 | 0 | 0 | 0 | 0 | 0 | 0 | 0 | 1 | 0.85 | 0 | 0 | 0 | 0 | 0 | 0 | 0 | 0 | 0 | 0 | 0 | 0 | 0 | 0 | 1 | 0.74 | 72.9 | 0 | 0 | 72.9 | 178.3752 | 0 | 1 | 0.4 | 38.89 | 0 | 38.89 | 0 | 0 | 95.1579 | 0 | 1 | 0.42
1980-05-07 | 1980 | 5 | 7 | 7.61 | 0 | 0 | 0 | 6.25 | 33.9133 | 0 | 1 | 0.9 | 0 | 0 | 0 | 0 | 1 | 0.67 | 0 | 0 | 0 | 0 | 0 | 0 | 0 | 1 | 0.85 | 0 | 0 | 0 | 0 | 0 | 0 | 0 | 0 | 0 | 0 | 0 | 0 | 0 | 0 | 1 | 0.74 | 68.5 | 0 | 0 | 68.5 | 167.6091 | 0 | 1 | 0.4 | 38.65 | 0 | 38.65 | 0 | 0 | 94.5707 | 0 | 1 | 0.42
1980-05-08 | 1980 | 5 | 8 | 0.65 | 0 | 0 | 0 | 5.68 | 15.4885 | 0 | 1 | 0.9 | 0 | 0 | 0 | 0 | 1 | 0.67 | 0 | 0 | 0 | 0 | 0 | 0 | 0 | 1 | 0.85 | 0 | 0 | 0 | 0 | 0 | 0 | 0 | 0 | 0 | 0 | 0 | 0 | 0 | 0 | 1 | 0.74 | 64.9 | 0 | 0 | 64.9 | 158.8004 | 0 | 1 | 0.4 | 37.97 | 0 | 37.97 | 0 | 0 | 92.9068 | 0 | 1 | 0.42
1980-05-09 | 1980 | 5 | 9 | 0.59 | 0 | 0 | 0 | 5.78 | 15.5864 | 0 | 1 | 0.9 | 0 | 0 | 0 | 0 | 1 | 0.67 | 0 | 0 | 0 | 0 | 0 | 0 | 0 | 1 | 0.85 | 0 | 0 | 0 | 0 | 0 | 0 | 0 | 0 | 0 | 0 | 0 | 0 | 0 | 0 | 1 | 0.74 | 64 | 0 | 0 | 64 | 156.5983 | 0 | 1 | 0.4 | 39.76 | 0 | 39.76 | 0 | 0 | 97.2867 | 0 | 1 | 0.42
1980-05-10 | 1980 | 5 | 10 | 5.04 | 0 | 0 | 0 | 5.4 | 25.5451 | 0 | 1 | 0.9 | 0 | 0 | 0 | 0 | 1 | 0.67 | 0 | 0 | 0 | 0 | 0 | 0 | 0 | 1 | 0.85 | 0 | 0 | 0 | 0 | 0 | 0 | 0 | 0 | 0 | 0 | 0 | 0 | 0 | 0 | 1 | 0.74 | 86.5 | 0 | 0 | 86.5 | 211.6524 | 0 | 1 | 0.4 | 38.94 | 0 | 38.94 | 0 | 0 | 95.2803 | 0 | 1 | 0.42
1980-05-11 | 1980 | 5 | 11 | 26.13 | 0 | 0 | 0 | 5.29 | 76.88 | 0 | 1 | 0.9 | 0 | 0 | 0 | 0 | 1 | 0.67 | 0 | 0 | 0 | 0 | 0 | 0 | 0 | 1 | 0.85 | 0 | 0 | 0 | 0 | 0 | 0 | 0 | 0 | 0 | 0 | 0 | 0 | 0 | 0 | 1 | 0.74 | 79.3 | 0 | 0 | 79.3 | 194.035 | 0 | 1 | 0.4 | 38.19 | 0 | 38.19 | 0 | 0 | 93.4451 | 0 | 1 | 0.42
1980-05-12 | 1980 | 5 | 12 | 25.5 | 0 | 0 | 0 | 5.28 | 75.314 | 0 | 1 | 0.9 | 0 | 0 | 0 | 0 | 1 | 0.67 | 0 | 0 | 0 | 0 | 0 | 0 | 0 | 1 | 0.85 | 0 | 0 | 0 | 0 | 0 | 0 | 0 | 0 | 0 | 0 | 0 | 0 | 0 | 0 | 1 | 0.74 | 72.2 | 0 | 0 | 72.2 | 176.6624 | 0 | 1 | 0.4 | 37.46 | 0 | 37.46 | 0 | 0 | 91.6589 | 0 | 1 | 0.42
1980-05-13 | 1980 | 5 | 13 | 23.93 | 0 | 0 | 0 | 4.87 | 70.4692 | 0 | 1 | 0.9 | 0 | 0 | 0 | 0 | 1 | 0.67 | 0 | 0 | 0 | 0 | 0 | 0 | 0 | 1 | 0.85 | 0 | 0 | 0 | 0 | 0 | 0 | 0 | 0 | 0 | 0 | 0 | 0 | 0 | 0 | 1 | 0.74 | 65.6 | 0 | 0 | 65.6 | 160.5132 | 0 | 1 | 0.4 | 36.78 | 0 | 36.78 | 0 | 0 | 89.9951 | 0 | 1 | 0.42
1980-05-14 | 1980 | 5 | 14 | 15.43 | 0 | 0 | 0 | 4.71 | 49.2795 | 0 | 1 | 0.9 | 0 | 0 | 0 | 0 | 1 | 0.67 | 0 | 0 | 0 | 0 | 0 | 0 | 0 | 1 | 0.85 | 0 | 0 | 0 | 0 | 0 | 0 | 0 | 0 | 0 | 0 | 0 | 0 | 0 | 0 | 1 | 0.74 | 60.9 | 0 | 0 | 60.9 | 149.013 | 0 | 1 | 0.4 | 37.49 | 0 | 37.49 | 0 | 0 | 91.7323 | 0 | 1 | 0.42
1980-05-15 | 1980 | 5 | 15 | 8.99 | 0 | 0 | 0 | 4.45 | 32.8856 | 0 | 1 | 0.9 | 0 | 0 | 0 | 0 | 1 | 0.67 | 0 | 0 | 0 | 0 | 0 | 0 | 0 | 1 | 0.85 | 0 | 0 | 0 | 0 | 0 | 0 | 0 | 0 | 0 | 0 | 0 | 0 | 0 | 0 | 1 | 0.74 | 65.8 | 0 | 0 | 65.8 | 161.0026 | 0 | 1 | 0.4 | 37.79 | 0 | 37.79 | 0 | 0 | 92.4664 | 0 | 1 | 0.42
1980-05-16 | 1980 | 5 | 16 | 4.38 | 0.41 | 0 | 0 | 4.63 | 23.0493 | 0 | 1 | 0.9 | 2.43 | 0 | 5.9458 | 0 | 1 | 0.67 | 0 | 0 | 0 | 0 | 0 | 0 | 0 | 1 | 0.85 | 0 | 0 | 0 | 0 | 0 | 0 | 0 | 0 | 0 | 0 | 0 | 0 | 0 | 0 | 1 | 0.74 | 108.9 | 0 | 0 | 108.9 | 266.4617 | 0 | 1 | 0.4 | 37.58 | 0 | 37.58 | 0 | 0 | 91.9525 | 0 | 1 | 0.42
1980-05-17 | 1980 | 5 | 17 | 2.16 | 17.65 | 0 | 0 | 4.32 | 59.0424 | 0 | 1 | 0.9 | 353.01 | 0 | 863.7618 | 0 | 1 | 0.67 | 0 | 0 | 0 | 0 | 0 | 0 | 0 | 1 | 0.85 | 0 | 0 | 0 | 0 | 0 | 0 | 0 | 0 | 0 | 0 | 0 | 0 | 0 | 0 | 1 | 0.74 | 84.7 | 0 | 0 | 84.7 | 207.248 | 0 | 1 | 0.4 | 36.89 | 0 | 36.89 | 0 | 0 | 90.2642 | 0 | 1 | 0.42
1980-05-18 | 1980 | 5 | 18 | 4.17 | 4.72 | 0 | 0 | 4.01 | 31.5643 | 0 | 1 | 0.9 | 389.68 | 0 | 953.4877 | 0 | 1 | 0.67 | 0 | 0 | 0 | 0 | 0 | 0 | 0 | 1 | 0.85 | 0 | 0 | 0 | 0 | 0 | 0 | 0 | 0 | 0 | 0 | 0 | 0 | 0 | 0 | 1 | 0.74 | 75.5 | 0 | 0 | 75.5 | 184.737 | 0 | 1 | 0.4 | 36.24 | 0 | 36.24 | 0 | 0 | 88.6738 | 0 | 1 | 0.42
1980-05-19 | 1980 | 5 | 19 | 2.27 | 9.28 | 0 | 0 | 4.19 | 38.5134 | 0 | 1 | 0.9 | 341 | 0 | 834.3752 | 0 | 1 | 0.67 | 0 | 0 | 0 | 0 | 0 | 0 | 0 | 1 | 0.85 | 0 | 0 | 0 | 0 | 0 | 0 | 0 | 0 | 0 | 0 | 0 | 0 | 0 | 0 | 1 | 0.74 | 69.5 | 0 | 0 | 69.5 | 170.0559 | 0 | 1 | 0.4 | 38.54 | 0 | 38.54 | 0 | 0 | 94.3015 | 0 | 1 | 0.42
1980-05-20 | 1980 | 5 | 20 | 0 | 17.34 | 0 | 0 | 4.02 | 52.2647 | 0 | 1 | 0.9 | 810.55 | 0 | 1983.2926 | 0 | 1 | 0.67 | 43.98 | 0 | 0 | 0 | 0 | 107.6124 | 0 | 1 | 0.85 | 0 | 0 | 0 | 0 | 242.29 | 51.05 | 0 | 0 | 0 | 0 | 0 | 0 | 717.7584 | 0 | 1 | 0.74 | 77.5 | 0 | 0 | 77.5 | 189.6307 | 0 | 1 | 0.4 | 38.66 | 0 | 38.66 | 0 | 0 | 94.5951 | 0 | 1 | 0.42
1980-05-21 | 1980 | 5 | 21 | 34.78 | 6.56 | 0 | 0 | 48.57 | 219.9961 | 0 | 1 | 0.9 | 131.27 | 0 | 321.1977 | 0 | 1 | 0.67 | 134.93 | 0 | 0 | 0 | 0 | 330.1532 | 0 | 1 | 0.85 | 0 | 0 | 0 | 0 | 297.78 | 126.44 | 0 | 0 | 0 | 0 | 0 | 0 | 1038.0019 | 0 | 1 | 0.74 | 77.5 | 0 | 0 | 77.5 | 189.6307 | 0 | 1 | 0.4 | 43.48 | 0 | 43.48 | 0 | 0 | 106.389 | 0 | 1 | 0.42
1980-05-22 | 1980 | 5 | 22 | 63.35 | 1.09 | 0 | 0 | 9.09 | 179.9167 | 0 | 1 | 0.9 | 145.73 | 0 | 356.5792 | 0 | 1 | 0.67 | 73.32 | 0 | 0 | 0 | 0 | 179.4029 | 0 | 1 | 0.85 | 0 | 0 | 0 | 0 | 27.78 | 39.69 | 0 | 0 | 0 | 0 | 0 | 0 | 165.0888 | 0 | 1 | 0.74 | 103.3 | 0 | 0 | 103.3 | 252.7594 | 0 | 1 | 0.4 | 46 | 0 | 46 | 0 | 0 | 112.555 | 0 | 1 | 0.42
1980-05-23 | 1980 | 5 | 23 | 208.84 | 41.32 | 0 | 0 | 9.79 | 636.0581 | 0 | 1 | 0.9 | 1621.88 | 0 | 3968.4938 | 0 | 1 | 0.67 | 1303.76 | 0 | 0 | 0 | 0 | 3190.1025 | 0 | 1 | 0.85 | 0 | 0 | 0 | 0 | 776.65 | 1167.68 | 0 | 0 | 0 | 0 | 0 | 0 | 4757.48 | 0 | 1 | 0.74 | 118.5 | 0 | 0 | 118.5 | 289.9515 | 0 | 1 | 0.4 | 58.04 | 0 | 58.04 | 0 | 0 | 142.0151 | 0 | 1 | 0.42
1980-05-24 | 1980 | 5 | 24 | 293.06 | 66.93 | 0 | 0 | 12.1 | 910.4477 | 0 | 1 | 0.9 | 1577.65 | 0 | 3860.2697 | 0 | 1 | 0.67 | 1283.6 | 0 | 0 | 0 | 0 | 3140.7741 | 0 | 1 | 0.85 | 0 | 0 | 0 | 0 | 347.35 | 1168.53 | 0 | 0 | 0 | 0 | 0 | 0 | 3709.1279 | 0 | 1 | 0.74 | 182.1 | 0 | 0 | 182.1 | 445.571 | 0 | 1 | 0.4 | 54.96 | 0 | 54.96 | 0 | 0 | 134.4788 | 0 | 1 | 0.42
1980-05-25 | 1980 | 5 | 25 | 354.76 | 312.04 | 0 | 0 | 12.14 | 1661.263 | 0 | 1 | 0.9 | 924.19 | 0 | 2261.3525 | 0 | 1 | 0.67 | 1148.16 | 0 | 0 | 0 | 0 | 2809.373 | 0 | 1 | 0.85 | 0 | 0 | 0 | 0 | 242.4 | 1168.27 | 0 | 0 | 0 | 0 | 0 | 0 | 3451.6951 | 0 | 1 | 0.74 | 146.4 | 0 | 0 | 146.4 | 358.2185 | 0 | 1 | 0.4 | 53.13 | 0 | 53.13 | 0 | 0 | 130.001 | 0 | 1 | 0.42
1980-05-26 | 1980 | 5 | 26 | 348.73 | 832.95 | 0 | 0 | 12.83 | 2922.7844 | 0 | 1 | 0.9 | 667.34 | 0 | 1632.8795 | 0 | 1 | 0.67 | 1181.01 | 0 | 0 | 0 | 0 | 2889.752 | 0 | 1 | 0.85 | 0 | 0 | 0 | 0 | 577.51 | 1103.95 | 0 | 0 | 0 | 0 | 0 | 0 | 4114.277 | 0 | 1 | 0.74 | 149.7 | 0 | 0 | 149.7 | 366.2931 | 0 | 1 | 0.4 | 55.43 | 0 | 55.43 | 0 | 0 | 135.6288 | 0 | 1 | 0.42
1980-05-27 | 1980 | 5 | 27 | 380.52 | 354.07 | 0 | 0 | 13.85 | 1831.3189 | 0 | 1 | 0.9 | 880.02 | 0 | 2153.2752 | 0 | 1 | 0.67 | 1139.05 | 0 | 0 | 0 | 0 | 2787.0822 | 0 | 1 | 0.85 | 0 | 0 | 0 | 0 | 127.27 | 1155.27 | 0 | 0 | 0 | 0 | 0 | 0 | 3138.1804 | 0 | 1 | 0.74 | 181.9 | 0 | 0 | 181.9 | 445.0817 | 0 | 1 | 0.4 | 53.06 | 0 | 53.06 | 0 | 0 | 129.8298 | 0 | 1 | 0.42
1980-05-28 | 1980 | 5 | 28 | 416.21 | 586.78 | 0 | 0 | 13.25 | 2486.5848 | 0 | 1 | 0.9 | 838.15 | 0 | 2050.8257 | 0 | 1 | 0.67 | 574.75 | 0 | 0 | 0 | 0 | 1406.3259 | 0 | 1 | 0.85 | 0 | 0 | 0 | 0 | 0 | 276.18 | 0 | 0 | 0 | 0 | 0 | 0 | 675.7705 | 0 | 1 | 0.74 | 160.4 | 0 | 0 | 160.4 | 392.4744 | 0 | 1 | 0.4 | 51.13 | 0 | 51.13 | 0 | 0 | 125.1073 | 0 | 1 | 0.42
1980-05-29 | 1980 | 5 | 29 | 383.57 | 13.4 | 0 | 0 | 12.89 | 1002.8651 | 0 | 1 | 0.9 | 268.06 | 0 | 655.9021 | 0 | 1 | 0.67 | 94.24 | 0 | 0 | 0 | 0 | 230.591 | 0 | 1 | 0.85 | 0 | 0 | 0 | 0 | 0 | 38.38 | 0 | 0 | 0 | 0 | 0 | 0 | 93.91 | 0 | 1 | 0.74 | 142 | 0 | 0 | 142 | 347.4524 | 0 | 1 | 0.4 | 50.19 | 0 | 50.19 | 0 | 0 | 122.8073 | 0 | 1 | 0.42
1980-05-30 | 1980 | 5 | 30 | 348.49 | 0.4 | 0 | 0 | 12.61 | 884.5356 | 0 | 1 | 0.9 | 64.16 | 0 | 156.9898 | 0 | 1 | 0.67 | 9.7 | 0 | 0 | 0 | 0 | 23.7344 | 0 | 1 | 0.85 | 0 | 0 | 0 | 0 | 0 | 0 | 0 | 0 | 0 | 0 | 0 | 0 | 0 | 0 | 1 | 0.74 | 132.4 | 0 | 0 | 132.4 | 323.9627 | 0 | 1 | 0.4 | 49.26 | 0 | 49.26 | 0 | 0 | 120.5317 | 0 | 1 | 0.42
1980-05-31 | 1980 | 5 | 31 | 315.45 | 0.72 | 0 | 0 | 12.06 | 803.1289 | 0 | 1 | 0.9 | 58.44 | 0 | 142.9938 | 0 | 1 | 0.67 | 10.93 | 0 | 0 | 0 | 0 | 26.744 | 0 | 1 | 0.85 | 0 | 0 | 0 | 0 | 0 | 0 | 0 | 0 | 0 | 0 | 0 | 0 | 0 | 0 | 1 | 0.74 | 124.6 | 0 | 0 | 124.6 | 304.8773 | 0 | 1 | 0.4 | 48.27 | 0 | 48.27 | 0 | 0 | 118.1094 | 0 | 1 | 0.42
1980-06-01 | 1980 | 6 | 1 | 328.6 | 0.55 | 0 | 0 | 11.78 | 834.2039 | 0 | 1 | 0.9 | 51.53 | 0 | 126.0861 | 0 | 1 | 0.67 | 6.98 | 0 | 0 | 0 | 0 | 17.079 | 0 | 1 | 0.85 | 0 | 0 | 0 | 0 | 0 | 0 | 0 | 0 | 0 | 0 | 0 | 0 | 0 | 0 | 1 | 0.74 | 116.4 | 0 | 0 | 116.4 | 284.8131 | 0 | 1 | 0.4 | 47.36 | 0 | 47.36 | 0 | 0 | 115.8827 | 0 | 1 | 0.42
1980-06-02 | 1980 | 6 | 2 | 268.42 | 0.47 | 0 | 0 | 11.33 | 685.6557 | 0 | 1 | 0.9 | 46.12 | 0 | 112.8486 | 0 | 1 | 0.67 | 8.21 | 0 | 0 | 0 | 0 | 20.0886 | 0 | 1 | 0.85 | 0 | 0 | 0 | 0 | 0 | 0 | 0 | 0 | 0 | 0 | 0 | 0 | 0 | 0 | 1 | 0.74 | 110.7 | 0 | 0 | 110.7 | 270.8661 | 0 | 1 | 0.4 | 46.5 | 0 | 46.5 | 0 | 0 | 113.7784 | 0 | 1 | 0.42
1980-06-03 | 1980 | 6 | 3 | 238.07 | 0.4 | 0 | 0 | 10.97 | 610.3418 | 0 | 1 | 0.9 | 40.16 | 0 | 98.2654 | 0 | 1 | 0.67 | 5.82 | 0 | 0 | 0 | 0 | 14.2407 | 0 | 1 | 0.85 | 0 | 0 | 0 | 0 | 0 | 0 | 0 | 0 | 0 | 0 | 0 | 0 | 0 | 0 | 1 | 0.74 | 101.9 | 0 | 0 | 101.9 | 249.3338 | 0 | 1 | 0.4 | 46.16 | 0 | 46.16 | 0 | 0 | 112.9465 | 0 | 1 | 0.42
1980-06-04 | 1980 | 6 | 4 | 215.85 | 0.49 | 0 | 0 | 10.42 | 554.8473 | 0 | 1 | 0.9 | 33.65 | 0 | 82.3364 | 0 | 1 | 0.67 | 6.07 | 0 | 0 | 0 | 0 | 14.8524 | 0 | 1 | 0.85 | 0 | 0 | 0 | 0 | 0 | 0 | 0 | 0 | 0 | 0 | 0 | 0 | 0 | 0 | 1 | 0.74 | 89.4 | 0 | 0 | 89.4 | 218.7482 | 0 | 1 | 0.4 | 45.24 | 0 | 45.24 | 0 | 0 | 110.6954 | 0 | 1 | 0.42
1980-06-05 | 1980 | 6 | 5 | 192.62 | 0.76 | 0 | 0 | 10.41 | 498.6432 | 0 | 1 | 0.9 | 25.73 | 0 | 62.9574 | 0 | 1 | 0.67 | 0 | 0 | 0 | 0 | 0 | 0 | 0 | 1 | 0.85 | 0 | 0 | 0 | 0 | 0 | 0 | 0 | 0 | 0 | 0 | 0 | 0 | 0 | 0 | 1 | 0.74 | 81.3 | 0 | 0 | 81.3 | 198.9287 | 0 | 1 | 0.4 | 44.35 | 0 | 44.35 | 0 | 0 | 108.5177 | 0 | 1 | 0.42
1980-06-06 | 1980 | 6 | 6 | 166.73 | 0.9 | 0 | 0 | 9.64 | 433.7527 | 0 | 1 | 0.9 | 19.93 | 0 | 48.7657 | 0 | 1 | 0.67 | 0.6 | 0 | 0 | 0 | 0 | 1.4681 | 0 | 1 | 0.85 | 0 | 0 | 0 | 0 | 0 | 0 | 0 | 0 | 0 | 0 | 0 | 0 | 0 | 0 | 1 | 0.74 | 77.6 | 0 | 0 | 77.6 | 189.8754 | 0 | 1 | 0.4 | 43.51 | 0 | 43.51 | 0 | 0 | 106.4624 | 0 | 1 | 0.42
1980-06-07 | 1980 | 6 | 7 | 150.28 | 0.95 | 0 | 0 | 9.48 | 393.2329 | 0 | 1 | 0.9 | 13.81 | 0 | 33.791 | 0 | 1 | 0.67 | 0 | 0 | 0 | 0 | 0 | 0 | 0 | 1 | 0.85 | 0 | 0 | 0 | 0 | 0 | 0 | 0 | 0 | 0 | 0 | 0 | 0 | 0 | 0 | 1 | 0.74 | 79.5 | 0 | 0 | 79.5 | 194.5244 | 0 | 1 | 0.4 | 42.65 | 0 | 42.65 | 0 | 0 | 104.3581 | 0 | 1 | 0.42
1980-06-08 | 1980 | 6 | 8 | 132.14 | 0.86 | 0 | 0 | 9.31 | 348.2109 | 0 | 1 | 0.9 | 9.12 | 0 | 22.3153 | 0 | 1 | 0.67 | 0 | 0 | 0 | 0 | 0 | 0 | 0 | 1 | 0.85 | 0 | 0 | 0 | 0 | 0 | 0 | 0 | 0 | 0 | 0 | 0 | 0 | 0 | 0 | 1 | 0.74 | 74.9 | 0 | 0 | 74.9 | 183.2689 | 0 | 1 | 0.4 | 42.16 | 0 | 42.16 | 0 | 0 | 103.1591 | 0 | 1 | 0.42
1980-06-09 | 1980 | 6 | 9 | 114.63 | 0.66 | 0 | 0 | 8.77 | 303.556 | 0 | 1 | 0.9 | 5.09 | 0 | 12.4545 | 0 | 1 | 0.67 | 0 | 0 | 0 | 0 | 0 | 0 | 0 | 1 | 0.85 | 0 | 0 | 0 | 0 | 0 | 0 | 0 | 0 | 0 | 0 | 0 | 0 | 0 | 0 | 1 | 0.74 | 72.9 | 0 | 0 | 72.9 | 178.3752 | 0 | 1 | 0.4 | 42.08 | 0 | 42.08 | 0 | 0 | 102.9634 | 0 | 1 | 0.42
1980-06-10 | 1980 | 6 | 10 | 99.45 | 0.5 | 0 | 0 | 8.38 | 265.067 | 0 | 1 | 0.9 | 3.3 | 0 | 8.0746 | 0 | 1 | 0.67 | 0 | 0 | 0 | 0 | 0 | 0 | 0 | 1 | 0.85 | 0 | 0 | 0 | 0 | 0 | 0 | 0 | 0 | 0 | 0 | 0 | 0 | 0 | 0 | 1 | 0.74 | 69.7 | 0 | 0 | 69.7 | 170.5453 | 0 | 1 | 0.4 | 42.84 | 0 | 42.84 | 0 | 0 | 104.823 | 0 | 1 | 0.42
1980-06-11 | 1980 | 6 | 11 | 96.18 | 1.9 | 0 | 0 | 8.17 | 259.9776 | 0 | 1 | 0.9 | 184.14 | 0 | 450.5626 | 0 | 1 | 0.67 | 113.1 | 0 | 0 | 0 | 0 | 276.7385 | 0 | 1 | 0.85 | 0 | 0 | 0 | 0 | 0 | 0 | 0 | 0 | 0 | 0 | 0 | 0 | 0 | 0 | 1 | 0.74 | 70.1 | 0 | 0 | 70.1 | 171.524 | 0 | 1 | 0.4 | 43.31 | 0 | 43.31 | 0 | 0 | 105.973 | 0 | 1 | 0.42
1980-06-12 | 1980 | 6 | 12 | 99.7 | 1.39 | 0 | 0 | 7.75 | 266.3149 | 0 | 1 | 0.9 | 31.17 | 0 | 76.2683 | 0 | 1 | 0.67 | 0 | 0 | 0 | 0 | 0 | 0 | 0 | 1 | 0.85 | 0 | 0 | 0 | 0 | 141 | 0 | 0 | 0 | 0 | 0 | 0 | 0 | 345.0056 | 0 | 1 | 0.74 | 96.5 | 0 | 0 | 96.5 | 236.1208 | 0 | 1 | 0.4 | 51.36 | 0 | 51.36 | 0 | 0 | 125.6701 | 0 | 1 | 0.42
1980-06-13 | 1980 | 6 | 13 | 117.03 | 0.92 | 0 | 0 | 7.66 | 307.3486 | 0 | 1 | 0.9 | 18.55 | 0 | 45.389 | 0 | 1 | 0.67 | 0 | 0 | 0 | 0 | 0 | 0 | 0 | 1 | 0.85 | 0 | 0 | 0 | 0 | 0 | 0 | 0 | 0 | 0 | 0 | 0 | 0 | 0 | 0 | 1 | 0.74 | 93.5 | 0 | 0 | 93.5 | 228.7803 | 0 | 1 | 0.4 | 50.18 | 0 | 50.18 | 0 | 0 | 122.7828 | 0 | 1 | 0.42
1980-06-14 | 1980 | 6 | 14 | 106.33 | 0.92 | 0 | 0 | 7.35 | 280.4088 | 0 | 1 | 0.9 | 18.43 | 0 | 45.0954 | 0 | 1 | 0.67 | 0 | 0 | 0 | 0 | 0 | 0 | 0 | 1 | 0.85 | 0 | 0 | 0 | 0 | 0 | 0 | 0 | 0 | 0 | 0 | 0 | 0 | 0 | 0 | 1 | 0.74 | 80.8 | 0 | 0 | 80.8 | 197.7053 | 0 | 1 | 0.4 | 49.2 | 0 | 49.2 | 0 | 0 | 120.3849 | 0 | 1 | 0.42
1980-06-15 | 1980 | 6 | 15 | 95.29 | 0.79 | 0 | 0 | 7.19 | 252.686 | 0 | 1 | 0.9 | 7.31 | 0 | 17.8865 | 0 | 1 | 0.67 | 0 | 0 | 0 | 0 | 0 | 0 | 0 | 1 | 0.85 | 0 | 0 | 0 | 0 | 0 | 0 | 0 | 0 | 0 | 0 | 0 | 0 | 0 | 0 | 1 | 0.74 | 73.2 | 0 | 0 | 73.2 | 179.1093 | 0 | 1 | 0.4 | 48.19 | 0 | 48.19 | 0 | 0 | 117.9136 | 0 | 1 | 0.42
1980-06-16 | 1980 | 6 | 16 | 84.14 | 0.81 | 0 | 0 | 6.69 | 224.2292 | 0 | 1 | 0.9 | 7.7 | 0 | 18.8407 | 0 | 1 | 0.67 | 0 | 0 | 0 | 0 | 0 | 0 | 0 | 1 | 0.85 | 0 | 0 | 0 | 0 | 0 | 0 | 0 | 0 | 0 | 0 | 0 | 0 | 0 | 0 | 1 | 0.74 | 66.5 | 0 | 0 | 66.5 | 162.7154 | 0 | 1 | 0.4 | 47.21 | 0 | 47.21 | 0 | 0 | 115.5157 | 0 | 1 | 0.42
1980-06-17 | 1980 | 6 | 17 | 70.28 | 0.27 | 0 | 0 | 6.54 | 188.6275 | 0 | 1 | 0.9 | 1.41 | 0 | 3.4501 | 0 | 1 | 0.67 | 0 | 0 | 0 | 0 | 0 | 0 | 0 | 1 | 0.85 | 0 | 0 | 0 | 0 | 0 | 0 | 0 | 0 | 0 | 0 | 0 | 0 | 0 | 0 | 1 | 0.74 | 61.1 | 0 | 0 | 61.1 | 149.5024 | 0 | 1 | 0.4 | 46.27 | 0 | 46.27 | 0 | 0 | 113.2157 | 0 | 1 | 0.42
1980-06-18 | 1980 | 6 | 18 | 59.55 | 0.03 | 0 | 0 | 6.03 | 160.5377 | 0 | 1 | 0.9 | 0.68 | 0 | 1.6639 | 0 | 1 | 0.67 | 0 | 0 | 0 | 0 | 0 | 0 | 0 | 1 | 0.85 | 0 | 0 | 0 | 0 | 0 | 0 | 0 | 0 | 0 | 0 | 0 | 0 | 0 | 0 | 1 | 0.74 | 56.5 | 0 | 0 | 56.5 | 138.2469 | 0 | 1 | 0.4 | 47.81 | 0 | 47.81 | 0 | 0 | 116.9838 | 0 | 1 | 0.42
1980-06-19 | 1980 | 6 | 19 | 52.02 | 0.02 | 0 | 0 | 5.87 | 141.697 | 0 | 1 | 0.9 | 0.06 | 0 | 0.14681 | 0 | 1 | 0.67 | 0 | 0 | 0 | 0 | 0 | 0 | 0 | 1 | 0.85 | 0 | 0 | 0 | 0 | 0 | 0 | 0 | 0 | 0 | 0 | 0 | 0 | 0 | 0 | 1 | 0.74 | 75.1 | 0 | 0 | 75.1 | 183.7583 | 0 | 1 | 0.4 | 50.68 | 0 | 50.68 | 0 | 0 | 124.0063 | 0 | 1 | 0.42
1980-06-20 | 1980 | 6 | 20 | 39.92 | 0.11 | 0 | 0 | 5.73 | 111.9678 | 0 | 1 | 0.9 | 0.45 | 0 | 1.1011 | 0 | 1 | 0.67 | 217.63 | 0 | 0 | 0 | 0 | 532.5075 | 0 | 1 | 0.85 | 0 | 0 | 0 | 0 | 0 | 313.18 | 0 | 0 | 0 | 0 | 0 | 0 | 766.3039 | 0 | 1 | 0.74 | 93.2 | 0 | 0 | 93.2 | 228.0462 | 0 | 1 | 0.4 | 49.53 | 0 | 49.53 | 0 | 0 | 121.1924 | 0 | 1 | 0.42
1980-06-21 | 1980 | 6 | 21 | 39.65 | 0 | 0 | 0 | 5.7 | 110.9646 | 0 | 1 | 0.9 | 0 | 0 | 0 | 0 | 1 | 0.67 | 20.07 | 0 | 0 | 0 | 0 | 49.1082 | 0 | 1 | 0.85 | 0 | 0 | 0 | 0 | 6.41 | 28.88 | 0 | 0 | 0 | 0 | 0 | 0 | 86.3493 | 0 | 1 | 0.74 | 84.4 | 0 | 0 | 84.4 | 206.514 | 0 | 1 | 0.4 | 48.58 | 0 | 48.58 | 0 | 0 | 118.8679 | 0 | 1 | 0.42
1980-06-22 | 1980 | 6 | 22 | 51.53 | 0.41 | 0 | 0 | 6.64 | 143.3364 | 0 | 1 | 0.9 | 2.44 | 0 | 5.9703 | 0 | 1 | 0.67 | 150.87 | 0 | 0 | 0 | 0 | 369.156 | 0 | 1 | 0.85 | 0 | 0 | 0 | 0 | 0 | 217.11 | 0 | 0 | 0 | 0 | 0 | 0 | 531.2352 | 0 | 1 | 0.74 | 82.2 | 0 | 0 | 82.2 | 201.1309 | 0 | 1 | 0.4 | 47.54 | 0 | 47.54 | 0 | 0 | 116.3232 | 0 | 1 | 0.42
1980-06-23 | 1980 | 6 | 23 | 77.19 | 27.4 | 0 | 0 | 7.78 | 274.9523 | 0 | 1 | 0.9 | 1229.26 | 0 | 3007.8124 | 0 | 1 | 0.67 | 706.78 | 0 | 0 | 0 | 0 | 1729.3832 | 0 | 1 | 0.85 | 0 | 0 | 0 | 0 | 0 | 425.87 | 0 | 0 | 0 | 0 | 0 | 0 | 1042.0392 | 0 | 1 | 0.74 | 85.4 | 0 | 0 | 85.4 | 208.9608 | 0 | 1 | 0.4 | 47.21 | 0 | 47.21 | 0 | 0 | 115.5157 | 0 | 1 | 0.42
1980-06-24 | 1980 | 6 | 24 | 106.87 | 56.87 | 0 | 0 | 8.41 | 421.2249 | 0 | 1 | 0.9 | 1455.92 | 0 | 3562.4149 | 0 | 1 | 0.67 | 1761.13 | 0 | 0 | 0 | 0 | 4309.2174 | 0 | 1 | 0.85 | 0 | 0 | 0 | 0 | 0 | 1965.22 | 0 | 0 | 0 | 0 | 0 | 0 | 4808.5946 | 0 | 1 | 0.74 | 76.3 | 0 | 0 | 76.3 | 186.6945 | 0 | 1 | 0.4 | 46.24 | 0 | 46.24 | 0 | 0 | 113.1423 | 0 | 1 | 0.42
1980-06-25 | 1980 | 6 | 25 | 143.28 | 17.78 | 0 | 0 | 9.7 | 417.8238 | 0 | 1 | 0.9 | 616.68 | 0 | 1508.9222 | 0 | 1 | 0.67 | 974.74 | 0 | 0 | 0 | 0 | 2385.0406 | 0 | 1 | 0.85 | 0 | 0 | 0 | 0 | 0 | 1163.77 | 0 | 0 | 0 | 0 | 0 | 0 | 2847.5683 | 0 | 1 | 0.74 | 71.2 | 0 | 0 | 71.2 | 174.2156 | 0 | 1 | 0.4 | 47.44 | 0 | 47.44 | 0 | 0 | 116.0785 | 0 | 1 | 0.42
1980-06-26 | 1980 | 6 | 26 | 157.31 | 12.04 | 0 | 0 | 9.69 | 438.0837 | 0 | 1 | 0.9 | 484.94 | 0 | 1186.5745 | 0 | 1 | 0.67 | 132.11 | 0 | 0 | 0 | 0 | 323.2531 | 0 | 1 | 0.85 | 0 | 0 | 0 | 0 | 0 | 0 | 0 | 0 | 0 | 0 | 0 | 0 | 0 | 0 | 1 | 0.74 | 79.9 | 0 | 0 | 79.9 | 195.5032 | 0 | 1 | 0.4 | 46.34 | 0 | 46.34 | 0 | 0 | 113.3869 | 0 | 1 | 0.42
1980-06-27 | 1980 | 6 | 27 | 152.07 | 8.05 | 0 | 0 | 9.87 | 415.9397 | 0 | 1 | 0.9 | 326.81 | 0 | 799.6544 | 0 | 1 | 0.67 | 85.52 | 0 | 0 | 0 | 0 | 209.2544 | 0 | 1 | 0.85 | 0 | 0 | 0 | 0 | 0 | 0 | 0 | 0 | 0 | 0 | 0 | 0 | 0 | 0 | 1 | 0.74 | 73.3 | 0 | 0 | 73.3 | 179.354 | 0 | 1 | 0.4 | 46.37 | 0 | 46.37 | 0 | 0 | 113.4603 | 0 | 1 | 0.42
1980-06-28 | 1980 | 6 | 28 | 159.27 | 1.98 | 0 | 0 | 9.97 | 418.9493 | 0 | 1 | 0.9 | 53.92 | 0 | 131.934 | 0 | 1 | 0.67 | 3.22 | 0 | 0 | 0 | 0 | 7.8789 | 0 | 1 | 0.85 | 0 | 0 | 0 | 0 | 0 | 0 | 0 | 0 | 0 | 0 | 0 | 0 | 0 | 0 | 1 | 0.74 | 68.7 | 0 | 0 | 68.7 | 168.0985 | 0 | 1 | 0.4 | 47.72 | 0 | 47.72 | 0 | 0 | 116.7636 | 0 | 1 | 0.42
1980-06-29 | 1980 | 6 | 29 | 150.01 | 0.27 | 0 | 0 | 9.8 | 391.6914 | 0 | 1 | 0.9 | 43.91 | 0 | 107.4411 | 0 | 1 | 0.67 | 0 | 0 | 0 | 0 | 0 | 0 | 0 | 1 | 0.85 | 0 | 0 | 0 | 0 | 0 | 0 | 0 | 0 | 0 | 0 | 0 | 0 | 0 | 0 | 1 | 0.74 | 84.8 | 0 | 0 | 84.8 | 207.4927 | 0 | 1 | 0.4 | 46.89 | 0 | 46.89 | 0 | 0 | 114.7327 | 0 | 1 | 0.42
1980-06-30 | 1980 | 6 | 30 | 133.66 | 0.57 | 0 | 0 | 9.63 | 352.0036 | 0 | 1 | 0.9 | 59.8 | 0 | 146.3215 | 0 | 1 | 0.67 | 121.24 | 0 | 0 | 0 | 0 | 296.6559 | 0 | 1 | 0.85 | 0 | 0 | 0 | 0 | 3.29 | 128.64 | 0 | 0 | 0 | 0 | 0 | 0 | 322.8127 | 0 | 1 | 0.74 | 80.4 | 0 | 0 | 80.4 | 196.7266 | 0 | 1 | 0.4 | 47.84 | 0 | 47.84 | 0 | 0 | 117.0572 | 0 | 1 | 0.42
1980-07-01 | 1980 | 7 | 1 | 154.55 | 1.63 | 0 | 0 | 10.71 | 408.3545 | 0 | 1 | 0.9 | 150.37 | 0 | 367.9325 | 0 | 1 | 0.67 | 635.67 | 0 | 0 | 0 | 0 | 1555.3879 | 0 | 1 | 0.85 | 0 | 0 | 0 | 0 | 0 | 846.89 | 0 | 0 | 0 | 0 | 0 | 0 | 2072.2111 | 0 | 1 | 0.74 | 96.1 | 0 | 0 | 96.1 | 235.1421 | 0 | 1 | 0.4 | 48.47 | 0 | 48.47 | 0 | 0 | 118.5987 | 0 | 1 | 0.42
1980-07-02 | 1980 | 7 | 2 | 189.51 | 9.42 | 0 | 0 | 10.8 | 513.1774 | 0 | 1 | 0.9 | 528.23 | 0 | 1292.4985 | 0 | 1 | 0.67 | 923.97 | 0 | 0 | 0 | 0 | 2260.8141 | 0 | 1 | 0.85 | 0 | 0 | 0 | 0 | 278.28 | 1120.12 | 0 | 0 | 0 | 0 | 0 | 0 | 3421.6722 | 0 | 1 | 0.74 | 146.7 | 0 | 0 | 146.7 | 358.9526 | 0 | 1 | 0.4 | 47.49 | 0 | 47.49 | 0 | 0 | 116.2008 | 0 | 1 | 0.42
1980-07-03 | 1980 | 7 | 3 | 243.84 | 36.01 | 0 | 0 | 12.89 | 716.2903 | 0 | 1 | 0.9 | 1243.52 | 0 | 3042.7044 | 0 | 1 | 0.67 | 1179.82 | 0 | 0 | 0 | 0 | 2886.8402 | 0 | 1 | 0.85 | 0 | 0 | 0 | 0 | 223.49 | 1169.43 | 0 | 0 | 0 | 0 | 0 | 0 | 3408.2635 | 0 | 1 | 0.74 | 127.9 | 0 | 0 | 127.9 | 312.9519 | 0 | 1 | 0.4 | 46.8 | 0 | 46.8 | 0 | 0 | 114.5125 | 0 | 1 | 0.42
1980-07-04 | 1980 | 7 | 4 | 290.33 | 3.23 | 0 | 0 | 12.33 | 748.4663 | 0 | 1 | 0.9 | 64.66 | 0 | 158.2132 | 0 | 1 | 0.67 | 13.21 | 0 | 0 | 0 | 0 | 32.3229 | 0 | 1 | 0.85 | 0 | 0 | 0 | 0 | 2.18 | 3.06 | 0 | 0 | 0 | 0 | 0 | 0 | 12.8215 | 0 | 1 | 0.74 | 113.3 | 0 | 0 | 113.3 | 277.2279 | 0 | 1 | 0.4 | 45.83 | 0 | 45.83 | 0 | 0 | 112.139 | 0 | 1 | 0.42
1980-07-05 | 1980 | 7 | 5 | 280.93 | 0.32 | 0 | 0 | 12.11 | 717.8073 | 0 | 1 | 0.9 | 63.8 | 0 | 156.1089 | 0 | 1 | 0.67 | 69.28 | 0 | 0 | 0 | 0 | 169.5176 | 0 | 1 | 0.85 | 0 | 0 | 0 | 0 | 0 | 73.36 | 0 | 0 | 0 | 0 | 0 | 0 | 179.5008 | 0 | 1 | 0.74 | 103.8 | 0 | 0 | 103.8 | 253.9828 | 0 | 1 | 0.4 | 46.65 | 0 | 46.65 | 0 | 0 | 114.1455 | 0 | 1 | 0.42
1980-07-06 | 1980 | 7 | 6 | 255.67 | 1.02 | 0 | 0 | 11.71 | 656.734 | 0 | 1 | 0.9 | 87.53 | 0 | 214.1726 | 0 | 1 | 0.67 | 35.54 | 0 | 0 | 0 | 0 | 86.961 | 0 | 1 | 0.85 | 0 | 0 | 0 | 0 | 0 | 17.29 | 0 | 0 | 0 | 0 | 0 | 0 | 42.306 | 0 | 1 | 0.74 | 94 | 0 | 0 | 94 | 230.0037 | 0 | 1 | 0.4 | 45.59 | 0 | 45.59 | 0 | 0 | 111.5518 | 0 | 1 | 0.42
1980-07-07 | 1980 | 7 | 7 | 233.14 | 0.77 | 0 | 0 | 11.4 | 600.2363 | 0 | 1 | 0.9 | 52.6 | 0 | 128.7042 | 0 | 1 | 0.67 | 4.25 | 0 | 0 | 0 | 0 | 10.3991 | 0 | 1 | 0.85 | 0 | 0 | 0 | 0 | 83.64 | 0 | 0 | 0 | 0 | 0 | 0 | 0 | 204.6544 | 0 | 1 | 0.74 | 104.4 | 0 | 0 | 104.4 | 255.4509 | 0 | 1 | 0.4 | 44.74 | 0 | 44.74 | 0 | 0 | 109.472 | 0 | 1 | 0.42
1980-07-08 | 1980 | 7 | 8 | 210.93 | 0.46 | 0 | 0 | 11.04 | 544.2524 | 0 | 1 | 0.9 | 47.32 | 0 | 115.7848 | 0 | 1 | 0.67 | 175.47 | 0 | 0 | 0 | 0 | 429.3484 | 0 | 1 | 0.85 | 0 | 0 | 0 | 0 | 149.5 | 238.95 | 0 | 0 | 0 | 0 | 0 | 0 | 950.4781 | 0 | 1 | 0.74 | 114.3 | 0 | 0 | 114.3 | 279.6747 | 0 | 1 | 0.4 | 49.94 | 0 | 49.94 | 0 | 0 | 122.1956 | 0 | 1 | 0.42
1980-07-09 | 1980 | 7 | 9 | 192.78 | 0.4 | 0 | 0 | 10.46 | 498.2761 | 0 | 1 | 0.9 | 38.58 | 0 | 94.3994 | 0 | 1 | 0.67 | 87.52 | 0 | 0 | 0 | 0 | 214.1481 | 0 | 1 | 0.85 | 0 | 0 | 0 | 0 | 51.87 | 125.94 | 0 | 0 | 0 | 0 | 0 | 0 | 435.074 | 0 | 1 | 0.74 | 142.8 | 0 | 0 | 142.8 | 349.4099 | 0 | 1 | 0.4 | 49.8 | 0 | 49.8 | 0 | 0 | 121.853 | 0 | 1 | 0.42
1980-07-10 | 1980 | 7 | 10 | 176.58 | 0.68 | 0 | 0 | 10.48 | 459.3712 | 0 | 1 | 0.9 | 28.31 | 0 | 69.2703 | 0 | 1 | 0.67 | 27.77 | 0 | 0 | 0 | 0 | 67.949 | 0 | 1 | 0.85 | 0 | 0 | 0 | 0 | 71.74 | 39.96 | 0 | 0 | 0 | 0 | 0 | 0 | 273.3129 | 0 | 1 | 0.74 | 128.1 | 0 | 0 | 128.1 | 313.4412 | 0 | 1 | 0.4 | 48.65 | 0 | 48.65 | 0 | 0 | 119.0392 | 0 | 1 | 0.42
1980-07-11 | 1980 | 7 | 11 | 160.86 | 0.85 | 0 | 0 | 9.8 | 419.6589 | 0 | 1 | 0.9 | 22.6 | 0 | 55.2988 | 0 | 1 | 0.67 | 302.18 | 0 | 0 | 0 | 0 | 739.3885 | 0 | 1 | 0.85 | 0 | 0 | 0 | 0 | 0 | 434.85 | 0 | 0 | 0 | 0 | 0 | 0 | 1064.0119 | 0 | 1 | 0.74 | 157.8 | 0 | 0 | 157.8 | 386.1126 | 0 | 1 | 0.4 | 47.57 | 0 | 47.57 | 0 | 0 | 116.3966 | 0 | 1 | 0.42
1980-07-12 | 1980 | 7 | 12 | 140.99 | 0.95 | 0 | 0 | 9.61 | 370.8198 | 0 | 1 | 0.9 | 14.79 | 0 | 36.1889 | 0 | 1 | 0.67 | 0 | 0 | 0 | 0 | 0 | 0 | 0 | 1 | 0.85 | 0 | 0 | 0 | 0 | 0 | 0 | 0 | 0 | 0 | 0 | 0 | 0 | 0 | 0 | 1 | 0.74 | 133.5 | 0 | 0 | 133.5 | 326.6542 | 0 | 1 | 0.4 | 46.47 | 0 | 46.47 | 0 | 0 | 113.705 | 0 | 1 | 0.42
1980-07-13 | 1980 | 7 | 13 | 127.98 | 0.91 | 0 | 0 | 8.97 | 337.3225 | 0 | 1 | 0.9 | 11.11 | 0 | 27.1845 | 0 | 1 | 0.67 | 0 | 0 | 0 | 0 | 0 | 0 | 0 | 1 | 0.85 | 0 | 0 | 0 | 0 | 0 | 0 | 0 | 0 | 0 | 0 | 0 | 0 | 0 | 0 | 1 | 0.74 | 119.1 | 0 | 0 | 119.1 | 291.4196 | 0 | 1 | 0.4 | 45.41 | 0 | 45.41 | 0 | 0 | 111.1114 | 0 | 1 | 0.42
1980-07-14 | 1980 | 7 | 14 | 114.75 | 0.7 | 0 | 0 | 8.87 | 304.1921 | 0 | 1 | 0.9 | 5.67 | 0 | 13.8736 | 0 | 1 | 0.67 | 0 | 0 | 0 | 0 | 0 | 0 | 0 | 1 | 0.85 | 0 | 0 | 0 | 0 | 0 | 0 | 0 | 0 | 0 | 0 | 0 | 0 | 0 | 0 | 1 | 0.74 | 101.2 | 0 | 0 | 101.2 | 247.621 | 0 | 1 | 0.4 | 44.4 | 0 | 44.4 | 0 | 0 | 108.6401 | 0 | 1 | 0.42
1980-07-15 | 1980 | 7 | 15 | 103.49 | 0.85 | 0 | 0 | 8.62 | 276.396 | 0 | 1 | 0.9 | 8.63 | 0 | 21.1163 | 0 | 1 | 0.67 | 12.37 | 0 | 0 | 0 | 0 | 30.2675 | 0 | 1 | 0.85 | 0 | 0 | 0 | 0 | 115.27 | 0 | 0 | 0 | 0 | 0 | 0 | 0 | 282.0482 | 0 | 1 | 0.74 | 88.8 | 0 | 0 | 88.8 | 217.2801 | 0 | 1 | 0.4 | 46.45 | 0 | 46.45 | 0 | 0 | 113.6561 | 0 | 1 | 0.42
1980-07-16 | 1980 | 7 | 16 | 101.19 | 1.8 | 0 | 0 | 8.61 | 273.0682 | 0 | 1 | 0.9 | 158.26 | 0 | 387.2382 | 0 | 1 | 0.67 | 84.02 | 0 | 0 | 0 | 0 | 205.5842 | 0 | 1 | 0.85 | 0 | 0 | 0 | 0 | 0 | 0 | 320 | 0 | 0 | 380 | 0 | 0 | 0 | 17127.936 | 10 | 7.4 | 128.6 | 0 | 0 | 128.6 | 314.6647 | 0 | 1 | 0.4 | 46.02 | 0 | 46.02 | 0 | 0 | 112.6039 | 0 | 1 | 0.42
1980-07-17 | 1980 | 7 | 17 | 112.08 | 36.25 | 0 | 0 | 8.8 | 384.4732 | 0 | 1 | 0.9 | 1476.1 | 0 | 3611.7923 | 0 | 1 | 0.67 | 1254.47 | 0 | 0 | 0 | 0 | 3069.4974 | 0 | 1 | 0.85 | 0 | 0 | 0 | 0 | 1470.72 | 1160.6 | 0 | 0 | 0 | 0 | 0 | 0 | 6438.4401 | 0 | 1 | 0.74 | 126.7 | 0 | 0 | 126.7 | 310.0156 | 0 | 1 | 0.4 | 56.3 | 0 | 54.39 | 1.91 | -3.3307e-15 | 137.7575 | 0 | 1 | 0.42
1980-07-18 | 1980 | 7 | 18 | 149.81 | 72.37 | 0 | 0 | 9.79 | 567.5953 | 0 | 1 | 0.9 | 1757.29 | 0 | 4299.8215 | 0 | 1 | 0.67 | 1169.07 | 0 | 0 | 0 | 0 | 2860.5366 | 0 | 1 | 0.85 | 0 | 0 | 0 | 0 | 825.55 | 840.93 | 0 | 0 | 0 | 0 | 0 | 0 | 4077.6233 | 0 | 1 | 0.74 | 230.3 | 0 | 0 | 230.3 | 563.5091 | 0 | 1 | 0.4 | 53.09 | 0 | 53.09 | 0 | 0 | 129.9032 | 0 | 1 | 0.42
1980-07-19 | 1980 | 7 | 19 | 223.76 | 63.5 | 0 | 0 | 28.77 | 773.2774 | 0 | 1 | 0.9 | 1433.19 | 0 | 3506.7981 | 0 | 1 | 0.67 | 738.29 | 0 | 0 | 0 | 0 | 1806.4834 | 0 | 1 | 0.85 | 0 | 0 | 0 | 0 | 68.75 | 485.58 | 0 | 0 | 0 | 311.25 | 0 | 0 | 1356.3613 | 7615.8144 | 4.2363 | 3.1348 | 181.5 | 0 | 0 | 181.5 | 444.1029 | 0 | 1 | 0.4 | 66.16 | 0 | 51.69 | 14.47 | 0 | 161.8835 | 0 | 1 | 0.42
1980-07-20 | 1980 | 7 | 20 | 305.17 | 233.22 | 0 | 0 | 14.4 | 1352.5931 | 0 | 1 | 0.9 | 606.72 | 0 | 1484.5516 | 0 | 1 | 0.67 | 574.68 | 0 | 0 | 0 | 0 | 1406.1546 | 0 | 1 | 0.85 | 0 | 0 | 0 | 0 | 16.02 | 511.46 | 0 | 0 | 0 | 362.2 | 0 | 0 | 1290.6634 | 8862.4835 | 4.664 | 3.4514 | 207.2 | 0 | 0 | 207.2 | 506.9869 | 0 | 1 | 0.4 | 50.4 | 0 | 50.4 | 0 | 0 | 123.3211 | 0 | 1 | 0.42
1980-07-21 | 1980 | 7 | 21 | 429.4 | 3.3 | 0 | 0 | 15.02 | 1095.5028 | 0 | 1 | 0.9 | 66.03 | 0 | 161.5654 | 0 | 1 | 0.67 | 11.63 | 0 | 0 | 0 | 0 | 28.4568 | 0 | 1 | 0.85 | 0 | 0 | 0 | 0 | 0 | 0.58 | 319.42 | 0 | 0 | 380 | 0 | 0 | 1.4192 | 17113.7443 | 9.9925 | 7.3945 | 184.9 | 0 | 0 | 184.9 | 452.4222 | 0 | 1 | 0.4 | 49.32 | 0 | 49.32 | 0 | 0 | 120.6785 | 0 | 1 | 0.42
1980-07-22 | 1980 | 7 | 22 | 489.51 | 0.57 | 0 | 0 | 15.01 | 1235.8785 | 0 | 1 | 0.9 | 95.32 | 0 | 233.2336 | 0 | 1 | 0.67 | 28.3 | 0 | 0 | 0 | 0 | 69.2458 | 0 | 1 | 0.85 | 0 | 0 | 0 | 0 | 0 | 0 | 320 | 0 | 0 | 380 | 0 | 0 | 0 | 17127.936 | 10 | 7.4 | 165.7 | 0 | 0 | 165.7 | 405.4427 | 0 | 1 | 0.4 | 48.31 | 0 | 48.31 | 0 | 0 | 118.2072 | 0 | 1 | 0.42
1980-07-23 | 1980 | 7 | 23 | 463.83 | 12.98 | 0 | 0 | 15 | 1203.3843 | 0 | 1 | 0.9 | 718.48 | 0 | 1758.0114 | 0 | 1 | 0.67 | 967.32 | 0 | 0 | 0 | 0 | 2366.885 | 0 | 1 | 0.85 | 0 | 0 | 0 | 0 | 1626.41 | 1105.63 | 0 | 0 | 0 | 0 | 0 | 0 | 6684.8866 | 0 | 1 | 0.74 | 155.8 | 0 | 0 | 155.8 | 381.2189 | 0 | 1 | 0.4 | 54.19 | 0 | 49.34 | 4.85 | 0 | 132.5947 | 0 | 1 | 0.42
1980-07-24 | 1980 | 7 | 24 | 447.02 | 37.53 | 0 | 0 | 15 | 1222.3229 | 0 | 1 | 0.9 | 1165.67 | 0 | 2852.2173 | 0 | 1 | 0.67 | 1134.67 | 0 | 0 | 0 | 0 | 2776.365 | 0 | 1 | 0.85 | 0 | 0 | 0 | 0 | 257.04 | 1164.56 | 0 | 0 | 0 | 122.96 | 0 | 0 | 3478.4391 | 3008.6443 | 1.7165 | 1.2702 | 196.1 | 0 | 0 | 196.1 | 479.8269 | 0 | 1 | 0.4 | 50 | 0 | 50 | 0 | 0 | 122.3424 | 0 | 1 | 0.42
1980-07-25 | 1980 | 7 | 25 | 444.4 | 506.68 | 0 | 0 | 15.01 | 2363.8754 | 0 | 1 | 0.9 | 872.23 | 0 | 2134.2142 | 0 | 1 | 0.67 | 1780.55 | 0 | 0 | 0 | 0 | 4356.7352 | 0 | 1 | 0.85 | 0 | 0 | 0 | 0 | 464.37 | 2023.6 | 0 | 0 | 0 | 0 | 0 | 0 | 6087.6844 | 0 | 1 | 0.74 | 187.9 | 0 | 0 | 187.9 | 459.7627 | 0 | 1 | 0.4 | 115.78 | 0 | 56.14 | 59.64 | 0 | 283.2961 | 0 | 1 | 0.42
1980-07-26 | 1980 | 7 | 26 | 461.4 | 353.13 | 0 | 0 | 15 | 2029.7338 | 0 | 1 | 0.9 | 676.84 | 0 | 1656.1246 | 0 | 1 | 0.67 | 1888.87 | 0 | 0 | 0 | 0 | 4621.7778 | 0 | 1 | 0.85 | 0 | 0 | 0 | 0 | 396.96 | 2312.24 | 0 | 0 | 0 | 0 | 0 | 0 | 6629.0006 | 0 | 1 | 0.74 | 198.5 | 0 | 0 | 198.5 | 485.6993 | 0 | 1 | 0.4 | 55.14 | 0 | 55.14 | 0 | 0 | 134.9192 | 0 | 1 | 0.42
1980-07-27 | 1980 | 7 | 27 | 467.56 | 19.98 | 0 | 0 | 15.02 | 1229.6879 | 0 | 1 | 0.9 | 719.52 | 0 | 1760.5561 | 0 | 1 | 0.67 | 1039.87 | 0 | 0 | 0 | 0 | 2544.4038 | 0 | 1 | 0.85 | 0 | 0 | 0 | 0 | 149.47 | 1181.08 | 0 | 0 | 0 | 228.47 | 0 | 0 | 3255.6536 | 5590.3136 | 2.3189 | 1.716 | 196.2 | 0 | 0 | 196.2 | 480.0716 | 0 | 1 | 0.4 | 52.53 | 0 | 52.53 | 0 | 0 | 128.5329 | 0 | 1 | 0.42
1980-07-28 | 1980 | 7 | 28 | 447.24 | 4.44 | 0 | 0 | 15.01 | 1141.9195 | 0 | 1 | 0.9 | 88.76 | 0 | 217.1822 | 0 | 1 | 0.67 | 418.76 | 0 | 0 | 0 | 0 | 1024.6421 | 0 | 1 | 0.85 | 0 | 0 | 0 | 0 | 5.6 | 583.42 | 0 | 0 | 0 | 372.36 | 0 | 0 | 1441.2424 | 9111.0832 | 4.4859 | 3.3195 | 180.3 | 0 | 0 | 180.3 | 441.1667 | 0 | 1 | 0.4 | 50.71 | 0 | 50.71 | 0 | 0 | 124.0797 | 0 | 1 | 0.42
1980-07-29 | 1980 | 7 | 29 | 411.65 | 1 | 0 | 0 | 14.78 | 1045.8562 | 0 | 1 | 0.9 | 138.88 | 0 | 339.8183 | 0 | 1 | 0.67 | 190.07 | 0 | 0 | 0 | 0 | 465.0724 | 0 | 1 | 0.85 | 0 | 0 | 0 | 0 | 0 | 208.83 | 111.17 | 0 | 0 | 380 | 0 | 0 | 510.9753 | 12018.1833 | 7.315 | 5.4131 | 462.6 | 0 | 0 | 462.6 | 1131.9119 | 0 | 1 | 0.4 | 51.4 | 0 | 51.4 | 0 | 0 | 125.768 | 0 | 1 | 0.42
1980-07-30 | 1980 | 7 | 30 | 375.58 | 8.9 | 0 | 0 | 14.59 | 976.4636 | 0 | 1 | 0.9 | 503.46 | 0 | 1231.8901 | 0 | 1 | 0.67 | 425.75 | 0 | 0 | 0 | 0 | 1041.7455 | 0 | 1 | 0.85 | 0 | 0 | 0 | 0 | 0 | 414.91 | 0 | 0 | 0 | 380 | 0 | 0 | 1015.2217 | 9298.0224 | 5.3024 | 3.9238 | 413.1 | 0 | 0 | 413.1 | 1010.7929 | 0 | 1 | 0.4 | 53.44 | 0 | 53.44 | 0 | 0 | 130.7596 | 0 | 1 | 0.42
1980-07-31 | 1980 | 7 | 31 | 346.2 | 5.27 | 0 | 0 | 14.12 | 894.5432 | 0 | 1 | 0.9 | 105.39 | 0 | 257.8733 | 0 | 1 | 0.67 | 36.42 | 0 | 0 | 0 | 0 | 89.1142 | 0 | 1 | 0.85 | 0 | 0 | 0 | 0 | 0 | 16.74 | 303.26 | 0 | 0 | 380 | 0 | 0 | 40.9602 | 16718.3336 | 9.7848 | 7.2407 | 468.8 | 0 | 0 | 468.8 | 1147.0823 | 0 | 1 | 0.4 | 51.26 | 0 | 51.26 | 0 | 0 | 125.4254 | 0 | 1 | 0.42
1980-08-01 | 1980 | 8 | 1 | 312.93 | 0.54 | 0 | 0 | 14.05 | 801.3917 | 0 | 1 | 0.9 | 89.46 | 0 | 218.895 | 0 | 1 | 0.67 | 5.7 | 0 | 0 | 0 | 0 | 13.947 | 0 | 1 | 0.85 | 0 | 0 | 0 | 0 | 0 | 0 | 320 | 0 | 0 | 380 | 0 | 0 | 0 | 17127.936 | 10 | 7.4 | 378.1 | 0 | 0 | 378.1 | 925.1532 | 0 | 1 | 0.4 | 50.32 | 0 | 50.32 | 0 | 0 | 123.1254 | 0 | 1 | 0.42
1980-08-02 | 1980 | 8 | 2 | 286.12 | 1.11 | 0 | 0 | 13.5 | 735.8406 | 0 | 1 | 0.9 | 74.83 | 0 | 183.0976 | 0 | 1 | 0.67 | 0 | 0 | 0 | 0 | 0 | 0 | 0 | 1 | 0.85 | 0 | 0 | 0 | 0 | 0 | 0 | 320 | 0 | 0 | 380 | 0 | 0 | 0 | 17127.936 | 10 | 7.4 | 367.4 | 0 | 0 | 367.4 | 898.972 | 0 | 1 | 0.4 | 61.29 | 0 | 57.39 | 3.9 | 0 | 149.9673 | 0 | 1 | 0.42
1980-08-03 | 1980 | 8 | 3 | 264.58 | 0.8 | 0 | 0 | 13.18 | 681.594 | 0 | 1 | 0.9 | 69.71 | 0 | 170.5698 | 0 | 1 | 0.67 | 6.9 | 0 | 0 | 0 | 0 | 16.8833 | 0 | 1 | 0.85 | 0 | 0 | 0 | 0 | 0 | 9.93 | 310.07 | 0 | 0 | 380 | 0 | 0 | 24.2972 | 16884.964 | 9.8723 | 7.3055 | 385.8 | 0 | 0 | 385.8 | 943.994 | 0 | 1 | 0.4 | 104.54 | 0 | 63.57 | 40.97 | 0 | 255.7935 | 0 | 1 | 0.42
1980-08-04 | 1980 | 8 | 4 | 262.85 | 0.8 | 0 | 0 | 14.08 | 679.5631 | 0 | 1 | 0.9 | 69.68 | 0 | 170.4964 | 0 | 1 | 0.67 | 18.9 | 0 | 0 | 0 | 0 | 46.2454 | 0 | 1 | 0.85 | 0 | 0 | 0 | 0 | 0 | 0 | 320 | 0 | 0 | 380 | 0 | 0 | 0 | 17127.936 | 10 | 7.4 | 361.6 | 0 | 0 | 361.6 | 884.7802 | 0 | 1 | 0.4 | 60.12 | 0 | 60.12 | 0 | 0 | 147.1045 | 0 | 1 | 0.42
1980-08-05 | 1980 | 8 | 5 | 250.22 | 0.69 | 0 | 0 | 13.61 | 647.2402 | 0 | 1 | 0.9 | 58.03 | 0 | 141.9906 | 0 | 1 | 0.67 | 0 | 0 | 0 | 0 | 0 | 0 | 0 | 1 | 0.85 | 0 | 0 | 0 | 0 | 4.31 | 0 | 320 | 0 | 0 | 375.45 | 0 | 0 | 10.5459 | 17016.6044 | 9.9446 | 7.359 | 379.4 | 0 | 0 | 379.4 | 928.3341 | 0 | 1 | 0.4 | 58.63 | 0 | 58.63 | 0 | 0 | 143.4587 | 0 | 1 | 0.42
1980-08-06 | 1980 | 8 | 6 | 229.83 | 0.53 | 0 | 0 | 13.41 | 596.4681 | 0 | 1 | 0.9 | 48.6 | 0 | 118.9168 | 0 | 1 | 0.67 | 14.76 | 0 | 0 | 0 | 0 | 36.1155 | 0 | 1 | 0.85 | 0 | 0 | 0 | 0 | 49.77 | 21.24 | 298.76 | 0 | 0 | 330.23 | 0 | 0 | 173.7507 | 15390.4292 | 9.087 | 6.7244 | 356.8 | 0 | 0 | 356.8 | 873.0354 | 0 | 1 | 0.4 | 56.11 | 0 | 56.11 | 0 | 0 | 137.2926 | 0 | 1 | 0.42
1980-08-07 | 1980 | 8 | 7 | 207.81 | 0.42 | 0 | 0 | 12.73 | 540.6555 | 0 | 1 | 0.9 | 41.87 | 0 | 102.4495 | 0 | 1 | 0.67 | 0 | 0 | 0 | 0 | 0 | 0 | 0 | 1 | 0.85 | 0 | 0 | 0 | 0 | 12.95 | 0 | 320 | 0 | 0 | 367.05 | 0 | 0 | 31.6867 | 16811.0692 | 9.8335 | 7.2768 | 289.7 | 0 | 0 | 289.7 | 708.8519 | 0 | 1 | 0.4 | 53.65 | 0 | 53.65 | 0 | 0 | 131.2734 | 0 | 1 | 0.42
1980-08-08 | 1980 | 8 | 8 | 189.69 | 0.54 | 0 | 0 | 12.63 | 496.3676 | 0 | 1 | 0.9 | 32.4 | 0 | 79.2779 | 0 | 1 | 0.67 | 0 | 0 | 0 | 0 | 0 | 0 | 0 | 1 | 0.85 | 0 | 0 | 0 | 0 | 0 | 0 | 320 | 0 | 0 | 380 | 0 | 0 | 0 | 17127.936 | 10 | 7.4 | 272.2 | 0 | 0 | 272.2 | 666.032 | 0 | 1 | 0.4 | 51.53 | 0 | 51.53 | 0 | 0 | 126.0861 | 0 | 1 | 0.42
1980-08-09 | 1980 | 8 | 9 | 169.99 | 0.8 | 0 | 0 | 11.91 | 447.0391 | 0 | 1 | 0.9 | 24.2 | 0 | 59.2137 | 0 | 1 | 0.67 | 0 | 0 | 0 | 0 | 0 | 0 | 0 | 1 | 0.85 | 0 | 0 | 0 | 0 | 0 | 0 | 320 | 0 | 0 | 380 | 0 | 0 | 0 | 17127.936 | 10 | 7.4 | 260.6 | 0 | 0 | 260.6 | 637.6486 | 0 | 1 | 0.4 | 50.7 | 0 | 50.7 | 0 | 0 | 124.0552 | 0 | 1 | 0.42
1980-08-10 | 1980 | 8 | 10 | 148.79 | 0.93 | 0 | 0 | 11.75 | 395.0925 | 0 | 1 | 0.9 | 17.67 | 0 | 43.2358 | 0 | 1 | 0.67 | 0 | 0 | 0 | 0 | 0 | 0 | 0 | 1 | 0.85 | 0 | 0 | 0 | 0 | 0 | 0 | 320 | 0 | 0 | 380 | 0 | 0 | 0 | 17127.936 | 10 | 7.4 | 258.3 | 0 | 0 | 258.3 | 632.0208 | 0 | 1 | 0.4 | 49.9 | 0 | 49.9 | 0 | 0 | 122.0977 | 0 | 1 | 0.42
1980-08-11 | 1980 | 8 | 11 | 131.63 | 0.94 | 0 | 0 | 11.23 | 351.8567 | 0 | 1 | 0.9 | 13.17 | 0 | 32.225 | 0 | 1 | 0.67 | 60.06 | 0 | 0 | 0 | 0 | 146.9577 | 0 | 1 | 0.85 | 0 | 0 | 0 | 0 | 588.64 | 86.43 | 233.57 | 0 | 0 | 0 | 0 | 0 | 1651.7937 | 5715.1029 | 3.3135 | 2.452 | 253.1 | 0 | 0 | 253.1 | 619.2972 | 0 | 1 | 0.4 | 155.01 | 0 | 67.93 | 87.08 | 0 | 379.2859 | 0 | 1 | 0.42
1980-08-12 | 1980 | 8 | 12 | 121.7 | 0.59 | 0 | 0 | 10.95 | 326.018 | 0 | 1 | 0.9 | 41.43 | 0 | 101.3729 | 0 | 1 | 0.67 | 747.83 | 0 | 0 | 0 | 0 | 1829.8263 | 0 | 1 | 0.85 | 0 | 0 | 0 | 0 | 2476.77 | 984.19 | 0 | 0 | 0 | 0 | 0 | 0 | 8468.4431 | 0 | 1 | 0.74 | 443.7 | 0 | 0 | 443.7 | 1085.6665 | 0 | 1 | 0.4 | 75.27 | 0 | 64.9 | 10.37 | 0 | 184.1742 | 0 | 1 | 0.42
1980-08-13 | 1980 | 8 | 13 | 110.62 | 0.48 | 0 | 0 | 10.42 | 297.341 | 0 | 1 | 0.9 | 57.48 | 0 | 140.6448 | 0 | 1 | 0.67 | 318.68 | 0 | 0 | 0 | 0 | 779.7615 | 0 | 1 | 0.85 | 0 | 0 | 0 | 0 | 2571.73 | 379.31 | 0 | 0 | 0 | 0 | 0 | 0 | 7220.7463 | 0 | 1 | 0.74 | 356 | 0 | 0 | 356 | 871.0779 | 0 | 1 | 0.4 | 65.91 | 0 | 65.91 | 0 | 0 | 161.2718 | 0 | 1 | 0.42
1980-08-14 | 1980 | 8 | 14 | 106.75 | 1.95 | 0 | 0 | 10.11 | 290.71 | 0 | 1 | 0.9 | 176.54 | 0 | 431.9665 | 0 | 1 | 0.67 | 266.02 | 0 | 0 | 0 | 0 | 650.9105 | 0 | 1 | 0.85 | 0 | 0 | 0 | 0 | 1295.77 | 187.69 | 132.31 | 0 | 0 | 0 | 0 | 0 | 3629.8011 | 3237.4246 | 1.737 | 1.2854 | 321.7 | 0 | 0 | 321.7 | 787.151 | 0 | 1 | 0.4 | 63.45 | 0 | 63.45 | 0 | 0 | 155.2525 | 0 | 1 | 0.42
1980-08-15 | 1980 | 8 | 15 | 105.54 | 1.77 | 0 | 0 | 9.91 | 286.8195 | 0 | 1 | 0.9 | 70.98 | 0 | 173.6773 | 0 | 1 | 0.67 | 2.33 | 0 | 0 | 0 | 0 | 5.7012 | 0 | 1 | 0.85 | 0 | 0 | 0 | 0 | 50.98 | 0 | 320 | 0 | 0 | 329.02 | 0 | 0 | 124.7403 | 15880.5329 | 9.3445 | 6.915 | 290.1 | 0 | 0 | 290.1 | 709.8306 | 0 | 1 | 0.4 | 60.72 | 0 | 60.72 | 0 | 0 | 148.5726 | 0 | 1 | 0.42
1980-08-16 | 1980 | 8 | 16 | 93.58 | 0.55 | 0 | 0 | 9.51 | 253.5913 | 0 | 1 | 0.9 | 58.77 | 0 | 143.8013 | 0 | 1 | 0.67 | 350.37 | 0 | 0 | 0 | 0 | 857.3021 | 0 | 1 | 0.85 | 0 | 0 | 0 | 0 | 1089.6 | 504.2 | 0 | 0 | 0 | 0 | 0 | 0 | 3899.7863 | 0 | 1 | 0.74 | 277.2 | 0 | 0 | 277.2 | 678.2663 | 0 | 1 | 0.4 | 88.62 | 0 | 68.69 | 19.93 | 0 | 216.8397 | 0 | 1 | 0.42
1980-08-17 | 1980 | 8 | 17 | 83.65 | 0.75 | 0 | 0 | 9.18 | 228.976 | 0 | 1 | 0.9 | 70.48 | 0 | 172.4538 | 0 | 1 | 0.67 | 2129.53 | 0 | 0 | 0 | 0 | 5210.6362 | 0 | 1 | 0.85 | 0 | 0 | 0 | 0 | 470.71 | 2775 | 0 | 0 | 0 | 0 | 0 | 0 | 7941.759 | 0 | 1 | 0.74 | 405.3 | 0 | 0 | 405.3 | 991.7075 | 0 | 1 | 0.4 | 109.61 | 0 | 88.28 | 21.33 | 0 | 268.199 | 0 | 1 | 0.42
1980-08-18 | 1980 | 8 | 18 | 73.14 | 0.75 | 0 | 0 | 8.92 | 202.6235 | 0 | 1 | 0.9 | 62.8 | 0 | 153.6621 | 0 | 1 | 0.67 | 1589.79 | 0 | 0 | 0 | 0 | 3889.9745 | 0 | 1 | 0.85 | 0 | 0 | 0 | 0 | 965.09 | 2283.65 | 0 | 0 | 0 | 0 | 0 | 0 | 7949.173 | 0 | 1 | 0.74 | 365.7 | 0 | 0 | 365.7 | 894.8123 | 0 | 1 | 0.4 | 242.92 | 0 | 111.57 | 131.35 | 0 | 594.3883 | 0 | 1 | 0.42
1980-08-19 | 1980 | 8 | 19 | 70.98 | 0.74 | 0 | 0 | 8.73 | 196.8489 | 0 | 1 | 0.9 | 68.74 | 0 | 168.1963 | 0 | 1 | 0.67 | 1013.79 | 0 | 0 | 0 | 0 | 2480.59 | 0 | 1 | 0.85 | 0 | 0 | 0 | 0 | 1504.38 | 1419.87 | 0 | 0 | 0 | 0 | 0 | 0 | 7155.1953 | 0 | 1 | 0.74 | 653.5 | 0 | 0 | 653.5 | 1599.0152 | 0 | 1 | 0.4 | 172.2 | 0 | 115.18 | 57.02 | 0 | 421.3472 | 0 | 1 | 0.42
1980-08-20 | 1980 | 8 | 20 | 73.25 | 8.97 | 0 | 0 | 8.45 | 221.8557 | 0 | 1 | 0.9 | 572.08 | 0 | 1399.7928 | 0 | 1 | 0.67 | 994.56 | 0 | 0 | 0 | 0 | 2433.5371 | 0 | 1 | 0.85 | 0 | 0 | 0 | 0 | 92.79 | 1160.16 | 0 | 0 | 0 | 287.21 | 0 | 0 | 3065.7782 | 7027.5921 | 2.6783 | 1.982 | 603 | 0 | 0 | 603 | 1475.4493 | 0 | 1 | 0.4 | 110.52 | 0 | 110.52 | 0 | 0 | 270.4256 | 0 | 1 | 0.42
1980-08-21 | 1980 | 8 | 21 | 116.91 | 3.73 | 0 | 0 | 11.66 | 323.718 | 0 | 1 | 0.9 | 74.51 | 0 | 182.3146 | 0 | 1 | 0.67 | 121.87 | 0 | 0 | 0 | 0 | 298.1974 | 0 | 1 | 0.85 | 0 | 0 | 0 | 0 | 903.03 | 161.29 | 158.71 | 0 | 0 | 0 | 0 | 0 | 2604.2293 | 3883.3925 | 2.1679 | 1.6043 | 519.6 | 0 | 0 | 519.6 | 1271.3822 | 0 | 1 | 0.4 | 107.13 | 0 | 107.13 | 0 | 0 | 262.1308 | 0 | 1 | 0.42
1980-08-22 | 1980 | 8 | 22 | 171.55 | 2.55 | 0 | 0 | 11.52 | 454.1839 | 0 | 1 | 0.9 | 265.49 | 0 | 649.6137 | 0 | 1 | 0.67 | 81.04 | 0 | 0 | 0 | 0 | 198.2926 | 0 | 1 | 0.85 | 0 | 0 | 0 | 0 | 33.06 | 0 | 320 | 0 | 0 | 346.94 | 0 | 0 | 80.8928 | 16319.0081 | 9.5749 | 7.0855 | 480.5 | 0 | 0 | 480.5 | 1175.7105 | 0 | 1 | 0.4 | 103.18 | 0 | 103.18 | 0 | 0 | 252.4658 | 0 | 1 | 0.42
1980-08-23 | 1980 | 8 | 23 | 244.74 | 5.01 | 0 | 0 | 11.4 | 638.9944 | 0 | 1 | 0.9 | 206.88 | 0 | 506.2039 | 0 | 1 | 0.67 | 583.08 | 0 | 0 | 0 | 0 | 1426.7081 | 0 | 1 | 0.85 | 0 | 0 | 0 | 0 | 2235.99 | 759.44 | 0 | 0 | 0 | 0 | 0 | 0 | 7329.3619 | 0 | 1 | 0.74 | 428.3 | 0 | 0 | 428.3 | 1047.985 | 0 | 1 | 0.4 | 497.96 | 0 | 127.32 | 370.64 | 0 | 1218.4324 | 0 | 1 | 0.42
1980-08-24 | 1980 | 8 | 24 | 248.92 | 6.03 | 0 | 0 | 11.35 | 651.5956 | 0 | 1 | 0.9 | 368.62 | 0 | 901.9571 | 0 | 1 | 0.67 | 962.37 | 0 | 0 | 0 | 0 | 2354.7731 | 0 | 1 | 0.85 | 0 | 0 | 0 | 0 | 2266.93 | 1219.7 | 0 | 0 | 0 | 0 | 0 | 0 | 8531.2536 | 0 | 1 | 0.74 | 656.8 | 0 | 0 | 656.8 | 1607.0898 | 0 | 1 | 0.4 | 184.4 | 0 | 132.84 | 51.56 | 0 | 451.1988 | 0 | 1 | 0.42
1980-08-25 | 1980 | 8 | 25 | 287.68 | 7.7 | 0 | 0 | 13.31 | 755.3175 | 0 | 1 | 0.9 | 311.58 | 0 | 762.3889 | 0 | 1 | 0.67 | 729.23 | 0 | 0 | 0 | 0 | 1784.315 | 0 | 1 | 0.85 | 0 | 0 | 0 | 0 | 142.52 | 923.98 | 0 | 0 | 0 | 237.48 | 0 | 0 | 2609.5634 | 5810.7746 | 2.6391 | 1.9529 | 632.6 | 0 | 0 | 632.6 | 1547.876 | 0 | 1 | 0.4 | 125.43 | 0 | 125.43 | 0 | 0 | 306.9081 | 0 | 1 | 0.42
1980-08-26 | 1980 | 8 | 26 | 330.33 | 3.18 | 0 | 0 | 12.76 | 847.2701 | 0 | 1 | 0.9 | 146.91 | 0 | 359.4664 | 0 | 1 | 0.67 | 386.76 | 0 | 0 | 0 | 0 | 946.3429 | 0 | 1 | 0.85 | 0 | 0 | 0 | 0 | 44.19 | 500.04 | 0 | 0 | 0 | 335.81 | 0 | 0 | 1331.6481 | 8216.7603 | 4.4343 | 3.2814 | 584.5 | 0 | 0 | 584.5 | 1430.1827 | 0 | 1 | 0.4 | 119.82 | 0 | 119.82 | 0 | 0 | 293.1813 | 0 | 1 | 0.42
1980-08-27 | 1980 | 8 | 27 | 302.69 | 1.1 | 0 | 0 | 12.45 | 773.7912 | 0 | 1 | 0.9 | 66.36 | 0 | 162.3728 | 0 | 1 | 0.67 | 128.7 | 0 | 0 | 0 | 0 | 314.9093 | 0 | 1 | 0.85 | 0 | 0 | 0 | 0 | 40.76 | 172.63 | 147.37 | 0 | 0 | 339.24 | 0 | 0 | 522.1329 | 11906.6071 | 7.2564 | 5.3697 | 539.4 | 0 | 0 | 539.4 | 1319.8298 | 0 | 1 | 0.4 | 114.75 | 0 | 114.75 | 0 | 0 | 280.7758 | 0 | 1 | 0.42
1980-08-28 | 1980 | 8 | 28 | 275.35 | 0.61 | 0 | 0 | 12.19 | 705.0593 | 0 | 1 | 0.9 | 57.72 | 0 | 141.2321 | 0 | 1 | 0.67 | 6.1 | 0 | 0 | 0 | 0 | 14.9258 | 0 | 1 | 0.85 | 0 | 0 | 0 | 0 | 37.1 | 0 | 320 | 0 | 0 | 342.9 | 0 | 0 | 90.7781 | 16220.1554 | 9.523 | 7.047 | 500.8 | 0 | 0 | 500.8 | 1225.3815 | 0 | 1 | 0.4 | 110.07 | 0 | 110.07 | 0 | 0 | 269.3246 | 0 | 1 | 0.42
1980-08-29 | 1980 | 8 | 29 | 253.17 | 29.89 | 0 | 0 | 11.9 | 721.7223 | 0 | 1 | 0.9 | 1359.53 | 0 | 3326.5633 | 0 | 1 | 0.67 | 764.22 | 0 | 0 | 0 | 0 | 1869.9302 | 0 | 1 | 0.85 | 0 | 0 | 0 | 0 | 144.7 | 499.2 | 0 | 0 | 0 | 235.3 | 0 | 0 | 1575.5254 | 5757.4333 | 3.4087 | 2.5224 | 451.6 | 0 | 0 | 451.6 | 1104.9966 | 0 | 1 | 0.4 | 106.12 | 0 | 106.12 | 0 | 0 | 259.6595 | 0 | 1 | 0.42
1980-08-30 | 1980 | 8 | 30 | 247.4 | 9.67 | 0 | 0 | 12.61 | 659.866 | 0 | 1 | 0.9 | 193.4 | 0 | 473.2204 | 0 | 1 | 0.67 | 76.3 | 0 | 0 | 0 | 0 | 186.6945 | 0 | 1 | 0.85 | 0 | 0 | 0 | 0 | 38.35 | 46.86 | 273.14 | 0 | 0 | 341.65 | 0 | 0 | 208.4959 | 15042.9768 | 8.9044 | 6.5893 | 441.4 | 0 | 0 | 441.4 | 1080.0387 | 0 | 1 | 0.4 | 104.9 | 0 | 104.9 | 0 | 0 | 256.6744 | 0 | 1 | 0.42
1980-08-31 | 1980 | 8 | 31 | 251.51 | 3.15 | 0 | 0 | 12.41 | 653.4797 | 0 | 1 | 0.9 | 300.73 | 0 | 735.8406 | 0 | 1 | 0.67 | 689.36 | 0 | 0 | 0 | 0 | 1686.7591 | 0 | 1 | 0.85 | 0 | 0 | 0 | 0 | 79.48 | 861.78 | 0 | 0 | 0 | 300.52 | 0 | 0 | 2303.1201 | 7353.2676 | 3.1781 | 2.3518 | 507 | 0 | 0 | 507 | 1240.5519 | 0 | 1 | 0.4 | 104.4 | 0 | 104.4 | 0 | 0 | 255.4509 | 0 | 1 | 0.42
1980-09-01 | 1980 | 9 | 1 | 232.08 | 40.02 | 0 | 0 | 12.27 | 695.8102 | 0 | 1 | 0.9 | 1468.73 | 0 | 3593.7591 | 0 | 1 | 0.67 | 1760.38 | 0 | 0 | 0 | 0 | 4307.3823 | 0 | 1 | 0.85 | 0 | 0 | 0 | 0 | 2731.84 | 1893.11 | 0 | 0 | 0 | 0 | 0 | 0 | 11316.5497 | 0 | 1 | 0.74 | 544 | 0 | 0 | 544 | 1331.0853 | 0 | 1 | 0.4 | 209.75 | 0 | 113.63 | 96.12 | 0 | 513.2264 | 0 | 1 | 0.42
1980-09-02 | 1980 | 9 | 2 | 302.49 | 399.17 | 0 | 0 | 14.95 | 1753.4357 | 0 | 1 | 0.9 | 1690.8 | 0 | 4137.1306 | 0 | 1 | 0.67 | 3375 | 0 | 0 | 0 | 0 | 8258.112 | 0 | 1 | 0.85 | 0 | 0 | 0 | 0 | 3088.81 | 2775 | 0 | 0 | 0 | 0 | 0 | 0 | 14347.8518 | 0 | 1 | 0.74 | 586.9 | 0 | 0 | 586.9 | 1436.0551 | 0 | 1 | 0.4 | 270.4 | 0 | 117.35 | 153.05 | 0 | 661.6277 | 0 | 1 | 0.42
1980-09-03 | 1980 | 9 | 3 | 470.07 | 1750 | 0 | 0 | 16.79 | 5473.2564 | 0 | 1 | 0.9 | 353.66 | 0 | 865.3523 | 0 | 1 | 0.67 | 3375 | 0 | 0 | 0 | 0 | 8258.112 | 0 | 1 | 0.85 | 0 | 0 | 0 | 0 | 2699.89 | 2775 | 0 | 0 | 0 | 0 | 0 | 0 | 13396.2236 | 0 | 1 | 0.74 | 613.5 | 0 | 0 | 613.5 | 1501.1412 | 0 | 1 | 0.4 | 461.74 | 0 | 133.45 | 328.29 | 0 | 1129.8076 | 0 | 1 | 0.42
1980-09-04 | 1980 | 9 | 4 | 561.09 | 1750 | 0 | 0 | 15.41 | 5692.5919 | 0 | 1 | 0.9 | 841.47 | 0 | 2058.9492 | 0 | 1 | 0.67 | 2486.37 | 0 | 0 | 0 | 0 | 6083.7695 | 0 | 1 | 0.85 | 0 | 0 | 0 | 0 | 102.63 | 2697.9 | 0 | 0 | 0 | 0 | 0 | 0 | 6852.4712 | 0 | 1 | 0.74 | 727.9 | 0 | 0 | 727.9 | 1781.0607 | 0 | 1 | 0.4 | 133.8 | 0 | 127.3 | 6.5 | 1.4211e-14 | 327.3883 | 0 | 1 | 0.42
1980-09-05 | 1980 | 9 | 5 | 596.29 | 995.52 | 0 | 0 | 15.38 | 3932.5496 | 0 | 1 | 0.9 | 889.39 | 0 | 2176.2021 | 0 | 1 | 0.67 | 1249.19 | 0 | 0 | 0 | 0 | 3056.5781 | 0 | 1 | 0.85 | 0 | 0 | 0 | 0 | 379.11 | 1149.67 | 0 | 0 | 0 | 0 | 0 | 0 | 3740.6923 | 0 | 1 | 0.74 | 675.2 | 0 | 0 | 675.2 | 1652.1118 | 0 | 1 | 0.4 | 121.42 | 0 | 121.42 | 0 | 0 | 297.0963 | 0 | 1 | 0.42
1980-09-06 | 1980 | 9 | 6 | 568.19 | 487.39 | 0 | 0 | 15.28 | 2620.2316 | 0 | 1 | 0.9 | 826.24 | 0 | 2021.6837 | 0 | 1 | 0.67 | 406.08 | 0 | 0 | 0 | 0 | 993.616 | 0 | 1 | 0.85 | 0 | 0 | 0 | 0 | 55.99 | 90.93 | 0 | 0 | 0 | 0 | 0 | 0 | 359.4909 | 0 | 1 | 0.74 | 641.6 | 0 | 0 | 641.6 | 1569.8977 | 0 | 1 | 0.4 | 116.2 | 0 | 116.2 | 0 | 0 | 284.3237 | 0 | 1 | 0.42
1980-09-07 | 1980 | 9 | 7 | 533.22 | 777.96 | 0 | 0 | 15.23 | 3245.5237 | 0 | 1 | 0.9 | 717 | 0 | 1754.39 | 0 | 1 | 0.67 | 484.72 | 0 | 0 | 0 | 0 | 1186.0362 | 0 | 1 | 0.85 | 0 | 0 | 0 | 0 | 58.9 | 122.59 | 0 | 0 | 0 | 0 | 0 | 0 | 444.0784 | 0 | 1 | 0.74 | 594.2 | 0 | 0 | 594.2 | 1453.9171 | 0 | 1 | 0.4 | 111.48 | 0 | 111.48 | 0 | 0 | 272.7746 | 0 | 1 | 0.42
1980-09-08 | 1980 | 9 | 8 | 503.52 | 129.85 | 0 | 0 | 15.2 | 1586.9522 | 0 | 1 | 0.9 | 877 | 0 | 2145.8857 | 0 | 1 | 0.67 | 319.41 | 0 | 0 | 0 | 0 | 781.5477 | 0 | 1 | 0.85 | 0 | 0 | 0 | 0 | 81.82 | 78.28 | 0 | 0 | 0 | 0 | 0 | 0 | 391.7404 | 0 | 1 | 0.74 | 602 | 0 | 0 | 602 | 1473.0025 | 0 | 1 | 0.4 | 107.39 | 0 | 107.39 | 0 | 0 | 262.767 | 0 | 1 | 0.42
1980-09-09 | 1980 | 9 | 9 | 472.95 | 384.78 | 0 | 0 | 15.13 | 2135.7557 | 0 | 1 | 0.9 | 779 | 0 | 1906.0946 | 0 | 1 | 0.67 | 925.17 | 0 | 0 | 0 | 0 | 2263.7504 | 0 | 1 | 0.85 | 0 | 0 | 0 | 0 | 74.39 | 887.49 | 0 | 0 | 0 | 0 | 0 | 0 | 2353.5742 | 0 | 1 | 0.74 | 657.8 | 0 | 0 | 657.8 | 1609.5366 | 0 | 1 | 0.4 | 103.02 | 0 | 103.02 | 0 | 0 | 252.0743 | 0 | 1 | 0.42
1980-09-10 | 1980 | 9 | 10 | 463.38 | 4.38 | 0 | 0 | 15.15 | 1181.6074 | 0 | 1 | 0.9 | 87.68 | 0 | 214.5396 | 0 | 1 | 0.67 | 325.69 | 0 | 0 | 0 | 0 | 796.9139 | 0 | 1 | 0.85 | 0 | 0 | 0 | 0 | 68.74 | 440.31 | 0 | 0 | 0 | 0 | 0 | 0 | 1245.568 | 0 | 1 | 0.74 | 596 | 0 | 0 | 596 | 1458.3214 | 0 | 1 | 0.4 | 107.96 | 0 | 107.96 | 0 | 0 | 264.1617 | 0 | 1 | 0.42
1980-09-11 | 1980 | 9 | 11 | 444.28 | 0.44 | 0 | 0 | 15.12 | 1125.1586 | 0 | 1 | 0.9 | 78.96 | 0 | 193.2031 | 0 | 1 | 0.67 | 919.55 | 0 | 0 | 0 | 0 | 2249.9991 | 0 | 1 | 0.85 | 0 | 0 | 0 | 0 | 64.42 | 1304.52 | 0 | 0 | 0 | 0 | 0 | 0 | 3349.5881 | 0 | 1 | 0.74 | 575.6 | 0 | 0 | 575.6 | 1408.4057 | 0 | 1 | 0.4 | 102.08 | 0 | 102.08 | 0 | 0 | 249.7742 | 0 | 1 | 0.42
1980-09-12 | 1980 | 9 | 12 | 422.29 | 1.02 | 0 | 0 | 15.07 | 1072.6492 | 0 | 1 | 0.9 | 74.79 | 0 | 182.9998 | 0 | 1 | 0.67 | 367.03 | 0 | 0 | 0 | 0 | 898.0666 | 0 | 1 | 0.85 | 0 | 0 | 0 | 0 | 58.49 | 504.92 | 0 | 0 | 0 | 0 | 0 | 0 | 1378.5786 | 0 | 1 | 0.74 | 533 | 0 | 0 | 533 | 1304.17 | 0 | 1 | 0.4 | 97.46 | 0 | 97.46 | 0 | 0 | 238.4698 | 0 | 1 | 0.42
1980-09-13 | 1980 | 9 | 13 | 397.93 | 31.4 | 0 | 0 | 15.03 | 1087.2814 | 0 | 1 | 0.9 | 1397.5 | 0 | 3419.4701 | 0 | 1 | 0.67 | 1113.94 | 0 | 0 | 0 | 0 | 2725.6419 | 0 | 1 | 0.85 | 0 | 0 | 0 | 0 | 394.72 | 1018.42 | 0 | 0 | 0 | 0 | 0 | 0 | 3457.7388 | 0 | 1 | 0.74 | 492.8 | 0 | 0 | 492.8 | 1205.8067 | 0 | 1 | 0.4 | 99.86 | 0 | 99.86 | 0 | 0 | 244.3422 | 0 | 1 | 0.42
1980-09-14 | 1980 | 9 | 14 | 377.29 | 54.5 | 0 | 0 | 15.01 | 1093.2517 | 0 | 1 | 0.9 | 1302.68 | 0 | 3187.46 | 0 | 1 | 0.67 | 1616.07 | 0 | 0 | 0 | 0 | 3954.2776 | 0 | 1 | 0.85 | 0 | 0 | 0 | 0 | 584.65 | 1754.6 | 0 | 0 | 0 | 0 | 0 | 0 | 5723.7892 | 0 | 1 | 0.74 | 1058.8 | 0 | 0 | 1058.8 | 2590.7227 | 0 | 1 | 0.4 | 96.26 | 0 | 96.26 | 0 | 0 | 235.5336 | 0 | 1 | 0.42
1980-09-15 | 1980 | 9 | 15 | 366.36 | 782.81 | 0 | 0 | 15.01 | 2848.5715 | 0 | 1 | 0.9 | 860.25 | 0 | 2104.901 | 0 | 1 | 0.67 | 1255.74 | 0 | 0 | 0 | 0 | 3072.6049 | 0 | 1 | 0.85 | 0 | 0 | 0 | 0 | 958.29 | 1097.94 | 0 | 0 | 0 | 0 | 0 | 0 | 5031.2823 | 0 | 1 | 0.74 | 889.6 | 0 | 0 | 889.6 | 2176.716 | 0 | 1 | 0.4 | 95.56 | 0 | 95.56 | 0 | 0 | 233.8208 | 0 | 1 | 0.42
1980-09-16 | 1980 | 9 | 16 | 380.04 | 1174.54 | 0 | 0 | 15.04 | 3840.6216 | 0 | 1 | 0.9 | 658.44 | 0 | 1611.1026 | 0 | 1 | 0.67 | 1276.28 | 0 | 0 | 0 | 0 | 3122.8632 | 0 | 1 | 0.85 | 0 | 0 | 0 | 0 | 342.11 | 1098.15 | 0 | 0 | 0 | 0 | 0 | 0 | 3524.0973 | 0 | 1 | 0.74 | 782.2 | 0 | 0 | 782.2 | 1913.9245 | 0 | 1 | 0.4 | 106.23 | 0 | 106.23 | 0 | 0 | 259.9287 | 0 | 1 | 0.42
1980-09-17 | 1980 | 9 | 17 | 415.98 | 1513.38 | 0 | 0 | 15.07 | 4757.7247 | 0 | 1 | 0.9 | 841.11 | 0 | 2058.0683 | 0 | 1 | 0.67 | 1078.87 | 0 | 0 | 0 | 0 | 2639.8309 | 0 | 1 | 0.85 | 0 | 0 | 0 | 0 | 231.2 | 680.37 | 0 | 0 | 0 | 0 | 0 | 0 | 2230.4732 | 0 | 1 | 0.74 | 775.6 | 0 | 0 | 775.6 | 1897.7753 | 0 | 1 | 0.4 | 100.56 | 0 | 100.56 | 0 | 0 | 246.055 | 0 | 1 | 0.42
1980-09-18 | 1980 | 9 | 18 | 408.58 | 647.91 | 0 | 0 | 15.09 | 2621.9934 | 0 | 1 | 0.9 | 873.45 | 0 | 2137.1994 | 0 | 1 | 0.67 | 404.16 | 0 | 0 | 0 | 0 | 988.9181 | 0 | 1 | 0.85 | 0 | 0 | 0 | 0 | 123.07 | 15.9 | 0 | 0 | 0 | 0 | 0 | 0 | 340.0385 | 0 | 1 | 0.74 | 740.4 | 0 | 0 | 740.4 | 1811.6463 | 0 | 1 | 0.4 | 96.59 | 0 | 96.59 | 0 | 0 | 236.341 | 0 | 1 | 0.42
1980-09-19 | 1980 | 9 | 19 | 395.37 | 612.87 | 0 | 0 | 15.03 | 2503.7862 | 0 | 1 | 0.9 | 845.59 | 0 | 2069.0302 | 0 | 1 | 0.67 | 387.98 | 0 | 0 | 0 | 0 | 949.3281 | 0 | 1 | 0.85 | 0 | 0 | 0 | 0 | 66.69 | 0 | 0 | 0 | 0 | 0 | 0 | 0 | 163.1803 | 0 | 1 | 0.74 | 692.5 | 0 | 0 | 692.5 | 1694.4422 | 0 | 1 | 0.4 | 92.94 | 0 | 92.94 | 0 | 0 | 227.4101 | 0 | 1 | 0.42
1980-09-20 | 1980 | 9 | 20 | 364 | 217.4 | 0 | 0 | 15.02 | 1459.3491 | 0 | 1 | 0.9 | 850.47 | 0 | 2080.9708 | 0 | 1 | 0.67 | 284.66 | 0 | 0 | 0 | 0 | 696.5198 | 0 | 1 | 0.85 | 0 | 0 | 0 | 0 | 0 | 0.8 | 0 | 0 | 0 | 0 | 0 | 0 | 1.9575 | 0 | 1 | 0.74 | 645.2 | 0 | 0 | 645.2 | 1578.7063 | 0 | 1 | 0.4 | 88.6 | 0 | 88.6 | 0 | 0 | 216.7907 | 0 | 1 | 0.42
1980-09-21 | 1980 | 9 | 21 | 330.61 | 4.24 | 0 | 0 | 15.01 | 856.0542 | 0 | 1 | 0.9 | 84.74 | 0 | 207.3459 | 0 | 1 | 0.67 | 16.66 | 0 | 0 | 0 | 0 | 40.7645 | 0 | 1 | 0.85 | 0 | 0 | 0 | 0 | 0 | 0.62 | 0 | 0 | 0 | 0 | 0 | 0 | 1.517 | 0 | 1 | 0.74 | 601.1 | 0 | 0 | 601.1 | 1470.8003 | 0 | 1 | 0.4 | 84.27 | 0 | 84.27 | 0 | 0 | 206.1959 | 0 | 1 | 0.42
1980-09-22 | 1980 | 9 | 22 | 304.14 | 0.41 | 0 | 0 | 14.87 | 781.5722 | 0 | 1 | 0.9 | 74.28 | 0 | 181.7519 | 0 | 1 | 0.67 | 20.6 | 0 | 0 | 0 | 0 | 50.4051 | 0 | 1 | 0.85 | 0 | 0 | 0 | 0 | 0 | 0.57 | 0 | 0 | 0 | 0 | 0 | 0 | 1.3947 | 0 | 1 | 0.74 | 556.3 | 0 | 0 | 556.3 | 1361.1815 | 0 | 1 | 0.4 | 81.81 | 0 | 81.81 | 0 | 0 | 200.1766 | 0 | 1 | 0.42
1980-09-23 | 1980 | 9 | 23 | 274.85 | 0.92 | 0 | 0 | 14.28 | 709.7083 | 0 | 1 | 0.9 | 69.36 | 0 | 169.7134 | 0 | 1 | 0.67 | 14.95 | 0 | 0 | 0 | 0 | 36.5804 | 0 | 1 | 0.85 | 0 | 0 | 0 | 0 | 85.28 | 0 | 0 | 0 | 0 | 0 | 0 | 0 | 208.6672 | 0 | 1 | 0.74 | 530 | 0 | 0 | 530 | 1296.8294 | 0 | 1 | 0.4 | 77.74 | 0 | 77.74 | 0 | 0 | 190.218 | 0 | 1 | 0.42
1980-09-24 | 1980 | 9 | 24 | 252.35 | 2.15 | 0 | 0 | 14.06 | 657.1255 | 0 | 1 | 0.9 | 188.5 | 0 | 461.2308 | 0 | 1 | 0.67 | 142.91 | 0 | 0 | 0 | 0 | 349.679 | 0 | 1 | 0.85 | 0 | 0 | 0 | 0 | 459.66 | 122.01 | 0 | 0 | 0 | 0 | 0 | 0 | 1423.2581 | 0 | 1 | 0.74 | 480 | 0 | 0 | 480 | 1174.487 | 0 | 1 | 0.4 | 77.36 | 0 | 77.36 | 0 | 0 | 189.2882 | 0 | 1 | 0.42
1980-09-25 | 1980 | 9 | 25 | 237.04 | 20.03 | 0 | 0 | 13.62 | 662.3373 | 0 | 1 | 0.9 | 926.96 | 0 | 2268.1302 | 0 | 1 | 0.67 | 963.06 | 0 | 0 | 0 | 0 | 2356.4614 | 0 | 1 | 0.85 | 0 | 0 | 0 | 0 | 115.22 | 1006.07 | 0 | 0 | 0 | 0 | 0 | 0 | 2743.6262 | 0 | 1 | 0.74 | 485.5 | 0 | 0 | 485.5 | 1187.9447 | 0 | 1 | 0.4 | 73.39 | 0 | 73.39 | 0 | 0 | 179.5742 | 0 | 1 | 0.42
1980-09-26 | 1980 | 9 | 26 | 228.13 | 13.35 | 0 | 0 | 13.17 | 623.0898 | 0 | 1 | 0.9 | 272.04 | 0 | 665.6405 | 0 | 1 | 0.67 | 77.31 | 0 | 0 | 0 | 0 | 189.1658 | 0 | 1 | 0.85 | 0 | 0 | 0 | 0 | 170.06 | 0 | 0 | 0 | 0 | 0 | 0 | 0 | 416.111 | 0 | 1 | 0.74 | 415.6 | 0 | 0 | 415.6 | 1016.91 | 0 | 1 | 0.4 | 69.83 | 0 | 69.83 | 0 | 0 | 170.8634 | 0 | 1 | 0.42
1980-09-27 | 1980 | 9 | 27 | 207.96 | 0.4 | 0 | 0 | 12.45 | 540.2885 | 0 | 1 | 0.9 | 59.02 | 0 | 144.413 | 0 | 1 | 0.67 | 11.62 | 0 | 0 | 0 | 0 | 28.4324 | 0 | 1 | 0.85 | 0 | 0 | 0 | 0 | 51.55 | 0 | 0 | 0 | 0 | 0 | 0 | 0 | 126.135 | 0 | 1 | 0.74 | 393.6 | 0 | 0 | 393.6 | 963.0794 | 0 | 1 | 0.4 | 66.5 | 0 | 66.5 | 0 | 0 | 162.7154 | 0 | 1 | 0.42
1980-09-28 | 1980 | 9 | 28 | 191.25 | 0.68 | 0 | 0 | 12.4 | 499.9645 | 0 | 1 | 0.9 | 59.04 | 0 | 144.4619 | 0 | 1 | 0.67 | 85.68 | 0 | 0 | 0 | 0 | 209.6459 | 0 | 1 | 0.85 | 0 | 0 | 0 | 0 | 529.39 | 92.16 | 0 | 0 | 0 | 0 | 0 | 0 | 1520.8384 | 0 | 1 | 0.74 | 364.5 | 0 | 0 | 364.5 | 891.8761 | 0 | 1 | 0.4 | 63.44 | 0 | 63.44 | 0 | 0 | 155.228 | 0 | 1 | 0.42
1980-09-29 | 1980 | 9 | 29 | 171.99 | 0.56 | 0 | 0 | 11.95 | 451.4435 | 0 | 1 | 0.9 | 50.63 | 0 | 123.8839 | 0 | 1 | 0.67 | 22.03 | 0 | 0 | 0 | 0 | 53.9041 | 0 | 1 | 0.85 | 0 | 0 | 0 | 0 | 38.43 | 26.54 | 0 | 0 | 0 | 0 | 0 | 0 | 158.9717 | 0 | 1 | 0.74 | 343.4 | 0 | 0 | 343.4 | 840.2476 | 0 | 1 | 0.4 | 61 | 0 | 61 | 0 | 0 | 149.2577 | 0 | 1 | 0.42
1980-09-30 | 1980 | 9 | 30 | 156.19 | 3.44 | 0 | 0 | 11.7 | 419.2185 | 0 | 1 | 0.9 | 289.01 | 0 | 707.1635 | 0 | 1 | 0.67 | 93.93 | 0 | 0 | 0 | 0 | 229.8324 | 0 | 1 | 0.85 | 0 | 0 | 0 | 0 | 90.12 | 0 | 0 | 0 | 0 | 0 | 0 | 0 | 220.5099 | 0 | 1 | 0.74 | 335.3 | 0 | 0 | 335.3 | 820.4281 | 0 | 1 | 0.4 | 58.42 | 0 | 58.42 | 0 | 0 | 142.9449 | 0 | 1 | 0.42
1980-10-01 | 1980 | 10 | 1 | 158.43 | 2.3 | 0 | 0 | 12.01 | 422.6685 | 0 | 1 | 0.9 | 46.04 | 0 | 112.6529 | 0 | 1 | 0.67 | 0 | 0 | 0 | 0 | 0 | 0 | 0 | 1 | 0.85 | 0 | 0 | 0 | 0 | 25.78 | 0 | 0 | 0 | 0 | 0 | 0 | 0 | 63.0797 | 0 | 1 | 0.74 | 319.2 | 0 | 0 | 319.2 | 781.0339 | 0 | 1 | 0.4 | 55.93 | 0 | 55.93 | 0 | 0 | 136.8522 | 0 | 1 | 0.42
1980-10-02 | 1980 | 10 | 2 | 168.91 | 0.44 | 0 | 0 | 11.99 | 443.7114 | 0 | 1 | 0.9 | 35.01 | 0 | 85.6641 | 0 | 1 | 0.67 | 0 | 0 | 0 | 0 | 0 | 0 | 0 | 1 | 0.85 | 0 | 0 | 0 | 0 | 8.84 | 0 | 0 | 0 | 0 | 0 | 0 | 0 | 21.6301 | 0 | 1 | 0.74 | 292.6 | 0 | 0 | 292.6 | 715.9477 | 0 | 1 | 0.4 | 53.68 | 0 | 53.68 | 0 | 0 | 131.3468 | 0 | 1 | 0.42
1980-10-03 | 1980 | 10 | 3 | 158.31 | 0.61 | 0 | 0 | 11.46 | 416.894 | 0 | 1 | 0.9 | 30.28 | 0 | 74.0906 | 0 | 1 | 0.67 | 0 | 0 | 0 | 0 | 0 | 0 | 0 | 1 | 0.85 | 0 | 0 | 0 | 0 | 0 | 0 | 0 | 0 | 0 | 0 | 0 | 0 | 0 | 0 | 1 | 0.74 | 281.5 | 0 | 0 | 281.5 | 688.7877 | 0 | 1 | 0.4 | 51.83 | 0 | 51.83 | 0 | 0 | 126.8201 | 0 | 1 | 0.42
1980-10-04 | 1980 | 10 | 4 | 144.11 | 0.91 | 0 | 0 | 11.45 | 382.8583 | 0 | 1 | 0.9 | 19.23 | 0 | 47.0529 | 0 | 1 | 0.67 | 0 | 0 | 0 | 0 | 0 | 0 | 0 | 1 | 0.85 | 0 | 0 | 0 | 0 | 0 | 0 | 0 | 0 | 0 | 0 | 0 | 0 | 0 | 0 | 1 | 0.74 | 263.6 | 0 | 0 | 263.6 | 644.9891 | 0 | 1 | 0.4 | 50.57 | 0 | 50.57 | 0 | 0 | 123.7371 | 0 | 1 | 0.42
1980-10-05 | 1980 | 10 | 5 | 131.79 | 0.93 | 0 | 0 | 10.9 | 351.4163 | 0 | 1 | 0.9 | 17.97 | 0 | 43.9699 | 0 | 1 | 0.67 | 0 | 0 | 0 | 0 | 0 | 0 | 0 | 1 | 0.85 | 0 | 0 | 0 | 0 | 0 | 0 | 0 | 0 | 0 | 0 | 0 | 0 | 0 | 0 | 1 | 0.74 | 252.7 | 0 | 0 | 252.7 | 618.3185 | 0 | 1 | 0.4 | 49.56 | 0 | 49.56 | 0 | 0 | 121.2658 | 0 | 1 | 0.42
1980-10-06 | 1980 | 10 | 6 | 120.53 | 0.86 | 0 | 0 | 10.56 | 322.8616 | 0 | 1 | 0.9 | 9.21 | 0 | 22.5355 | 0 | 1 | 0.67 | 0 | 0 | 0 | 0 | 0 | 0 | 0 | 1 | 0.85 | 0 | 0 | 0 | 0 | 0 | 0 | 0 | 0 | 0 | 0 | 0 | 0 | 0 | 0 | 1 | 0.74 | 242.7 | 0 | 0 | 242.7 | 593.85 | 0 | 1 | 0.4 | 48.56 | 0 | 48.56 | 0 | 0 | 118.8189 | 0 | 1 | 0.42
1980-10-07 | 1980 | 10 | 7 | 109.98 | 0.87 | 0 | 0 | 10.38 | 296.6314 | 0 | 1 | 0.9 | 9.26 | 0 | 22.6578 | 0 | 1 | 0.67 | 0 | 0 | 0 | 0 | 0 | 0 | 0 | 1 | 0.85 | 0 | 0 | 0 | 0 | 0 | 0 | 0 | 0 | 0 | 0 | 0 | 0 | 0 | 0 | 1 | 0.74 | 166.3 | 0 | 0 | 166.3 | 406.9108 | 0 | 1 | 0.4 | 47.58 | 0 | 47.58 | 0 | 0 | 116.421 | 0 | 1 | 0.42
1980-10-08 | 1980 | 10 | 8 | 96.75 | 0.54 | 0 | 0 | 9.97 | 262.4489 | 0 | 1 | 0.9 | 3.66 | 0 | 8.9555 | 0 | 1 | 0.67 | 0 | 0 | 0 | 0 | 0 | 0 | 0 | 1 | 0.85 | 0 | 0 | 0 | 0 | 0 | 0 | 0 | 0 | 0 | 0 | 0 | 0 | 0 | 0 | 1 | 0.74 | 146.4 | 0 | 0 | 146.4 | 358.2185 | 0 | 1 | 0.4 | 46.63 | 0 | 46.63 | 0 | 0 | 114.0965 | 0 | 1 | 0.42
1980-10-09 | 1980 | 10 | 9 | 87.18 | 0.49 | 0 | 0 | 9.64 | 238.1028 | 0 | 1 | 0.9 | 3.19 | 0 | 7.8054 | 0 | 1 | 0.67 | 0 | 0 | 0 | 0 | 0 | 0 | 0 | 1 | 0.85 | 0 | 0 | 0 | 0 | 0 | 0 | 0 | 0 | 0 | 0 | 0 | 0 | 0 | 0 | 1 | 0.74 | 132.8 | 0 | 0 | 132.8 | 324.9414 | 0 | 1 | 0.4 | 46.8 | 0 | 46.8 | 0 | 0 | 114.5125 | 0 | 1 | 0.42
1980-10-10 | 1980 | 10 | 10 | 80.49 | 0.93 | 0 | 0 | 9.46 | 222.3695 | 0 | 1 | 0.9 | 17.66 | 0 | 43.2113 | 0 | 1 | 0.67 | 35.11 | 0 | 0 | 0 | 0 | 85.9088 | 0 | 1 | 0.85 | 0 | 0 | 0 | 0 | 0 | 0 | 0 | 0 | 0 | 0 | 0 | 0 | 0 | 0 | 1 | 0.74 | 126.5 | 0 | 0 | 126.5 | 309.5263 | 0 | 1 | 0.4 | 45.86 | 0 | 45.86 | 0 | 0 | 112.2124 | 0 | 1 | 0.42
1980-10-11 | 1980 | 10 | 11 | 75.36 | 0.84 | 0 | 0 | 8.94 | 208.3246 | 0 | 1 | 0.9 | 24.77 | 0 | 60.6084 | 0 | 1 | 0.67 | 12.91 | 0 | 0 | 0 | 0 | 31.5888 | 0 | 1 | 0.85 | 0 | 0 | 0 | 0 | 0 | 0 | 0 | 0 | 0 | 0 | 0 | 0 | 0 | 0 | 1 | 0.74 | 119.1 | 0 | 0 | 119.1 | 291.4196 | 0 | 1 | 0.4 | 45 | 0 | 45 | 0 | 0 | 110.1082 | 0 | 1 | 0.42
1980-10-12 | 1980 | 10 | 12 | 77.21 | 0.94 | 0 | 0 | 9.18 | 213.6832 | 0 | 1 | 0.9 | 13.45 | 0 | 32.9101 | 0 | 1 | 0.67 | 0 | 0 | 0 | 0 | 0 | 0 | 0 | 1 | 0.85 | 0 | 0 | 0 | 0 | 0 | 0 | 0 | 0 | 0 | 0 | 0 | 0 | 0 | 0 | 1 | 0.74 | 112.9 | 0 | 0 | 112.9 | 276.2491 | 0 | 1 | 0.4 | 44.15 | 0 | 44.15 | 0 | 0 | 108.0283 | 0 | 1 | 0.42
1980-10-13 | 1980 | 10 | 13 | 73.71 | 0.95 | 0 | 0 | 8.74 | 204.0671 | 0 | 1 | 0.9 | 14.74 | 0 | 36.0665 | 0 | 1 | 0.67 | 0 | 0 | 0 | 0 | 0 | 0 | 0 | 1 | 0.85 | 0 | 0 | 0 | 0 | 0 | 0 | 0 | 0 | 0 | 0 | 0 | 0 | 0 | 0 | 1 | 0.74 | 105.1 | 0 | 0 | 105.1 | 257.1637 | 0 | 1 | 0.4 | 43.62 | 0 | 43.62 | 0 | 0 | 106.7315 | 0 | 1 | 0.42
1980-10-14 | 1980 | 10 | 14 | 73.97 | 0.72 | 0 | 0 | 8.55 | 203.6756 | 0 | 1 | 0.9 | 6 | 0 | 14.6811 | 0 | 1 | 0.67 | 0 | 0 | 0 | 0 | 0 | 0 | 0 | 1 | 0.85 | 0 | 0 | 0 | 0 | 0 | 0 | 0 | 0 | 0 | 0 | 0 | 0 | 0 | 0 | 1 | 0.74 | 104.4 | 0 | 0 | 104.4 | 255.4509 | 0 | 1 | 0.4 | 42.81 | 0 | 42.81 | 0 | 0 | 104.7496 | 0 | 1 | 0.42
1980-10-15 | 1980 | 10 | 15 | 66.86 | 0.77 | 0 | 0 | 8.51 | 186.303 | 0 | 1 | 0.9 | 7 | 0 | 17.1279 | 0 | 1 | 0.67 | 0 | 0 | 0 | 0 | 0 | 0 | 0 | 1 | 0.85 | 0 | 0 | 0 | 0 | 0 | 0 | 0 | 0 | 0 | 0 | 0 | 0 | 0 | 0 | 1 | 0.74 | 98.2 | 0 | 0 | 98.2 | 240.2805 | 0 | 1 | 0.4 | 42.1 | 0 | 42.1 | 0 | 0 | 103.0123 | 0 | 1 | 0.42
1980-10-16 | 1980 | 10 | 16 | 63.66 | 0.36 | 0 | 0 | 8.02 | 176.2709 | 0 | 1 | 0.9 | 2.04 | 0 | 4.9916 | 0 | 1 | 0.67 | 0 | 0 | 0 | 0 | 0 | 0 | 0 | 1 | 0.85 | 0 | 0 | 0 | 0 | 0 | 0 | 0 | 0 | 0 | 0 | 0 | 0 | 0 | 0 | 1 | 0.74 | 99.5 | 0 | 0 | 99.5 | 243.4614 | 0 | 1 | 0.4 | 41.36 | 0 | 41.36 | 0 | 0 | 101.2016 | 0 | 1 | 0.42
1980-10-17 | 1980 | 10 | 17 | 60.24 | 0.31 | 0 | 0 | 8.06 | 167.8782 | 0 | 1 | 0.9 | 1.71 | 0 | 4.1841 | 0 | 1 | 0.67 | 0 | 0 | 0 | 0 | 0 | 0 | 0 | 1 | 0.85 | 0 | 0 | 0 | 0 | 0 | 0 | 0 | 0 | 0 | 0 | 0 | 0 | 0 | 0 | 1 | 0.74 | 91.3 | 0 | 0 | 91.3 | 223.3972 | 0 | 1 | 0.4 | 40.66 | 0 | 40.66 | 0 | 0 | 99.4888 | 0 | 1 | 0.42
1980-10-18 | 1980 | 10 | 18 | 57.52 | 0.03 | 0 | 0 | 7.74 | 159.7547 | 0 | 1 | 0.9 | 0.12 | 0 | 0.29362 | 0 | 1 | 0.67 | 6.29 | 0 | 0 | 0 | 0 | 15.3907 | 0 | 1 | 0.85 | 0 | 0 | 0 | 0 | 0 | 7.62 | 0 | 0 | 0 | 0 | 0 | 0 | 18.645 | 0 | 1 | 0.74 | 86.3 | 0 | 0 | 86.3 | 211.163 | 0 | 1 | 0.4 | 40.14 | 0 | 40.14 | 0 | 0 | 98.2165 | 0 | 1 | 0.42
1980-10-19 | 1980 | 10 | 19 | 52.59 | 0 | 0 | 0 | 7.54 | 147.129 | 0 | 1 | 0.9 | 0 | 0 | 0 | 0 | 1 | 0.67 | 0 | 0 | 0 | 0 | 0 | 0 | 0 | 1 | 0.85 | 0 | 0 | 0 | 0 | 0 | 0 | 0 | 0 | 0 | 0 | 0 | 0 | 0 | 0 | 1 | 0.74 | 80.9 | 0 | 0 | 80.9 | 197.95 | 0 | 1 | 0.4 | 39.45 | 0 | 39.45 | 0 | 0 | 96.5282 | 0 | 1 | 0.42
1980-10-20 | 1980 | 10 | 20 | 49.47 | 0 | 0 | 0 | 7.39 | 139.1278 | 0 | 1 | 0.9 | 0 | 0 | 0 | 0 | 1 | 0.67 | 0 | 0 | 0 | 0 | 0 | 0 | 0 | 1 | 0.85 | 0 | 0 | 0 | 0 | 0 | 0 | 0 | 0 | 0 | 0 | 0 | 0 | 0 | 0 | 1 | 0.74 | 77.5 | 0 | 0 | 77.5 | 189.6307 | 0 | 1 | 0.4 | 39.78 | 0 | 39.78 | 0 | 0 | 97.3356 | 0 | 1 | 0.42
1980-10-21 | 1980 | 10 | 21 | 41.65 | 0 | 0 | 0 | 7.01 | 119.0636 | 0 | 1 | 0.9 | 0 | 0 | 0 | 0 | 1 | 0.67 | 0 | 0 | 0 | 0 | 0 | 0 | 0 | 1 | 0.85 | 0 | 0 | 0 | 0 | 0 | 0 | 0 | 0 | 0 | 0 | 0 | 0 | 0 | 0 | 1 | 0.74 | 75.2 | 0 | 0 | 75.2 | 184.003 | 0 | 1 | 0.4 | 39.12 | 0 | 39.12 | 0 | 0 | 95.7207 | 0 | 1 | 0.42
1980-10-22 | 1980 | 10 | 22 | 36.33 | 0 | 0 | 0 | 6.85 | 105.6549 | 0 | 1 | 0.9 | 0 | 0 | 0 | 0 | 1 | 0.67 | 0 | 0 | 0 | 0 | 0 | 0 | 0 | 1 | 0.85 | 0 | 0 | 0 | 0 | 0 | 0 | 0 | 0 | 0 | 0 | 0 | 0 | 0 | 0 | 1 | 0.74 | 75.1 | 0 | 0 | 75.1 | 183.7583 | 0 | 1 | 0.4 | 38.53 | 0 | 38.53 | 0 | 0 | 94.2771 | 0 | 1 | 0.42
1980-10-23 | 1980 | 10 | 23 | 165.12 | 0.24 | 0 | 0 | 50 | 526.9532 | 0 | 1 | 0.9 | 234.4 | 0 | 573.5412 | 0 | 1 | 0.67 | 637.16 | 0 | 0 | 0 | 0 | 1559.0337 | 0 | 1 | 0.85 | 0 | 0 | 0 | 0 | 2523.81 | 719.6 | 0 | 0 | 0 | 0 | 0 | 0 | 7936.1313 | 0 | 1 | 0.74 | 72.8 | 0 | 0 | 72.8 | 178.1305 | 0 | 1 | 0.4 | 41.22 | 0 | 41.22 | 0 | 0 | 100.8591 | 0 | 1 | 0.42
1980-10-24 | 1980 | 10 | 24 | 98.91 | 12.27 | 0 | 0 | 11.82 | 300.9623 | 0 | 1 | 0.9 | 543.19 | 0 | 1329.1034 | 0 | 1 | 0.67 | 1148.26 | 0 | 0 | 0 | 0 | 2809.6177 | 0 | 1 | 0.85 | 0 | 0 | 0 | 0 | 1789.35 | 1441.62 | 0 | 0 | 0 | 0 | 0 | 0 | 7905.6925 | 0 | 1 | 0.74 | 149.9 | 0 | 0 | 149.9 | 366.7825 | 0 | 1 | 0.4 | 41.25 | 0 | 41.25 | 0 | 0 | 100.9325 | 0 | 1 | 0.42
1980-10-25 | 1980 | 10 | 25 | 224.46 | 2.82 | 0 | 0 | 10.52 | 581.8605 | 0 | 1 | 0.9 | 56.34 | 0 | 137.8554 | 0 | 1 | 0.67 | 275.79 | 0 | 0 | 0 | 0 | 674.8162 | 0 | 1 | 0.85 | 0 | 0 | 0 | 0 | 0 | 379.66 | 0 | 0 | 0 | 0 | 0 | 0 | 928.9703 | 0 | 1 | 0.74 | 219.7 | 0 | 0 | 219.7 | 537.5725 | 0 | 1 | 0.4 | 40.51 | 0 | 40.51 | 0 | 0 | 99.1218 | 0 | 1 | 0.42
1980-10-26 | 1980 | 10 | 26 | 254.06 | 0.24 | 0 | 0 | 10.45 | 647.803 | 0 | 1 | 0.9 | 51.62 | 0 | 126.3063 | 0 | 1 | 0.67 | 12.4 | 0 | 0 | 0 | 0 | 30.3409 | 0 | 1 | 0.85 | 0 | 0 | 0 | 0 | 0 | 1.41 | 0 | 0 | 0 | 0 | 0 | 0 | 3.4501 | 0 | 1 | 0.74 | 165.1 | 0 | 0 | 165.1 | 403.9746 | 0 | 1 | 0.4 | 39.77 | 0 | 39.77 | 0 | 0 | 97.3111 | 0 | 1 | 0.42
1980-10-27 | 1980 | 10 | 27 | 231.08 | 0.53 | 0 | 0 | 10.05 | 591.3053 | 0 | 1 | 0.9 | 47.1 | 0 | 115.2465 | 0 | 1 | 0.67 | 10.76 | 0 | 0 | 0 | 0 | 26.3281 | 0 | 1 | 0.85 | 0 | 0 | 0 | 0 | 0 | 2.41 | 0 | 0 | 0 | 0 | 0 | 0 | 5.8969 | 0 | 1 | 0.74 | 139.5 | 0 | 0 | 139.5 | 341.3353 | 0 | 1 | 0.4 | 39.09 | 0 | 39.09 | 0 | 0 | 95.6473 | 0 | 1 | 0.42
1980-10-28 | 1980 | 10 | 28 | 212.82 | 0.42 | 0 | 0 | 10.07 | 546.4056 | 0 | 1 | 0.9 | 43.42 | 0 | 106.2421 | 0 | 1 | 0.67 | 11.83 | 0 | 0 | 0 | 0 | 28.9462 | 0 | 1 | 0.85 | 0 | 0 | 0 | 0 | 0 | 3.53 | 0 | 0 | 0 | 0 | 0 | 0 | 8.6374 | 0 | 1 | 0.74 | 123 | 0 | 0 | 123 | 300.9623 | 0 | 1 | 0.4 | 39.38 | 0 | 39.38 | 0 | 0 | 96.3569 | 0 | 1 | 0.42
1980-10-29 | 1980 | 10 | 29 | 194.47 | 0.38 | 0 | 0 | 9.66 | 500.4049 | 0 | 1 | 0.9 | 39.98 | 0 | 97.825 | 0 | 1 | 0.67 | 11.67 | 0 | 0 | 0 | 0 | 28.5547 | 0 | 1 | 0.85 | 0 | 0 | 0 | 0 | 0 | 3.85 | 0 | 0 | 0 | 0 | 0 | 0 | 9.4204 | 0 | 1 | 0.74 | 111.5 | 0 | 0 | 111.5 | 272.8236 | 0 | 1 | 0.4 | 38.75 | 0 | 38.75 | 0 | 0 | 94.8154 | 0 | 1 | 0.42
1980-10-30 | 1980 | 10 | 30 | 178.25 | 0.39 | 0 | 0 | 9.42 | 460.1542 | 0 | 1 | 0.9 | 36.31 | 0 | 88.8451 | 0 | 1 | 0.67 | 10.69 | 0 | 0 | 0 | 0 | 26.1568 | 0 | 1 | 0.85 | 0 | 0 | 0 | 0 | 8.78 | 3.44 | 0 | 0 | 0 | 0 | 0 | 0 | 29.9005 | 0 | 1 | 0.74 | 104.1 | 0 | 0 | 104.1 | 254.7169 | 0 | 1 | 0.4 | 38.14 | 0 | 38.14 | 0 | 0 | 93.3228 | 0 | 1 | 0.42
1980-10-31 | 1980 | 10 | 31 | 160.73 | 0.66 | 0 | 0 | 9.31 | 417.677 | 0 | 1 | 0.9 | 71.85 | 0 | 175.806 | 0 | 1 | 0.67 | 76.17 | 0 | 0 | 0 | 0 | 186.3764 | 0 | 1 | 0.85 | 0 | 0 | 0 | 0 | 139.11 | 27.22 | 0 | 0 | 0 | 0 | 0 | 0 | 406.9842 | 0 | 1 | 0.74 | 102.6 | 0 | 0 | 102.6 | 251.0466 | 0 | 1 | 0.4 | 37.59 | 0 | 37.59 | 0 | 0 | 91.977 | 0 | 1 | 0.42
1980-11-01 | 1980 | 11 | 1 | 95.79 | 0.54 | 0 | 0 | 8.87 | 257.4084 | 0 | 1 | 0.9 | 35.67 | 0 | 87.2791 | 0 | 1 | 0.67 | 2.16 | 0 | 0 | 0 | 0 | 5.2852 | 0 | 1 | 0.85 | 0 | 0 | 0 | 0 | 0 | 2.71 | 0 | 0 | 0 | 0 | 0 | 0 | 6.631 | 0 | 1 | 0.74 | 96.7 | 0 | 0 | 96.7 | 236.6102 | 0 | 1 | 0.4 | 36.98 | 0 | 36.98 | 0 | 0 | 90.4844 | 0 | 1 | 0.42
1980-11-02 | 1980 | 11 | 2 | 154.31 | 0.76 | 0 | 0 | 8.85 | 401.0873 | 0 | 1 | 0.9 | 25.75 | 0 | 63.0063 | 0 | 1 | 0.67 | 0 | 0 | 0 | 0 | 0 | 0 | 0 | 1 | 0.85 | 0 | 0 | 0 | 0 | 0 | 0 | 0 | 0 | 0 | 0 | 0 | 0 | 0 | 0 | 1 | 0.74 | 85.4 | 0 | 0 | 85.4 | 208.9608 | 0 | 1 | 0.4 | 36.42 | 0 | 36.42 | 0 | 0 | 89.1142 | 0 | 1 | 0.42
1980-11-03 | 1980 | 11 | 3 | 128.05 | 0.84 | 0 | 0 | 8.52 | 336.2214 | 0 | 1 | 0.9 | 22.62 | 0 | 55.3477 | 0 | 1 | 0.67 | 0 | 0 | 0 | 0 | 0 | 0 | 0 | 1 | 0.85 | 0 | 0 | 0 | 0 | 0 | 0 | 0 | 0 | 0 | 0 | 0 | 0 | 0 | 0 | 1 | 0.74 | 78.6 | 0 | 0 | 78.6 | 192.3223 | 0 | 1 | 0.4 | 35.87 | 0 | 35.87 | 0 | 0 | 87.7684 | 0 | 1 | 0.42
1980-11-04 | 1980 | 11 | 4 | 122.13 | 0.95 | 0 | 0 | 8.41 | 321.736 | 0 | 1 | 0.9 | 14.21 | 0 | 34.7697 | 0 | 1 | 0.67 | 0 | 0 | 0 | 0 | 0 | 0 | 0 | 1 | 0.85 | 0 | 0 | 0 | 0 | 0 | 0 | 0 | 0 | 0 | 0 | 0 | 0 | 0 | 0 | 1 | 0.74 | 75.2 | 0 | 0 | 75.2 | 184.003 | 0 | 1 | 0.4 | 35.35 | 0 | 35.35 | 0 | 0 | 86.4961 | 0 | 1 | 0.42
1980-11-05 | 1980 | 11 | 5 | 113.38 | 0.95 | 0 | 0 | 8.36 | 300.2038 | 0 | 1 | 0.9 | 13.88 | 0 | 33.9623 | 0 | 1 | 0.67 | 141.59 | 0 | 0 | 0 | 0 | 346.4492 | 0 | 1 | 0.85 | 0 | 0 | 0 | 0 | 0 | 203.75 | 0 | 0 | 0 | 0 | 0 | 0 | 498.5453 | 0 | 1 | 0.74 | 71.8 | 0 | 0 | 71.8 | 175.6837 | 0 | 1 | 0.4 | 34.82 | 0 | 34.82 | 0 | 0 | 85.1992 | 0 | 1 | 0.42
1980-11-06 | 1980 | 11 | 6 | 103 | 0.79 | 0 | 0 | 8.1 | 273.7778 | 0 | 1 | 0.9 | 7.25 | 0 | 17.7396 | 0 | 1 | 0.67 | 0 | 0 | 0 | 0 | 0 | 0 | 0 | 1 | 0.85 | 0 | 0 | 0 | 0 | 0 | 0 | 0 | 0 | 0 | 0 | 0 | 0 | 0 | 0 | 1 | 0.74 | 67.4 | 0 | 0 | 67.4 | 164.9176 | 0 | 1 | 0.4 | 35.2 | 0 | 35.2 | 0 | 0 | 86.129 | 0 | 1 | 0.42
1980-11-07 | 1980 | 11 | 7 | 93.11 | 0.74 | 0 | 0 | 7.77 | 248.6487 | 0 | 1 | 0.9 | 6.45 | 0 | 15.7822 | 0 | 1 | 0.67 | 0 | 0 | 0 | 0 | 0 | 0 | 0 | 1 | 0.85 | 0 | 0 | 0 | 0 | 0 | 0 | 0 | 0 | 0 | 0 | 0 | 0 | 0 | 0 | 1 | 0.74 | 62.8 | 0 | 0 | 62.8 | 153.6621 | 0 | 1 | 0.4 | 34.67 | 0 | 34.67 | 0 | 0 | 84.8322 | 0 | 1 | 0.42
1980-11-08 | 1980 | 11 | 8 | 85.58 | 0.43 | 0 | 0 | 7.57 | 228.976 | 0 | 1 | 0.9 | 2.62 | 0 | 6.4107 | 0 | 1 | 0.67 | 0 | 0 | 0 | 0 | 0 | 0 | 0 | 1 | 0.85 | 0 | 0 | 0 | 0 | 0 | 0 | 0 | 0 | 0 | 0 | 0 | 0 | 0 | 0 | 1 | 0.74 | 59 | 0 | 0 | 59 | 144.364 | 0 | 1 | 0.4 | 35.13 | 0 | 35.13 | 0 | 0 | 85.9578 | 0 | 1 | 0.42
1980-11-09 | 1980 | 11 | 9 | 75.21 | 0.33 | 0 | 0 | 7.47 | 203.1129 | 0 | 1 | 0.9 | 1.8 | 0 | 4.4043 | 0 | 1 | 0.67 | 0 | 0 | 0 | 0 | 0 | 0 | 0 | 1 | 0.85 | 0 | 0 | 0 | 0 | 0 | 0 | 0 | 0 | 0 | 0 | 0 | 0 | 0 | 0 | 1 | 0.74 | 60.4 | 0 | 0 | 60.4 | 147.7896 | 0 | 1 | 0.4 | 34.91 | 0 | 34.91 | 0 | 0 | 85.4195 | 0 | 1 | 0.42
1980-11-10 | 1980 | 11 | 10 | 69.41 | 0.14 | 0 | 0 | 7.31 | 188.0647 | 0 | 1 | 0.9 | 0.61 | 0 | 1.4926 | 0 | 1 | 0.67 | 0 | 0 | 0 | 0 | 0 | 0 | 0 | 1 | 0.85 | 0 | 0 | 0 | 0 | 0 | 0 | 0 | 0 | 0 | 0 | 0 | 0 | 0 | 0 | 1 | 0.74 | 59.3 | 0 | 0 | 59.3 | 145.0981 | 0 | 1 | 0.4 | 34.6 | 0 | 34.6 | 0 | 0 | 84.6609 | 0 | 1 | 0.42
1980-11-11 | 1980 | 11 | 11 | 82.33 | 0.56 | 0 | 0 | 7.76 | 221.8068 | 0 | 1 | 0.9 | 3.9 | 0 | 9.5427 | 0 | 1 | 0.67 | 27.12 | 0 | 0 | 0 | 0 | 66.3585 | 0 | 1 | 0.85 | 0 | 0 | 0 | 0 | 0 | 19.85 | 0 | 0 | 0 | 0 | 0 | 0 | 48.5699 | 0 | 1 | 0.74 | 56.7 | 0 | 0 | 56.7 | 138.7363 | 0 | 1 | 0.4 | 36.03 | 0 | 36.03 | 0 | 0 | 88.1599 | 0 | 1 | 0.42
1980-11-12 | 1980 | 11 | 12 | 103.02 | 0.76 | 0 | 0 | 7.82 | 273.0682 | 0 | 1 | 0.9 | 6.8 | 0 | 16.6386 | 0 | 1 | 0.67 | 7.96 | 0 | 0 | 0 | 0 | 19.4769 | 0 | 1 | 0.85 | 0 | 0 | 0 | 0 | 0 | 0.71 | 0 | 0 | 0 | 0 | 0 | 0 | 1.7373 | 0 | 1 | 0.74 | 75.4 | 0 | 0 | 75.4 | 184.4923 | 0 | 1 | 0.4 | 35.4 | 0 | 35.4 | 0 | 0 | 86.6184 | 0 | 1 | 0.42
1980-11-13 | 1980 | 11 | 13 | 108.93 | 0.61 | 0 | 0 | 7.85 | 287.2355 | 0 | 1 | 0.9 | 4.49 | 0 | 10.9863 | 0 | 1 | 0.67 | 3.61 | 0 | 0 | 0 | 0 | 8.8331 | 0 | 1 | 0.85 | 0 | 0 | 0 | 0 | 0 | 0 | 0 | 0 | 0 | 0 | 0 | 0 | 0 | 0 | 1 | 0.74 | 71.7 | 0 | 0 | 71.7 | 175.439 | 0 | 1 | 0.4 | 34.9 | 0 | 34.9 | 0 | 0 | 85.395 | 0 | 1 | 0.42
1980-11-14 | 1980 | 11 | 14 | 102.85 | 0.52 | 0 | 0 | 7.47 | 271.2086 | 0 | 1 | 0.9 | 3.43 | 0 | 8.3927 | 0 | 1 | 0.67 | 0 | 0 | 0 | 0 | 0 | 0 | 0 | 1 | 0.85 | 0 | 0 | 0 | 0 | 0 | 0 | 0 | 0 | 0 | 0 | 0 | 0 | 0 | 0 | 1 | 0.74 | 69.1 | 0 | 0 | 69.1 | 169.0772 | 0 | 1 | 0.4 | 34.68 | 0 | 34.68 | 0 | 0 | 84.8567 | 0 | 1 | 0.42
1980-11-15 | 1980 | 11 | 15 | 95.3 | 0.76 | 0 | 0 | 7.8 | 254.1296 | 0 | 1 | 0.9 | 91.72 | 0 | 224.4249 | 0 | 1 | 0.67 | 863.97 | 0 | 0 | 0 | 0 | 2114.0033 | 0 | 1 | 0.85 | 0 | 0 | 0 | 0 | 553.46 | 1133.71 | 0 | 0 | 0 | 0 | 0 | 0 | 4128.2485 | 0 | 1 | 0.74 | 66.2 | 0 | 0 | 66.2 | 161.9813 | 0 | 1 | 0.4 | 38.42 | 0 | 38.42 | 0 | 0 | 94.0079 | 0 | 1 | 0.42
1980-11-16 | 1980 | 11 | 16 | 126.08 | 4.07 | 0 | 0 | 9.73 | 342.2651 | 0 | 1 | 0.9 | 291.38 | 0 | 712.9626 | 0 | 1 | 0.67 | 426.92 | 0 | 0 | 0 | 0 | 1044.6083 | 0 | 1 | 0.85 | 0 | 0 | 0 | 0 | 1541.14 | 491.59 | 0 | 0 | 0 | 0 | 0 | 0 | 4973.7813 | 0 | 1 | 0.74 | 138.3 | 0 | 0 | 138.3 | 338.3991 | 0 | 1 | 0.4 | 39.09 | 0 | 39.09 | 0 | 0 | 95.6473 | 0 | 1 | 0.42
1980-11-17 | 1980 | 11 | 17 | 190.26 | 5.29 | 0 | 0 | 9.43 | 501.5549 | 0 | 1 | 0.9 | 225.86 | 0 | 552.6451 | 0 | 1 | 0.67 | 202.98 | 0 | 0 | 0 | 0 | 496.6612 | 0 | 1 | 0.85 | 0 | 0 | 0 | 0 | 129.71 | 181.61 | 0 | 0 | 0 | 0 | 0 | 0 | 761.7527 | 0 | 1 | 0.74 | 128.7 | 0 | 0 | 128.7 | 314.9093 | 0 | 1 | 0.4 | 41.23 | 0 | 41.23 | 0 | 0 | 100.8835 | 0 | 1 | 0.42
1980-11-18 | 1980 | 11 | 18 | 184.58 | 10.03 | 0 | 0 | 10.14 | 500.9921 | 0 | 1 | 0.9 | 550.11 | 0 | 1346.0356 | 0 | 1 | 0.67 | 433.19 | 0 | 0 | 0 | 0 | 1059.9501 | 0 | 1 | 0.85 | 0 | 0 | 0 | 0 | 45.64 | 393.57 | 0 | 0 | 0 | 0 | 0 | 0 | 1074.6801 | 0 | 1 | 0.74 | 132 | 0 | 0 | 132 | 322.9839 | 0 | 1 | 0.4 | 40.44 | 0 | 40.44 | 0 | 0 | 98.9505 | 0 | 1 | 0.42
1980-11-19 | 1980 | 11 | 19 | 183.65 | 2.25 | 0 | 0 | 9.77 | 478.7747 | 0 | 1 | 0.9 | 44.97 | 0 | 110.0348 | 0 | 1 | 0.67 | 8.12 | 0 | 0 | 0 | 0 | 19.8684 | 0 | 1 | 0.85 | 0 | 0 | 0 | 0 | 0 | 0 | 0 | 0 | 0 | 0 | 0 | 0 | 0 | 0 | 1 | 0.74 | 117.6 | 0 | 0 | 117.6 | 287.7493 | 0 | 1 | 0.4 | 39.75 | 0 | 39.75 | 0 | 0 | 97.2622 | 0 | 1 | 0.42
1980-11-20 | 1980 | 11 | 20 | 169.93 | 0.76 | 0 | 0 | 9.53 | 440.9709 | 0 | 1 | 0.9 | 25.76 | 0 | 63.0308 | 0 | 1 | 0.67 | 7.45 | 0 | 0 | 0 | 0 | 18.229 | 0 | 1 | 0.85 | 0 | 0 | 0 | 0 | 0 | 0 | 0 | 0 | 0 | 0 | 0 | 0 | 0 | 0 | 1 | 0.74 | 108.4 | 0 | 0 | 108.4 | 265.2383 | 0 | 1 | 0.4 | 39.12 | 0 | 39.12 | 0 | 0 | 95.7207 | 0 | 1 | 0.42
1980-11-21 | 1980 | 11 | 21 | 156.77 | 0.88 | 0 | 0 | 9.49 | 408.9662 | 0 | 1 | 0.9 | 29.07 | 0 | 71.1299 | 0 | 1 | 0.67 | 51.08 | 0 | 0 | 0 | 0 | 124.985 | 0 | 1 | 0.85 | 0 | 0 | 0 | 0 | 139.9 | 61.43 | 0 | 0 | 0 | 0 | 0 | 0 | 492.6239 | 0 | 1 | 0.74 | 102.9 | 0 | 0 | 102.9 | 251.7807 | 0 | 1 | 0.4 | 38.48 | 0 | 38.48 | 0 | 0 | 94.1547 | 0 | 1 | 0.42
1980-11-22 | 1980 | 11 | 22 | 144.41 | 0.93 | 0 | 0 | 9.26 | 378.2827 | 0 | 1 | 0.9 | 17.85 | 0 | 43.6762 | 0 | 1 | 0.67 | 6.99 | 0 | 0 | 0 | 0 | 17.1035 | 0 | 1 | 0.85 | 0 | 0 | 0 | 0 | 0 | 0 | 0 | 0 | 0 | 0 | 0 | 0 | 0 | 0 | 1 | 0.74 | 106.3 | 0 | 0 | 106.3 | 260.0999 | 0 | 1 | 0.4 | 37.85 | 0 | 37.85 | 0 | 0 | 92.6132 | 0 | 1 | 0.42
1980-11-23 | 1980 | 11 | 23 | 131.18 | 0.87 | 0 | 0 | 8.98 | 345.079 | 0 | 1 | 0.9 | 23.65 | 0 | 57.868 | 0 | 1 | 0.67 | 9.52 | 0 | 0 | 0 | 0 | 23.294 | 0 | 1 | 0.85 | 0 | 0 | 0 | 0 | 0 | 0 | 0 | 0 | 0 | 0 | 0 | 0 | 0 | 0 | 1 | 0.74 | 97.1 | 0 | 0 | 97.1 | 237.5889 | 0 | 1 | 0.4 | 37.68 | 0 | 37.68 | 0 | 0 | 92.1972 | 0 | 1 | 0.42
1980-11-24 | 1980 | 11 | 24 | 120.76 | 0.94 | 0 | 0 | 8.9 | 319.5583 | 0 | 1 | 0.9 | 13.57 | 0 | 33.2037 | 0 | 1 | 0.67 | 165.4 | 0 | 0 | 0 | 0 | 404.7087 | 0 | 1 | 0.85 | 0 | 0 | 0 | 0 | 161.81 | 221.79 | 0 | 0 | 0 | 0 | 0 | 0 | 938.6109 | 0 | 1 | 0.74 | 91.9 | 0 | 0 | 91.9 | 224.8653 | 0 | 1 | 0.4 | 37.82 | 0 | 37.82 | 0 | 0 | 92.5398 | 0 | 1 | 0.42
1980-11-25 | 1980 | 11 | 25 | 112.26 | 17.8 | 0 | 0 | 8.89 | 339.9895 | 0 | 1 | 0.9 | 879.48 | 0 | 2151.9539 | 0 | 1 | 0.67 | 536.15 | 0 | 0 | 0 | 0 | 1311.8776 | 0 | 1 | 0.85 | 0 | 0 | 0 | 0 | 4.28 | 373.35 | 0 | 0 | 0 | 0 | 0 | 0 | 924.0032 | 0 | 1 | 0.74 | 98.3 | 0 | 0 | 98.3 | 240.5252 | 0 | 1 | 0.4 | 37.42 | 0 | 37.42 | 0 | 0 | 91.5611 | 0 | 1 | 0.42
1980-11-26 | 1980 | 11 | 26 | 104.78 | 1.5 | 0 | 0 | 8.44 | 280.7024 | 0 | 1 | 0.9 | 30.02 | 0 | 73.4544 | 0 | 1 | 0.67 | 7.88 | 0 | 0 | 0 | 0 | 19.2812 | 0 | 1 | 0.85 | 0 | 0 | 0 | 0 | 0 | 0 | 0 | 0 | 0 | 0 | 0 | 0 | 0 | 0 | 1 | 0.74 | 95.3 | 0 | 0 | 95.3 | 233.1846 | 0 | 1 | 0.4 | 36.85 | 0 | 36.85 | 0 | 0 | 90.1663 | 0 | 1 | 0.42
1980-11-27 | 1980 | 11 | 27 | 98.99 | 0.57 | 0 | 0 | 8.39 | 264.1372 | 0 | 1 | 0.9 | 97.56 | 0 | 238.7145 | 0 | 1 | 0.67 | 76.73 | 0 | 0 | 0 | 0 | 187.7466 | 0 | 1 | 0.85 | 0 | 0 | 0 | 0 | 187.63 | 65.5 | 0 | 0 | 0 | 0 | 0 | 0 | 619.3706 | 0 | 1 | 0.74 | 90 | 0 | 0 | 90 | 220.2163 | 0 | 1 | 0.4 | 36.99 | 0 | 36.99 | 0 | 0 | 90.5089 | 0 | 1 | 0.42
1980-11-28 | 1980 | 11 | 28 | 99.97 | 17.01 | 0 | 0 | 9.21 | 308.7677 | 0 | 1 | 0.9 | 876.26 | 0 | 2144.075 | 0 | 1 | 0.67 | 822.97 | 0 | 0 | 0 | 0 | 2013.6825 | 0 | 1 | 0.85 | 0 | 0 | 0 | 0 | 771.75 | 823.54 | 0 | 0 | 0 | 0 | 0 | 0 | 3903.4321 | 0 | 1 | 0.74 | 113.3 | 0 | 0 | 113.3 | 277.2279 | 0 | 1 | 0.4 | 37.94 | 0 | 37.94 | 0 | 0 | 92.8334 | 0 | 1 | 0.42
1980-11-29 | 1980 | 11 | 29 | 118.35 | 37.3 | 0 | 0 | 10.17 | 405.7363 | 0 | 1 | 0.9 | 1077.73 | 0 | 2637.0415 | 0 | 1 | 0.67 | 818.6 | 0 | 0 | 0 | 0 | 2002.9898 | 0 | 1 | 0.85 | 0 | 0 | 0 | 0 | 36.86 | 746.31 | 0 | 0 | 0 | 0 | 0 | 0 | 1916.2979 | 0 | 1 | 0.74 | 124.3 | 0 | 0 | 124.3 | 304.1432 | 0 | 1 | 0.4 | 37.93 | 0 | 37.93 | 0 | 0 | 92.8089 | 0 | 1 | 0.42
1980-11-30 | 1980 | 11 | 30 | 124.94 | 2.21 | 0 | 0 | 10.14 | 335.9278 | 0 | 1 | 0.9 | 44.28 | 0 | 108.3464 | 0 | 1 | 0.67 | 9.75 | 0 | 0 | 0 | 0 | 23.8568 | 0 | 1 | 0.85 | 0 | 0 | 0 | 0 | 0 | 2.85 | 0 | 0 | 0 | 0 | 0 | 0 | 6.9735 | 0 | 1 | 0.74 | 117 | 0 | 0 | 117 | 286.2812 | 0 | 1 | 0.4 | 37.33 | 0 | 37.33 | 0 | 0 | 91.3408 | 0 | 1 | 0.42
1980-12-01 | 1980 | 12 | 1 | 118.82 | 0.68 | 0 | 0 | 9.77 | 316.304 | 0 | 1 | 0.9 | 28.25 | 0 | 69.1235 | 0 | 1 | 0.67 | 11.52 | 0 | 0 | 0 | 0 | 28.1877 | 0 | 1 | 0.85 | 0 | 0 | 0 | 0 | 0 | 4.06 | 0 | 0 | 0 | 0 | 0 | 0 | 9.9342 | 0 | 1 | 0.74 | 108.7 | 0 | 0 | 108.7 | 265.9724 | 0 | 1 | 0.4 | 36.77 | 0 | 36.77 | 0 | 0 | 89.9706 | 0 | 1 | 0.42
1980-12-02 | 1980 | 12 | 2 | 114.08 | 0.83 | 0 | 0 | 9.67 | 304.8283 | 0 | 1 | 0.9 | 30.57 | 0 | 74.8001 | 0 | 1 | 0.67 | 10.66 | 0 | 0 | 0 | 0 | 26.0834 | 0 | 1 | 0.85 | 0 | 0 | 0 | 0 | 0 | 4.01 | 0 | 0 | 0 | 0 | 0 | 0 | 9.8119 | 0 | 1 | 0.74 | 103.5 | 0 | 0 | 103.5 | 253.2488 | 0 | 1 | 0.4 | 36.25 | 0 | 36.25 | 0 | 0 | 88.6982 | 0 | 1 | 0.42
1980-12-03 | 1980 | 12 | 3 | 145.14 | 0.79 | 0 | 0 | 9.62 | 380.6072 | 0 | 1 | 0.9 | 24.72 | 0 | 60.4861 | 0 | 1 | 0.67 | 11.73 | 0 | 0 | 0 | 0 | 28.7015 | 0 | 1 | 0.85 | 0 | 0 | 0 | 0 | 0 | 3.79 | 0 | 0 | 0 | 0 | 0 | 0 | 9.2736 | 0 | 1 | 0.74 | 99.4 | 0 | 0 | 99.4 | 243.2167 | 0 | 1 | 0.4 | 35.7 | 0 | 35.7 | 0 | 0 | 87.3525 | 0 | 1 | 0.42
1980-12-04 | 1980 | 12 | 4 | 134.46 | 0.77 | 0 | 0 | 9.39 | 353.8632 | 0 | 1 | 0.9 | 27.34 | 0 | 66.8968 | 0 | 1 | 0.67 | 10.57 | 0 | 0 | 0 | 0 | 25.8632 | 0 | 1 | 0.85 | 0 | 0 | 0 | 0 | 0 | 4.42 | 0 | 0 | 0 | 0 | 0 | 0 | 10.8151 | 0 | 1 | 0.74 | 94.7 | 0 | 0 | 94.7 | 231.7165 | 0 | 1 | 0.4 | 35.19 | 0 | 35.19 | 0 | 0 | 86.1046 | 0 | 1 | 0.42
1980-12-05 | 1980 | 12 | 5 | 125.36 | 0.94 | 0 | 0 | 9.12 | 331.3522 | 0 | 1 | 0.9 | 16.61 | 0 | 40.6421 | 0 | 1 | 0.67 | 12.16 | 0 | 0 | 0 | 0 | 29.7537 | 0 | 1 | 0.85 | 0 | 0 | 0 | 0 | 0 | 4.72 | 0 | 0 | 0 | 0 | 0 | 0 | 11.5491 | 0 | 1 | 0.74 | 88.5 | 0 | 0 | 88.5 | 216.546 | 0 | 1 | 0.4 | 34.69 | 0 | 34.69 | 0 | 0 | 84.8812 | 0 | 1 | 0.42
1980-12-06 | 1980 | 12 | 6 | 113.15 | 0.93 | 0 | 0 | 9.04 | 301.2559 | 0 | 1 | 0.9 | 17.49 | 0 | 42.7954 | 0 | 1 | 0.67 | 5.84 | 0 | 0 | 0 | 0 | 14.2896 | 0 | 1 | 0.85 | 0 | 0 | 0 | 0 | 0 | 0.63 | 0 | 0 | 0 | 0 | 0 | 0 | 1.5415 | 0 | 1 | 0.74 | 82.5 | 0 | 0 | 82.5 | 201.865 | 0 | 1 | 0.4 | 34.22 | 0 | 34.22 | 0 | 0 | 83.7311 | 0 | 1 | 0.42
1980-12-07 | 1980 | 12 | 7 | 104.72 | 0.83 | 0 | 0 | 8.78 | 279.7481 | 0 | 1 | 0.9 | 8.37 | 0 | 20.4801 | 0 | 1 | 0.67 | 3.48 | 0 | 0 | 0 | 0 | 8.515 | 0 | 1 | 0.85 | 0 | 0 | 0 | 0 | 0 | 0 | 0 | 0 | 0 | 0 | 0 | 0 | 0 | 0 | 1 | 0.74 | 79.6 | 0 | 0 | 79.6 | 194.7691 | 0 | 1 | 0.4 | 33.75 | 0 | 33.75 | 0 | 0 | 82.5811 | 0 | 1 | 0.42
1980-12-08 | 1980 | 12 | 8 | 95.15 | 0.88 | 0 | 0 | 8.68 | 256.2095 | 0 | 1 | 0.9 | 9.6 | 0 | 23.4897 | 0 | 1 | 0.67 | 0 | 0 | 0 | 0 | 0 | 0 | 0 | 1 | 0.85 | 0 | 0 | 0 | 0 | 0 | 0 | 0 | 0 | 0 | 0 | 0 | 0 | 0 | 0 | 1 | 0.74 | 77 | 0 | 0 | 77 | 188.4073 | 0 | 1 | 0.4 | 33.31 | 0 | 33.31 | 0 | 0 | 81.5045 | 0 | 1 | 0.42
1980-12-09 | 1980 | 12 | 9 | 87.33 | 0.54 | 0 | 0 | 8.71 | 236.3166 | 0 | 1 | 0.9 | 3.71 | 0 | 9.0778 | 0 | 1 | 0.67 | 0 | 0 | 0 | 0 | 0 | 0 | 0 | 1 | 0.85 | 0 | 0 | 0 | 0 | 0 | 0 | 0 | 0 | 0 | 0 | 0 | 0 | 0 | 0 | 1 | 0.74 | 75.5 | 0 | 0 | 75.5 | 184.737 | 0 | 1 | 0.4 | 32.88 | 0 | 32.88 | 0 | 0 | 80.4524 | 0 | 1 | 0.42
1980-12-10 | 1980 | 12 | 10 | 79.51 | 0.55 | 0 | 0 | 8.29 | 216.179 | 0 | 1 | 0.9 | 3.74 | 0 | 9.1512 | 0 | 1 | 0.67 | 0 | 0 | 0 | 0 | 0 | 0 | 0 | 1 | 0.85 | 0 | 0 | 0 | 0 | 0 | 0 | 0 | 0 | 0 | 0 | 0 | 0 | 0 | 0 | 1 | 0.74 | 73.3 | 0 | 0 | 73.3 | 179.354 | 0 | 1 | 0.4 | 32.48 | 0 | 32.48 | 0 | 0 | 79.4736 | 0 | 1 | 0.42
1980-12-11 | 1980 | 12 | 11 | 73.47 | 0.18 | 0 | 0 | 8.2 | 200.2745 | 0 | 1 | 0.9 | 0.86 | 0 | 2.1043 | 0 | 1 | 0.67 | 0 | 0 | 0 | 0 | 0 | 0 | 0 | 1 | 0.85 | 0 | 0 | 0 | 0 | 0 | 0 | 0 | 0 | 0 | 0 | 0 | 0 | 0 | 0 | 1 | 0.74 | 71.5 | 0 | 0 | 71.5 | 174.9496 | 0 | 1 | 0.4 | 32.1 | 0 | 32.1 | 0 | 0 | 78.5438 | 0 | 1 | 0.42
1980-12-12 | 1980 | 12 | 12 | 68.48 | 0.01 | 0 | 0 | 7.87 | 186.8413 | 0 | 1 | 0.9 | 0.11 | 0 | 0.26915 | 0 | 1 | 0.67 | 0 | 0 | 0 | 0 | 0 | 0 | 0 | 1 | 0.85 | 0 | 0 | 0 | 0 | 0 | 0 | 0 | 0 | 0 | 0 | 0 | 0 | 0 | 0 | 1 | 0.74 | 70.2 | 0 | 0 | 70.2 | 171.7687 | 0 | 1 | 0.4 | 31.71 | 0 | 31.71 | 0 | 0 | 77.5896 | 0 | 1 | 0.42
1980-12-13 | 1980 | 12 | 13 | 61.92 | 0 | 0 | 0 | 7.91 | 170.8634 | 0 | 1 | 0.9 | 0 | 0 | 0 | 0 | 1 | 0.67 | 0 | 0 | 0 | 0 | 0 | 0 | 0 | 1 | 0.85 | 0 | 0 | 0 | 0 | 0 | 0 | 0 | 0 | 0 | 0 | 0 | 0 | 0 | 0 | 1 | 0.74 | 67.8 | 0 | 0 | 67.8 | 165.8963 | 0 | 1 | 0.4 | 31.32 | 0 | 31.32 | 0 | 0 | 76.6353 | 0 | 1 | 0.42
1980-12-14 | 1980 | 12 | 14 | 56.02 | 0 | 0 | 0 | 7.62 | 155.7174 | 0 | 1 | 0.9 | 0 | 0 | 0 | 0 | 1 | 0.67 | 0 | 0 | 0 | 0 | 0 | 0 | 0 | 1 | 0.85 | 0 | 0 | 0 | 0 | 0 | 0 | 0 | 0 | 0 | 0 | 0 | 0 | 0 | 0 | 1 | 0.74 | 65.1 | 0 | 0 | 65.1 | 159.2898 | 0 | 1 | 0.4 | 30.95 | 0 | 30.95 | 0 | 0 | 75.7299 | 0 | 1 | 0.42
1980-12-15 | 1980 | 12 | 15 | 52.72 | 0 | 0 | 0 | 7.38 | 147.0556 | 0 | 1 | 0.9 | 0 | 0 | 0 | 0 | 1 | 0.67 | 0 | 0 | 0 | 0 | 0 | 0 | 0 | 1 | 0.85 | 0 | 0 | 0 | 0 | 0 | 0 | 0 | 0 | 0 | 0 | 0 | 0 | 0 | 0 | 1 | 0.74 | 63 | 0 | 0 | 63 | 154.1514 | 0 | 1 | 0.4 | 30.6 | 0 | 30.6 | 0 | 0 | 74.8735 | 0 | 1 | 0.42
1980-12-16 | 1980 | 12 | 16 | 48.28 | 0 | 0 | 0 | 7.42 | 136.2894 | 0 | 1 | 0.9 | 0 | 0 | 0 | 0 | 1 | 0.67 | 16.02 | 0 | 0 | 0 | 0 | 39.1985 | 0 | 1 | 0.85 | 0 | 0 | 0 | 0 | 30.86 | 8.99 | 0 | 0 | 0 | 0 | 0 | 0 | 97.5069 | 0 | 1 | 0.74 | 61.5 | 0 | 0 | 61.5 | 150.4812 | 0 | 1 | 0.4 | 32.06 | 0 | 32.06 | 0 | 0 | 78.4459 | 0 | 1 | 0.42
1980-12-17 | 1980 | 12 | 17 | 45.45 | 0.27 | 0 | 0 | 7.39 | 129.9521 | 0 | 1 | 0.9 | 1.4 | 0 | 3.4256 | 0 | 1 | 0.67 | 648.91 | 0 | 0 | 0 | 0 | 1587.7841 | 0 | 1 | 0.85 | 0 | 0 | 0 | 0 | 160.34 | 853.44 | 0 | 0 | 0 | 0 | 0 | 0 | 2480.5656 | 0 | 1 | 0.74 | 90.2 | 0 | 0 | 90.2 | 220.7057 | 0 | 1 | 0.4 | 33.87 | 0 | 33.87 | 0 | 0 | 82.8747 | 0 | 1 | 0.42
1980-12-18 | 1980 | 12 | 18 | 51.99 | 0.26 | 0 | 0 | 8.11 | 147.6917 | 0 | 1 | 0.9 | 5.16 | 0 | 12.6257 | 0 | 1 | 0.67 | 9.93 | 0 | 0 | 0 | 0 | 24.2972 | 0 | 1 | 0.85 | 0 | 0 | 0 | 0 | 0 | 2.94 | 0 | 0 | 0 | 0 | 0 | 0 | 7.1937 | 0 | 1 | 0.74 | 102.1 | 0 | 0 | 102.1 | 249.8232 | 0 | 1 | 0.4 | 33.36 | 0 | 33.36 | 0 | 0 | 81.6268 | 0 | 1 | 0.42
1980-12-19 | 1980 | 12 | 19 | 73.87 | 0.15 | 0 | 0 | 7.89 | 200.4213 | 0 | 1 | 0.9 | 0.66 | 0 | 1.6149 | 0 | 1 | 0.67 | 11.4 | 0 | 0 | 0 | 0 | 27.8941 | 0 | 1 | 0.85 | 0 | 0 | 0 | 0 | 0 | 4.15 | 0 | 0 | 0 | 0 | 0 | 0 | 10.1544 | 0 | 1 | 0.74 | 90.9 | 0 | 0 | 90.9 | 222.4185 | 0 | 1 | 0.4 | 32.92 | 0 | 32.92 | 0 | 0 | 80.5502 | 0 | 1 | 0.42
1980-12-20 | 1980 | 12 | 20 | 69.16 | 0.07 | 0 | 0 | 8.02 | 189.019 | 0 | 1 | 0.9 | 0.62 | 0 | 1.517 | 0 | 1 | 0.67 | 6.65 | 0 | 0 | 0 | 0 | 16.2715 | 0 | 1 | 0.85 | 0 | 0 | 0 | 0 | 0 | 3.77 | 0 | 0 | 0 | 0 | 0 | 0 | 9.2246 | 0 | 1 | 0.74 | 84.7 | 0 | 0 | 84.7 | 207.248 | 0 | 1 | 0.4 | 32.51 | 0 | 32.51 | 0 | 0 | 79.547 | 0 | 1 | 0.42
1980-12-21 | 1980 | 12 | 21 | 63.23 | 0 | 0 | 0 | 7.62 | 173.3592 | 0 | 1 | 0.9 | 0 | 0 | 0 | 0 | 1 | 0.67 | 13.9 | 0 | 0 | 0 | 0 | 34.0112 | 0 | 1 | 0.85 | 0 | 0 | 0 | 0 | 0 | 3.78 | 0 | 0 | 0 | 0 | 0 | 0 | 9.2491 | 0 | 1 | 0.74 | 80.5 | 0 | 0 | 80.5 | 196.9713 | 0 | 1 | 0.4 | 32.09 | 0 | 32.09 | 0 | 0 | 78.5194 | 0 | 1 | 0.42
1980-12-22 | 1980 | 12 | 22 | 62.62 | 0.5 | 0 | 0 | 7.79 | 173.506 | 0 | 1 | 0.9 | 3.25 | 0 | 7.9523 | 0 | 1 | 0.67 | 62.24 | 0 | 0 | 0 | 0 | 152.2918 | 0 | 1 | 0.85 | 0 | 0 | 0 | 0 | 0 | 8.38 | 0 | 0 | 0 | 0 | 0 | 0 | 20.5046 | 0 | 1 | 0.74 | 78.3 | 0 | 0 | 78.3 | 191.5882 | 0 | 1 | 0.4 | 31.7 | 0 | 31.7 | 0 | 0 | 77.5651 | 0 | 1 | 0.42
1980-12-23 | 1980 | 12 | 23 | 56.86 | 0.61 | 0 | 0 | 7.47 | 158.8983 | 0 | 1 | 0.9 | 4.44 | 0 | 10.864 | 0 | 1 | 0.67 | 10.79 | 0 | 0 | 0 | 0 | 26.4015 | 0 | 1 | 0.85 | 0 | 0 | 0 | 0 | 2.39 | 3.75 | 0 | 0 | 0 | 0 | 0 | 0 | 15.0236 | 0 | 1 | 0.74 | 78.7 | 0 | 0 | 78.7 | 192.5669 | 0 | 1 | 0.4 | 31.68 | 0 | 31.68 | 0 | 0 | 77.5161 | 0 | 1 | 0.42
1980-12-24 | 1980 | 12 | 24 | 59.74 | 0.2 | 0 | 0 | 7.66 | 165.4069 | 0 | 1 | 0.9 | 0.96 | 0 | 2.349 | 0 | 1 | 0.67 | 10.16 | 0 | 0 | 0 | 0 | 24.86 | 0 | 1 | 0.85 | 0 | 0 | 0 | 0 | 0 | 4.01 | 0 | 0 | 0 | 0 | 0 | 0 | 9.8119 | 0 | 1 | 0.74 | 81.6 | 0 | 0 | 81.6 | 199.6628 | 0 | 1 | 0.4 | 31.31 | 0 | 31.31 | 0 | 0 | 76.6108 | 0 | 1 | 0.42
1980-12-25 | 1980 | 12 | 25 | 58.02 | 0.17 | 0 | 0 | 7.55 | 160.8558 | 0 | 1 | 0.9 | 0.79 | 0 | 1.933 | 0 | 1 | 0.67 | 10.94 | 0 | 0 | 0 | 0 | 26.7685 | 0 | 1 | 0.85 | 0 | 0 | 0 | 0 | 0 | 3.87 | 0 | 0 | 0 | 0 | 0 | 0 | 9.4693 | 0 | 1 | 0.74 | 79.5 | 0 | 0 | 79.5 | 194.5244 | 0 | 1 | 0.4 | 30.98 | 0 | 30.98 | 0 | 0 | 75.8034 | 0 | 1 | 0.42
1980-12-26 | 1980 | 12 | 26 | 56.42 | 0 | 0 | 0 | 7.59 | 156.6227 | 0 | 1 | 0.9 | 0 | 0 | 0 | 0 | 1 | 0.67 | 8.59 | 0 | 0 | 0 | 0 | 21.0184 | 0 | 1 | 0.85 | 0 | 0 | 0 | 0 | 0 | 2.1 | 0 | 0 | 0 | 0 | 0 | 0 | 5.1384 | 0 | 1 | 0.74 | 78.5 | 0 | 0 | 78.5 | 192.0776 | 0 | 1 | 0.4 | 30.63 | 0 | 30.63 | 0 | 0 | 74.947 | 0 | 1 | 0.42
1980-12-27 | 1980 | 12 | 27 | 54.94 | 0 | 0 | 0 | 7.37 | 152.4631 | 0 | 1 | 0.9 | 0 | 0 | 0 | 0 | 1 | 0.67 | 6.51 | 0 | 0 | 0 | 0 | 15.929 | 0 | 1 | 0.85 | 0 | 0 | 0 | 0 | 0 | 0 | 0 | 0 | 0 | 0 | 0 | 0 | 0 | 0 | 1 | 0.74 | 76.3 | 0 | 0 | 76.3 | 186.6945 | 0 | 1 | 0.4 | 30.32 | 0 | 30.32 | 0 | 0 | 74.1884 | 0 | 1 | 0.42
1980-12-28 | 1980 | 12 | 28 | 50.91 | 0 | 0 | 0 | 7.39 | 142.6512 | 0 | 1 | 0.9 | 0 | 0 | 0 | 0 | 1 | 0.67 | 3.54 | 0 | 0 | 0 | 0 | 8.6618 | 0 | 1 | 0.85 | 0 | 0 | 0 | 0 | 0 | 0 | 0 | 0 | 0 | 0 | 0 | 0 | 0 | 0 | 1 | 0.74 | 73.2 | 0 | 0 | 73.2 | 179.1093 | 0 | 1 | 0.4 | 30.01 | 0 | 30.01 | 0 | 0 | 73.4299 | 0 | 1 | 0.42
1980-12-29 | 1980 | 12 | 29 | 48.22 | 0 | 0 | 0 | 7.31 | 135.8735 | 0 | 1 | 0.9 | 0 | 0 | 0 | 0 | 1 | 0.67 | 4.98 | 0 | 0 | 0 | 0 | 12.1853 | 0 | 1 | 0.85 | 0 | 0 | 0 | 0 | 0 | 0 | 0 | 0 | 0 | 0 | 0 | 0 | 0 | 0 | 1 | 0.74 | 70.1 | 0 | 0 | 70.1 | 171.524 | 0 | 1 | 0.4 | 29.71 | 0 | 29.71 | 0 | 0 | 72.6959 | 0 | 1 | 0.42
1980-12-30 | 1980 | 12 | 30 | 42.06 | 0 | 0 | 0 | 7.24 | 120.6296 | 0 | 1 | 0.9 | 0 | 0 | 0 | 0 | 1 | 0.67 | 0 | 0 | 0 | 0 | 0 | 0 | 0 | 1 | 0.85 | 0 | 0 | 0 | 0 | 0 | 0 | 0 | 0 | 0 | 0 | 0 | 0 | 0 | 0 | 1 | 0.74 | 67.9 | 0 | 0 | 67.9 | 166.141 | 0 | 1 | 0.4 | 29.43 | 0 | 29.43 | 0 | 0 | 72.0107 | 0 | 1 | 0.42
1980-12-31 | 1980 | 12 | 31 | 40.79 | 0 | 0 | 0 | 7.06 | 117.0817 | 0 | 1 | 0.9 | 0 | 0 | 0 | 0 | 1 | 0.67 | 0 | 0 | 0 | 0 | 0 | 0 | 0 | 1 | 0.85 | 0 | 0 | 0 | 0 | 0 | 0 | 0 | 0 | 0 | 0 | 0 | 0 | 0 | 0 | 1 | 0.74 | 66 | 0 | 0 | 66 | 161.492 | 0 | 1 | 0.4 | 30.01 | 0 | 30.01 | 0 | 0 | 73.4299 | 0 | 1 | 0.42
1981-01-01 | 1981 | 1 | 1 | 39.17 | 0 | 0 | 0 | 6.73 | 112.3103 | 0 | 1 | 0.9 | 0 | 0 | 0 | 0 | 1 | 0.67 | 0 | 0 | 0 | 0 | 0 | 0 | 0 | 1 | 0.85 | 0 | 0 | 0 | 0 | 0 | 0 | 0 | 0 | 0 | 0 | 0 | 0 | 0 | 0 | 1 | 0.74 | 63 | 0 | 0 | 63 | 154.1514 | 0 | 1 | 0.4 | 29.67 | 0 | 29.67 | 0 | 0 | 72.598 | 0 | 1 | 0.42
1981-01-02 | 1981 | 1 | 2 | 34.81 | 0 | 0 | 0 | 6.67 | 101.4953 | 0 | 1 | 0.9 | 0 | 0 | 0 | 0 | 1 | 0.67 | 0 | 0 | 0 | 0 | 0 | 0 | 0 | 1 | 0.85 | 0 | 0 | 0 | 0 | 0 | 0 | 0 | 0 | 0 | 0 | 0 | 0 | 0 | 0 | 1 | 0.74 | 59.6 | 0 | 0 | 59.6 | 145.8321 | 0 | 1 | 0.4 | 29.35 | 0 | 29.35 | 0 | 0 | 71.815 | 0 | 1 | 0.42
1981-01-03 | 1981 | 1 | 3 | 34.7 | 0 | 0 | 0 | 6.84 | 101.6421 | 0 | 1 | 0.9 | 0 | 0 | 0 | 0 | 1 | 0.67 | 0 | 0 | 0 | 0 | 0 | 0 | 0 | 1 | 0.85 | 0 | 0 | 0 | 0 | 0 | 0 | 0 | 0 | 0 | 0 | 0 | 0 | 0 | 0 | 1 | 0.74 | 57.4 | 0 | 0 | 57.4 | 140.4491 | 0 | 1 | 0.4 | 29.06 | 0 | 29.06 | 0 | 0 | 71.1054 | 0 | 1 | 0.42
1981-01-04 | 1981 | 1 | 4 | 33.26 | 0 | 0 | 0 | 6.45 | 97.1643 | 0 | 1 | 0.9 | 0 | 0 | 0 | 0 | 1 | 0.67 | 0 | 0 | 0 | 0 | 0 | 0 | 0 | 1 | 0.85 | 0 | 0 | 0 | 0 | 0 | 0 | 0 | 0 | 0 | 0 | 0 | 0 | 0 | 0 | 1 | 0.74 | 55.9 | 0 | 0 | 55.9 | 136.7788 | 0 | 1 | 0.4 | 28.78 | 0 | 28.78 | 0 | 0 | 70.4203 | 0 | 1 | 0.42
1981-01-05 | 1981 | 1 | 5 | 29.1 | 0 | 0 | 0 | 6.59 | 87.328 | 0 | 1 | 0.9 | 0 | 0 | 0 | 0 | 1 | 0.67 | 0 | 0 | 0 | 0 | 0 | 0 | 0 | 1 | 0.85 | 0 | 0 | 0 | 0 | 0 | 0 | 0 | 0 | 0 | 0 | 0 | 0 | 0 | 0 | 1 | 0.74 | 53.3 | 0 | 0 | 53.3 | 130.417 | 0 | 1 | 0.4 | 28.49 | 0 | 28.49 | 0 | 0 | 69.7107 | 0 | 1 | 0.42
1981-01-06 | 1981 | 1 | 6 | 28.56 | 0 | 0 | 0 | 6.35 | 85.4195 | 0 | 1 | 0.9 | 0 | 0 | 0 | 0 | 1 | 0.67 | 0 | 0 | 0 | 0 | 0 | 0 | 0 | 1 | 0.85 | 0 | 0 | 0 | 0 | 0 | 0 | 0 | 0 | 0 | 0 | 0 | 0 | 0 | 0 | 1 | 0.74 | 50.7 | 0 | 0 | 50.7 | 124.0552 | 0 | 1 | 0.4 | 28.21 | 0 | 28.21 | 0 | 0 | 69.0256 | 0 | 1 | 0.42
1981-01-07 | 1981 | 1 | 7 | 23.3 | 0 | 0 | 0 | 6.25 | 72.3044 | 0 | 1 | 0.9 | 0 | 0 | 0 | 0 | 1 | 0.67 | 0 | 0 | 0 | 0 | 0 | 0 | 0 | 1 | 0.85 | 0 | 0 | 0 | 0 | 0 | 0 | 0 | 0 | 0 | 0 | 0 | 0 | 0 | 0 | 1 | 0.74 | 48.5 | 0 | 0 | 48.5 | 118.6721 | 0 | 1 | 0.4 | 27.96 | 0 | 27.96 | 0 | 0 | 68.4139 | 0 | 1 | 0.42
1981-01-08 | 1981 | 1 | 8 | 23.67 | 0 | 0 | 0 | 6.23 | 73.1608 | 0 | 1 | 0.9 | 0 | 0 | 0 | 0 | 1 | 0.67 | 0 | 0 | 0 | 0 | 0 | 0 | 0 | 1 | 0.85 | 0 | 0 | 0 | 0 | 0 | 0 | 0 | 0 | 0 | 0 | 0 | 0 | 0 | 0 | 1 | 0.74 | 47.3 | 0 | 0 | 47.3 | 115.7359 | 0 | 1 | 0.4 | 27.7 | 0 | 27.7 | 0 | 0 | 67.7777 | 0 | 1 | 0.42
1981-01-09 | 1981 | 1 | 9 | 25.08 | 0 | 0 | 0 | 6.1 | 76.2927 | 0 | 1 | 0.9 | 0 | 0 | 0 | 0 | 1 | 0.67 | 0 | 0 | 0 | 0 | 0 | 0 | 0 | 1 | 0.85 | 0 | 0 | 0 | 0 | 0 | 0 | 0 | 0 | 0 | 0 | 0 | 0 | 0 | 0 | 1 | 0.74 | 45.4 | 0 | 0 | 45.4 | 111.0869 | 0 | 1 | 0.4 | 27.44 | 0 | 27.44 | 0 | 0 | 67.1415 | 0 | 1 | 0.42
1981-01-10 | 1981 | 1 | 10 | 21.87 | 0 | 0 | 0 | 5.98 | 68.1447 | 0 | 1 | 0.9 | 0 | 0 | 0 | 0 | 1 | 0.67 | 0 | 0 | 0 | 0 | 0 | 0 | 0 | 1 | 0.85 | 0 | 0 | 0 | 0 | 0 | 0 | 0 | 0 | 0 | 0 | 0 | 0 | 0 | 0 | 1 | 0.74 | 43.8 | 0 | 0 | 43.8 | 107.1719 | 0 | 1 | 0.4 | 27.18 | 0 | 27.18 | 0 | 0 | 66.5053 | 0 | 1 | 0.42
1981-01-11 | 1981 | 1 | 11 | 17.76 | 0 | 0 | 0 | 5.97 | 58.0637 | 0 | 1 | 0.9 | 0 | 0 | 0 | 0 | 1 | 0.67 | 0 | 0 | 0 | 0 | 0 | 0 | 0 | 1 | 0.85 | 0 | 0 | 0 | 0 | 0 | 0 | 0 | 0 | 0 | 0 | 0 | 0 | 0 | 0 | 1 | 0.74 | 41.8 | 0 | 0 | 41.8 | 102.2782 | 0 | 1 | 0.4 | 26.93 | 0 | 26.93 | 0 | 0 | 65.8936 | 0 | 1 | 0.42
1981-01-12 | 1981 | 1 | 12 | 16.65 | 0 | 0 | 0 | 5.78 | 54.8828 | 0 | 1 | 0.9 | 0 | 0 | 0 | 0 | 1 | 0.67 | 0 | 0 | 0 | 0 | 0 | 0 | 0 | 1 | 0.85 | 0 | 0 | 0 | 0 | 0 | 0 | 0 | 0 | 0 | 0 | 0 | 0 | 0 | 0 | 1 | 0.74 | 40.6 | 0 | 0 | 40.6 | 99.342 | 0 | 1 | 0.4 | 26.67 | 0 | 26.67 | 0 | 0 | 65.2574 | 0 | 1 | 0.42
1981-01-13 | 1981 | 1 | 13 | 13.44 | 0 | 0 | 0 | 5.99 | 47.5423 | 0 | 1 | 0.9 | 0 | 0 | 0 | 0 | 1 | 0.67 | 0 | 0 | 0 | 0 | 0 | 0 | 0 | 1 | 0.85 | 0 | 0 | 0 | 0 | 0 | 0 | 0 | 0 | 0 | 0 | 0 | 0 | 0 | 0 | 1 | 0.74 | 37.9 | 0 | 0 | 37.9 | 92.7355 | 0 | 1 | 0.4 | 26.44 | 0 | 26.44 | 0 | 0 | 64.6947 | 0 | 1 | 0.42
1981-01-14 | 1981 | 1 | 14 | 11.5 | 0 | 0 | 0 | 5.69 | 42.0613 | 0 | 1 | 0.9 | 0 | 0 | 0 | 0 | 1 | 0.67 | 0 | 0 | 0 | 0 | 0 | 0 | 0 | 1 | 0.85 | 0 | 0 | 0 | 0 | 0 | 0 | 0 | 0 | 0 | 0 | 0 | 0 | 0 | 0 | 1 | 0.74 | 37.2 | 0 | 0 | 37.2 | 91.0227 | 0 | 1 | 0.4 | 26.23 | 0 | 26.23 | 0 | 0 | 64.1808 | 0 | 1 | 0.42
1981-01-15 | 1981 | 1 | 15 | 10.11 | 0 | 0 | 0 | 5.62 | 38.4889 | 0 | 1 | 0.9 | 0 | 0 | 0 | 0 | 1 | 0.67 | 0 | 0 | 0 | 0 | 0 | 0 | 0 | 1 | 0.85 | 0 | 0 | 0 | 0 | 0 | 0 | 0 | 0 | 0 | 0 | 0 | 0 | 0 | 0 | 1 | 0.74 | 37.2 | 0 | 0 | 37.2 | 91.0227 | 0 | 1 | 0.4 | 26.05 | 0 | 26.05 | 0 | 0 | 63.7404 | 0 | 1 | 0.42
1981-01-16 | 1981 | 1 | 16 | 8 | 0 | 0 | 0 | 5.56 | 33.1793 | 0 | 1 | 0.9 | 0 | 0 | 0 | 0 | 1 | 0.67 | 0 | 0 | 0 | 0 | 0 | 0 | 0 | 1 | 0.85 | 0 | 0 | 0 | 0 | 0 | 0 | 0 | 0 | 0 | 0 | 0 | 0 | 0 | 0 | 1 | 0.74 | 36.9 | 0 | 0 | 36.9 | 90.2887 | 0 | 1 | 0.4 | 26.22 | 0 | 26.22 | 0 | 0 | 64.1564 | 0 | 1 | 0.42
1981-01-17 | 1981 | 1 | 17 | 10.13 | 0 | 0 | 0 | 5.43 | 38.073 | 0 | 1 | 0.9 | 0 | 0 | 0 | 0 | 1 | 0.67 | 0 | 0 | 0 | 0 | 0 | 0 | 0 | 1 | 0.85 | 0 | 0 | 0 | 0 | 0 | 0 | 0 | 0 | 0 | 0 | 0 | 0 | 0 | 0 | 1 | 0.74 | 37.5 | 0 | 0 | 37.5 | 91.7568 | 0 | 1 | 0.4 | 25.95 | 0 | 25.95 | 0 | 0 | 63.4957 | 0 | 1 | 0.42
1981-01-18 | 1981 | 1 | 18 | 8.39 | 0 | 0 | 0 | 5.32 | 33.5463 | 0 | 1 | 0.9 | 0 | 0 | 0 | 0 | 1 | 0.67 | 0 | 0 | 0 | 0 | 0 | 0 | 0 | 1 | 0.85 | 0 | 0 | 0 | 0 | 0 | 0 | 0 | 0 | 0 | 0 | 0 | 0 | 0 | 0 | 1 | 0.74 | 34.4 | 0 | 0 | 34.4 | 84.1716 | 0 | 1 | 0.4 | 25.71 | 0 | 25.71 | 0 | 0 | 62.9085 | 0 | 1 | 0.42
1981-01-19 | 1981 | 1 | 19 | 7.5 | 0 | 0 | 0 | 5.33 | 31.3931 | 0 | 1 | 0.9 | 0 | 0 | 0 | 0 | 1 | 0.67 | 0 | 0 | 0 | 0 | 0 | 0 | 0 | 1 | 0.85 | 0 | 0 | 0 | 0 | 0 | 0 | 0 | 0 | 0 | 0 | 0 | 0 | 0 | 0 | 1 | 0.74 | 31.9 | 0 | 0 | 31.9 | 78.0545 | 0 | 1 | 0.4 | 25.51 | 0 | 25.51 | 0 | 0 | 62.4191 | 0 | 1 | 0.42
1981-01-20 | 1981 | 1 | 20 | 5.16 | 0 | 0 | 0 | 5.08 | 25.0557 | 0 | 1 | 0.9 | 0 | 0 | 0 | 0 | 1 | 0.67 | 0 | 0 | 0 | 0 | 0 | 0 | 0 | 1 | 0.85 | 0 | 0 | 0 | 0 | 0 | 0 | 0 | 0 | 0 | 0 | 0 | 0 | 0 | 0 | 1 | 0.74 | 31.2 | 0 | 0 | 31.2 | 76.3417 | 0 | 1 | 0.4 | 25.32 | 0 | 25.32 | 0 | 0 | 61.9542 | 0 | 1 | 0.42
1981-01-21 | 1981 | 1 | 21 | 4.27 | 0 | 0 | 0 | 5.19 | 23.1472 | 0 | 1 | 0.9 | 0 | 0 | 0 | 0 | 1 | 0.67 | 0 | 0 | 0 | 0 | 0 | 0 | 0 | 1 | 0.85 | 0 | 0 | 0 | 0 | 0 | 0 | 0 | 0 | 0 | 0 | 0 | 0 | 0 | 0 | 1 | 0.74 | 31.1 | 0 | 0 | 31.1 | 76.097 | 0 | 1 | 0.4 | 25.27 | 0 | 25.27 | 0 | 0 | 61.8318 | 0 | 1 | 0.42
1981-01-22 | 1981 | 1 | 22 | 2.86 | 0 | 0 | 0 | 5.07 | 19.4035 | 0 | 1 | 0.9 | 0 | 0 | 0 | 0 | 1 | 0.67 | 0 | 0 | 0 | 0 | 0 | 0 | 0 | 1 | 0.85 | 0 | 0 | 0 | 0 | 0 | 0 | 0 | 0 | 0 | 0 | 0 | 0 | 0 | 0 | 1 | 0.74 | 30.8 | 0 | 0 | 30.8 | 75.3629 | 0 | 1 | 0.4 | 25.04 | 0 | 25.04 | 0 | 0 | 61.2691 | 0 | 1 | 0.42
1981-01-23 | 1981 | 1 | 23 | 3.14 | 0 | 0 | 0 | 5.14 | 20.2599 | 0 | 1 | 0.9 | 0 | 0 | 0 | 0 | 1 | 0.67 | 0 | 0 | 0 | 0 | 0 | 0 | 0 | 1 | 0.85 | 0 | 0 | 0 | 0 | 0 | 0 | 0 | 0 | 0 | 0 | 0 | 0 | 0 | 0 | 1 | 0.74 | 28.6 | 0 | 0 | 28.6 | 69.9799 | 0 | 1 | 0.4 | 25.05 | 0 | 25.05 | 0 | 0 | 61.2935 | 0 | 1 | 0.42
1981-01-24 | 1981 | 1 | 24 | 3.17 | 0 | 0 | 0 | 5.25 | 20.6025 | 0 | 1 | 0.9 | 0 | 0 | 0 | 0 | 1 | 0.67 | 70.6 | 0 | 0 | 0 | 0 | 172.7475 | 0 | 1 | 0.85 | 0 | 0 | 0 | 0 | 16.52 | 72.24 | 0 | 0 | 0 | 0 | 0 | 0 | 217.1822 | 0 | 1 | 0.74 | 32.5 | 0 | 0 | 32.5 | 79.5226 | 0 | 1 | 0.4 | 26.91 | 0 | 26.91 | 0 | 0 | 65.8447 | 0 | 1 | 0.42
1981-01-25 | 1981 | 1 | 25 | 3.59 | 0 | 0 | 0 | 5.08 | 21.2142 | 0 | 1 | 0.9 | 0 | 0 | 0 | 0 | 1 | 0.67 | 8.91 | 0 | 0 | 0 | 0 | 21.8014 | 0 | 1 | 0.85 | 0 | 0 | 0 | 0 | 0 | 0.82 | 0 | 0 | 0 | 0 | 0 | 0 | 2.0064 | 0 | 1 | 0.74 | 49.8 | 0 | 0 | 49.8 | 121.853 | 0 | 1 | 0.4 | 26.63 | 0 | 26.63 | 0 | 0 | 65.1596 | 0 | 1 | 0.42
1981-01-26 | 1981 | 1 | 26 | 7.8 | 0 | 0 | 0 | 5.6 | 32.7878 | 0 | 1 | 0.9 | 0 | 0 | 0 | 0 | 1 | 0.67 | 8.77 | 0 | 0 | 0 | 0 | 21.4589 | 0 | 1 | 0.85 | 0 | 0 | 0 | 0 | 0 | 0 | 0 | 0 | 0 | 0 | 0 | 0 | 0 | 0 | 1 | 0.74 | 46.1 | 0 | 0 | 46.1 | 112.7997 | 0 | 1 | 0.4 | 26.38 | 0 | 26.38 | 0 | 0 | 64.5479 | 0 | 1 | 0.42
1981-01-27 | 1981 | 1 | 27 | 11.53 | 0 | 0 | 0 | 6.01 | 42.9177 | 0 | 1 | 0.9 | 0 | 0 | 0 | 0 | 1 | 0.67 | 4.09 | 0 | 0 | 0 | 0 | 10.0076 | 0 | 1 | 0.85 | 0 | 0 | 0 | 0 | 0 | 0.52 | 0 | 0 | 0 | 0 | 0 | 0 | 1.2724 | 0 | 1 | 0.74 | 42.7 | 0 | 0 | 42.7 | 104.4804 | 0 | 1 | 0.4 | 26.15 | 0 | 26.15 | 0 | 0 | 63.9851 | 0 | 1 | 0.42
1981-01-28 | 1981 | 1 | 28 | 17.87 | 0 | 0 | 0 | 5.83 | 57.9903 | 0 | 1 | 0.9 | 0 | 0 | 0 | 0 | 1 | 0.67 | 3.65 | 0 | 0 | 0 | 0 | 8.931 | 0 | 1 | 0.85 | 0 | 0 | 0 | 0 | 0 | 0 | 0 | 0 | 0 | 0 | 0 | 0 | 0 | 0 | 1 | 0.74 | 40.3 | 0 | 0 | 40.3 | 98.608 | 0 | 1 | 0.4 | 25.93 | 0 | 25.93 | 0 | 0 | 63.4468 | 0 | 1 | 0.42
1981-01-29 | 1981 | 1 | 29 | 18.61 | 0 | 0 | 0 | 5.74 | 59.5807 | 0 | 1 | 0.9 | 0 | 0 | 0 | 0 | 1 | 0.67 | 2.15 | 0 | 0 | 0 | 0 | 5.2607 | 0 | 1 | 0.85 | 0 | 0 | 0 | 0 | 0 | 0 | 0 | 0 | 0 | 0 | 0 | 0 | 0 | 0 | 1 | 0.74 | 37.9 | 0 | 0 | 37.9 | 92.7355 | 0 | 1 | 0.4 | 25.68 | 0 | 25.68 | 0 | 0 | 62.8351 | 0 | 1 | 0.42
1981-01-30 | 1981 | 1 | 30 | 14.82 | 0 | 0 | 0 | 5.89 | 50.6742 | 0 | 1 | 0.9 | 0 | 0 | 0 | 0 | 1 | 0.67 | 0 | 0 | 0 | 0 | 0 | 0 | 0 | 1 | 0.85 | 0 | 0 | 0 | 0 | 0 | 0 | 0 | 0 | 0 | 0 | 0 | 0 | 0 | 0 | 1 | 0.74 | 33.7 | 0 | 0 | 33.7 | 82.4588 | 0 | 1 | 0.4 | 26.28 | 0 | 26.28 | 0 | 0 | 64.3032 | 0 | 1 | 0.42
1981-01-31 | 1981 | 1 | 31 | 12.08 | 0 | 0 | 0 | 5.48 | 42.9667 | 0 | 1 | 0.9 | 0 | 0 | 0 | 0 | 1 | 0.67 | 0 | 0 | 0 | 0 | 0 | 0 | 0 | 1 | 0.85 | 0 | 0 | 0 | 0 | 0 | 0 | 0 | 0 | 0 | 0 | 0 | 0 | 0 | 0 | 1 | 0.74 | 29.6 | 0 | 0 | 29.6 | 72.4267 | 0 | 1 | 0.4 | 26.02 | 0 | 26.02 | 0 | 0 | 63.667 | 0 | 1 | 0.42
1981-02-01 | 1981 | 2 | 1 | 11.03 | 0 | 0 | 0 | 5.43 | 40.2751 | 0 | 1 | 0.9 | 0 | 0 | 0 | 0 | 1 | 0.67 | 0 | 0 | 0 | 0 | 0 | 0 | 0 | 1 | 0.85 | 0 | 0 | 0 | 0 | 0 | 0 | 0 | 0 | 0 | 0 | 0 | 0 | 0 | 0 | 1 | 0.74 | 27.2 | 0 | 0 | 27.2 | 66.5543 | 0 | 1 | 0.4 | 25.82 | 0 | 25.82 | 0 | 0 | 63.1776 | 0 | 1 | 0.42
1981-02-02 | 1981 | 2 | 2 | 8.58 | 0 | 0 | 0 | 5.52 | 34.5006 | 0 | 1 | 0.9 | 0 | 0 | 0 | 0 | 1 | 0.67 | 26.86 | 0 | 0 | 0 | 0 | 65.7223 | 0 | 1 | 0.85 | 0 | 0 | 0 | 0 | 454.06 | 19.2 | 0 | 0 | 0 | 0 | 0 | 0 | 1157.9953 | 0 | 1 | 0.74 | 26.2 | 0 | 0 | 26.2 | 64.1074 | 0 | 1 | 0.4 | 28.6 | 0 | 28.6 | 0 | 0 | 69.9799 | 0 | 1 | 0.42
1981-02-03 | 1981 | 2 | 3 | 8.25 | 0 | 0 | 0 | 5.7 | 34.1335 | 0 | 1 | 0.9 | 0 | 0 | 0 | 0 | 1 | 0.67 | 261.68 | 0 | 0 | 0 | 0 | 640.2912 | 0 | 1 | 0.85 | 0 | 0 | 0 | 0 | 122.4 | 305.6 | 0 | 0 | 0 | 0 | 0 | 0 | 1047.2509 | 0 | 1 | 0.74 | 45.7 | 0 | 0 | 45.7 | 111.821 | 0 | 1 | 0.4 | 28.15 | 0 | 28.15 | 0 | 0 | 68.8788 | 0 | 1 | 0.42
1981-02-04 | 1981 | 2 | 4 | 14.29 | 0 | 0 | 0 | 6.24 | 50.2338 | 0 | 1 | 0.9 | 0 | 0 | 0 | 0 | 1 | 0.67 | 1.38 | 0 | 0 | 0 | 0 | 3.3767 | 0 | 1 | 0.85 | 0 | 0 | 0 | 0 | 0 | 0 | 0 | 0 | 0 | 0 | 0 | 0 | 0 | 0 | 1 | 0.74 | 39.5 | 0 | 0 | 39.5 | 96.6505 | 0 | 1 | 0.4 | 27.87 | 0 | 27.87 | 0 | 0 | 68.1937 | 0 | 1 | 0.42
1981-02-05 | 1981 | 2 | 5 | 21.04 | 0 | 0 | 0 | 5.94 | 66.016 | 0 | 1 | 0.9 | 0 | 0 | 0 | 0 | 1 | 0.67 | 0 | 0 | 0 | 0 | 0 | 0 | 0 | 1 | 0.85 | 0 | 0 | 0 | 0 | 0 | 0 | 0 | 0 | 0 | 0 | 0 | 0 | 0 | 0 | 1 | 0.74 | 36.4 | 0 | 0 | 36.4 | 89.0653 | 0 | 1 | 0.4 | 27.6 | 0 | 27.6 | 0 | 0 | 67.533 | 0 | 1 | 0.42
1981-02-06 | 1981 | 2 | 6 | 23.47 | 0 | 0 | 0 | 6.09 | 72.3288 | 0 | 1 | 0.9 | 0 | 0 | 0 | 0 | 1 | 0.67 | 0 | 0 | 0 | 0 | 0 | 0 | 0 | 1 | 0.85 | 0 | 0 | 0 | 0 | 0 | 0 | 0 | 0 | 0 | 0 | 0 | 0 | 0 | 0 | 1 | 0.74 | 34.2 | 0 | 0 | 34.2 | 83.6822 | 0 | 1 | 0.4 | 27.32 | 0 | 27.32 | 0 | 0 | 66.8479 | 0 | 1 | 0.42
1981-02-07 | 1981 | 2 | 7 | 16.34 | 0 | 0 | 0 | 5.89 | 54.3934 | 0 | 1 | 0.9 | 0 | 0 | 0 | 0 | 1 | 0.67 | 0 | 0 | 0 | 0 | 0 | 0 | 0 | 1 | 0.85 | 0 | 0 | 0 | 0 | 0 | 0 | 0 | 0 | 0 | 0 | 0 | 0 | 0 | 0 | 1 | 0.74 | 31.7 | 0 | 0 | 31.7 | 77.5651 | 0 | 1 | 0.4 | 27.07 | 0 | 27.07 | 0 | 0 | 66.2362 | 0 | 1 | 0.42
1981-02-08 | 1981 | 2 | 8 | 16.55 | 0 | 0 | 0 | 6.07 | 55.3477 | 0 | 1 | 0.9 | 0 | 0 | 0 | 0 | 1 | 0.67 | 119.53 | 0 | 0 | 0 | 0 | 292.4717 | 0 | 1 | 0.85 | 0 | 0 | 0 | 0 | 1476.05 | 118.7 | 0 | 0 | 0 | 0 | 0 | 0 | 3902.1108 | 0 | 1 | 0.74 | 27.9 | 0 | 0 | 27.9 | 68.2671 | 0 | 1 | 0.4 | 28.71 | 0 | 28.71 | 0 | 0 | 70.249 | 0 | 1 | 0.42
1981-02-09 | 1981 | 2 | 9 | 18.85 | 0 | 0 | 0 | 6.17 | 61.2201 | 0 | 1 | 0.9 | 0 | 0 | 0 | 0 | 1 | 0.67 | 658.31 | 0 | 0 | 0 | 0 | 1610.7845 | 0 | 1 | 0.85 | 0 | 0 | 0 | 0 | 217.51 | 865.37 | 0 | 0 | 0 | 0 | 0 | 0 | 2649.6428 | 0 | 1 | 0.74 | 40.1 | 0 | 0 | 40.1 | 98.1186 | 0 | 1 | 0.4 | 28.37 | 0 | 28.37 | 0 | 0 | 69.4171 | 0 | 1 | 0.42
1981-02-10 | 1981 | 2 | 10 | 24.13 | 0 | 0 | 0 | 6.42 | 74.7512 | 0 | 1 | 0.9 | 0 | 0 | 0 | 0 | 1 | 0.67 | 85.45 | 0 | 0 | 0 | 0 | 209.0832 | 0 | 1 | 0.85 | 0 | 0 | 0 | 0 | 0 | 81.36 | 0 | 0 | 0 | 0 | 0 | 0 | 199.0756 | 0 | 1 | 0.74 | 36.3 | 0 | 0 | 36.3 | 88.8206 | 0 | 1 | 0.4 | 28.02 | 0 | 28.02 | 0 | 0 | 68.5607 | 0 | 1 | 0.42
1981-02-11 | 1981 | 2 | 11 | 27.28 | 0 | 0 | 0 | 6.5 | 82.6545 | 0 | 1 | 0.9 | 0 | 0 | 0 | 0 | 1 | 0.67 | 236.78 | 0 | 0 | 0 | 0 | 579.3647 | 0 | 1 | 0.85 | 0 | 0 | 0 | 0 | 3.57 | 78.22 | 0 | 0 | 0 | 0 | 0 | 0 | 200.1277 | 0 | 1 | 0.74 | 32.5 | 0 | 0 | 32.5 | 79.5226 | 0 | 1 | 0.4 | 27.73 | 0 | 27.73 | 0 | 0 | 67.8511 | 0 | 1 | 0.42
1981-02-12 | 1981 | 2 | 12 | 33.98 | 0 | 0 | 0 | 6.68 | 99.4888 | 0 | 1 | 0.9 | 0 | 0 | 0 | 0 | 1 | 0.67 | 29.28 | 0 | 0 | 0 | 0 | 71.6437 | 0 | 1 | 0.85 | 0 | 0 | 0 | 0 | 0 | 19.48 | 0 | 0 | 0 | 0 | 0 | 0 | 47.6646 | 0 | 1 | 0.74 | 30.8 | 0 | 0 | 30.8 | 75.3629 | 0 | 1 | 0.4 | 27.43 | 0 | 27.43 | 0 | 0 | 67.117 | 0 | 1 | 0.42
1981-02-13 | 1981 | 2 | 13 | 41.23 | 0 | 0 | 0 | 7.08 | 118.2072 | 0 | 1 | 0.9 | 0 | 0 | 0 | 0 | 1 | 0.67 | 129.66 | 0 | 0 | 0 | 0 | 317.2583 | 0 | 1 | 0.85 | 0 | 0 | 0 | 0 | 515.5 | 121.87 | 0 | 0 | 0 | 0 | 0 | 0 | 1559.5475 | 0 | 1 | 0.74 | 25.7 | 0 | 0 | 25.7 | 62.884 | 0 | 1 | 0.4 | 28.56 | 0 | 28.56 | 0 | 0 | 69.882 | 0 | 1 | 0.42
1981-02-14 | 1981 | 2 | 14 | 64.14 | 0 | 0 | 0 | 7.79 | 176.0018 | 0 | 1 | 0.9 | 0 | 0 | 0 | 0 | 1 | 0.67 | 473.12 | 0 | 0 | 0 | 0 | 1157.6527 | 0 | 1 | 0.85 | 0 | 0 | 0 | 0 | 30.8 | 599.28 | 0 | 0 | 0 | 0 | 0 | 0 | 1541.71 | 0 | 1 | 0.74 | 31.1 | 0 | 0 | 31.1 | 76.097 | 0 | 1 | 0.4 | 28.21 | 0 | 28.21 | 0 | 0 | 69.0256 | 0 | 1 | 0.42
1981-02-15 | 1981 | 2 | 15 | 76.96 | 0 | 0 | 0 | 7.63 | 206.9789 | 0 | 1 | 0.9 | 0 | 0 | 0 | 0 | 1 | 0.67 | 86.98 | 0 | 0 | 0 | 0 | 212.8268 | 0 | 1 | 0.85 | 0 | 0 | 0 | 0 | 0 | 117.65 | 0 | 0 | 0 | 0 | 0 | 0 | 287.8717 | 0 | 1 | 0.74 | 32 | 0 | 0 | 32 | 78.2991 | 0 | 1 | 0.4 | 27.93 | 0 | 27.93 | 0 | 0 | 68.3405 | 0 | 1 | 0.42
1981-02-16 | 1981 | 2 | 16 | 74.17 | 0 | 0 | 0 | 7.68 | 200.2745 | 0 | 1 | 0.9 | 0 | 0 | 0 | 0 | 1 | 0.67 | 3.71 | 0 | 0 | 0 | 0 | 9.0778 | 0 | 1 | 0.85 | 0 | 0 | 0 | 0 | 0 | 1.87 | 0 | 0 | 0 | 0 | 0 | 0 | 4.5756 | 0 | 1 | 0.74 | 29.3 | 0 | 0 | 29.3 | 71.6926 | 0 | 1 | 0.4 | 27.7 | 0 | 27.7 | 0 | 0 | 67.7777 | 0 | 1 | 0.42
1981-02-17 | 1981 | 2 | 17 | 67.57 | 0 | 0 | 0 | 7.68 | 184.1253 | 0 | 1 | 0.9 | 0 | 0 | 0 | 0 | 1 | 0.67 | 4.47 | 0 | 0 | 0 | 0 | 10.9374 | 0 | 1 | 0.85 | 0 | 0 | 0 | 0 | 0 | 2.13 | 0 | 0 | 0 | 0 | 0 | 0 | 5.2118 | 0 | 1 | 0.74 | 26.1 | 0 | 0 | 26.1 | 63.8627 | 0 | 1 | 0.4 | 27.41 | 0 | 27.41 | 0 | 0 | 67.0681 | 0 | 1 | 0.42
1981-02-18 | 1981 | 2 | 18 | 64.82 | 0 | 0 | 0 | 7.55 | 177.0784 | 0 | 1 | 0.9 | 0 | 0 | 0 | 0 | 1 | 0.67 | 377.92 | 0 | 0 | 0 | 0 | 924.7128 | 0 | 1 | 0.85 | 0 | 0 | 0 | 0 | 563.33 | 445.98 | 0 | 0 | 0 | 0 | 0 | 0 | 2469.6282 | 0 | 1 | 0.74 | 23.9 | 0 | 0 | 23.9 | 58.4797 | 0 | 1 | 0.4 | 29.28 | 0 | 29.28 | 0 | 0 | 71.6437 | 0 | 1 | 0.42
1981-02-19 | 1981 | 2 | 19 | 96.69 | 0.55 | 0 | 0 | 33.67 | 320.3169 | 0 | 1 | 0.9 | 277.19 | 0 | 678.2418 | 0 | 1 | 0.67 | 1920.97 | 0 | 0 | 0 | 0 | 4700.3216 | 0 | 1 | 0.85 | 0 | 0 | 0 | 0 | 2550.8 | 2415.11 | 0 | 0 | 0 | 0 | 0 | 0 | 12150.827 | 0 | 1 | 0.74 | 35.1 | 0 | 0 | 35.1 | 85.8844 | 0 | 1 | 0.4 | 42.26 | 0 | 42.26 | 0 | 0 | 103.4038 | 0 | 1 | 0.42
1981-02-20 | 1981 | 2 | 20 | 135.42 | 1.84 | 0 | 0 | 11.45 | 363.8708 | 0 | 1 | 0.9 | 36.86 | 0 | 90.1908 | 0 | 1 | 0.67 | 649.58 | 0 | 0 | 0 | 0 | 1589.4235 | 0 | 1 | 0.85 | 0 | 0 | 0 | 0 | 989.61 | 890.78 | 0 | 0 | 0 | 0 | 0 | 0 | 4601.0285 | 0 | 1 | 0.74 | 303.2 | 0 | 0 | 303.2 | 741.8843 | 0 | 1 | 0.4 | 41.1 | 0 | 41.1 | 0 | 0 | 100.5655 | 0 | 1 | 0.42
1981-02-21 | 1981 | 2 | 21 | 266.38 | 0.8 | 0 | 0 | 11.17 | 681.0801 | 0 | 1 | 0.9 | 24.43 | 0 | 59.7765 | 0 | 1 | 0.67 | 7.09 | 0 | 0 | 0 | 0 | 17.3482 | 0 | 1 | 0.85 | 0 | 0 | 0 | 0 | 0 | 1.7 | 0 | 0 | 0 | 0 | 0 | 0 | 4.1596 | 0 | 1 | 0.74 | 156.7 | 0 | 0 | 156.7 | 383.4211 | 0 | 1 | 0.4 | 40.38 | 0 | 40.38 | 0 | 0 | 98.8037 | 0 | 1 | 0.42
1981-02-22 | 1981 | 2 | 22 | 245.37 | 0.86 | 0 | 0 | 11.01 | 629.4272 | 0 | 1 | 0.9 | 23.34 | 0 | 57.1094 | 0 | 1 | 0.67 | 2.82 | 0 | 0 | 0 | 0 | 6.9001 | 0 | 1 | 0.85 | 0 | 0 | 0 | 0 | 0 | 1.27 | 0 | 0 | 0 | 0 | 0 | 0 | 3.1075 | 0 | 1 | 0.74 | 136.9 | 0 | 0 | 136.9 | 334.9735 | 0 | 1 | 0.4 | 39.69 | 0 | 39.69 | 0 | 0 | 97.1154 | 0 | 1 | 0.42
1981-02-23 | 1981 | 2 | 23 | 221.98 | 0.92 | 0 | 0 | 10.78 | 571.7794 | 0 | 1 | 0.9 | 11.66 | 0 | 28.5302 | 0 | 1 | 0.67 | 1.29 | 0 | 0 | 0 | 0 | 3.1564 | 0 | 1 | 0.85 | 0 | 0 | 0 | 0 | 0 | 1.39 | 0 | 0 | 0 | 0 | 0 | 0 | 3.4011 | 0 | 1 | 0.74 | 125.4 | 0 | 0 | 125.4 | 306.8347 | 0 | 1 | 0.4 | 39.03 | 0 | 39.03 | 0 | 0 | 95.5005 | 0 | 1 | 0.42
1981-02-24 | 1981 | 2 | 24 | 202.99 | 0.93 | 0 | 0 | 10.48 | 524.6042 | 0 | 1 | 0.9 | 12.53 | 0 | 30.659 | 0 | 1 | 0.67 | 0.85 | 0 | 0 | 0 | 0 | 2.0798 | 0 | 1 | 0.85 | 0 | 0 | 0 | 0 | 0 | 1.23 | 0 | 0 | 0 | 0 | 0 | 0 | 3.0096 | 0 | 1 | 0.74 | 118 | 0 | 0 | 118 | 288.7281 | 0 | 1 | 0.4 | 38.4 | 0 | 38.4 | 0 | 0 | 93.959 | 0 | 1 | 0.42
1981-02-25 | 1981 | 2 | 25 | 182.16 | 0.59 | 0 | 0 | 10.27 | 472.2906 | 0 | 1 | 0.9 | 4.26 | 0 | 10.4236 | 0 | 1 | 0.67 | 0.8 | 0 | 0 | 0 | 0 | 1.9575 | 0 | 1 | 0.85 | 0 | 0 | 0 | 0 | 0 | 1.16 | 0 | 0 | 0 | 0 | 0 | 0 | 2.8383 | 0 | 1 | 0.74 | 111.4 | 0 | 0 | 111.4 | 272.5789 | 0 | 1 | 0.4 | 37.77 | 0 | 37.77 | 0 | 0 | 92.4174 | 0 | 1 | 0.42
1981-02-26 | 1981 | 2 | 26 | 164.87 | 0.62 | 0 | 0 | 9.97 | 429.324 | 0 | 1 | 0.9 | 4.56 | 0 | 11.1576 | 0 | 1 | 0.67 | 0 | 0 | 0 | 0 | 0 | 0 | 0 | 1 | 0.85 | 0 | 0 | 0 | 0 | 0 | 0 | 0 | 0 | 0 | 0 | 0 | 0 | 0 | 0 | 1 | 0.74 | 101.9 | 0 | 0 | 101.9 | 249.3338 | 0 | 1 | 0.4 | 37.2 | 0 | 37.2 | 0 | 0 | 91.0227 | 0 | 1 | 0.42
1981-02-27 | 1981 | 2 | 27 | 147.69 | 0.14 | 0 | 0 | 9.9 | 385.9413 | 0 | 1 | 0.9 | 0.65 | 0 | 1.5905 | 0 | 1 | 0.67 | 0 | 0 | 0 | 0 | 0 | 0 | 0 | 1 | 0.85 | 0 | 0 | 0 | 0 | 0 | 0 | 0 | 0 | 0 | 0 | 0 | 0 | 0 | 0 | 1 | 0.74 | 97 | 0 | 0 | 97 | 237.3443 | 0 | 1 | 0.4 | 36.63 | 0 | 36.63 | 0 | 0 | 89.628 | 0 | 1 | 0.42
1981-02-28 | 1981 | 2 | 28 | 131.27 | 0 | 0 | 0 | 9.43 | 344.2715 | 0 | 1 | 0.9 | 0 | 0 | 0 | 0 | 1 | 0.67 | 0 | 0 | 0 | 0 | 0 | 0 | 0 | 1 | 0.85 | 0 | 0 | 0 | 0 | 0 | 0 | 0 | 0 | 0 | 0 | 0 | 0 | 0 | 0 | 1 | 0.74 | 90.9 | 0 | 0 | 90.9 | 222.4185 | 0 | 1 | 0.4 | 36.05 | 0 | 36.05 | 0 | 0 | 88.2089 | 0 | 1 | 0.42
1981-03-01 | 1981 | 3 | 1 | 119.68 | 0 | 0 | 0 | 9.22 | 315.3987 | 0 | 1 | 0.9 | 0 | 0 | 0 | 0 | 1 | 0.67 | 0 | 0 | 0 | 0 | 0 | 0 | 0 | 1 | 0.85 | 0 | 0 | 0 | 0 | 0 | 0 | 0 | 0 | 0 | 0 | 0 | 0 | 0 | 0 | 1 | 0.74 | 83.6 | 0 | 0 | 83.6 | 204.5565 | 0 | 1 | 0.4 | 36.01 | 0 | 36.01 | 0 | 0 | 88.111 | 0 | 1 | 0.42
1981-03-02 | 1981 | 3 | 2 | 102.89 | 0 | 0 | 0 | 9.15 | 274.1448 | 0 | 1 | 0.9 | 0 | 0 | 0 | 0 | 1 | 0.67 | 0 | 0 | 0 | 0 | 0 | 0 | 0 | 1 | 0.85 | 0 | 0 | 0 | 0 | 0 | 0 | 0 | 0 | 0 | 0 | 0 | 0 | 0 | 0 | 1 | 0.74 | 79.7 | 0 | 0 | 79.7 | 195.0138 | 0 | 1 | 0.4 | 35.43 | 0 | 35.43 | 0 | 0 | 86.6918 | 0 | 1 | 0.42
1981-03-03 | 1981 | 3 | 3 | 88.6 | 0 | 0 | 0 | 8.99 | 238.7879 | 0 | 1 | 0.9 | 0 | 0 | 0 | 0 | 1 | 0.67 | 0 | 0 | 0 | 0 | 0 | 0 | 0 | 1 | 0.85 | 0 | 0 | 0 | 0 | 0 | 0 | 0 | 0 | 0 | 0 | 0 | 0 | 0 | 0 | 1 | 0.74 | 76.2 | 0 | 0 | 76.2 | 186.4498 | 0 | 1 | 0.4 | 34.86 | 0 | 34.86 | 0 | 0 | 85.2971 | 0 | 1 | 0.42
1981-03-04 | 1981 | 3 | 4 | 79.27 | 0 | 0 | 0 | 8.54 | 214.8577 | 0 | 1 | 0.9 | 0 | 0 | 0 | 0 | 1 | 0.67 | 0 | 0 | 0 | 0 | 0 | 0 | 0 | 1 | 0.85 | 0 | 0 | 0 | 0 | 0 | 0 | 0 | 0 | 0 | 0 | 0 | 0 | 0 | 0 | 1 | 0.74 | 72.9 | 0 | 0 | 72.9 | 178.3752 | 0 | 1 | 0.4 | 34.29 | 0 | 34.29 | 0 | 0 | 83.9024 | 0 | 1 | 0.42
1981-03-05 | 1981 | 3 | 5 | 65.02 | 0 | 0 | 0 | 8.66 | 180.2838 | 0 | 1 | 0.9 | 0 | 0 | 0 | 0 | 1 | 0.67 | 0 | 0 | 0 | 0 | 0 | 0 | 0 | 1 | 0.85 | 0 | 0 | 0 | 0 | 0 | 0 | 0 | 0 | 0 | 0 | 0 | 0 | 0 | 0 | 1 | 0.74 | 67.5 | 0 | 0 | 67.5 | 165.1622 | 0 | 1 | 0.4 | 33.91 | 0 | 33.91 | 0 | 0 | 82.9726 | 0 | 1 | 0.42
1981-03-06 | 1981 | 3 | 6 | 59.63 | 0 | 0 | 0 | 8.35 | 166.3367 | 0 | 1 | 0.9 | 0 | 0 | 0 | 0 | 1 | 0.67 | 0 | 0 | 0 | 0 | 0 | 0 | 0 | 1 | 0.85 | 0 | 0 | 0 | 0 | 0 | 0 | 0 | 0 | 0 | 0 | 0 | 0 | 0 | 0 | 1 | 0.74 | 62.4 | 0 | 0 | 62.4 | 152.6833 | 0 | 1 | 0.4 | 33.38 | 0 | 33.38 | 0 | 0 | 81.6758 | 0 | 1 | 0.42
1981-03-07 | 1981 | 3 | 7 | 53.3 | 0 | 0 | 0 | 8.16 | 150.3833 | 0 | 1 | 0.9 | 0 | 0 | 0 | 0 | 1 | 0.67 | 0 | 0 | 0 | 0 | 0 | 0 | 0 | 1 | 0.85 | 0 | 0 | 0 | 0 | 0 | 0 | 0 | 0 | 0 | 0 | 0 | 0 | 0 | 0 | 1 | 0.74 | 56.2 | 0 | 0 | 56.2 | 137.5129 | 0 | 1 | 0.4 | 32.87 | 0 | 32.87 | 0 | 0 | 80.4279 | 0 | 1 | 0.42
1981-03-08 | 1981 | 3 | 8 | 43.56 | 0 | 0 | 0 | 7.96 | 126.0616 | 0 | 1 | 0.9 | 0 | 0 | 0 | 0 | 1 | 0.67 | 0 | 0 | 0 | 0 | 0 | 0 | 0 | 1 | 0.85 | 0 | 0 | 0 | 0 | 0 | 0 | 0 | 0 | 0 | 0 | 0 | 0 | 0 | 0 | 1 | 0.74 | 52.7 | 0 | 0 | 52.7 | 128.9489 | 0 | 1 | 0.4 | 32.93 | 0 | 32.93 | 0 | 0 | 80.5747 | 0 | 1 | 0.42
1981-03-09 | 1981 | 3 | 9 | 40.37 | 0 | 0 | 0 | 7.82 | 117.9136 | 0 | 1 | 0.9 | 0 | 0 | 0 | 0 | 1 | 0.67 | 0 | 0 | 0 | 0 | 0 | 0 | 0 | 1 | 0.85 | 0 | 0 | 0 | 0 | 0 | 0 | 0 | 0 | 0 | 0 | 0 | 0 | 0 | 0 | 1 | 0.74 | 50.4 | 0 | 0 | 50.4 | 123.3211 | 0 | 1 | 0.4 | 32.5 | 0 | 32.5 | 0 | 0 | 79.5226 | 0 | 1 | 0.42
1981-03-10 | 1981 | 3 | 10 | 35.07 | 0 | 0 | 0 | 7.51 | 104.1868 | 0 | 1 | 0.9 | 0 | 0 | 0 | 0 | 1 | 0.67 | 0 | 0 | 0 | 0 | 0 | 0 | 0 | 1 | 0.85 | 0 | 0 | 0 | 0 | 0 | 0 | 0 | 0 | 0 | 0 | 0 | 0 | 0 | 0 | 1 | 0.74 | 49.5 | 0 | 0 | 49.5 | 121.119 | 0 | 1 | 0.4 | 32.12 | 0 | 32.12 | 0 | 0 | 78.5928 | 0 | 1 | 0.42
1981-03-11 | 1981 | 3 | 11 | 31.8 | 0 | 0 | 0 | 7.5 | 96.1611 | 0 | 1 | 0.9 | 0 | 0 | 0 | 0 | 1 | 0.67 | 0 | 0 | 0 | 0 | 0 | 0 | 0 | 1 | 0.85 | 0 | 0 | 0 | 0 | 0 | 0 | 0 | 0 | 0 | 0 | 0 | 0 | 0 | 0 | 1 | 0.74 | 48.7 | 0 | 0 | 48.7 | 119.1615 | 0 | 1 | 0.4 | 31.73 | 0 | 31.73 | 0 | 0 | 77.6385 | 0 | 1 | 0.42
1981-03-12 | 1981 | 3 | 12 | 28.08 | 0 | 0 | 0 | 7.46 | 86.961 | 0 | 1 | 0.9 | 0 | 0 | 0 | 0 | 1 | 0.67 | 0 | 0 | 0 | 0 | 0 | 0 | 0 | 1 | 0.85 | 0 | 0 | 0 | 0 | 0 | 0 | 0 | 0 | 0 | 0 | 0 | 0 | 0 | 0 | 1 | 0.74 | 47.2 | 0 | 0 | 47.2 | 115.4912 | 0 | 1 | 0.4 | 31.32 | 0 | 31.32 | 0 | 0 | 76.6353 | 0 | 1 | 0.42
1981-03-13 | 1981 | 3 | 13 | 26.34 | 0 | 0 | 0 | 7.26 | 82.2141 | 0 | 1 | 0.9 | 0 | 0 | 0 | 0 | 1 | 0.67 | 10.86 | 0 | 0 | 0 | 0 | 26.5728 | 0 | 1 | 0.85 | 0 | 0 | 0 | 0 | 0 | 0 | 0 | 0 | 0 | 0 | 0 | 0 | 0 | 0 | 1 | 0.74 | 44.4 | 0 | 0 | 44.4 | 108.6401 | 0 | 1 | 0.4 | 31.48 | 0 | 31.48 | 0 | 0 | 77.0268 | 0 | 1 | 0.42
1981-03-14 | 1981 | 3 | 14 | 35.3 | 0 | 0 | 0 | 7.64 | 105.0677 | 0 | 1 | 0.9 | 0 | 0 | 0 | 0 | 1 | 0.67 | 221.42 | 0 | 0 | 0 | 0 | 541.7811 | 0 | 1 | 0.85 | 0 | 0 | 0 | 0 | 0 | 318.62 | 0 | 0 | 0 | 0 | 0 | 0 | 779.6147 | 0 | 1 | 0.74 | 47.4 | 0 | 0 | 47.4 | 115.9806 | 0 | 1 | 0.4 | 31.07 | 0 | 31.07 | 0 | 0 | 76.0236 | 0 | 1 | 0.42
1981-03-15 | 1981 | 3 | 15 | 44.2 | 0 | 0 | 0 | 7.65 | 126.8691 | 0 | 1 | 0.9 | 0 | 0 | 0 | 0 | 1 | 0.67 | 0 | 0 | 0 | 0 | 0 | 0 | 0 | 1 | 0.85 | 0 | 0 | 0 | 0 | 0 | 0 | 0 | 0 | 0 | 0 | 0 | 0 | 0 | 0 | 1 | 0.74 | 44.9 | 0 | 0 | 44.9 | 109.8635 | 0 | 1 | 0.4 | 31.18 | 0 | 31.18 | 0 | 0 | 76.2927 | 0 | 1 | 0.42
1981-03-16 | 1981 | 3 | 16 | 43.59 | 0 | 0 | 0 | 7.66 | 125.401 | 0 | 1 | 0.9 | 0 | 0 | 0 | 0 | 1 | 0.67 | 1.58 | 0 | 0 | 0 | 0 | 3.866 | 0 | 1 | 0.85 | 0 | 0 | 0 | 0 | 0 | 0 | 0 | 0 | 0 | 0 | 0 | 0 | 0 | 0 | 1 | 0.74 | 41.8 | 0 | 0 | 41.8 | 102.2782 | 0 | 1 | 0.4 | 31.06 | 0 | 31.06 | 0 | 0 | 75.9991 | 0 | 1 | 0.42
1981-03-17 | 1981 | 3 | 17 | 66.99 | 0 | 0 | 0 | 9.97 | 188.3094 | 0 | 1 | 0.9 | 0 | 0 | 0 | 0 | 1 | 0.67 | 222.39 | 0 | 0 | 0 | 0 | 544.1545 | 0 | 1 | 0.85 | 0 | 0 | 0 | 0 | 0 | 241.92 | 0 | 0 | 0 | 0 | 0 | 0 | 591.9415 | 0 | 1 | 0.74 | 39.4 | 0 | 0 | 39.4 | 96.4058 | 0 | 1 | 0.4 | 30.58 | 0 | 30.58 | 0 | 0 | 74.8246 | 0 | 1 | 0.42
1981-03-18 | 1981 | 3 | 18 | 132.23 | 0 | 0 | 0 | 10.04 | 348.1131 | 0 | 1 | 0.9 | 0 | 0 | 0 | 0 | 1 | 0.67 | 0 | 0 | 0 | 0 | 0 | 0 | 0 | 1 | 0.85 | 0 | 0 | 0 | 0 | 0 | 0 | 0 | 0 | 0 | 0 | 0 | 0 | 0 | 0 | 1 | 0.74 | 34.5 | 0 | 0 | 34.5 | 84.4163 | 0 | 1 | 0.4 | 30.19 | 0 | 30.19 | 0 | 0 | 73.8703 | 0 | 1 | 0.42
1981-03-19 | 1981 | 3 | 19 | 120.97 | 0 | 0 | 0 | 9.92 | 320.2679 | 0 | 1 | 0.9 | 0 | 0 | 0 | 0 | 1 | 0.67 | 8.03 | 0 | 0 | 0 | 0 | 19.6482 | 0 | 1 | 0.85 | 0 | 0 | 0 | 0 | 0 | 0 | 0 | 0 | 0 | 0 | 0 | 0 | 0 | 0 | 1 | 0.74 | 31.6 | 0 | 0 | 31.6 | 77.3204 | 0 | 1 | 0.4 | 29.88 | 0 | 29.88 | 0 | 0 | 73.1118 | 0 | 1 | 0.42
1981-03-20 | 1981 | 3 | 20 | 110.64 | 0 | 0 | 0 | 9.64 | 294.3069 | 0 | 1 | 0.9 | 0 | 0 | 0 | 0 | 1 | 0.67 | 0 | 0 | 0 | 0 | 0 | 0 | 0 | 1 | 0.85 | 0 | 0 | 0 | 0 | 0 | 0 | 0 | 0 | 0 | 0 | 0 | 0 | 0 | 0 | 1 | 0.74 | 28.4 | 0 | 0 | 28.4 | 69.4905 | 0 | 1 | 0.4 | 29.46 | 0 | 29.46 | 0 | 0 | 72.0841 | 0 | 1 | 0.42
1981-03-21 | 1981 | 3 | 21 | 101.08 | 0 | 0 | 0 | 9.39 | 270.3033 | 0 | 1 | 0.9 | 0 | 0 | 0 | 0 | 1 | 0.67 | 0 | 0 | 0 | 0 | 0 | 0 | 0 | 1 | 0.85 | 0 | 0 | 0 | 0 | 0 | 0 | 0 | 0 | 0 | 0 | 0 | 0 | 0 | 0 | 1 | 0.74 | 25 | 0 | 0 | 25 | 61.1712 | 0 | 1 | 0.4 | 29.6 | 0 | 29.6 | 0 | 0 | 72.4267 | 0 | 1 | 0.42
1981-03-22 | 1981 | 3 | 22 | 88.83 | 0 | 0 | 0 | 9.49 | 240.5741 | 0 | 1 | 0.9 | 0 | 0 | 0 | 0 | 1 | 0.67 | 110.2 | 0 | 0 | 0 | 0 | 269.6426 | 0 | 1 | 0.85 | 0 | 0 | 0 | 0 | 88.97 | 36.19 | 0 | 0 | 0 | 0 | 0 | 0 | 306.2475 | 0 | 1 | 0.74 | 23.5 | 0 | 0 | 23.5 | 57.5009 | 0 | 1 | 0.4 | 33.74 | 0 | 33.74 | 0 | 0 | 82.5567 | 0 | 1 | 0.42
1981-03-23 | 1981 | 3 | 23 | 86.68 | 6.52 | 0 | 0 | 10.37 | 253.42 | 0 | 1 | 0.9 | 342.85 | 0 | 838.9018 | 0 | 1 | 0.67 | 411.66 | 0 | 0 | 0 | 0 | 1007.2694 | 0 | 1 | 0.85 | 0 | 0 | 0 | 0 | 56.89 | 345.72 | 0 | 0 | 0 | 0 | 0 | 0 | 985.1255 | 0 | 1 | 0.74 | 53.8 | 0 | 0 | 53.8 | 131.6404 | 0 | 1 | 0.4 | 33.07 | 0 | 33.07 | 0 | 0 | 80.9173 | 0 | 1 | 0.42
1981-03-24 | 1981 | 3 | 24 | 101.36 | 8.22 | 0 | 0 | 10.55 | 293.9399 | 0 | 1 | 0.9 | 371.83 | 0 | 909.8115 | 0 | 1 | 0.67 | 144.65 | 0 | 0 | 0 | 0 | 353.9366 | 0 | 1 | 0.85 | 0 | 0 | 0 | 0 | 0 | 56.38 | 0 | 0 | 0 | 0 | 0 | 0 | 137.9533 | 0 | 1 | 0.74 | 48 | 0 | 0 | 48 | 117.4487 | 0 | 1 | 0.4 | 32.55 | 0 | 32.55 | 0 | 0 | 79.6449 | 0 | 1 | 0.42
1981-03-25 | 1981 | 3 | 25 | 104.48 | 1.67 | 0 | 0 | 10.22 | 284.7397 | 0 | 1 | 0.9 | 33.46 | 0 | 81.8715 | 0 | 1 | 0.67 | 4.74 | 0 | 0 | 0 | 0 | 11.5981 | 0 | 1 | 0.85 | 0 | 0 | 0 | 0 | 0 | 0 | 0 | 0 | 0 | 0 | 0 | 0 | 0 | 0 | 1 | 0.74 | 43.4 | 0 | 0 | 43.4 | 106.1932 | 0 | 1 | 0.4 | 32.07 | 0 | 32.07 | 0 | 0 | 78.4704 | 0 | 1 | 0.42
1981-03-26 | 1981 | 3 | 26 | 99.47 | 0.88 | 0 | 0 | 9.84 | 269.6182 | 0 | 1 | 0.9 | 20.9 | 0 | 51.1391 | 0 | 1 | 0.67 | 4.11 | 0 | 0 | 0 | 0 | 10.0565 | 0 | 1 | 0.85 | 0 | 0 | 0 | 0 | 0 | 0 | 0 | 0 | 0 | 0 | 0 | 0 | 0 | 0 | 1 | 0.74 | 40 | 0 | 0 | 40 | 97.8739 | 0 | 1 | 0.4 | 31.68 | 0 | 31.68 | 0 | 0 | 77.5161 | 0 | 1 | 0.42
1981-03-27 | 1981 | 3 | 27 | 88.23 | 0.91 | 0 | 0 | 9.86 | 242.238 | 0 | 1 | 0.9 | 21.07 | 0 | 51.5551 | 0 | 1 | 0.67 | 4.63 | 0 | 0 | 0 | 0 | 11.3289 | 0 | 1 | 0.85 | 0 | 0 | 0 | 0 | 0 | 0 | 0 | 0 | 0 | 0 | 0 | 0 | 0 | 0 | 1 | 0.74 | 37.5 | 0 | 0 | 37.5 | 91.7568 | 0 | 1 | 0.4 | 31.25 | 0 | 31.25 | 0 | 0 | 76.464 | 0 | 1 | 0.42
1981-03-28 | 1981 | 3 | 28 | 79.81 | 0.87 | 0 | 0 | 9.56 | 220.8036 | 0 | 1 | 0.9 | 9.38 | 0 | 22.9514 | 0 | 1 | 0.67 | 0 | 0 | 0 | 0 | 0 | 0 | 0 | 1 | 0.85 | 0 | 0 | 0 | 0 | 0 | 0 | 0 | 0 | 0 | 0 | 0 | 0 | 0 | 0 | 1 | 0.74 | 35 | 0 | 0 | 35 | 85.6397 | 0 | 1 | 0.4 | 30.77 | 0 | 30.77 | 0 | 0 | 75.2895 | 0 | 1 | 0.42
1981-03-29 | 1981 | 3 | 29 | 73.4 | 0.91 | 0 | 0 | 9.24 | 204.4342 | 0 | 1 | 0.9 | 10.76 | 0 | 26.3281 | 0 | 1 | 0.67 | 0 | 0 | 0 | 0 | 0 | 0 | 0 | 1 | 0.85 | 0 | 0 | 0 | 0 | 0 | 0 | 0 | 0 | 0 | 0 | 0 | 0 | 0 | 0 | 1 | 0.74 | 28.1 | 0 | 0 | 28.1 | 68.7564 | 0 | 1 | 0.4 | 30.31 | 0 | 30.31 | 0 | 0 | 74.164 | 0 | 1 | 0.42
1981-03-30 | 1981 | 3 | 30 | 64.17 | 0.51 | 0 | 0 | 9.32 | 181.0668 | 0 | 1 | 0.9 | 3.34 | 0 | 8.1725 | 0 | 1 | 0.67 | 0 | 0 | 0 | 0 | 0 | 0 | 0 | 1 | 0.85 | 0 | 0 | 0 | 0 | 0 | 0 | 0 | 0 | 0 | 0 | 0 | 0 | 0 | 0 | 1 | 0.74 | 24 | 0 | 0 | 24 | 58.7244 | 0 | 1 | 0.4 | 29.91 | 0 | 29.91 | 0 | 0 | 73.1852 | 0 | 1 | 0.42
1981-03-31 | 1981 | 3 | 31 | 55.57 | 0.52 | 0 | 0 | 8.83 | 158.8494 | 0 | 1 | 0.9 | 3.49 | 0 | 8.5395 | 0 | 1 | 0.67 | 0 | 0 | 0 | 0 | 0 | 0 | 0 | 1 | 0.85 | 0 | 0 | 0 | 0 | 0 | 0 | 0 | 0 | 0 | 0 | 0 | 0 | 0 | 0 | 1 | 0.74 | 20.9 | 0 | 0 | 20.9 | 51.1391 | 0 | 1 | 0.4 | 30.01 | 0 | 30.01 | 0 | 0 | 73.4299 | 0 | 1 | 0.42
1981-04-01 | 1981 | 4 | 1 | 50.02 | 0.05 | 0 | 0 | 8.56 | 143.4587 | 0 | 1 | 0.9 | 0.21 | 0 | 0.51384 | 0 | 1 | 0.67 | 0 | 0 | 0 | 0 | 0 | 0 | 0 | 1 | 0.85 | 0 | 0 | 0 | 0 | 0 | 0 | 0 | 0 | 0 | 0 | 0 | 0 | 0 | 0 | 1 | 0.74 | 17.6 | 0 | 0 | 17.6 | 43.0645 | 0 | 1 | 0.4 | 29.54 | 0 | 29.54 | 0 | 0 | 72.2799 | 0 | 1 | 0.42
1981-04-02 | 1981 | 4 | 2 | 40.43 | 0 | 0 | 0 | 8.52 | 119.7732 | 0 | 1 | 0.9 | 0 | 0 | 0 | 0 | 1 | 0.67 | 0 | 0 | 0 | 0 | 0 | 0 | 0 | 1 | 0.85 | 0 | 0 | 0 | 0 | 0 | 0 | 0 | 0 | 0 | 0 | 0 | 0 | 0 | 0 | 1 | 0.74 | 13.5 | 0 | 0 | 13.5 | 33.0324 | 0 | 1 | 0.4 | 29.18 | 0 | 29.18 | 0 | 0 | 71.399 | 0 | 1 | 0.42
1981-04-03 | 1981 | 4 | 3 | 34.01 | 0 | 0 | 0 | 8.04 | 102.89 | 0 | 1 | 0.9 | 0 | 0 | 0 | 0 | 1 | 0.67 | 0 | 0 | 0 | 0 | 0 | 0 | 0 | 1 | 0.85 | 0 | 0 | 0 | 0 | 0 | 0 | 0 | 0 | 0 | 0 | 0 | 0 | 0 | 0 | 1 | 0.74 | 13.9 | 0 | 0 | 13.9 | 34.0112 | 0 | 1 | 0.4 | 28.75 | 0 | 28.75 | 0 | 0 | 70.3469 | 0 | 1 | 0.42
1981-04-04 | 1981 | 4 | 4 | 27.4 | 0 | 0 | 0 | 7.81 | 86.1535 | 0 | 1 | 0.9 | 0 | 0 | 0 | 0 | 1 | 0.67 | 0 | 0 | 0 | 0 | 0 | 0 | 0 | 1 | 0.85 | 0 | 0 | 0 | 0 | 0 | 0 | 0 | 0 | 0 | 0 | 0 | 0 | 0 | 0 | 1 | 0.74 | 11.6 | 0 | 0 | 11.6 | 28.3834 | 0 | 1 | 0.4 | 28.76 | 0 | 28.76 | 0 | 0 | 70.3713 | 0 | 1 | 0.42
1981-04-05 | 1981 | 4 | 5 | 23.02 | 0 | 0 | 0 | 7.84 | 75.5097 | 0 | 1 | 0.9 | 0 | 0 | 0 | 0 | 1 | 0.67 | 0 | 0 | 0 | 0 | 0 | 0 | 0 | 1 | 0.85 | 0 | 0 | 0 | 0 | 0 | 0 | 0 | 0 | 0 | 0 | 0 | 0 | 0 | 0 | 1 | 0.74 | 9.9 | 0 | 0 | 9.9 | 24.2238 | 0 | 1 | 0.4 | 28.31 | 0 | 28.31 | 0 | 0 | 69.2703 | 0 | 1 | 0.42
1981-04-06 | 1981 | 4 | 6 | 15.82 | 0 | 0 | 0 | 7.22 | 56.3754 | 0 | 1 | 0.9 | 0 | 0 | 0 | 0 | 1 | 0.67 | 0 | 0 | 0 | 0 | 0 | 0 | 0 | 1 | 0.85 | 0 | 0 | 0 | 0 | 0 | 0 | 0 | 0 | 0 | 0 | 0 | 0 | 0 | 0 | 1 | 0.74 | 9.7 | 0 | 0 | 9.7 | 23.7344 | 0 | 1 | 0.4 | 27.95 | 0 | 27.95 | 0 | 0 | 68.3894 | 0 | 1 | 0.42
1981-04-07 | 1981 | 4 | 7 | 10.19 | 0 | 0 | 0 | 7.04 | 42.1592 | 0 | 1 | 0.9 | 0 | 0 | 0 | 0 | 1 | 0.67 | 0 | 0 | 0 | 0 | 0 | 0 | 0 | 1 | 0.85 | 0 | 0 | 0 | 0 | 0 | 0 | 0 | 0 | 0 | 0 | 0 | 0 | 0 | 0 | 1 | 0.74 | 9.6 | 0 | 0 | 9.6 | 23.4897 | 0 | 1 | 0.4 | 27.57 | 0 | 27.57 | 0 | 0 | 67.4596 | 0 | 1 | 0.42
1981-04-08 | 1981 | 4 | 8 | 7.93 | 0 | 0 | 0 | 7.14 | 36.874 | 0 | 1 | 0.9 | 0 | 0 | 0 | 0 | 1 | 0.67 | 0 | 0 | 0 | 0 | 0 | 0 | 0 | 1 | 0.85 | 0 | 0 | 0 | 0 | 0 | 0 | 0 | 0 | 0 | 0 | 0 | 0 | 0 | 0 | 1 | 0.74 | 9.5 | 0 | 0 | 9.5 | 23.2451 | 0 | 1 | 0.4 | 27.26 | 0 | 27.26 | 0 | 0 | 66.7011 | 0 | 1 | 0.42
1981-04-09 | 1981 | 4 | 9 | 2.8 | 0 | 0 | 0 | 6.68 | 23.1961 | 0 | 1 | 0.9 | 0 | 0 | 0 | 0 | 1 | 0.67 | 0 | 0 | 0 | 0 | 0 | 0 | 0 | 1 | 0.85 | 0 | 0 | 0 | 0 | 0 | 0 | 0 | 0 | 0 | 0 | 0 | 0 | 0 | 0 | 1 | 0.74 | 9.5 | 0 | 0 | 9.5 | 23.2451 | 0 | 1 | 0.4 | 27.39 | 0 | 27.39 | 0 | 0 | 67.0192 | 0 | 1 | 0.42
1981-04-10 | 1981 | 4 | 10 | 0.59 | 0 | 0 | 0 | 6.49 | 17.3237 | 0 | 1 | 0.9 | 0 | 0 | 0 | 0 | 1 | 0.67 | 0 | 0 | 0 | 0 | 0 | 0 | 0 | 1 | 0.85 | 0 | 0 | 0 | 0 | 0 | 0 | 0 | 0 | 0 | 0 | 0 | 0 | 0 | 0 | 1 | 0.74 | 9.4 | 0 | 0 | 9.4 | 23.0004 | 0 | 1 | 0.4 | 27.02 | 0 | 27.02 | 0 | 0 | 66.1138 | 0 | 1 | 0.42
1981-04-11 | 1981 | 4 | 11 | 0 | 0 | 0 | 0 | 6.28 | 15.3662 | 0 | 1 | 0.9 | 0 | 0 | 0 | 0 | 1 | 0.67 | 0 | 0 | 0 | 0 | 0 | 0 | 0 | 1 | 0.85 | 0 | 0 | 0 | 0 | 0 | 0 | 0 | 0 | 0 | 0 | 0 | 0 | 0 | 0 | 1 | 0.74 | 9.3 | 0 | 0 | 9.3 | 22.7557 | 0 | 1 | 0.4 | 26.62 | 0 | 26.62 | 0 | 0 | 65.1351 | 0 | 1 | 0.42
1981-04-12 | 1981 | 4 | 12 | 0 | 0 | 0 | 0 | 6.23 | 15.2439 | 0 | 1 | 0.9 | 0 | 0 | 0 | 0 | 1 | 0.67 | 0 | 0 | 0 | 0 | 0 | 0 | 0 | 1 | 0.85 | 0 | 0 | 0 | 0 | 0 | 0 | 0 | 0 | 0 | 0 | 0 | 0 | 0 | 0 | 1 | 0.74 | 9 | 0 | 0 | 9 | 22.0216 | 0 | 1 | 0.4 | 26.23 | 0 | 26.23 | 0 | 0 | 64.1808 | 0 | 1 | 0.42
1981-04-13 | 1981 | 4 | 13 | 0 | 0 | 0 | 0 | 5.74 | 14.0449 | 0 | 1 | 0.9 | 0 | 0 | 0 | 0 | 1 | 0.67 | 0 | 0 | 0 | 0 | 0 | 0 | 0 | 1 | 0.85 | 0 | 0 | 0 | 0 | 0 | 0 | 0 | 0 | 0 | 0 | 0 | 0 | 0 | 0 | 1 | 0.74 | 8.8 | 0 | 0 | 8.8 | 21.5323 | 0 | 1 | 0.4 | 25.88 | 0 | 25.88 | 0 | 0 | 63.3244 | 0 | 1 | 0.42
1981-04-14 | 1981 | 4 | 14 | 0 | 0 | 0 | 0 | 5.86 | 14.3385 | 0 | 1 | 0.9 | 0 | 0 | 0 | 0 | 1 | 0.67 | 0 | 0 | 0 | 0 | 0 | 0 | 0 | 1 | 0.85 | 0 | 0 | 0 | 0 | 0 | 0 | 0 | 0 | 0 | 0 | 0 | 0 | 0 | 0 | 1 | 0.74 | 8.6 | 0 | 0 | 8.6 | 21.0429 | 0 | 1 | 0.4 | 26.01 | 0 | 26.01 | 0 | 0 | 63.6425 | 0 | 1 | 0.42
1981-04-15 | 1981 | 4 | 15 | 0 | 0 | 0 | 0 | 5.47 | 13.3843 | 0 | 1 | 0.9 | 0 | 0 | 0 | 0 | 1 | 0.67 | 0 | 0 | 0 | 0 | 0 | 0 | 0 | 1 | 0.85 | 0 | 0 | 0 | 0 | 0 | 0 | 0 | 0 | 0 | 0 | 0 | 0 | 0 | 0 | 1 | 0.74 | 8.4 | 0 | 0 | 8.4 | 20.5535 | 0 | 1 | 0.4 | 25.62 | 0 | 25.62 | 0 | 0 | 62.6882 | 0 | 1 | 0.42
1981-04-16 | 1981 | 4 | 16 | 0 | 0 | 0 | 0 | 5.5 | 13.4577 | 0 | 1 | 0.9 | 0 | 0 | 0 | 0 | 1 | 0.67 | 0 | 0 | 0 | 0 | 0 | 0 | 0 | 1 | 0.85 | 0 | 0 | 0 | 0 | 0 | 0 | 0 | 0 | 0 | 0 | 0 | 0 | 0 | 0 | 1 | 0.74 | 8.2 | 0 | 0 | 8.2 | 20.0642 | 0 | 1 | 0.4 | 25.71 | 0 | 25.71 | 0 | 0 | 62.9085 | 0 | 1 | 0.42
1981-04-17 | 1981 | 4 | 17 | 0 | 0 | 0 | 0 | 5.23 | 12.797 | 0 | 1 | 0.9 | 0 | 0 | 0 | 0 | 1 | 0.67 | 0 | 0 | 0 | 0 | 0 | 0 | 0 | 1 | 0.85 | 0 | 0 | 0 | 0 | 0 | 0 | 0 | 0 | 0 | 0 | 0 | 0 | 0 | 0 | 1 | 0.74 | 8 | 0 | 0 | 8 | 19.5748 | 0 | 1 | 0.4 | 25.59 | 0 | 25.59 | 0 | 0 | 62.6148 | 0 | 1 | 0.42
1981-04-18 | 1981 | 4 | 18 | 0 | 0 | 0 | 0 | 5.24 | 12.8215 | 0 | 1 | 0.9 | 0 | 0 | 0 | 0 | 1 | 0.67 | 0 | 0 | 0 | 0 | 0 | 0 | 0 | 1 | 0.85 | 0 | 0 | 0 | 0 | 0 | 0 | 0 | 0 | 0 | 0 | 0 | 0 | 0 | 0 | 1 | 0.74 | 7.9 | 0 | 0 | 7.9 | 19.3301 | 0 | 1 | 0.4 | 25.29 | 0 | 25.29 | 0 | 0 | 61.8808 | 0 | 1 | 0.42
1981-04-19 | 1981 | 4 | 19 | 0 | 0 | 0 | 0 | 5.36 | 13.1151 | 0 | 1 | 0.9 | 0 | 0 | 0 | 0 | 1 | 0.67 | 0 | 0 | 0 | 0 | 0 | 0 | 0 | 1 | 0.85 | 0 | 0 | 0 | 0 | 0 | 0 | 0 | 0 | 0 | 0 | 0 | 0 | 0 | 0 | 1 | 0.74 | 7.7 | 0 | 0 | 7.7 | 18.8407 | 0 | 1 | 0.4 | 25 | 0 | 25 | 0 | 0 | 61.1712 | 0 | 1 | 0.42
1981-04-20 | 1981 | 4 | 20 | 0 | 0 | 0 | 0 | 5.15 | 12.6013 | 0 | 1 | 0.9 | 0 | 0 | 0 | 0 | 1 | 0.67 | 0 | 0 | 0 | 0 | 0 | 0 | 0 | 1 | 0.85 | 0 | 0 | 0 | 0 | 0 | 0 | 0 | 0 | 0 | 0 | 0 | 0 | 0 | 0 | 1 | 0.74 | 7.6 | 0 | 0 | 7.6 | 18.596 | 0 | 1 | 0.4 | 25.14 | 0 | 25.14 | 0 | 0 | 61.5138 | 0 | 1 | 0.42
1981-04-21 | 1981 | 4 | 21 | 0 | 0 | 0 | 0 | 4.81 | 11.7693 | 0 | 1 | 0.9 | 0 | 0 | 0 | 0 | 1 | 0.67 | 0 | 0 | 0 | 0 | 0 | 0 | 0 | 1 | 0.85 | 0 | 0 | 0 | 0 | 0 | 0 | 0 | 0 | 0 | 0 | 0 | 0 | 0 | 0 | 1 | 0.74 | 7.3 | 0 | 0 | 7.3 | 17.862 | 0 | 1 | 0.4 | 24.85 | 0 | 24.85 | 0 | 0 | 60.8042 | 0 | 1 | 0.42
1981-04-22 | 1981 | 4 | 22 | 0 | 0 | 0 | 0 | 4.87 | 11.9161 | 0 | 1 | 0.9 | 0 | 0 | 0 | 0 | 1 | 0.67 | 0 | 0 | 0 | 0 | 0 | 0 | 0 | 1 | 0.85 | 0 | 0 | 0 | 0 | 0 | 0 | 0 | 0 | 0 | 0 | 0 | 0 | 0 | 0 | 1 | 0.74 | 7.1 | 0 | 0 | 7.1 | 17.3726 | 0 | 1 | 0.4 | 24.58 | 0 | 24.58 | 0 | 0 | 60.1435 | 0 | 1 | 0.42
1981-04-23 | 1981 | 4 | 23 | 0 | 0 | 0 | 0 | 4.72 | 11.5491 | 0 | 1 | 0.9 | 0 | 0 | 0 | 0 | 1 | 0.67 | 0 | 0 | 0 | 0 | 0 | 0 | 0 | 1 | 0.85 | 0 | 0 | 0 | 0 | 0 | 0 | 0 | 0 | 0 | 0 | 0 | 0 | 0 | 0 | 1 | 0.74 | 7 | 0 | 0 | 7 | 17.1279 | 0 | 1 | 0.4 | 24.32 | 0 | 24.32 | 0 | 0 | 59.5073 | 0 | 1 | 0.42
1981-04-24 | 1981 | 4 | 24 | 0 | 0 | 0 | 0 | 4.46 | 10.9129 | 0 | 1 | 0.9 | 0 | 0 | 0 | 0 | 1 | 0.67 | 0 | 0 | 0 | 0 | 0 | 0 | 0 | 1 | 0.85 | 0 | 0 | 0 | 0 | 0 | 0 | 0 | 0 | 0 | 0 | 0 | 0 | 0 | 0 | 1 | 0.74 | 6.7 | 0 | 0 | 6.7 | 16.3939 | 0 | 1 | 0.4 | 23.99 | 0 | 23.99 | 0 | 0 | 58.6999 | 0 | 1 | 0.42
1981-04-25 | 1981 | 4 | 25 | 0 | 0 | 0 | 0 | 4.2 | 10.2768 | 0 | 1 | 0.9 | 0 | 0 | 0 | 0 | 1 | 0.67 | 0 | 0 | 0 | 0 | 0 | 0 | 0 | 1 | 0.85 | 0 | 0 | 0 | 0 | 0 | 0 | 0 | 0 | 0 | 0 | 0 | 0 | 0 | 0 | 1 | 0.74 | 6.4 | 0 | 0 | 6.4 | 15.6598 | 0 | 1 | 0.4 | 24.11 | 0 | 24.11 | 0 | 0 | 58.9935 | 0 | 1 | 0.42
1981-04-26 | 1981 | 4 | 26 | 0 | 0 | 0 | 0 | 4.36 | 10.6683 | 0 | 1 | 0.9 | 0 | 0 | 0 | 0 | 1 | 0.67 | 0 | 0 | 0 | 0 | 0 | 0 | 0 | 1 | 0.85 | 0 | 0 | 0 | 0 | 0 | 0 | 0 | 0 | 0 | 0 | 0 | 0 | 0 | 0 | 1 | 0.74 | 6.1 | 0 | 0 | 6.1 | 14.9258 | 0 | 1 | 0.4 | 23.85 | 0 | 23.85 | 0 | 0 | 58.3573 | 0 | 1 | 0.42
1981-04-27 | 1981 | 4 | 27 | 0 | 0 | 0 | 0 | 4.24 | 10.3746 | 0 | 1 | 0.9 | 0 | 0 | 0 | 0 | 1 | 0.67 | 0 | 0 | 0 | 0 | 0 | 0 | 0 | 1 | 0.85 | 0 | 0 | 0 | 0 | 0 | 0 | 0 | 0 | 0 | 0 | 0 | 0 | 0 | 0 | 1 | 0.74 | 5.9 | 0 | 0 | 5.9 | 14.4364 | 0 | 1 | 0.4 | 23.59 | 0 | 23.59 | 0 | 0 | 57.7211 | 0 | 1 | 0.42
1981-04-28 | 1981 | 4 | 28 | 0 | 0 | 0 | 0 | 3.74 | 9.1512 | 0 | 1 | 0.9 | 0 | 0 | 0 | 0 | 1 | 0.67 | 0 | 0 | 0 | 0 | 0 | 0 | 0 | 1 | 0.85 | 0 | 0 | 0 | 0 | 0 | 0 | 0 | 0 | 0 | 0 | 0 | 0 | 0 | 0 | 1 | 0.74 | 5.6 | 0 | 0 | 5.6 | 13.7023 | 0 | 1 | 0.4 | 23.33 | 0 | 23.33 | 0 | 0 | 57.085 | 0 | 1 | 0.42
1981-04-29 | 1981 | 4 | 29 | 0 | 0 | 0 | 0 | 3.93 | 9.6161 | 0 | 1 | 0.9 | 0 | 0 | 0 | 0 | 1 | 0.67 | 0 | 0 | 0 | 0 | 0 | 0 | 0 | 1 | 0.85 | 0 | 0 | 0 | 0 | 0 | 0 | 0 | 0 | 0 | 0 | 0 | 0 | 0 | 0 | 1 | 0.74 | 5.4 | 0 | 0 | 5.4 | 13.213 | 0 | 1 | 0.4 | 23.08 | 0 | 23.08 | 0 | 0 | 56.4733 | 0 | 1 | 0.42
1981-04-30 | 1981 | 4 | 30 | 0 | 0 | 0 | 0 | 3.58 | 8.7597 | 0 | 1 | 0.9 | 0 | 0 | 0 | 0 | 1 | 0.67 | 0 | 0 | 0 | 0 | 0 | 0 | 0 | 1 | 0.85 | 0 | 0 | 0 | 0 | 0 | 0 | 0 | 0 | 0 | 0 | 0 | 0 | 0 | 0 | 1 | 0.74 | 5.1 | 0 | 0 | 5.1 | 12.4789 | 0 | 1 | 0.4 | 22.84 | 0 | 22.84 | 0 | 0 | 55.886 | 0 | 1 | 0.42
1981-05-01 | 1981 | 5 | 1 | 0 | 0 | 0 | 0 | 3.57 | 8.7352 | 0 | 1 | 0.9 | 0 | 0 | 0 | 0 | 1 | 0.67 | 0 | 0 | 0 | 0 | 0 | 0 | 0 | 1 | 0.85 | 0 | 0 | 0 | 0 | 0 | 0 | 0 | 0 | 0 | 0 | 0 | 0 | 0 | 0 | 1 | 0.74 | 4.9 | 0 | 0 | 4.9 | 11.9896 | 0 | 1 | 0.4 | 23.06 | 0 | 23.06 | 0 | 0 | 56.4243 | 0 | 1 | 0.42
1981-05-02 | 1981 | 5 | 2 | 0 | 0 | 0 | 0 | 4.39 | 10.7417 | 0 | 1 | 0.9 | 0 | 0 | 0 | 0 | 1 | 0.67 | 0 | 0 | 0 | 0 | 0 | 0 | 0 | 1 | 0.85 | 0 | 0 | 0 | 0 | 0 | 0 | 0 | 0 | 0 | 0 | 0 | 0 | 0 | 0 | 1 | 0.74 | 4.7 | 0 | 0 | 4.7 | 11.5002 | 0 | 1 | 0.4 | 22.8 | 0 | 22.8 | 0 | 0 | 55.7881 | 0 | 1 | 0.42
1981-05-03 | 1981 | 5 | 3 | 0 | 0 | 0 | 0 | 4.2 | 10.2768 | 0 | 1 | 0.9 | 0 | 0 | 0 | 0 | 1 | 0.67 | 0 | 0 | 0 | 0 | 0 | 0 | 0 | 1 | 0.85 | 0 | 0 | 0 | 0 | 0 | 0 | 0 | 0 | 0 | 0 | 0 | 0 | 0 | 0 | 1 | 0.74 | 4.4 | 0 | 0 | 4.4 | 10.7661 | 0 | 1 | 0.4 | 22.51 | 0 | 22.51 | 0 | 0 | 55.0785 | 0 | 1 | 0.42
1981-05-04 | 1981 | 5 | 4 | 0 | 0 | 0 | 0 | 3.95 | 9.665 | 0 | 1 | 0.9 | 0 | 0 | 0 | 0 | 1 | 0.67 | 0 | 0 | 0 | 0 | 0 | 0 | 0 | 1 | 0.85 | 0 | 0 | 0 | 0 | 0 | 0 | 0 | 0 | 0 | 0 | 0 | 0 | 0 | 0 | 1 | 0.74 | 4.1 | 0 | 0 | 4.1 | 10.0321 | 0 | 1 | 0.4 | 22.24 | 0 | 22.24 | 0 | 0 | 54.4179 | 0 | 1 | 0.42
1981-05-05 | 1981 | 5 | 5 | 0 | 0 | 0 | 0 | 4.14 | 10.13 | 0 | 1 | 0.9 | 0 | 0 | 0 | 0 | 1 | 0.67 | 0 | 0 | 0 | 0 | 0 | 0 | 0 | 1 | 0.85 | 0 | 0 | 0 | 0 | 0 | 0 | 0 | 0 | 0 | 0 | 0 | 0 | 0 | 0 | 1 | 0.74 | 3.8 | 0 | 0 | 3.8 | 9.298 | 0 | 1 | 0.4 | 21.99 | 0 | 21.99 | 0 | 0 | 53.8062 | 0 | 1 | 0.42
1981-05-06 | 1981 | 5 | 6 | 0 | 0 | 0 | 0 | 3.9 | 9.5427 | 0 | 1 | 0.9 | 0 | 0 | 0 | 0 | 1 | 0.67 | 0 | 0 | 0 | 0 | 0 | 0 | 0 | 1 | 0.85 | 0 | 0 | 0 | 0 | 0 | 0 | 0 | 0 | 0 | 0 | 0 | 0 | 0 | 0 | 1 | 0.74 | 3.5 | 0 | 0 | 3.5 | 8.564 | 0 | 1 | 0.4 | 22.18 | 0 | 22.18 | 0 | 0 | 54.2711 | 0 | 1 | 0.42
1981-05-07 | 1981 | 5 | 7 | 0 | 0 | 0 | 0 | 15.71 | 38.44 | 0 | 1 | 0.9 | 0 | 0 | 0 | 0 | 1 | 0.67 | 0 | 0 | 0 | 0 | 0 | 0 | 0 | 1 | 0.85 | 0 | 0 | 0 | 0 | 0 | 0 | 0 | 0 | 0 | 0 | 0 | 0 | 0 | 0 | 1 | 0.74 | 3.2 | 0 | 0 | 3.2 | 7.8299 | 0 | 1 | 0.4 | 22.64 | 0 | 22.64 | 0 | 0 | 55.3966 | 0 | 1 | 0.42
1981-05-08 | 1981 | 5 | 8 | 0 | 0 | 0 | 0 | 7.32 | 17.9109 | 0 | 1 | 0.9 | 0 | 0 | 0 | 0 | 1 | 0.67 | 0 | 0 | 0 | 0 | 0 | 0 | 0 | 1 | 0.85 | 0 | 0 | 0 | 0 | 0 | 0 | 0 | 0 | 0 | 0 | 0 | 0 | 0 | 0 | 1 | 0.74 | 4.2 | 0 | 0 | 4.2 | 10.2768 | 0 | 1 | 0.4 | 22.39 | 0 | 22.39 | 0 | 0 | 54.7849 | 0 | 1 | 0.42
1981-05-09 | 1981 | 5 | 9 | 0 | 0 | 0 | 0 | 8.58 | 20.994 | 0 | 1 | 0.9 | 0 | 0 | 0 | 0 | 1 | 0.67 | 0 | 0 | 0 | 0 | 0 | 0 | 0 | 1 | 0.85 | 0 | 0 | 0 | 0 | 0 | 0 | 0 | 0 | 0 | 0 | 0 | 0 | 0 | 0 | 1 | 0.74 | 4.1 | 0 | 0 | 4.1 | 10.0321 | 0 | 1 | 0.4 | 22.22 | 0 | 22.22 | 0 | 0 | 54.369 | 0 | 1 | 0.42
1981-05-10 | 1981 | 5 | 10 | 0 | 0 | 0 | 0 | 8.1 | 19.8195 | 0 | 1 | 0.9 | 0 | 0 | 0 | 0 | 1 | 0.67 | 0 | 0 | 0 | 0 | 0 | 0 | 0 | 1 | 0.85 | 0 | 0 | 0 | 0 | 0 | 0 | 0 | 0 | 0 | 0 | 0 | 0 | 0 | 0 | 1 | 0.74 | 4 | 0 | 0 | 4 | 9.7874 | 0 | 1 | 0.4 | 22.01 | 0 | 22.01 | 0 | 0 | 53.8551 | 0 | 1 | 0.42
1981-05-11 | 1981 | 5 | 11 | 0 | 0 | 0 | 0 | 7.83 | 19.1588 | 0 | 1 | 0.9 | 0 | 0 | 0 | 0 | 1 | 0.67 | 0 | 0 | 0 | 0 | 0 | 0 | 0 | 1 | 0.85 | 0 | 0 | 0 | 0 | 0 | 0 | 0 | 0 | 0 | 0 | 0 | 0 | 0 | 0 | 1 | 0.74 | 3.8 | 0 | 0 | 3.8 | 9.298 | 0 | 1 | 0.4 | 21.78 | 0 | 21.78 | 0 | 0 | 53.2923 | 0 | 1 | 0.42
1981-05-12 | 1981 | 5 | 12 | 0 | 0 | 0 | 0 | 7.74 | 18.9386 | 0 | 1 | 0.9 | 0 | 0 | 0 | 0 | 1 | 0.67 | 0 | 0 | 0 | 0 | 0 | 0 | 0 | 1 | 0.85 | 0 | 0 | 0 | 0 | 0 | 0 | 0 | 0 | 0 | 0 | 0 | 0 | 0 | 0 | 1 | 0.74 | 3.5 | 0 | 0 | 3.5 | 8.564 | 0 | 1 | 0.4 | 21.94 | 0 | 21.94 | 0 | 0 | 53.6838 | 0 | 1 | 0.42
1981-05-13 | 1981 | 5 | 13 | 0 | 0 | 0 | 0 | 7.25 | 17.7396 | 0 | 1 | 0.9 | 0 | 0 | 0 | 0 | 1 | 0.67 | 0 | 0 | 0 | 0 | 0 | 0 | 0 | 1 | 0.85 | 0 | 0 | 0 | 0 | 0 | 0 | 0 | 0 | 0 | 0 | 0 | 0 | 0 | 0 | 1 | 0.74 | 3.2 | 0 | 0 | 3.2 | 7.8299 | 0 | 1 | 0.4 | 21.73 | 0 | 21.73 | 0 | 0 | 53.17 | 0 | 1 | 0.42
1981-05-14 | 1981 | 5 | 14 | 0 | 0 | 0 | 0 | 6.95 | 17.0056 | 0 | 1 | 0.9 | 0 | 0 | 0 | 0 | 1 | 0.67 | 0 | 0 | 0 | 0 | 0 | 0 | 0 | 1 | 0.85 | 0 | 0 | 0 | 0 | 0 | 0 | 0 | 0 | 0 | 0 | 0 | 0 | 0 | 0 | 1 | 0.74 | 2.9 | 0 | 0 | 2.9 | 7.0959 | 0 | 1 | 0.4 | 21.54 | 0 | 21.54 | 0 | 0 | 52.7051 | 0 | 1 | 0.42
1981-05-15 | 1981 | 5 | 15 | 0 | 0 | 0 | 0 | 6.92 | 16.9322 | 0 | 1 | 0.9 | 0 | 0 | 0 | 0 | 1 | 0.67 | 0 | 0 | 0 | 0 | 0 | 0 | 0 | 1 | 0.85 | 0 | 0 | 0 | 0 | 0 | 0 | 0 | 0 | 0 | 0 | 0 | 0 | 0 | 0 | 1 | 0.74 | 2.7 | 0 | 0 | 2.7 | 6.6065 | 0 | 1 | 0.4 | 21.31 | 0 | 21.31 | 0 | 0 | 52.1423 | 0 | 1 | 0.42
1981-05-16 | 1981 | 5 | 16 | 0 | 0 | 0 | 0 | 6.45 | 15.7822 | 0 | 1 | 0.9 | 0 | 0 | 0 | 0 | 1 | 0.67 | 0 | 0 | 0 | 0 | 0 | 0 | 0 | 1 | 0.85 | 0 | 0 | 0 | 0 | 0 | 0 | 0 | 0 | 0 | 0 | 0 | 0 | 0 | 0 | 1 | 0.74 | 2.4 | 0 | 0 | 2.4 | 5.8724 | 0 | 1 | 0.4 | 21.08 | 0 | 21.08 | 0 | 0 | 51.5796 | 0 | 1 | 0.42
1981-05-17 | 1981 | 5 | 17 | 0 | 0 | 0 | 0 | 6.25 | 15.2928 | 0 | 1 | 0.9 | 0 | 0 | 0 | 0 | 1 | 0.67 | 0 | 0 | 0 | 0 | 0 | 0 | 0 | 1 | 0.85 | 0 | 0 | 0 | 0 | 0 | 0 | 0 | 0 | 0 | 0 | 0 | 0 | 0 | 0 | 1 | 0.74 | 2 | 0 | 0 | 2 | 4.8937 | 0 | 1 | 0.4 | 21.32 | 0 | 21.32 | 0 | 0 | 52.1668 | 0 | 1 | 0.42
1981-05-18 | 1981 | 5 | 18 | 0 | 0 | 0 | 0 | 6.09 | 14.9013 | 0 | 1 | 0.9 | 0 | 0 | 0 | 0 | 1 | 0.67 | 0 | 0 | 0 | 0 | 0 | 0 | 0 | 1 | 0.85 | 0 | 0 | 0 | 0 | 0 | 0 | 0 | 0 | 0 | 0 | 0 | 0 | 0 | 0 | 1 | 0.74 | 1.8 | 0 | 0 | 1.8 | 4.4043 | 0 | 1 | 0.4 | 21.04 | 0 | 21.04 | 0 | 0 | 51.4817 | 0 | 1 | 0.42
1981-05-19 | 1981 | 5 | 19 | 0 | 0 | 0 | 0 | 5.62 | 13.7513 | 0 | 1 | 0.9 | 0 | 0 | 0 | 0 | 1 | 0.67 | 0 | 0 | 0 | 0 | 0 | 0 | 0 | 1 | 0.85 | 0 | 0 | 0 | 0 | 0 | 0 | 0 | 0 | 0 | 0 | 0 | 0 | 0 | 0 | 1 | 0.74 | 1.4 | 0 | 0 | 1.4 | 3.4256 | 0 | 1 | 0.4 | 20.81 | 0 | 20.81 | 0 | 0 | 50.9189 | 0 | 1 | 0.42
1981-05-20 | 1981 | 5 | 20 | 0 | 0 | 0 | 0 | 5.51 | 13.4821 | 0 | 1 | 0.9 | 0 | 0 | 0 | 0 | 1 | 0.67 | 0 | 0 | 0 | 0 | 0 | 0 | 0 | 1 | 0.85 | 0 | 0 | 0 | 0 | 0 | 0 | 0 | 0 | 0 | 0 | 0 | 0 | 0 | 0 | 1 | 0.74 | 1.1 | 0 | 0 | 1.1 | 2.6915 | 0 | 1 | 0.4 | 20.63 | 0 | 20.63 | 0 | 0 | 50.4785 | 0 | 1 | 0.42
1981-05-21 | 1981 | 5 | 21 | 0 | 0 | 0 | 0 | 5.5 | 13.4577 | 0 | 1 | 0.9 | 0 | 0 | 0 | 0 | 1 | 0.67 | 136.17 | 0 | 0 | 0 | 0 | 333.1873 | 0 | 1 | 0.85 | 0 | 0 | 0 | 0 | 0 | 193.91 | 0 | 0 | 0 | 0 | 0 | 0 | 474.4683 | 0 | 1 | 0.74 | 1.6 | 0 | 0 | 1.6 | 3.915 | 0 | 1 | 0.4 | 20.76 | 0 | 20.76 | 0 | 0 | 50.7966 | 0 | 1 | 0.42
1981-05-22 | 1981 | 5 | 22 | 0 | 0 | 0 | 0 | 6.44 | 15.7577 | 0 | 1 | 0.9 | 0 | 0 | 0 | 0 | 1 | 0.67 | 0 | 0 | 0 | 0 | 0 | 0 | 0 | 1 | 0.85 | 0 | 0 | 0 | 0 | 0 | 0 | 0 | 0 | 0 | 0 | 0 | 0 | 0 | 0 | 1 | 0.74 | 1.5 | 0 | 0 | 1.5 | 3.6703 | 0 | 1 | 0.4 | 20.94 | 0 | 20.94 | 0 | 0 | 51.237 | 0 | 1 | 0.42
1981-05-23 | 1981 | 5 | 23 | 0 | 0 | 0 | 0 | 6.34 | 15.513 | 0 | 1 | 0.9 | 0 | 0 | 0 | 0 | 1 | 0.67 | 0 | 0 | 0 | 0 | 0 | 0 | 0 | 1 | 0.85 | 0 | 0 | 0 | 0 | 0 | 0 | 0 | 0 | 0 | 0 | 0 | 0 | 0 | 0 | 1 | 0.74 | 1.1 | 0 | 0 | 1.1 | 2.6915 | 0 | 1 | 0.4 | 20.73 | 0 | 20.73 | 0 | 0 | 50.7232 | 0 | 1 | 0.42
1981-05-24 | 1981 | 5 | 24 | 0 | 0 | 0 | 0 | 6.3 | 15.4151 | 0 | 1 | 0.9 | 0 | 0 | 0 | 0 | 1 | 0.67 | 0 | 0 | 0 | 0 | 0 | 0 | 0 | 1 | 0.85 | 0 | 0 | 0 | 0 | 0 | 0 | 0 | 0 | 0 | 0 | 0 | 0 | 0 | 0 | 1 | 0.74 | 0.8 | 0 | 0 | 0.8 | 1.9575 | 0 | 1 | 0.4 | 20.56 | 0 | 20.56 | 0 | 0 | 50.3072 | 0 | 1 | 0.42
1981-05-25 | 1981 | 5 | 25 | 0 | 0 | 0 | 0 | 6.01 | 14.7056 | 0 | 1 | 0.9 | 0 | 0 | 0 | 0 | 1 | 0.67 | 0 | 0 | 0 | 0 | 0 | 0 | 0 | 1 | 0.85 | 0 | 0 | 0 | 0 | 0 | 0 | 0 | 0 | 0 | 0 | 0 | 0 | 0 | 0 | 1 | 0.74 | 0.6 | 0 | 0 | 0.6 | 1.4681 | 0 | 1 | 0.4 | 20.38 | 0 | 20.38 | 0 | 0 | 49.8668 | 0 | 1 | 0.42
1981-05-26 | 1981 | 5 | 26 | 0 | 0 | 0 | 0 | 5.6 | 13.7023 | 0 | 1 | 0.9 | 0 | 0 | 0 | 0 | 1 | 0.67 | 0 | 0 | 0 | 0 | 0 | 0 | 0 | 1 | 0.85 | 0 | 0 | 0 | 0 | 0 | 0 | 0 | 0 | 0 | 0 | 0 | 0 | 0 | 0 | 1 | 0.74 | 0.4 | 0 | 0 | 0.4 | 0.97874 | 0 | 1 | 0.4 | 21.64 | 0 | 21.64 | 0 | 0 | 52.9498 | 0 | 1 | 0.42
1981-05-27 | 1981 | 5 | 27 | 22.03 | 0 | 0 | 0 | 36.52 | 143.263 | 0 | 1 | 0.9 | 0 | 0 | 0 | 0 | 1 | 0.67 | 24.91 | 0 | 0 | 0 | 0 | 60.951 | 0 | 1 | 0.85 | 0 | 0 | 0 | 0 | 0 | 0 | 0 | 0 | 0 | 0 | 0 | 0 | 0 | 0 | 1 | 0.74 | 0.3 | 0 | 0 | 0.3 | 0.73405 | 0 | 1 | 0.4 | 22.13 | 0 | 22.13 | 0 | 0 | 54.1487 | 0 | 1 | 0.42
1981-05-28 | 1981 | 5 | 28 | 13.65 | 0 | 0 | 0 | 9.87 | 57.5499 | 0 | 1 | 0.9 | 69.88 | 0 | 170.9857 | 0 | 1 | 0.67 | 124.97 | 0 | 0 | 0 | 0 | 305.7826 | 0 | 1 | 0.85 | 0 | 0 | 0 | 0 | 0 | 102.5 | 0 | 0 | 0 | 0 | 0 | 0 | 250.8019 | 0 | 1 | 0.74 | 0.4 | 0 | 0 | 0.4 | 0.97874 | 0 | 1 | 0.4 | 22.93 | 0 | 22.93 | 0 | 0 | 56.1062 | 0 | 1 | 0.42
1981-05-29 | 1981 | 5 | 29 | 85.57 | 3.08 | 0 | 0 | 11.65 | 245.4189 | 0 | 1 | 0.9 | 61.56 | 0 | 150.628 | 0 | 1 | 0.67 | 210.62 | 0 | 0 | 0 | 0 | 515.3551 | 0 | 1 | 0.85 | 0 | 0 | 0 | 0 | 0 | 303.09 | 0 | 0 | 0 | 0 | 0 | 0 | 741.6152 | 0 | 1 | 0.74 | 0.6 | 0 | 0 | 0.6 | 1.4681 | 0 | 1 | 0.4 | 22.68 | 0 | 22.68 | 0 | 0 | 55.4945 | 0 | 1 | 0.42
1981-05-30 | 1981 | 5 | 30 | 211.96 | 0 | 0 | 0 | 11.72 | 547.311 | 0 | 1 | 0.9 | 0 | 0 | 0 | 0 | 1 | 0.67 | 0 | 0 | 0 | 0 | 0 | 0 | 0 | 1 | 0.85 | 0 | 0 | 0 | 0 | 0 | 0 | 0 | 0 | 0 | 0 | 0 | 0 | 0 | 0 | 1 | 0.74 | 0.4 | 0 | 0 | 0.4 | 0.97874 | 0 | 1 | 0.4 | 25.47 | 0 | 25.47 | 0 | 0 | 62.3212 | 0 | 1 | 0.42
1981-05-31 | 1981 | 5 | 31 | 187.26 | 0 | 0 | 0 | 11.22 | 485.6504 | 0 | 1 | 0.9 | 0 | 0 | 0 | 0 | 1 | 0.67 | 811.84 | 0 | 0 | 0 | 0 | 1986.4491 | 0 | 1 | 0.85 | 0 | 0 | 0 | 0 | 0 | 1168.25 | 0 | 0 | 0 | 0 | 0 | 0 | 2858.5302 | 0 | 1 | 0.74 | 2.2 | 0 | 0 | 2.2 | 5.3831 | 0 | 1 | 0.4 | 25.29 | 0 | 25.29 | 0 | 0 | 61.8808 | 0 | 1 | 0.42
1981-06-01 | 1981 | 6 | 1 | 207.84 | 0 | 0 | 0 | 10.89 | 535.1991 | 0 | 1 | 0.9 | 0 | 0 | 0 | 0 | 1 | 0.67 | 177.7 | 0 | 0 | 0 | 0 | 434.8049 | 0 | 1 | 0.85 | 0 | 0 | 0 | 0 | 0 | 255.71 | 0 | 0 | 0 | 0 | 0 | 0 | 625.6835 | 0 | 1 | 0.74 | 5.1 | 0 | 0 | 5.1 | 12.4789 | 0 | 1 | 0.4 | 24.98 | 0 | 24.98 | 0 | 0 | 61.1223 | 0 | 1 | 0.42
1981-06-02 | 1981 | 6 | 2 | 182.57 | 0 | 0 | 0 | 10.66 | 472.8044 | 0 | 1 | 0.9 | 0 | 0 | 0 | 0 | 1 | 0.67 | 0 | 0 | 0 | 0 | 0 | 0 | 0 | 1 | 0.85 | 0 | 0 | 0 | 0 | 0 | 0 | 0 | 0 | 0 | 0 | 0 | 0 | 0 | 0 | 1 | 0.74 | 5.3 | 0 | 0 | 5.3 | 12.9683 | 0 | 1 | 0.4 | 24.68 | 0 | 24.68 | 0 | 0 | 60.3882 | 0 | 1 | 0.42
1981-06-03 | 1981 | 6 | 3 | 159.74 | 0 | 0 | 0 | 10.04 | 415.4259 | 0 | 1 | 0.9 | 0 | 0 | 0 | 0 | 1 | 0.67 | 0 | 0 | 0 | 0 | 0 | 0 | 0 | 1 | 0.85 | 0 | 0 | 0 | 0 | 0 | 0 | 0 | 0 | 0 | 0 | 0 | 0 | 0 | 0 | 1 | 0.74 | 5.4 | 0 | 0 | 5.4 | 13.213 | 0 | 1 | 0.4 | 25.2 | 0 | 25.2 | 0 | 0 | 61.6606 | 0 | 1 | 0.42
1981-06-04 | 1981 | 6 | 4 | 141.41 | 0 | 0 | 0 | 9.88 | 370.1836 | 0 | 1 | 0.9 | 0 | 0 | 0 | 0 | 1 | 0.67 | 8.06 | 0 | 0 | 0 | 0 | 19.7216 | 0 | 1 | 0.85 | 0 | 0 | 0 | 0 | 0 | 0 | 0 | 0 | 0 | 0 | 0 | 0 | 0 | 0 | 1 | 0.74 | 5.5 | 0 | 0 | 5.5 | 13.4577 | 0 | 1 | 0.4 | 25.88 | 0 | 25.88 | 0 | 0 | 63.3244 | 0 | 1 | 0.42
1981-06-05 | 1981 | 6 | 5 | 124.71 | 0 | 0 | 0 | 9.69 | 328.8564 | 0 | 1 | 0.9 | 0 | 0 | 0 | 0 | 1 | 0.67 | 42.52 | 0 | 0 | 0 | 0 | 104.04 | 0 | 1 | 0.85 | 0 | 0 | 0 | 0 | 0 | 61.19 | 0 | 0 | 0 | 0 | 0 | 0 | 149.7226 | 0 | 1 | 0.74 | 5.9 | 0 | 0 | 5.9 | 14.4364 | 0 | 1 | 0.4 | 25.61 | 0 | 25.61 | 0 | 0 | 62.6638 | 0 | 1 | 0.42
1981-06-06 | 1981 | 6 | 6 | 120.36 | 0 | 0 | 0 | 9.84 | 318.5796 | 0 | 1 | 0.9 | 0 | 0 | 0 | 0 | 1 | 0.67 | 0 | 0 | 0 | 0 | 0 | 0 | 0 | 1 | 0.85 | 0 | 0 | 0 | 0 | 0 | 0 | 0 | 0 | 0 | 0 | 0 | 0 | 0 | 0 | 1 | 0.74 | 5.7 | 0 | 0 | 5.7 | 13.947 | 0 | 1 | 0.4 | 27.47 | 0 | 27.47 | 0 | 0 | 67.2149 | 0 | 1 | 0.42
1981-06-07 | 1981 | 6 | 7 | 114.6 | 0 | 0 | 0 | 9.36 | 303.3113 | 0 | 1 | 0.9 | 0 | 0 | 0 | 0 | 1 | 0.67 | 268.61 | 0 | 0 | 0 | 0 | 657.2478 | 0 | 1 | 0.85 | 0 | 0 | 0 | 0 | 0 | 386.54 | 0 | 0 | 0 | 0 | 0 | 0 | 945.8046 | 0 | 1 | 0.74 | 5.9 | 0 | 0 | 5.9 | 14.4364 | 0 | 1 | 0.4 | 27.76 | 0 | 27.76 | 0 | 0 | 67.9245 | 0 | 1 | 0.42
1981-06-08 | 1981 | 6 | 8 | 120.44 | 0 | 0 | 0 | 9.59 | 318.1636 | 0 | 1 | 0.9 | 0 | 0 | 0 | 0 | 1 | 0.67 | 95.29 | 0 | 0 | 0 | 0 | 233.1601 | 0 | 1 | 0.85 | 0 | 0 | 0 | 0 | 0 | 111.7 | 0 | 0 | 0 | 0 | 0 | 0 | 273.3129 | 0 | 1 | 0.74 | 6.2 | 0 | 0 | 6.2 | 15.1705 | 0 | 1 | 0.4 | 28.49 | 0 | 28.49 | 0 | 0 | 69.7107 | 0 | 1 | 0.42
1981-06-09 | 1981 | 6 | 9 | 128.36 | 0 | 0 | 0 | 9.7 | 337.8118 | 0 | 1 | 0.9 | 0 | 0 | 0 | 0 | 1 | 0.67 | 244.86 | 0 | 0 | 0 | 0 | 599.1352 | 0 | 1 | 0.85 | 0 | 0 | 0 | 0 | 0 | 352.11 | 0 | 0 | 0 | 0 | 0 | 0 | 861.5596 | 0 | 1 | 0.74 | 6.2 | 0 | 0 | 6.2 | 15.1705 | 0 | 1 | 0.4 | 29.42 | 0 | 29.42 | 0 | 0 | 71.9863 | 0 | 1 | 0.42
1981-06-10 | 1981 | 6 | 10 | 152.28 | 0 | 0 | 0 | 11.08 | 399.7171 | 0 | 1 | 0.9 | 0 | 0 | 0 | 0 | 1 | 0.67 | 0 | 0 | 0 | 0 | 0 | 0 | 0 | 1 | 0.85 | 0 | 0 | 0 | 0 | 0 | 0 | 0 | 0 | 0 | 0 | 0 | 0 | 0 | 0 | 1 | 0.74 | 6.3 | 0 | 0 | 6.3 | 15.4151 | 0 | 1 | 0.4 | 29.01 | 0 | 29.01 | 0 | 0 | 70.9831 | 0 | 1 | 0.42
1981-06-11 | 1981 | 6 | 11 | 272.76 | 3.11 | 0 | 0 | 18.53 | 720.3521 | 0 | 1 | 0.9 | 879.93 | 0 | 2153.055 | 0 | 1 | 0.67 | 450.09 | 0 | 0 | 0 | 0 | 1101.3018 | 0 | 1 | 0.85 | 0 | 0 | 0 | 0 | 1692.5 | 285.41 | 0 | 0 | 0 | 0 | 0 | 0 | 4839.6451 | 0 | 1 | 0.74 | 6.3 | 0 | 0 | 6.3 | 15.4151 | 0 | 1 | 0.4 | 28.78 | 0 | 28.78 | 0 | 0 | 70.4203 | 0 | 1 | 0.42
1981-06-12 | 1981 | 6 | 12 | 248.6 | 23.98 | 0 | 0 | 14.81 | 703.1996 | 0 | 1 | 0.9 | 479.55 | 0 | 1173.386 | 0 | 1 | 0.67 | 183.41 | 0 | 0 | 0 | 0 | 448.7764 | 0 | 1 | 0.85 | 0 | 0 | 0 | 0 | 0 | 90.6 | 0 | 0 | 0 | 0 | 0 | 0 | 221.6844 | 0 | 1 | 0.74 | 5.9 | 0 | 0 | 5.9 | 14.4364 | 0 | 1 | 0.4 | 28.34 | 0 | 28.34 | 0 | 0 | 69.3437 | 0 | 1 | 0.42
1981-06-13 | 1981 | 6 | 13 | 267.57 | 0 | 0 | 0 | 15.03 | 691.4792 | 0 | 1 | 0.9 | 0 | 0 | 0 | 0 | 1 | 0.67 | 0 | 0 | 0 | 0 | 0 | 0 | 0 | 1 | 0.85 | 0 | 0 | 0 | 0 | 0 | 0 | 0 | 0 | 0 | 0 | 0 | 0 | 0 | 0 | 1 | 0.74 | 5.5 | 0 | 0 | 5.5 | 13.4577 | 0 | 1 | 0.4 | 27.89 | 0 | 27.89 | 0 | 0 | 68.2426 | 0 | 1 | 0.42
1981-06-14 | 1981 | 6 | 14 | 257.38 | 0 | 0 | 0 | 15.01 | 666.4969 | 0 | 1 | 0.9 | 0 | 0 | 0 | 0 | 1 | 0.67 | 0 | 0 | 0 | 0 | 0 | 0 | 0 | 1 | 0.85 | 0 | 0 | 0 | 0 | 0 | 0 | 0 | 0 | 0 | 0 | 0 | 0 | 0 | 0 | 1 | 0.74 | 5 | 0 | 0 | 5 | 12.2342 | 0 | 1 | 0.4 | 27.43 | 0 | 27.43 | 0 | 0 | 67.117 | 0 | 1 | 0.42
1981-06-15 | 1981 | 6 | 15 | 229.63 | 0 | 0 | 0 | 14.97 | 598.499 | 0 | 1 | 0.9 | 0 | 0 | 0 | 0 | 1 | 0.67 | 0 | 0 | 0 | 0 | 0 | 0 | 0 | 1 | 0.85 | 0 | 0 | 0 | 0 | 0 | 0 | 0 | 0 | 0 | 0 | 0 | 0 | 0 | 0 | 1 | 0.74 | 4.5 | 0 | 0 | 4.5 | 11.0108 | 0 | 1 | 0.4 | 27.55 | 0 | 27.55 | 0 | 0 | 67.4107 | 0 | 1 | 0.42
1981-06-16 | 1981 | 6 | 16 | 207.89 | 0 | 0 | 0 | 14.62 | 544.4481 | 0 | 1 | 0.9 | 0 | 0 | 0 | 0 | 1 | 0.67 | 0 | 0 | 0 | 0 | 0 | 0 | 0 | 1 | 0.85 | 0 | 0 | 0 | 0 | 0 | 0 | 0 | 0 | 0 | 0 | 0 | 0 | 0 | 0 | 1 | 0.74 | 4.1 | 0 | 0 | 4.1 | 10.0321 | 0 | 1 | 0.4 | 27.13 | 0 | 27.13 | 0 | 0 | 66.383 | 0 | 1 | 0.42
1981-06-17 | 1981 | 6 | 17 | 184.82 | 0 | 0 | 0 | 14 | 486.4823 | 0 | 1 | 0.9 | 0 | 0 | 0 | 0 | 1 | 0.67 | 0 | 0 | 0 | 0 | 0 | 0 | 0 | 1 | 0.85 | 0 | 0 | 0 | 0 | 0 | 0 | 0 | 0 | 0 | 0 | 0 | 0 | 0 | 0 | 1 | 0.74 | 3.8 | 0 | 0 | 3.8 | 9.298 | 0 | 1 | 0.4 | 26.75 | 0 | 26.75 | 0 | 0 | 65.4532 | 0 | 1 | 0.42
1981-06-18 | 1981 | 6 | 18 | 158.82 | 0 | 0 | 0 | 13.42 | 421.4451 | 0 | 1 | 0.9 | 0 | 0 | 0 | 0 | 1 | 0.67 | 0 | 0 | 0 | 0 | 0 | 0 | 0 | 1 | 0.85 | 0 | 0 | 0 | 0 | 0 | 0 | 0 | 0 | 0 | 0 | 0 | 0 | 0 | 0 | 1 | 0.74 | 3.5 | 0 | 0 | 3.5 | 8.564 | 0 | 1 | 0.4 | 26.41 | 0 | 26.41 | 0 | 0 | 64.6213 | 0 | 1 | 0.42
1981-06-19 | 1981 | 6 | 19 | 139.06 | 0 | 0 | 0 | 12.94 | 371.9209 | 0 | 1 | 0.9 | 0 | 0 | 0 | 0 | 1 | 0.67 | 0 | 0 | 0 | 0 | 0 | 0 | 0 | 1 | 0.85 | 0 | 0 | 0 | 0 | 0 | 0 | 0 | 0 | 0 | 0 | 0 | 0 | 0 | 0 | 1 | 0.74 | 3.2 | 0 | 0 | 3.2 | 7.8299 | 0 | 1 | 0.4 | 27.11 | 0 | 27.11 | 0 | 0 | 66.334 | 0 | 1 | 0.42
1981-06-20 | 1981 | 6 | 20 | 121.91 | 0 | 0 | 0 | 12.44 | 328.734 | 0 | 1 | 0.9 | 0 | 0 | 0 | 0 | 1 | 0.67 | 8.07 | 0 | 0 | 0 | 0 | 19.7461 | 0 | 1 | 0.85 | 0 | 0 | 0 | 0 | 0 | 0 | 0 | 0 | 0 | 0 | 0 | 0 | 0 | 0 | 1 | 0.74 | 3.8 | 0 | 0 | 3.8 | 9.298 | 0 | 1 | 0.4 | 30.83 | 0 | 30.83 | 0 | 0 | 75.4363 | 0 | 1 | 0.42
1981-06-21 | 1981 | 6 | 21 | 112.49 | 0 | 0 | 0 | 11.96 | 304.5102 | 0 | 1 | 0.9 | 0 | 0 | 0 | 0 | 1 | 0.67 | 0 | 0 | 0 | 0 | 0 | 0 | 0 | 1 | 0.85 | 0 | 0 | 0 | 0 | 0 | 0 | 0 | 0 | 0 | 0 | 0 | 0 | 0 | 0 | 1 | 0.74 | 4.5 | 0 | 0 | 4.5 | 11.0108 | 0 | 1 | 0.4 | 37.23 | 0 | 37.23 | 0 | 0 | 91.0962 | 0 | 1 | 0.42
1981-06-22 | 1981 | 6 | 22 | 106.35 | 0 | 0 | 0 | 11.74 | 288.9483 | 0 | 1 | 0.9 | 0 | 0 | 0 | 0 | 1 | 0.67 | 425.13 | 0 | 0 | 0 | 0 | 1040.2285 | 0 | 1 | 0.85 | 0 | 0 | 0 | 0 | 179.44 | 611.78 | 0 | 0 | 0 | 0 | 0 | 0 | 1935.9951 | 0 | 1 | 0.74 | 6.3 | 0 | 0 | 6.3 | 15.4151 | 0 | 1 | 0.4 | 43.33 | 0 | 43.33 | 0 | 0 | 106.0219 | 0 | 1 | 0.42
1981-06-23 | 1981 | 6 | 23 | 105.93 | 0 | 0 | 0 | 11.18 | 286.5504 | 0 | 1 | 0.9 | 0 | 0 | 0 | 0 | 1 | 0.67 | 0 | 0 | 0 | 0 | 0 | 0 | 0 | 1 | 0.85 | 0 | 0 | 0 | 0 | 0 | 0 | 0 | 0 | 0 | 0 | 0 | 0 | 0 | 0 | 1 | 0.74 | 8 | 0 | 0 | 8 | 19.5748 | 0 | 1 | 0.4 | 42.43 | 0 | 42.43 | 0 | 0 | 103.8198 | 0 | 1 | 0.42
1981-06-24 | 1981 | 6 | 24 | 123.39 | 0 | 0 | 0 | 11.46 | 329.9575 | 0 | 1 | 0.9 | 0 | 0 | 0 | 0 | 1 | 0.67 | 0 | 0 | 0 | 0 | 0 | 0 | 0 | 1 | 0.85 | 0 | 0 | 0 | 0 | 0 | 0 | 0 | 0 | 0 | 0 | 0 | 0 | 0 | 0 | 1 | 0.74 | 8.4 | 0 | 0 | 8.4 | 20.5535 | 0 | 1 | 0.4 | 41.74 | 0 | 41.74 | 0 | 0 | 102.1314 | 0 | 1 | 0.42
1981-06-25 | 1981 | 6 | 25 | 122.02 | 0 | 0 | 0 | 11.1 | 325.7244 | 0 | 1 | 0.9 | 0 | 0 | 0 | 0 | 1 | 0.67 | 99.25 | 0 | 0 | 0 | 0 | 242.8497 | 0 | 1 | 0.85 | 0 | 0 | 0 | 0 | 0 | 142.82 | 0 | 0 | 0 | 0 | 0 | 0 | 349.4588 | 0 | 1 | 0.74 | 8.6 | 0 | 0 | 8.6 | 21.0429 | 0 | 1 | 0.4 | 42.71 | 0 | 42.71 | 0 | 0 | 104.5049 | 0 | 1 | 0.42
1981-06-26 | 1981 | 6 | 26 | 111.02 | 0 | 0 | 0 | 10.68 | 297.7814 | 0 | 1 | 0.9 | 0 | 0 | 0 | 0 | 1 | 0.67 | 146.28 | 0 | 0 | 0 | 0 | 357.9249 | 0 | 1 | 0.85 | 0 | 0 | 0 | 0 | 0 | 210.5 | 0 | 0 | 0 | 0 | 0 | 0 | 515.0615 | 0 | 1 | 0.74 | 9.3 | 0 | 0 | 9.3 | 22.7557 | 0 | 1 | 0.4 | 42.08 | 0 | 42.08 | 0 | 0 | 102.9634 | 0 | 1 | 0.42
1981-06-27 | 1981 | 6 | 27 | 101.18 | 0 | 0 | 0 | 10.54 | 273.3619 | 0 | 1 | 0.9 | 0 | 0 | 0 | 0 | 1 | 0.67 | 0 | 0 | 0 | 0 | 0 | 0 | 0 | 1 | 0.85 | 0 | 0 | 0 | 0 | 0 | 0 | 0 | 0 | 0 | 0 | 0 | 0 | 0 | 0 | 1 | 0.74 | 9.5 | 0 | 0 | 9.5 | 23.2451 | 0 | 1 | 0.4 | 47.59 | 0 | 47.59 | 0 | 0 | 116.4455 | 0 | 1 | 0.42
1981-06-28 | 1981 | 6 | 28 | 93.22 | 0 | 0 | 0 | 10.05 | 252.686 | 0 | 1 | 0.9 | 0 | 0 | 0 | 0 | 1 | 0.67 | 0 | 0 | 0 | 0 | 0 | 0 | 0 | 1 | 0.85 | 0 | 0 | 0 | 0 | 0 | 0 | 0 | 0 | 0 | 0 | 0 | 0 | 0 | 0 | 1 | 0.74 | 9.7 | 0 | 0 | 9.7 | 23.7344 | 0 | 1 | 0.4 | 55.46 | 0 | 55.46 | 0 | 0 | 135.7022 | 0 | 1 | 0.42
1981-06-29 | 1981 | 6 | 29 | 86.71 | 0 | 0 | 0 | 9.64 | 235.7538 | 0 | 1 | 0.9 | 0 | 0 | 0 | 0 | 1 | 0.67 | 0 | 0 | 0 | 0 | 0 | 0 | 0 | 1 | 0.85 | 0 | 0 | 0 | 0 | 0 | 0 | 0 | 0 | 0 | 0 | 0 | 0 | 0 | 0 | 1 | 0.74 | 22.3 | 0 | 0 | 22.3 | 54.5647 | 0 | 1 | 0.4 | 53.93 | 0 | 53.93 | 0 | 0 | 131.9585 | 0 | 1 | 0.42
1981-06-30 | 1981 | 6 | 30 | 113.86 | 0 | 0 | 0 | 9.65 | 302.2102 | 0 | 1 | 0.9 | 0 | 0 | 0 | 0 | 1 | 0.67 | 0 | 0 | 0 | 0 | 0 | 0 | 0 | 1 | 0.85 | 0 | 0 | 0 | 0 | 0 | 0 | 0 | 0 | 0 | 0 | 0 | 0 | 0 | 0 | 1 | 0.74 | 24.2 | 0 | 0 | 24.2 | 59.2137 | 0 | 1 | 0.4 | 52.34 | 0 | 52.34 | 0 | 0 | 128.068 | 0 | 1 | 0.42
1981-07-01 | 1981 | 7 | 1 | 108.3 | 0 | 0 | 0 | 9.22 | 287.5536 | 0 | 1 | 0.9 | 0 | 0 | 0 | 0 | 1 | 0.67 | 0 | 0 | 0 | 0 | 0 | 0 | 0 | 1 | 0.85 | 0 | 0 | 0 | 0 | 0 | 0 | 0 | 0 | 0 | 0 | 0 | 0 | 0 | 0 | 1 | 0.74 | 24.1 | 0 | 0 | 24.1 | 58.969 | 0 | 1 | 0.4 | 50.93 | 0 | 50.93 | 0 | 0 | 124.618 | 0 | 1 | 0.42
1981-07-02 | 1981 | 7 | 2 | 100.08 | 0 | 0 | 0 | 9 | 266.9022 | 0 | 1 | 0.9 | 0 | 0 | 0 | 0 | 1 | 0.67 | 0 | 0 | 0 | 0 | 0 | 0 | 0 | 1 | 0.85 | 0 | 0 | 0 | 0 | 0 | 0 | 0 | 0 | 0 | 0 | 0 | 0 | 0 | 0 | 1 | 0.74 | 30.2 | 0 | 0 | 30.2 | 73.8948 | 0 | 1 | 0.4 | 50.35 | 0 | 50.35 | 0 | 0 | 123.1988 | 0 | 1 | 0.42
1981-07-03 | 1981 | 7 | 3 | 107.37 | 0 | 0 | 0 | 11 | 289.6334 | 0 | 1 | 0.9 | 0 | 0 | 0 | 0 | 1 | 0.67 | 0 | 0 | 0 | 0 | 0 | 0 | 0 | 1 | 0.85 | 0 | 0 | 0 | 0 | 0 | 0 | 0 | 0 | 0 | 0 | 0 | 0 | 0 | 0 | 1 | 0.74 | 32.6 | 0 | 0 | 32.6 | 79.7672 | 0 | 1 | 0.4 | 57.13 | 0 | 57.13 | 0 | 0 | 139.7884 | 0 | 1 | 0.42
1981-07-04 | 1981 | 7 | 4 | 144.76 | 0 | 0 | 0 | 10.58 | 380.0934 | 0 | 1 | 0.9 | 0 | 0 | 0 | 0 | 1 | 0.67 | 496.24 | 0 | 0 | 0 | 0 | 1214.2239 | 0 | 1 | 0.85 | 0 | 0 | 0 | 0 | 601.16 | 714.11 | 0 | 0 | 0 | 0 | 0 | 0 | 3218.2658 | 0 | 1 | 0.74 | 41.2 | 0 | 0 | 41.2 | 100.8101 | 0 | 1 | 0.4 | 70.23 | 0 | 70.23 | 0 | 0 | 171.8421 | 0 | 1 | 0.42
1981-07-05 | 1981 | 7 | 5 | 153.16 | 0 | 0 | 0 | 10.29 | 399.9373 | 0 | 1 | 0.9 | 135.1 | 0 | 330.5692 | 0 | 1 | 0.67 | 127.86 | 0 | 0 | 0 | 0 | 312.854 | 0 | 1 | 0.85 | 0 | 0 | 0 | 0 | 0 | 63.31 | 0 | 0 | 0 | 0 | 0 | 0 | 154.9099 | 0 | 1 | 0.74 | 59.4 | 0 | 0 | 59.4 | 145.3428 | 0 | 1 | 0.4 | 69.35 | 0 | 69.35 | 0 | 0 | 169.6889 | 0 | 1 | 0.42
1981-07-06 | 1981 | 7 | 6 | 142.47 | 1.29 | 0 | 0 | 9.99 | 376.2029 | 0 | 1 | 0.9 | 25.83 | 0 | 63.2021 | 0 | 1 | 0.67 | 0 | 0 | 0 | 0 | 0 | 0 | 0 | 1 | 0.85 | 0 | 0 | 0 | 0 | 0 | 0 | 0 | 0 | 0 | 0 | 0 | 0 | 0 | 0 | 1 | 0.74 | 54.7 | 0 | 0 | 54.7 | 133.8426 | 0 | 1 | 0.4 | 100.45 | 0 | 100.45 | 0 | 0 | 245.7859 | 0 | 1 | 0.42
1981-07-07 | 1981 | 7 | 7 | 130.72 | 0 | 0 | 0 | 9.68 | 343.5375 | 0 | 1 | 0.9 | 0 | 0 | 0 | 0 | 1 | 0.67 | 0 | 0 | 0 | 0 | 0 | 0 | 0 | 1 | 0.85 | 0 | 0 | 0 | 0 | 0 | 0 | 0 | 0 | 0 | 0 | 0 | 0 | 0 | 0 | 1 | 0.74 | 67.8 | 0 | 0 | 67.8 | 165.8963 | 0 | 1 | 0.4 | 94.38 | 0 | 94.38 | 0 | 0 | 230.9335 | 0 | 1 | 0.42
1981-07-08 | 1981 | 7 | 8 | 119.14 | 0 | 0 | 0 | 9.15 | 313.9061 | 0 | 1 | 0.9 | 0 | 0 | 0 | 0 | 1 | 0.67 | 121.67 | 0 | 0 | 0 | 0 | 297.708 | 0 | 1 | 0.85 | 0 | 0 | 0 | 0 | 0 | 175.09 | 0 | 0 | 0 | 0 | 0 | 0 | 428.4186 | 0 | 1 | 0.74 | 64.2 | 0 | 0 | 64.2 | 157.0876 | 0 | 1 | 0.4 | 91.45 | 0 | 91.45 | 0 | 0 | 223.7642 | 0 | 1 | 0.42
1981-07-09 | 1981 | 7 | 9 | 105.2 | 0 | 0 | 0 | 8.96 | 279.3322 | 0 | 1 | 0.9 | 0 | 0 | 0 | 0 | 1 | 0.67 | 61.15 | 0 | 0 | 0 | 0 | 149.6248 | 0 | 1 | 0.85 | 0 | 0 | 0 | 0 | 0 | 87.99 | 0 | 0 | 0 | 0 | 0 | 0 | 215.2982 | 0 | 1 | 0.74 | 66.3 | 0 | 0 | 66.3 | 162.226 | 0 | 1 | 0.4 | 88.98 | 0 | 88.98 | 0 | 0 | 217.7205 | 0 | 1 | 0.42
1981-07-10 | 1981 | 7 | 10 | 92.56 | 0 | 0 | 0 | 8.93 | 248.3306 | 0 | 1 | 0.9 | 0 | 0 | 0 | 0 | 1 | 0.67 | 0 | 0 | 0 | 0 | 0 | 0 | 0 | 1 | 0.85 | 0 | 0 | 0 | 0 | 0 | 0 | 0 | 0 | 0 | 0 | 0 | 0 | 0 | 0 | 1 | 0.74 | 63.2 | 0 | 0 | 63.2 | 154.6408 | 0 | 1 | 0.4 | 89.71 | 0 | 89.71 | 0 | 0 | 219.5067 | 0 | 1 | 0.42
1981-07-11 | 1981 | 7 | 11 | 89.37 | 0 | 0 | 0 | 9.17 | 241.1124 | 0 | 1 | 0.9 | 0 | 0 | 0 | 0 | 1 | 0.67 | 0 | 0 | 0 | 0 | 0 | 0 | 0 | 1 | 0.85 | 0 | 0 | 0 | 0 | 0 | 0 | 0 | 0 | 0 | 0 | 0 | 0 | 0 | 0 | 1 | 0.74 | 64.1 | 0 | 0 | 64.1 | 156.843 | 0 | 1 | 0.4 | 87.03 | 0 | 87.03 | 0 | 0 | 212.9492 | 0 | 1 | 0.42
1981-07-12 | 1981 | 7 | 12 | 83.74 | 0 | 0 | 0 | 8.67 | 226.1132 | 0 | 1 | 0.9 | 0 | 0 | 0 | 0 | 1 | 0.67 | 0 | 0 | 0 | 0 | 0 | 0 | 0 | 1 | 0.85 | 0 | 0 | 0 | 0 | 0 | 0 | 0 | 0 | 0 | 0 | 0 | 0 | 0 | 0 | 1 | 0.74 | 64.6 | 0 | 0 | 64.6 | 158.0664 | 0 | 1 | 0.4 | 87.32 | 0 | 87.32 | 0 | 0 | 213.6588 | 0 | 1 | 0.42
1981-07-13 | 1981 | 7 | 13 | 77.02 | 0 | 0 | 0 | 9.35 | 211.3343 | 0 | 1 | 0.9 | 0 | 0 | 0 | 0 | 1 | 0.67 | 0 | 0 | 0 | 0 | 0 | 0 | 0 | 1 | 0.85 | 0 | 0 | 0 | 0 | 0 | 0 | 0 | 0 | 0 | 0 | 0 | 0 | 0 | 0 | 1 | 0.74 | 61.1 | 0 | 0 | 61.1 | 149.5024 | 0 | 1 | 0.4 | 86.17 | 0 | 86.17 | 0 | 0 | 210.8449 | 0 | 1 | 0.42
1981-07-14 | 1981 | 7 | 14 | 75.91 | 0 | 0 | 0 | 8.88 | 207.4682 | 0 | 1 | 0.9 | 0 | 0 | 0 | 0 | 1 | 0.67 | 0 | 0 | 0 | 0 | 0 | 0 | 0 | 1 | 0.85 | 0 | 0 | 0 | 0 | 0 | 0 | 0 | 0 | 0 | 0 | 0 | 0 | 0 | 0 | 1 | 0.74 | 71.4 | 0 | 0 | 71.4 | 174.7049 | 0 | 1 | 0.4 | 83.46 | 0 | 83.46 | 0 | 0 | 204.2139 | 0 | 1 | 0.42
1981-07-15 | 1981 | 7 | 15 | 66.13 | 0 | 0 | 0 | 8.72 | 183.1466 | 0 | 1 | 0.9 | 0 | 0 | 0 | 0 | 1 | 0.67 | 0 | 0 | 0 | 0 | 0 | 0 | 0 | 1 | 0.85 | 0 | 0 | 0 | 0 | 0 | 0 | 0 | 0 | 0 | 0 | 0 | 0 | 0 | 0 | 1 | 0.74 | 76.1 | 0 | 0 | 76.1 | 186.2051 | 0 | 1 | 0.4 | 79.98 | 0 | 79.98 | 0 | 0 | 195.6989 | 0 | 1 | 0.42
1981-07-16 | 1981 | 7 | 16 | 58.06 | 0 | 0 | 0 | 8.35 | 162.4952 | 0 | 1 | 0.9 | 0 | 0 | 0 | 0 | 1 | 0.67 | 0 | 0 | 0 | 0 | 0 | 0 | 0 | 1 | 0.85 | 0 | 0 | 0 | 0 | 0 | 0 | 0 | 0 | 0 | 0 | 0 | 0 | 0 | 0 | 1 | 0.74 | 91.4 | 0 | 0 | 91.4 | 223.6419 | 0 | 1 | 0.4 | 76.46 | 0 | 76.46 | 0 | 0 | 187.086 | 0 | 1 | 0.42
1981-07-17 | 1981 | 7 | 17 | 50.58 | 0 | 0 | 0 | 7.85 | 142.9693 | 0 | 1 | 0.9 | 0 | 0 | 0 | 0 | 1 | 0.67 | 0 | 0 | 0 | 0 | 0 | 0 | 0 | 1 | 0.85 | 0 | 0 | 0 | 0 | 0 | 0 | 0 | 0 | 0 | 0 | 0 | 0 | 0 | 0 | 1 | 0.74 | 77.7 | 0 | 0 | 77.7 | 190.1201 | 0 | 1 | 0.4 | 80.92 | 0 | 80.92 | 0 | 0 | 197.9989 | 0 | 1 | 0.42
1981-07-18 | 1981 | 7 | 18 | 41.9 | 0 | 0 | 0 | 8.06 | 122.2445 | 0 | 1 | 0.9 | 0 | 0 | 0 | 0 | 1 | 0.67 | 331.7 | 0 | 0 | 0 | 0 | 811.6195 | 0 | 1 | 0.85 | 0 | 0 | 0 | 0 | 0 | 477.32 | 0 | 0 | 0 | 0 | 0 | 0 | 1167.9295 | 0 | 1 | 0.74 | 119.9 | 0 | 0 | 119.9 | 293.3771 | 0 | 1 | 0.4 | 76.43 | 0 | 76.43 | 0 | 0 | 187.0126 | 0 | 1 | 0.42
1981-07-19 | 1981 | 7 | 19 | 49.12 | 0 | 0 | 0 | 9.09 | 142.431 | 0 | 1 | 0.9 | 0 | 0 | 0 | 0 | 1 | 0.67 | 0 | 0 | 0 | 0 | 0 | 0 | 0 | 1 | 0.85 | 0 | 0 | 0 | 0 | 0 | 0 | 0 | 0 | 0 | 0 | 0 | 0 | 0 | 0 | 1 | 0.74 | 98.1 | 0 | 0 | 98.1 | 240.0358 | 0 | 1 | 0.4 | 74.71 | 0 | 74.71 | 0 | 0 | 182.804 | 0 | 1 | 0.42
1981-07-20 | 1981 | 7 | 20 | 55.98 | 0 | 0 | 0 | 9.16 | 159.3877 | 0 | 1 | 0.9 | 0 | 0 | 0 | 0 | 1 | 0.67 | 0 | 0 | 0 | 0 | 0 | 0 | 0 | 1 | 0.85 | 0 | 0 | 0 | 0 | 0 | 0 | 0 | 0 | 0 | 0 | 0 | 0 | 0 | 0 | 1 | 0.74 | 85.6 | 0 | 0 | 85.6 | 209.4502 | 0 | 1 | 0.4 | 72.64 | 0 | 72.64 | 0 | 0 | 177.739 | 0 | 1 | 0.42
1981-07-21 | 1981 | 7 | 21 | 77.89 | 0 | 0 | 0 | 9.83 | 214.6375 | 0 | 1 | 0.9 | 83.75 | 0 | 204.9235 | 0 | 1 | 0.67 | 864.66 | 0 | 0 | 0 | 0 | 2115.6916 | 0 | 1 | 0.85 | 0 | 0 | 0 | 0 | 940.12 | 1165.49 | 0 | 0 | 0 | 0 | 0 | 0 | 5152.1076 | 0 | 1 | 0.74 | 88.7 | 0 | 0 | 88.7 | 217.0354 | 0 | 1 | 0.4 | 69.69 | 0 | 69.69 | 0 | 0 | 170.5208 | 0 | 1 | 0.42
1981-07-22 | 1981 | 7 | 22 | 138.4 | 1.74 | 0 | 0 | 11.28 | 370.5017 | 0 | 1 | 0.9 | 34.71 | 0 | 84.9301 | 0 | 1 | 0.67 | 96.96 | 0 | 0 | 0 | 0 | 237.2464 | 0 | 1 | 0.85 | 0 | 0 | 0 | 0 | 0 | 139.53 | 0 | 0 | 0 | 0 | 0 | 0 | 341.4087 | 0 | 1 | 0.74 | 142.8 | 0 | 0 | 142.8 | 349.4099 | 0 | 1 | 0.4 | 73.27 | 0 | 73.27 | 0 | 0 | 179.2806 | 0 | 1 | 0.42
1981-07-23 | 1981 | 7 | 23 | 206.55 | 1.41 | 0 | 0 | 11.51 | 537.0097 | 0 | 1 | 0.9 | 179.72 | 0 | 439.7475 | 0 | 1 | 0.67 | 573.51 | 0 | 0 | 0 | 0 | 1403.2918 | 0 | 1 | 0.85 | 0 | 0 | 0 | 0 | 2020.96 | 753.68 | 0 | 0 | 0 | 0 | 0 | 0 | 6789.1223 | 0 | 1 | 0.74 | 125.3 | 0 | 0 | 125.3 | 306.5901 | 0 | 1 | 0.4 | 78.96 | 0 | 78.96 | 0 | 0 | 193.2031 | 0 | 1 | 0.42
1981-07-24 | 1981 | 7 | 24 | 226.95 | 34.51 | 0 | 0 | 12.33 | 669.9225 | 0 | 1 | 0.9 | 1395.23 | 0 | 3413.9157 | 0 | 1 | 0.67 | 2468.94 | 0 | 0 | 0 | 0 | 6041.1209 | 0 | 1 | 0.85 | 0 | 0 | 0 | 0 | 254.39 | 2775 | 0 | 0 | 0 | 0 | 0 | 0 | 7412.4569 | 0 | 1 | 0.74 | 154.9 | 0 | 0 | 154.9 | 379.0168 | 0 | 1 | 0.4 | 75.07 | 0 | 75.07 | 0 | 0 | 183.6849 | 0 | 1 | 0.42
1981-07-25 | 1981 | 7 | 25 | 280.99 | 6.09 | 0 | 0 | 13.42 | 735.2778 | 0 | 1 | 0.9 | 121.75 | 0 | 297.9037 | 0 | 1 | 0.67 | 703.86 | 0 | 0 | 0 | 0 | 1722.2384 | 0 | 1 | 0.85 | 0 | 0 | 0 | 0 | 0 | 977.68 | 0 | 0 | 0 | 0 | 0 | 0 | 2392.2344 | 0 | 1 | 0.74 | 142.7 | 0 | 0 | 142.7 | 349.1652 | 0 | 1 | 0.4 | 71.23 | 0 | 71.23 | 0 | 0 | 174.289 | 0 | 1 | 0.42
1981-07-26 | 1981 | 7 | 26 | 341.19 | 0 | 0 | 0 | 13.25 | 867.2608 | 0 | 1 | 0.9 | 0 | 0 | 0 | 0 | 1 | 0.67 | 8.34 | 0 | 0 | 0 | 0 | 20.4067 | 0 | 1 | 0.85 | 0 | 0 | 0 | 0 | 256.63 | 11.99 | 0 | 0 | 0 | 0 | 0 | 0 | 657.2723 | 0 | 1 | 0.74 | 122.7 | 0 | 0 | 122.7 | 300.2282 | 0 | 1 | 0.4 | 85.12 | 0 | 85.12 | 0 | 0 | 208.2757 | 0 | 1 | 0.42
1981-07-27 | 1981 | 7 | 27 | 320.93 | 0.12 | 0 | 0 | 13.04 | 817.4674 | 0 | 1 | 0.9 | 69.6 | 0 | 170.3006 | 0 | 1 | 0.67 | 23.31 | 0 | 0 | 0 | 0 | 57.036 | 0 | 1 | 0.85 | 0 | 0 | 0 | 0 | 385.69 | 3.72 | 0 | 0 | 0 | 0 | 0 | 0 | 952.8271 | 0 | 1 | 0.74 | 134.8 | 0 | 0 | 134.8 | 329.8351 | 0 | 1 | 0.4 | 81.89 | 0 | 81.89 | 0 | 0 | 200.3724 | 0 | 1 | 0.42
1981-07-28 | 1981 | 7 | 28 | 296.12 | 0.02 | 0 | 0 | 12.78 | 755.8803 | 0 | 1 | 0.9 | 0.46 | 0 | 1.1256 | 0 | 1 | 0.67 | 0 | 0 | 0 | 0 | 0 | 0 | 0 | 1 | 0.85 | 0 | 0 | 0 | 0 | 0 | 0 | 0 | 0 | 0 | 0 | 0 | 0 | 0 | 0 | 1 | 0.74 | 124.1 | 0 | 0 | 124.1 | 303.6538 | 0 | 1 | 0.4 | 78.04 | 0 | 78.04 | 0 | 0 | 190.952 | 0 | 1 | 0.42
1981-07-29 | 1981 | 7 | 29 | 270.91 | 0.84 | 0 | 0 | 12.38 | 695.2229 | 0 | 1 | 0.9 | 8.44 | 0 | 20.6514 | 0 | 1 | 0.67 | 4.4 | 0 | 0 | 0 | 0 | 10.7661 | 0 | 1 | 0.85 | 0 | 0 | 0 | 0 | 0 | 0 | 0 | 0 | 0 | 0 | 0 | 0 | 0 | 0 | 1 | 0.74 | 218.2 | 0 | 0 | 218.2 | 533.9022 | 0 | 1 | 0.4 | 77.98 | 0 | 77.98 | 0 | 0 | 190.8052 | 0 | 1 | 0.42
1981-07-30 | 1981 | 7 | 30 | 249.57 | 1.39 | 0 | 0 | 12.2 | 643.9125 | 0 | 1 | 0.9 | 67.3 | 0 | 164.6729 | 0 | 1 | 0.67 | 15.91 | 0 | 0 | 0 | 0 | 38.9294 | 0 | 1 | 0.85 | 0 | 0 | 0 | 0 | 0 | 0 | 0 | 0 | 0 | 0 | 0 | 0 | 0 | 0 | 1 | 0.74 | 302.2 | 0 | 0 | 302.2 | 739.4375 | 0 | 1 | 0.4 | 74.44 | 0 | 74.44 | 0 | 0 | 182.1434 | 0 | 1 | 0.42
1981-07-31 | 1981 | 7 | 31 | 232.58 | 3.06 | 0 | 0 | 12.98 | 608.3353 | 0 | 1 | 0.9 | 263.64 | 0 | 645.087 | 0 | 1 | 0.67 | 85.95 | 0 | 0 | 0 | 0 | 210.3066 | 0 | 1 | 0.85 | 0 | 0 | 0 | 0 | 0 | 22.09 | 0 | 0 | 0 | 0 | 0 | 0 | 54.0509 | 0 | 1 | 0.74 | 239.9 | 0 | 0 | 239.9 | 586.9988 | 0 | 1 | 0.4 | 71.14 | 0 | 71.14 | 0 | 0 | 174.0688 | 0 | 1 | 0.42
1981-08-01 | 1981 | 8 | 1 | 227.04 | 0.37 | 0 | 0 | 14.68 | 592.3574 | 0 | 1 | 0.9 | 7.38 | 0 | 18.0577 | 0 | 1 | 0.67 | 0 | 0 | 0 | 0 | 0 | 0 | 0 | 1 | 0.85 | 0 | 0 | 0 | 0 | 0 | 0 | 0 | 0 | 0 | 0 | 0 | 0 | 0 | 0 | 1 | 0.74 | 240 | 0 | 0 | 240 | 587.2435 | 0 | 1 | 0.4 | 67.7 | 0 | 67.7 | 0 | 0 | 165.6516 | 0 | 1 | 0.42
1981-08-02 | 1981 | 8 | 2 | 237.26 | 0.58 | 0 | 0 | 14.54 | 617.5355 | 0 | 1 | 0.9 | 99.5 | 0 | 243.4614 | 0 | 1 | 0.67 | 26.1 | 0 | 0 | 0 | 0 | 63.8627 | 0 | 1 | 0.85 | 0 | 0 | 0 | 0 | 0 | 0 | 0 | 0 | 0 | 0 | 0 | 0 | 0 | 0 | 1 | 0.74 | 213.2 | 0 | 0 | 213.2 | 521.668 | 0 | 1 | 0.4 | 64.98 | 0 | 64.98 | 0 | 0 | 158.9962 | 0 | 1 | 0.42
1981-08-03 | 1981 | 8 | 3 | 229.47 | 2.94 | 0 | 0 | 15.01 | 605.3991 | 0 | 1 | 0.9 | 208.02 | 0 | 508.9933 | 0 | 1 | 0.67 | 75.02 | 0 | 0 | 0 | 0 | 183.5625 | 0 | 1 | 0.85 | 0 | 0 | 0 | 0 | 100.99 | 25.26 | 0 | 0 | 0 | 0 | 0 | 0 | 308.9146 | 0 | 1 | 0.74 | 219.9 | 0 | 0 | 219.9 | 538.0619 | 0 | 1 | 0.4 | 73.85 | 0 | 73.85 | 0 | 0 | 180.6997 | 0 | 1 | 0.42
1981-08-04 | 1981 | 8 | 4 | 259.25 | 3.29 | 0 | 0 | 14.91 | 678.878 | 0 | 1 | 0.9 | 167.36 | 0 | 409.5045 | 0 | 1 | 0.67 | 1794.43 | 0 | 0 | 0 | 0 | 4390.6975 | 0 | 1 | 0.85 | 0 | 0 | 0 | 0 | 2253.81 | 2514.66 | 0 | 0 | 0 | 0 | 0 | 0 | 11667.7213 | 0 | 1 | 0.74 | 312.7 | 0 | 0 | 312.7 | 765.1294 | 0 | 1 | 0.4 | 72.99 | 0 | 72.99 | 0 | 0 | 178.5954 | 0 | 1 | 0.42
1981-08-05 | 1981 | 8 | 5 | 262.53 | 0.95 | 0 | 0 | 14.74 | 680.7621 | 0 | 1 | 0.9 | 34.29 | 0 | 83.9024 | 0 | 1 | 0.67 | 811.27 | 0 | 0 | 0 | 0 | 1985.0544 | 0 | 1 | 0.85 | 0 | 0 | 0 | 0 | 1056.46 | 1143.89 | 0 | 0 | 0 | 0 | 0 | 0 | 5383.922 | 0 | 1 | 0.74 | 221.7 | 0 | 0 | 221.7 | 542.4662 | 0 | 1 | 0.4 | 69.98 | 0 | 69.98 | 0 | 0 | 171.2304 | 0 | 1 | 0.42
1981-08-06 | 1981 | 8 | 6 | 244.95 | 0.76 | 0 | 0 | 14.02 | 635.5198 | 0 | 1 | 0.9 | 6.65 | 0 | 16.2715 | 0 | 1 | 0.67 | 57.41 | 0 | 0 | 0 | 0 | 140.4735 | 0 | 1 | 0.85 | 0 | 0 | 0 | 0 | 162.31 | 74.92 | 0 | 0 | 0 | 0 | 0 | 0 | 580.4658 | 0 | 1 | 0.74 | 217.5 | 0 | 0 | 217.5 | 532.1894 | 0 | 1 | 0.4 | 77.02 | 0 | 77.02 | 0 | 0 | 188.4562 | 0 | 1 | 0.42
1981-08-07 | 1981 | 8 | 7 | 233.59 | 0.07 | 0 | 0 | 13.64 | 605.1055 | 0 | 1 | 0.9 | 1.33 | 0 | 3.2543 | 0 | 1 | 0.67 | 0 | 0 | 0 | 0 | 0 | 0 | 0 | 1 | 0.85 | 0 | 0 | 0 | 0 | 0 | 0 | 0 | 0 | 0 | 0 | 0 | 0 | 0 | 0 | 1 | 0.74 | 208.2 | 0 | 0 | 208.2 | 509.4338 | 0 | 1 | 0.4 | 74.11 | 0 | 74.11 | 0 | 0 | 181.3359 | 0 | 1 | 0.42
1981-08-08 | 1981 | 8 | 8 | 212.27 | 0 | 0 | 0 | 13.37 | 552.1068 | 0 | 1 | 0.9 | 0 | 0 | 0 | 0 | 1 | 0.67 | 0 | 0 | 0 | 0 | 0 | 0 | 0 | 1 | 0.85 | 0 | 0 | 0 | 0 | 22.18 | 0 | 0 | 0 | 0 | 0 | 0 | 0 | 54.2711 | 0 | 1 | 0.74 | 193.3 | 0 | 0 | 193.3 | 472.9757 | 0 | 1 | 0.4 | 70.64 | 0 | 70.64 | 0 | 0 | 172.8453 | 0 | 1 | 0.42
1981-08-09 | 1981 | 8 | 9 | 193.65 | 0 | 0 | 0 | 12.42 | 504.222 | 0 | 1 | 0.9 | 0 | 0 | 0 | 0 | 1 | 0.67 | 0 | 0 | 0 | 0 | 0 | 0 | 0 | 1 | 0.85 | 0 | 0 | 0 | 0 | 0 | 0 | 0 | 0 | 0 | 0 | 0 | 0 | 0 | 0 | 1 | 0.74 | 181.7 | 0 | 0 | 181.7 | 444.5923 | 0 | 1 | 0.4 | 67.52 | 0 | 67.52 | 0 | 0 | 165.2112 | 0 | 1 | 0.42
1981-08-10 | 1981 | 8 | 10 | 170.25 | 0 | 0 | 0 | 12.2 | 446.4274 | 0 | 1 | 0.9 | 0 | 0 | 0 | 0 | 1 | 0.67 | 432.29 | 0 | 0 | 0 | 0 | 1057.7479 | 0 | 1 | 0.85 | 0 | 0 | 0 | 0 | 1741.49 | 580.69 | 0 | 0 | 0 | 0 | 0 | 0 | 5682.0215 | 0 | 1 | 0.74 | 172.3 | 0 | 0 | 172.3 | 421.5919 | 0 | 1 | 0.4 | 70.36 | 0 | 70.36 | 0 | 0 | 172.1602 | 0 | 1 | 0.42
1981-08-11 | 1981 | 8 | 11 | 154.33 | 8.82 | 0 | 0 | 11.71 | 427.8558 | 0 | 1 | 0.9 | 783.38 | 0 | 1916.8118 | 0 | 1 | 0.67 | 1035.61 | 0 | 0 | 0 | 0 | 2533.9803 | 0 | 1 | 0.85 | 0 | 0 | 0 | 0 | 1740.68 | 1164.14 | 0 | 0 | 0 | 0 | 0 | 0 | 7107.653 | 0 | 1 | 0.74 | 207.7 | 0 | 0 | 207.7 | 508.2103 | 0 | 1 | 0.4 | 69.59 | 0 | 69.59 | 0 | 0 | 170.2762 | 0 | 1 | 0.42
1981-08-12 | 1981 | 8 | 12 | 145.85 | 23.07 | 0 | 0 | 11.44 | 441.3135 | 0 | 1 | 0.9 | 565.67 | 0 | 1384.1085 | 0 | 1 | 0.67 | 529.42 | 0 | 0 | 0 | 0 | 1295.4103 | 0 | 1 | 0.85 | 0 | 0 | 0 | 0 | 261.9 | 521.62 | 0 | 0 | 0 | 0 | 0 | 0 | 1917.1543 | 0 | 1 | 0.74 | 257.6 | 0 | 0 | 257.6 | 630.308 | 0 | 1 | 0.4 | 73.87 | 0 | 73.87 | 0 | 0 | 180.7487 | 0 | 1 | 0.42
1981-08-13 | 1981 | 8 | 13 | 143.39 | 30.26 | 0 | 0 | 11.14 | 452.153 | 0 | 1 | 0.9 | 1289.99 | 0 | 3156.4095 | 0 | 1 | 0.67 | 1764.83 | 0 | 0 | 0 | 0 | 4318.2708 | 0 | 1 | 0.85 | 0 | 0 | 0 | 0 | 1464.79 | 1965.43 | 0 | 0 | 0 | 0 | 0 | 0 | 8393.2269 | 0 | 1 | 0.74 | 207.1 | 0 | 0 | 207.1 | 506.7422 | 0 | 1 | 0.4 | 189.29 | 0 | 77.12 | 112.17 | 0 | 463.1639 | 0 | 1 | 0.42
1981-08-14 | 1981 | 8 | 14 | 139.96 | 11.15 | 0 | 0 | 11.87 | 398.7873 | 0 | 1 | 0.9 | 222.99 | 0 | 545.6226 | 0 | 1 | 0.67 | 1674.57 | 0 | 0 | 0 | 0 | 4097.4183 | 0 | 1 | 0.85 | 0 | 0 | 0 | 0 | 1182.1 | 2308.28 | 0 | 0 | 0 | 0 | 0 | 0 | 8540.4293 | 0 | 1 | 0.74 | 299.8 | 0 | 0 | 299.8 | 733.565 | 0 | 1 | 0.4 | 74.05 | 0 | 74.05 | 0 | 0 | 181.1891 | 0 | 1 | 0.42
1981-08-15 | 1981 | 8 | 15 | 156.02 | 1.34 | 0 | 0 | 12.33 | 415.2056 | 0 | 1 | 0.9 | 164.18 | 0 | 401.7235 | 0 | 1 | 0.67 | 1739.92 | 0 | 0 | 0 | 0 | 4257.3198 | 0 | 1 | 0.85 | 0 | 0 | 0 | 0 | 1735.41 | 2397.25 | 0 | 0 | 0 | 0 | 0 | 0 | 10111.9909 | 0 | 1 | 0.74 | 201.9 | 0 | 0 | 201.9 | 494.0186 | 0 | 1 | 0.4 | 71.28 | 0 | 71.28 | 0 | 0 | 174.4113 | 0 | 1 | 0.42
1981-08-16 | 1981 | 8 | 16 | 175.45 | 17.61 | 0 | 0 | 12.24 | 502.3379 | 0 | 1 | 0.9 | 846.89 | 0 | 2072.2111 | 0 | 1 | 0.67 | 1901.8 | 0 | 0 | 0 | 0 | 4653.4155 | 0 | 1 | 0.85 | 0 | 0 | 0 | 0 | 2777.81 | 2339.7 | 0 | 0 | 0 | 0 | 0 | 0 | 12521.7691 | 0 | 1 | 0.74 | 202 | 0 | 0 | 202 | 494.2633 | 0 | 1 | 0.4 | 193.89 | 0 | 97.97 | 95.92 | 0 | 474.4194 | 0 | 1 | 0.42
1981-08-17 | 1981 | 8 | 17 | 188.47 | 45.01 | 0 | 0 | 13.25 | 603.7108 | 0 | 1 | 0.9 | 1337.83 | 0 | 3273.4667 | 0 | 1 | 0.67 | 3286.37 | 0 | 0 | 0 | 0 | 8041.2479 | 0 | 1 | 0.85 | 0 | 0 | 0 | 0 | 2601.91 | 2775 | 0 | 0 | 0 | 0 | 0 | 0 | 13156.4815 | 0 | 1 | 0.74 | 489.8 | 0 | 0 | 489.8 | 1198.4662 | 0 | 1 | 0.4 | 176.38 | 0 | 126.13 | 50.25 | 0 | 431.5751 | 0 | 1 | 0.42
1981-08-18 | 1981 | 8 | 18 | 847.17 | 1750 | 0 | 0 | 50 | 6477.2226 | 0 | 1 | 0.9 | 589.32 | 0 | 1441.9765 | 0 | 1 | 0.67 | 2849.35 | 0 | 0 | 0 | 0 | 6971.9263 | 0 | 1 | 0.85 | 0 | 0 | 0 | 0 | 0 | 0 | 0 | 0 | 0 | 0 | 0 | 0 | 0 | 0 | 1 | 0.74 | 491 | 0 | 0 | 491 | 1201.4024 | 0 | 1 | 0.4 | 327.89 | 0 | 188.15 | 139.74 | 0 | 802.297 | 0 | 1 | 0.42
1981-08-19 | 1981 | 8 | 19 | 609.55 | 1750 | 0 | 0 | 50 | 5895.8026 | 0 | 1 | 0.9 | 400.8 | 0 | 980.6967 | 0 | 1 | 0.67 | 2650.64 | 0 | 0 | 0 | 0 | 6485.7132 | 0 | 1 | 0.85 | 0 | 0 | 0 | 0 | 3109.27 | 456.54 | 0 | 0 | 0 | 0 | 0 | 0 | 8724.9951 | 0 | 1 | 0.74 | 1042.5 | 0 | 0 | 1042.5 | 2550.839 | 0 | 1 | 0.4 | 190.54 | 0 | 174.2 | 16.34 | 0 | 466.2224 | 0 | 1 | 0.42
1981-08-20 | 1981 | 8 | 20 | 794.16 | 1750 | 0 | 0 | 16.02 | 6264.3713 | 0 | 1 | 0.9 | 1056.61 | 0 | 2585.3641 | 0 | 1 | 0.67 | 2916.85 | 0 | 0 | 0 | 0 | 7137.0886 | 0 | 1 | 0.85 | 0 | 0 | 0 | 0 | 2769.63 | 1182.97 | 0 | 0 | 0 | 0 | 0 | 0 | 9671.4114 | 0 | 1 | 0.74 | 896.6 | 0 | 0 | 896.6 | 2193.8439 | 0 | 1 | 0.4 | 228.99 | 0 | 178.16 | 50.83 | 0 | 560.3037 | 0 | 1 | 0.42
1981-08-21 | 1981 | 8 | 21 | 893.82 | 1750 | 0 | 0 | 15.95 | 6508.0529 | 0 | 1 | 0.9 | 727.99 | 0 | 1781.2809 | 0 | 1 | 0.67 | 2728.35 | 0 | 0 | 0 | 0 | 6675.8577 | 0 | 1 | 0.85 | 0 | 0 | 0 | 0 | 2843.77 | 829.78 | 0 | 0 | 0 | 0 | 0 | 0 | 8988.6185 | 0 | 1 | 0.74 | 900.3 | 0 | 0 | 900.3 | 2202.8973 | 0 | 1 | 0.4 | 166.25 | 0 | 166.25 | 0 | 0 | 406.7885 | 0 | 1 | 0.42
1981-08-22 | 1981 | 8 | 22 | 924.24 | 1451.32 | 0 | 0 | 15.93 | 5851.6125 | 0 | 1 | 0.9 | 905.2 | 0 | 2214.8868 | 0 | 1 | 0.67 | 2970.15 | 0 | 0 | 0 | 0 | 7267.5056 | 0 | 1 | 0.85 | 0 | 0 | 0 | 0 | 1995.6 | 2127.83 | 0 | 0 | 0 | 0 | 0 | 0 | 10089.4064 | 0 | 1 | 0.74 | 876.7 | 0 | 0 | 876.7 | 2145.1516 | 0 | 1 | 0.4 | 156.42 | 0 | 156.42 | 0 | 0 | 382.736 | 0 | 1 | 0.42
1981-08-23 | 1981 | 8 | 23 | 954.07 | 529.36 | 0 | 0 | 15.92 | 3668.6815 | 0 | 1 | 0.9 | 935.96 | 0 | 2290.1519 | 0 | 1 | 0.67 | 2933.56 | 0 | 0 | 0 | 0 | 7177.9754 | 0 | 1 | 0.85 | 0 | 0 | 0 | 0 | 296.53 | 2775 | 0 | 0 | 0 | 0 | 0 | 0 | 7515.567 | 0 | 1 | 0.74 | 837.4 | 0 | 0 | 837.4 | 2048.9905 | 0 | 1 | 0.4 | 150.2 | 0 | 150.2 | 0 | 0 | 367.5166 | 0 | 1 | 0.42
1981-08-24 | 1981 | 8 | 24 | 941.42 | 573.59 | 0 | 0 | 15.77 | 3745.586 | 0 | 1 | 0.9 | 646.05 | 0 | 1580.7862 | 0 | 1 | 0.67 | 470.16 | 0 | 0 | 0 | 0 | 1150.4101 | 0 | 1 | 0.85 | 0 | 0 | 0 | 0 | 250.43 | 203.94 | 0 | 0 | 0 | 0 | 0 | 0 | 1111.7743 | 0 | 1 | 0.74 | 784.8 | 0 | 0 | 784.8 | 1920.2863 | 0 | 1 | 0.4 | 141.82 | 0 | 141.82 | 0 | 0 | 347.012 | 0 | 1 | 0.42
1981-08-25 | 1981 | 8 | 25 | 897.58 | 528.97 | 0 | 0 | 16.3 | 3530.4346 | 0 | 1 | 0.9 | 749.72 | 0 | 1834.4509 | 0 | 1 | 0.67 | 366.93 | 0 | 0 | 0 | 0 | 897.8219 | 0 | 1 | 0.85 | 0 | 0 | 0 | 0 | 280.67 | 0 | 0 | 0 | 0 | 0 | 0 | 0 | 686.7568 | 0 | 1 | 0.74 | 743 | 0 | 0 | 743 | 1818.0081 | 0 | 1 | 0.4 | 148.34 | 0 | 148.34 | 0 | 0 | 362.9654 | 0 | 1 | 0.42
1981-08-26 | 1981 | 8 | 26 | 868.6 | 538.6 | 0 | 0 | 16.72 | 3484.1158 | 0 | 1 | 0.9 | 759.06 | 0 | 1857.3044 | 0 | 1 | 0.67 | 356.92 | 0 | 0 | 0 | 0 | 873.329 | 0 | 1 | 0.85 | 0 | 0 | 0 | 0 | 701.67 | 0 | 0 | 0 | 0 | 0 | 0 | 0 | 1716.8798 | 0 | 1 | 0.74 | 749.1 | 0 | 0 | 749.1 | 1832.9338 | 0 | 1 | 0.4 | 228.87 | 0 | 152.92 | 75.95 | 0 | 560.0101 | 0 | 1 | 0.42
1981-08-27 | 1981 | 8 | 27 | 874.4 | 520.11 | 0 | 0 | 17.39 | 3454.7047 | 0 | 1 | 0.9 | 797.64 | 0 | 1951.7038 | 0 | 1 | 0.67 | 370.17 | 0 | 0 | 0 | 0 | 905.7497 | 0 | 1 | 0.85 | 0 | 0 | 0 | 0 | 314.86 | 0 | 0 | 0 | 0 | 0 | 0 | 0 | 770.4146 | 0 | 1 | 0.74 | 804.2 | 0 | 0 | 804.2 | 1967.7552 | 0 | 1 | 0.4 | 145.91 | 0 | 145.91 | 0 | 0 | 357.0196 | 0 | 1 | 0.42
1981-08-28 | 1981 | 8 | 28 | 909.47 | 566.27 | 0 | 0 | 17.39 | 3653.4622 | 0 | 1 | 0.9 | 919.89 | 0 | 2250.831 | 0 | 1 | 0.67 | 1203.1 | 0 | 0 | 0 | 0 | 2943.8028 | 0 | 1 | 0.85 | 0 | 0 | 0 | 0 | 2425.76 | 1117.7 | 0 | 0 | 0 | 0 | 0 | 0 | 8670.308 | 0 | 1 | 0.74 | 800.2 | 0 | 0 | 800.2 | 1957.9678 | 0 | 1 | 0.4 | 521.57 | 0 | 179.81 | 341.76 | 0 | 1276.2025 | 0 | 1 | 0.42
1981-08-29 | 1981 | 8 | 29 | 851.89 | 1674.72 | 0 | 0 | 17.22 | 6224.3653 | 0 | 1 | 0.9 | 672.5 | 0 | 1645.5053 | 0 | 1 | 0.67 | 3375 | 0 | 0 | 0 | 0 | 8258.112 | 0 | 1 | 0.85 | 0 | 0 | 0 | 0 | 1900.18 | 2775 | 0 | 0 | 0 | 0 | 0 | 0 | 11439.4548 | 0 | 1 | 0.74 | 943.5 | 0 | 0 | 943.5 | 2308.6011 | 0 | 1 | 0.4 | 164.62 | 0 | 164.62 | 0 | 0 | 402.8001 | 0 | 1 | 0.42
1981-08-30 | 1981 | 8 | 30 | 803.42 | 419.02 | 0 | 0 | 17.63 | 3034.2628 | 0 | 1 | 0.9 | 957.73 | 0 | 2343.4197 | 0 | 1 | 0.67 | 1954.27 | 0 | 0 | 0 | 0 | 4781.8016 | 0 | 1 | 0.85 | 0 | 0 | 0 | 0 | 2625.34 | 2303.66 | 0 | 0 | 0 | 0 | 0 | 0 | 12060.5138 | 0 | 1 | 0.74 | 870.1 | 0 | 0 | 870.1 | 2129.0024 | 0 | 1 | 0.4 | 560.39 | 0 | 208.34 | 352.05 | 0 | 1371.1892 | 0 | 1 | 0.42
1981-08-31 | 1981 | 8 | 31 | 795.31 | 1317.76 | 0 | 0 | 17.37 | 5212.8629 | 0 | 1 | 0.9 | 711.46 | 0 | 1740.8345 | 0 | 1 | 0.67 | 2176.5 | 0 | 0 | 0 | 0 | 5325.5647 | 0 | 1 | 0.85 | 0 | 0 | 0 | 0 | 1257.08 | 2334 | 0 | 0 | 0 | 0 | 0 | 0 | 8786.8269 | 0 | 1 | 0.74 | 1153.2 | 0 | 0 | 1153.2 | 2821.7051 | 0 | 1 | 0.4 | 279.6 | 0 | 196.73 | 82.87 | 0 | 684.1387 | 0 | 1 | 0.42
1981-09-01 | 1981 | 9 | 1 | 735.12 | 475.11 | 0 | 0 | 17.55 | 3004.191 | 0 | 1 | 0.9 | 929.84 | 0 | 2275.1771 | 0 | 1 | 0.67 | 1160.39 | 0 | 0 | 0 | 0 | 2839.298 | 0 | 1 | 0.85 | 0 | 0 | 0 | 0 | 346.7 | 1147.77 | 0 | 0 | 0 | 0 | 0 | 0 | 3656.7409 | 0 | 1 | 0.74 | 1145.7 | 0 | 0 | 1145.7 | 2803.3538 | 0 | 1 | 0.4 | 198.5 | 0 | 198.5 | 0 | 0 | 485.6993 | 0 | 1 | 0.42
1981-09-02 | 1981 | 9 | 2 | 682.3 | 524.71 | 0 | 0 | 17.14 | 2995.309 | 0 | 1 | 0.9 | 922.04 | 0 | 2256.0917 | 0 | 1 | 0.67 | 490.15 | 0 | 0 | 0 | 0 | 1199.3225 | 0 | 1 | 0.85 | 0 | 0 | 0 | 0 | 101.73 | 148.8 | 0 | 0 | 0 | 0 | 0 | 0 | 613.0088 | 0 | 1 | 0.74 | 1153.2 | 0 | 0 | 1153.2 | 2821.7051 | 0 | 1 | 0.4 | 188.87 | 0 | 188.87 | 0 | 0 | 462.1362 | 0 | 1 | 0.42
1981-09-03 | 1981 | 9 | 3 | 620.84 | 714.46 | 0 | 0 | 16.88 | 3308.5789 | 0 | 1 | 0.9 | 824.63 | 0 | 2017.7443 | 0 | 1 | 0.67 | 1081.5 | 0 | 0 | 0 | 0 | 2646.2661 | 0 | 1 | 0.85 | 0 | 0 | 0 | 0 | 175.76 | 943.92 | 0 | 0 | 0 | 0 | 0 | 0 | 2739.6868 | 0 | 1 | 0.74 | 1129.3 | 0 | 0 | 1129.3 | 2763.2254 | 0 | 1 | 0.4 | 176.25 | 0 | 176.25 | 0 | 0 | 431.257 | 0 | 1 | 0.42
1981-09-04 | 1981 | 9 | 4 | 569.25 | 470.79 | 0 | 0 | 16.72 | 2585.7311 | 0 | 1 | 0.9 | 824.91 | 0 | 2018.4294 | 0 | 1 | 0.67 | 615.32 | 0 | 0 | 0 | 0 | 1505.5945 | 0 | 1 | 0.85 | 0 | 0 | 0 | 0 | 334.68 | 386.53 | 0 | 0 | 0 | 0 | 0 | 0 | 1764.6912 | 0 | 1 | 0.74 | 1039.4 | 0 | 0 | 1039.4 | 2543.2538 | 0 | 1 | 0.4 | 173.15 | 0 | 173.15 | 0 | 0 | 423.6717 | 0 | 1 | 0.42
1981-09-05 | 1981 | 9 | 5 | 566.09 | 17.04 | 0 | 0 | 16.52 | 1467.2524 | 0 | 1 | 0.9 | 493.03 | 0 | 1206.3695 | 0 | 1 | 0.67 | 519.01 | 0 | 0 | 0 | 0 | 1269.9386 | 0 | 1 | 0.85 | 0 | 0 | 0 | 0 | 348.78 | 546.97 | 0 | 0 | 0 | 0 | 0 | 0 | 2191.7641 | 0 | 1 | 0.74 | 1172.4 | 0 | 0 | 1172.4 | 2868.6846 | 0 | 1 | 0.4 | 161.98 | 0 | 161.98 | 0 | 0 | 396.3404 | 0 | 1 | 0.42
1981-09-06 | 1981 | 9 | 6 | 543.94 | 27.68 | 0 | 0 | 16.31 | 1438.5753 | 0 | 1 | 0.9 | 1165.66 | 0 | 2852.1928 | 0 | 1 | 0.67 | 531.77 | 0 | 0 | 0 | 0 | 1301.1604 | 0 | 1 | 0.85 | 0 | 0 | 0 | 0 | 553.46 | 290.83 | 0 | 0 | 0 | 0 | 0 | 0 | 2065.8493 | 0 | 1 | 0.74 | 1099.5 | 0 | 0 | 1099.5 | 2690.3094 | 0 | 1 | 0.4 | 157.41 | 0 | 157.41 | 0 | 0 | 385.1583 | 0 | 1 | 0.42
1981-09-07 | 1981 | 9 | 7 | 506.78 | 623.28 | 0 | 0 | 16.14 | 2804.5772 | 0 | 1 | 0.9 | 939.33 | 0 | 2298.3977 | 0 | 1 | 0.67 | 1266.16 | 0 | 0 | 0 | 0 | 3098.1011 | 0 | 1 | 0.85 | 0 | 0 | 0 | 0 | 1549.95 | 1101.58 | 0 | 0 | 0 | 0 | 0 | 0 | 6487.8909 | 0 | 1 | 0.74 | 1021.9 | 0 | 0 | 1021.9 | 2500.434 | 0 | 1 | 0.4 | 149.41 | 0 | 149.41 | 0 | 0 | 365.5836 | 0 | 1 | 0.42
1981-09-08 | 1981 | 9 | 8 | 499.35 | 1493.51 | 0 | 0 | 16.01 | 4915.3995 | 0 | 1 | 0.9 | 604.22 | 0 | 1478.4345 | 0 | 1 | 0.67 | 1057.65 | 0 | 0 | 0 | 0 | 2587.9088 | 0 | 1 | 0.85 | 0 | 0 | 0 | 0 | 304.65 | 657.27 | 0 | 0 | 0 | 0 | 0 | 0 | 2353.672 | 0 | 1 | 0.74 | 960.7 | 0 | 0 | 960.7 | 2350.6869 | 0 | 1 | 0.4 | 151.93 | 0 | 145.22 | 6.71 | 7.9936e-15 | 371.7496 | 0 | 1 | 0.42
1981-09-09 | 1981 | 9 | 9 | 510.59 | 858.97 | 0 | 0 | 16.63 | 3391.7962 | 0 | 1 | 0.9 | 760.42 | 0 | 1860.6322 | 0 | 1 | 0.67 | 1182.75 | 0 | 0 | 0 | 0 | 2894.0095 | 0 | 1 | 0.85 | 0 | 0 | 0 | 0 | 1344.93 | 1094.27 | 0 | 0 | 0 | 0 | 0 | 0 | 5968.3516 | 0 | 1 | 0.74 | 904.8 | 0 | 0 | 904.8 | 2213.9081 | 0 | 1 | 0.4 | 359.47 | 0 | 168.18 | 191.29 | 0 | 879.5685 | 0 | 1 | 0.42
1981-09-10 | 1981 | 9 | 10 | 522.85 | 1427.32 | 0 | 0 | 17.01 | 4813.3904 | 0 | 1 | 0.9 | 802.64 | 0 | 1963.9381 | 0 | 1 | 0.67 | 1435.96 | 0 | 0 | 0 | 0 | 3513.5759 | 0 | 1 | 0.85 | 0 | 0 | 0 | 0 | 263.5 | 1164.14 | 0 | 0 | 0 | 0 | 0 | 0 | 3493.2181 | 0 | 1 | 0.74 | 903 | 0 | 0 | 903 | 2209.5037 | 0 | 1 | 0.4 | 155.35 | 0 | 155.35 | 0 | 0 | 380.1178 | 0 | 1 | 0.42
1981-09-11 | 1981 | 9 | 11 | 526.15 | 908.75 | 0 | 0 | 17.03 | 3552.652 | 0 | 1 | 0.9 | 907.35 | 0 | 2220.1475 | 0 | 1 | 0.67 | 505.16 | 0 | 0 | 0 | 0 | 1236.0497 | 0 | 1 | 0.85 | 0 | 0 | 0 | 0 | 93.96 | 37.98 | 0 | 0 | 0 | 0 | 0 | 0 | 322.8371 | 0 | 1 | 0.74 | 874.9 | 0 | 0 | 874.9 | 2140.7473 | 0 | 1 | 0.4 | 147.07 | 0 | 147.07 | 0 | 0 | 359.8579 | 0 | 1 | 0.42
1981-09-12 | 1981 | 9 | 12 | 548.15 | 294.51 | 0 | 0 | 17.27 | 2104.118 | 0 | 1 | 0.9 | 913.66 | 0 | 2235.5871 | 0 | 1 | 0.67 | 369.06 | 0 | 0 | 0 | 0 | 903.0337 | 0 | 1 | 0.85 | 0 | 0 | 0 | 0 | 73.22 | 80.43 | 0 | 0 | 0 | 0 | 0 | 0 | 375.9582 | 0 | 1 | 0.74 | 831.2 | 0 | 0 | 831.2 | 2033.8201 | 0 | 1 | 0.4 | 144.8 | 0 | 144.8 | 0 | 0 | 354.3036 | 0 | 1 | 0.42
1981-09-13 | 1981 | 9 | 13 | 561.65 | 590.03 | 0 | 0 | 17.02 | 2859.6313 | 0 | 1 | 0.9 | 895.9 | 0 | 2192.1311 | 0 | 1 | 0.67 | 401.39 | 0 | 0 | 0 | 0 | 982.1403 | 0 | 1 | 0.85 | 0 | 0 | 0 | 0 | 150.29 | 1.63 | 0 | 0 | 0 | 0 | 0 | 0 | 371.7251 | 0 | 1 | 0.74 | 819 | 0 | 0 | 819 | 2003.9685 | 0 | 1 | 0.4 | 136.92 | 0 | 136.92 | 0 | 0 | 335.0224 | 0 | 1 | 0.42
1981-09-14 | 1981 | 9 | 14 | 523.56 | 30.69 | 0 | 0 | 16.67 | 1396.9545 | 0 | 1 | 0.9 | 840.66 | 0 | 2056.9672 | 0 | 1 | 0.67 | 270.53 | 0 | 0 | 0 | 0 | 661.9458 | 0 | 1 | 0.85 | 0 | 0 | 0 | 0 | 139.45 | 45.1 | 0 | 0 | 0 | 0 | 0 | 0 | 451.5658 | 0 | 1 | 0.74 | 781.3 | 0 | 0 | 781.3 | 1911.7223 | 0 | 1 | 0.4 | 130.62 | 0 | 130.62 | 0 | 0 | 319.6073 | 0 | 1 | 0.42
1981-09-15 | 1981 | 9 | 15 | 492 | 3.6 | 0 | 0 | 16.53 | 1253.1043 | 0 | 1 | 0.9 | 81.82 | 0 | 200.2011 | 0 | 1 | 0.67 | 19.9 | 0 | 0 | 0 | 0 | 48.6923 | 0 | 1 | 0.85 | 0 | 0 | 0 | 0 | 68.25 | 0 | 0 | 0 | 0 | 0 | 0 | 0 | 166.9974 | 0 | 1 | 0.74 | 740.5 | 0 | 0 | 740.5 | 1811.8909 | 0 | 1 | 0.4 | 129.35 | 0 | 129.35 | 0 | 0 | 316.4998 | 0 | 1 | 0.42
1981-09-16 | 1981 | 9 | 16 | 479.79 | 15.89 | 0 | 0 | 16.49 | 1253.2021 | 0 | 1 | 0.9 | 906.46 | 0 | 2217.9698 | 0 | 1 | 0.67 | 988.16 | 0 | 0 | 0 | 0 | 2417.8773 | 0 | 1 | 0.85 | 0 | 0 | 0 | 0 | 879.48 | 1025.76 | 0 | 0 | 0 | 0 | 0 | 0 | 4661.8327 | 0 | 1 | 0.74 | 742.9 | 0 | 0 | 742.9 | 1817.7634 | 0 | 1 | 0.4 | 124.19 | 0 | 124.19 | 0 | 0 | 303.8741 | 0 | 1 | 0.42
1981-09-17 | 1981 | 9 | 17 | 519.36 | 307.86 | 0 | 0 | 17.05 | 2065.8004 | 0 | 1 | 0.9 | 1310.01 | 0 | 3205.3953 | 0 | 1 | 0.67 | 1561.28 | 0 | 0 | 0 | 0 | 3820.2148 | 0 | 1 | 0.85 | 0 | 0 | 0 | 0 | 2481.59 | 1607.47 | 0 | 0 | 0 | 0 | 0 | 0 | 10005.3083 | 0 | 1 | 0.74 | 707.7 | 0 | 0 | 707.7 | 1731.6343 | 0 | 1 | 0.4 | 642.45 | 0 | 142.45 | 824.99 | -324.99 | 1571.9775 | 0 | 1 | 0.42
1981-09-18 | 1981 | 9 | 18 | 591.69 | 607.01 | 0 | 0 | 17.57 | 2976.0278 | 0 | 1 | 0.9 | 675.21 | 0 | 1652.1362 | 0 | 1 | 0.67 | 1754.5 | 0 | 0 | 0 | 0 | 4292.9948 | 0 | 1 | 0.85 | 0 | 0 | 0 | 0 | 1099.67 | 1998.68 | 0 | 0 | 0 | 0 | 0 | 0 | 7581.1915 | 0 | 1 | 0.74 | 752.2 | 0 | 0 | 752.2 | 1840.5191 | 0 | 1 | 0.4 | 424.18 | 0 | 147.47 | 276.71 | 0 | 1037.904 | 0 | 1 | 0.42
1981-09-19 | 1981 | 9 | 19 | 588.41 | 5.03 | 0 | 0 | 17.48 | 1494.8284 | 0 | 1 | 0.9 | 100.64 | 0 | 246.2508 | 0 | 1 | 0.67 | 407.66 | 0 | 0 | 0 | 0 | 997.4821 | 0 | 1 | 0.85 | 0 | 0 | 0 | 0 | 64.13 | 557.32 | 0 | 0 | 0 | 0 | 0 | 0 | 1520.5937 | 0 | 1 | 0.74 | 794.6 | 0 | 0 | 794.6 | 1944.2654 | 0 | 1 | 0.4 | 138.19 | 0 | 138.19 | 0 | 0 | 338.1299 | 0 | 1 | 0.42
1981-09-20 | 1981 | 9 | 20 | 554.63 | 0.26 | 0 | 0 | 17.26 | 1399.9641 | 0 | 1 | 0.9 | 53.72 | 0 | 131.4447 | 0 | 1 | 0.67 | 17.66 | 0 | 0 | 0 | 0 | 43.2113 | 0 | 1 | 0.85 | 0 | 0 | 0 | 0 | 60.51 | 2.99 | 0 | 0 | 0 | 0 | 0 | 0 | 155.3748 | 0 | 1 | 0.74 | 741.5 | 0 | 0 | 741.5 | 1814.3378 | 0 | 1 | 0.4 | 131.44 | 0 | 131.44 | 0 | 0 | 321.6137 | 0 | 1 | 0.42
1981-09-21 | 1981 | 9 | 21 | 510 | 0.69 | 0 | 0 | 16.93 | 1291.0059 | 0 | 1 | 0.9 | 63.51 | 0 | 155.3993 | 0 | 1 | 0.67 | 18.43 | 0 | 0 | 0 | 0 | 45.0954 | 0 | 1 | 0.85 | 0 | 0 | 0 | 0 | 56.41 | 0.97 | 0 | 0 | 0 | 0 | 0 | 0 | 140.4001 | 0 | 1 | 0.74 | 698.7 | 0 | 0 | 698.7 | 1709.6127 | 0 | 1 | 0.4 | 125.91 | 0 | 125.91 | 0 | 0 | 308.0826 | 0 | 1 | 0.42
1981-09-22 | 1981 | 9 | 22 | 529.72 | 1.09 | 0 | 0 | 16.72 | 1339.7227 | 0 | 1 | 0.9 | 101.48 | 0 | 248.3061 | 0 | 1 | 0.67 | 205.54 | 0 | 0 | 0 | 0 | 502.9251 | 0 | 1 | 0.85 | 0 | 0 | 0 | 0 | 278.73 | 256.09 | 0 | 0 | 0 | 0 | 0 | 0 | 1308.6232 | 0 | 1 | 0.74 | 658 | 0 | 0 | 658 | 1610.026 | 0 | 1 | 0.4 | 121.39 | 0 | 121.39 | 0 | 0 | 297.0229 | 0 | 1 | 0.42
1981-09-23 | 1981 | 9 | 23 | 563.13 | 1.51 | 0 | 0 | 16.49 | 1421.9368 | 0 | 1 | 0.9 | 108.89 | 0 | 266.4373 | 0 | 1 | 0.67 | 542.95 | 0 | 0 | 0 | 0 | 1328.5161 | 0 | 1 | 0.85 | 0 | 0 | 0 | 0 | 53.02 | 738.64 | 0 | 0 | 0 | 0 | 0 | 0 | 1937.0717 | 0 | 1 | 0.74 | 649 | 0 | 0 | 649 | 1588.0044 | 0 | 1 | 0.4 | 116.08 | 0 | 116.08 | 0 | 0 | 284.0301 | 0 | 1 | 0.42
1981-09-24 | 1981 | 9 | 24 | 543.92 | 0.85 | 0 | 0 | 16.34 | 1372.9509 | 0 | 1 | 0.9 | 48.24 | 0 | 118.0359 | 0 | 1 | 0.67 | 13.75 | 0 | 0 | 0 | 0 | 33.6442 | 0 | 1 | 0.85 | 0 | 0 | 0 | 0 | 48.35 | 0.92 | 0 | 0 | 0 | 0 | 0 | 0 | 120.5562 | 0 | 1 | 0.74 | 625.9 | 0 | 0 | 625.9 | 1531.4822 | 0 | 1 | 0.4 | 111.59 | 0 | 111.59 | 0 | 0 | 273.0438 | 0 | 1 | 0.42
1981-09-25 | 1981 | 9 | 25 | 511.21 | 2.27 | 0 | 0 | 16.14 | 1295.8996 | 0 | 1 | 0.9 | 217 | 0 | 530.966 | 0 | 1 | 0.67 | 61.8 | 0 | 0 | 0 | 0 | 151.2152 | 0 | 1 | 0.85 | 0 | 0 | 0 | 0 | 44.63 | 1.18 | 0 | 0 | 0 | 0 | 0 | 0 | 112.0901 | 0 | 1 | 0.74 | 590.3 | 0 | 0 | 590.3 | 1444.3744 | 0 | 1 | 0.4 | 107.37 | 0 | 107.37 | 0 | 0 | 262.7181 | 0 | 1 | 0.42
1981-09-26 | 1981 | 9 | 26 | 479.01 | 2.59 | 0 | 0 | 15.97 | 1217.4782 | 0 | 1 | 0.9 | 98.71 | 0 | 241.5284 | 0 | 1 | 0.67 | 327.26 | 0 | 0 | 0 | 0 | 800.7555 | 0 | 1 | 0.85 | 0 | 0 | 0 | 0 | 40.67 | 433.81 | 0 | 0 | 0 | 0 | 0 | 0 | 1160.9804 | 0 | 1 | 0.74 | 560.5 | 0 | 0 | 560.5 | 1371.4583 | 0 | 1 | 0.4 | 103.91 | 0 | 103.91 | 0 | 0 | 254.252 | 0 | 1 | 0.42
1981-09-27 | 1981 | 9 | 27 | 453.1 | 0.51 | 0 | 0 | 15.79 | 1148.5505 | 0 | 1 | 0.9 | 33.27 | 0 | 81.4066 | 0 | 1 | 0.67 | 10.44 | 0 | 0 | 0 | 0 | 25.5451 | 0 | 1 | 0.85 | 0 | 0 | 0 | 0 | 37.16 | 1.57 | 0 | 0 | 0 | 0 | 0 | 0 | 94.7664 | 0 | 1 | 0.74 | 538.1 | 0 | 0 | 538.1 | 1316.6489 | 0 | 1 | 0.4 | 100.42 | 0 | 100.42 | 0 | 0 | 245.7125 | 0 | 1 | 0.42
1981-09-28 | 1981 | 9 | 28 | 424.49 | 0 | 0 | 0 | 15.62 | 1076.8823 | 0 | 1 | 0.9 | 0 | 0 | 0 | 0 | 1 | 0.67 | 0 | 0 | 0 | 0 | 0 | 0 | 0 | 1 | 0.85 | 0 | 0 | 0 | 0 | 11.33 | 0 | 0 | 0 | 0 | 0 | 0 | 0 | 27.7228 | 0 | 1 | 0.74 | 517.5 | 0 | 0 | 517.5 | 1266.2438 | 0 | 1 | 0.4 | 97.27 | 0 | 97.27 | 0 | 0 | 238.0049 | 0 | 1 | 0.42
1981-09-29 | 1981 | 9 | 29 | 400.5 | 0 | 0 | 0 | 15.54 | 1017.9866 | 0 | 1 | 0.9 | 0 | 0 | 0 | 0 | 1 | 0.67 | 0 | 0 | 0 | 0 | 0 | 0 | 0 | 1 | 0.85 | 0 | 0 | 0 | 0 | 0 | 0 | 0 | 0 | 0 | 0 | 0 | 0 | 0 | 0 | 1 | 0.74 | 483.1 | 0 | 0 | 483.1 | 1182.0723 | 0 | 1 | 0.4 | 94.69 | 0 | 94.69 | 0 | 0 | 231.692 | 0 | 1 | 0.42
1981-09-30 | 1981 | 9 | 30 | 377.97 | 0 | 0 | 0 | 15.37 | 962.4432 | 0 | 1 | 0.9 | 0 | 0 | 0 | 0 | 1 | 0.67 | 6.31 | 0 | 0 | 0 | 0 | 15.4396 | 0 | 1 | 0.85 | 0 | 0 | 0 | 0 | 0 | 9.08 | 0 | 0 | 0 | 0 | 0 | 0 | 22.2174 | 0 | 1 | 0.74 | 451.6 | 0 | 0 | 451.6 | 1104.9966 | 0 | 1 | 0.4 | 92.2 | 0 | 92.2 | 0 | 0 | 225.5994 | 0 | 1 | 0.42
1981-10-01 | 1981 | 10 | 1 | 353.09 | 0 | 0 | 0 | 15.28 | 901.3454 | 0 | 1 | 0.9 | 0 | 0 | 0 | 0 | 1 | 0.67 | 0 | 0 | 0 | 0 | 0 | 0 | 0 | 1 | 0.85 | 0 | 0 | 0 | 0 | 0 | 0 | 0 | 0 | 0 | 0 | 0 | 0 | 0 | 0 | 1 | 0.74 | 485.7 | 0 | 0 | 485.7 | 1188.4341 | 0 | 1 | 0.4 | 91.79 | 0 | 91.79 | 0 | 0 | 224.5962 | 0 | 1 | 0.42
1981-10-02 | 1981 | 10 | 2 | 325.81 | 0 | 0 | 0 | 15.22 | 834.4486 | 0 | 1 | 0.9 | 0 | 0 | 0 | 0 | 1 | 0.67 | 0 | 0 | 0 | 0 | 0 | 0 | 0 | 1 | 0.85 | 0 | 0 | 0 | 0 | 0 | 0 | 0 | 0 | 0 | 0 | 0 | 0 | 0 | 0 | 1 | 0.74 | 443.3 | 0 | 0 | 443.3 | 1084.6877 | 0 | 1 | 0.4 | 89.1 | 0 | 89.1 | 0 | 0 | 218.0142 | 0 | 1 | 0.42
1981-10-03 | 1981 | 10 | 3 | 294.85 | 0 | 0 | 0 | 15.14 | 758.4984 | 0 | 1 | 0.9 | 0 | 0 | 0 | 0 | 1 | 0.67 | 0 | 0 | 0 | 0 | 0 | 0 | 0 | 1 | 0.85 | 0 | 0 | 0 | 0 | 0 | 0 | 0 | 0 | 0 | 0 | 0 | 0 | 0 | 0 | 1 | 0.74 | 410.8 | 0 | 0 | 410.8 | 1005.1652 | 0 | 1 | 0.4 | 86.81 | 0 | 86.81 | 0 | 0 | 212.4109 | 0 | 1 | 0.42
1981-10-04 | 1981 | 10 | 4 | 269.99 | 0 | 0 | 0 | 15.07 | 697.4985 | 0 | 1 | 0.9 | 0 | 0 | 0 | 0 | 1 | 0.67 | 0 | 0 | 0 | 0 | 0 | 0 | 0 | 1 | 0.85 | 0 | 0 | 0 | 0 | 0 | 0 | 0 | 0 | 0 | 0 | 0 | 0 | 0 | 0 | 1 | 0.74 | 394.8 | 0 | 0 | 394.8 | 966.0156 | 0 | 1 | 0.4 | 103.29 | 0 | 103.29 | 0 | 0 | 252.7349 | 0 | 1 | 0.42
1981-10-05 | 1981 | 10 | 5 | 244.92 | 0 | 0 | 0 | 15.04 | 636.0826 | 0 | 1 | 0.9 | 0 | 0 | 0 | 0 | 1 | 0.67 | 0 | 0 | 0 | 0 | 0 | 0 | 0 | 1 | 0.85 | 0 | 0 | 0 | 0 | 0 | 0 | 0 | 0 | 0 | 0 | 0 | 0 | 0 | 0 | 1 | 0.74 | 505.2 | 0 | 0 | 505.2 | 1236.1476 | 0 | 1 | 0.4 | 98.15 | 0 | 98.15 | 0 | 0 | 240.1581 | 0 | 1 | 0.42
1981-10-06 | 1981 | 10 | 6 | 220.35 | 0 | 0 | 0 | 15.02 | 575.9146 | 0 | 1 | 0.9 | 0 | 0 | 0 | 0 | 1 | 0.67 | 0 | 0 | 0 | 0 | 0 | 0 | 0 | 1 | 0.85 | 0 | 0 | 0 | 0 | 0 | 0 | 0 | 0 | 0 | 0 | 0 | 0 | 0 | 0 | 1 | 0.74 | 421.6 | 0 | 0 | 421.6 | 1031.5911 | 0 | 1 | 0.4 | 95.13 | 0 | 95.13 | 0 | 0 | 232.7687 | 0 | 1 | 0.42
1981-10-07 | 1981 | 10 | 7 | 199.24 | 0 | 0 | 0 | 15 | 524.2127 | 0 | 1 | 0.9 | 0 | 0 | 0 | 0 | 1 | 0.67 | 0 | 0 | 0 | 0 | 0 | 0 | 0 | 1 | 0.85 | 0 | 0 | 0 | 0 | 0 | 0 | 0 | 0 | 0 | 0 | 0 | 0 | 0 | 0 | 1 | 0.74 | 190.3 | 0 | 0 | 190.3 | 465.6352 | 0 | 1 | 0.4 | 92.32 | 0 | 92.32 | 0 | 0 | 225.893 | 0 | 1 | 0.42
1981-10-08 | 1981 | 10 | 8 | 178.03 | 0 | 0 | 0 | 14.75 | 471.7034 | 0 | 1 | 0.9 | 0 | 0 | 0 | 0 | 1 | 0.67 | 0 | 0 | 0 | 0 | 0 | 0 | 0 | 1 | 0.85 | 0 | 0 | 0 | 0 | 0 | 0 | 0 | 0 | 0 | 0 | 0 | 0 | 0 | 0 | 1 | 0.74 | 200.8 | 0 | 0 | 200.8 | 491.3271 | 0 | 1 | 0.4 | 91.58 | 0 | 91.58 | 0 | 0 | 224.0823 | 0 | 1 | 0.42
1981-10-09 | 1981 | 10 | 9 | 160.52 | 0 | 0 | 0 | 14.33 | 427.8314 | 0 | 1 | 0.9 | 0 | 0 | 0 | 0 | 1 | 0.67 | 0 | 0 | 0 | 0 | 0 | 0 | 0 | 1 | 0.85 | 0 | 0 | 0 | 0 | 0 | 0 | 0 | 0 | 0 | 0 | 0 | 0 | 0 | 0 | 1 | 0.74 | 203.3 | 0 | 0 | 203.3 | 497.4442 | 0 | 1 | 0.4 | 88.98 | 0 | 88.98 | 0 | 0 | 217.7205 | 0 | 1 | 0.42
1981-10-10 | 1981 | 10 | 10 | 146.39 | 0 | 0 | 0 | 13.79 | 391.9361 | 0 | 1 | 0.9 | 0 | 0 | 0 | 0 | 1 | 0.67 | 0 | 0 | 0 | 0 | 0 | 0 | 0 | 1 | 0.85 | 0 | 0 | 0 | 0 | 0 | 0 | 0 | 0 | 0 | 0 | 0 | 0 | 0 | 0 | 1 | 0.74 | 200.9 | 0 | 0 | 200.9 | 491.5718 | 0 | 1 | 0.4 | 88.4 | 0 | 88.4 | 0 | 0 | 216.3014 | 0 | 1 | 0.42
1981-10-11 | 1981 | 10 | 11 | 129.14 | 0 | 0 | 0 | 13.44 | 348.8716 | 0 | 1 | 0.9 | 0 | 0 | 0 | 0 | 1 | 0.67 | 0 | 0 | 0 | 0 | 0 | 0 | 0 | 1 | 0.85 | 0 | 0 | 0 | 0 | 0 | 0 | 0 | 0 | 0 | 0 | 0 | 0 | 0 | 0 | 1 | 0.74 | 201.3 | 0 | 0 | 201.3 | 492.5505 | 0 | 1 | 0.4 | 86.16 | 0 | 86.16 | 0 | 0 | 210.8204 | 0 | 1 | 0.42
1981-10-12 | 1981 | 10 | 12 | 121.26 | 0 | 0 | 0 | 13.07 | 328.6851 | 0 | 1 | 0.9 | 0 | 0 | 0 | 0 | 1 | 0.67 | 0 | 0 | 0 | 0 | 0 | 0 | 0 | 1 | 0.85 | 0 | 0 | 0 | 0 | 0 | 0 | 0 | 0 | 0 | 0 | 0 | 0 | 0 | 0 | 1 | 0.74 | 196.3 | 0 | 0 | 196.3 | 480.3163 | 0 | 1 | 0.4 | 84.27 | 0 | 84.27 | 0 | 0 | 206.1959 | 0 | 1 | 0.42
1981-10-13 | 1981 | 10 | 13 | 116.7 | 0 | 0 | 0 | 12.45 | 316.0104 | 0 | 1 | 0.9 | 0 | 0 | 0 | 0 | 1 | 0.67 | 0 | 0 | 0 | 0 | 0 | 0 | 0 | 1 | 0.85 | 0 | 0 | 0 | 0 | 0 | 0 | 0 | 0 | 0 | 0 | 0 | 0 | 0 | 0 | 1 | 0.74 | 191.7 | 0 | 0 | 191.7 | 469.0608 | 0 | 1 | 0.4 | 82.53 | 0 | 82.53 | 0 | 0 | 201.9384 | 0 | 1 | 0.42
1981-10-14 | 1981 | 10 | 14 | 107.32 | 0 | 0 | 0 | 12.16 | 292.3494 | 0 | 1 | 0.9 | 0 | 0 | 0 | 0 | 1 | 0.67 | 13.26 | 0 | 0 | 0 | 0 | 32.4452 | 0 | 1 | 0.85 | 0 | 0 | 0 | 0 | 0 | 0 | 0 | 0 | 0 | 0 | 0 | 0 | 0 | 0 | 1 | 0.74 | 192.5 | 0 | 0 | 192.5 | 471.0182 | 0 | 1 | 0.4 | 81.28 | 0 | 81.28 | 0 | 0 | 198.8798 | 0 | 1 | 0.42
1981-10-15 | 1981 | 10 | 15 | 120.6 | 0.52 | 0 | 0 | 12.53 | 327.0212 | 0 | 1 | 0.9 | 10.44 | 0 | 25.5451 | 0 | 1 | 0.67 | 0 | 0 | 0 | 0 | 0 | 0 | 0 | 1 | 0.85 | 0 | 0 | 0 | 0 | 0 | 0 | 0 | 0 | 0 | 0 | 0 | 0 | 0 | 0 | 1 | 0.74 | 187.2 | 0 | 0 | 187.2 | 458.0499 | 0 | 1 | 0.4 | 79.72 | 0 | 79.72 | 0 | 0 | 195.0627 | 0 | 1 | 0.42
1981-10-16 | 1981 | 10 | 16 | 149.03 | 0 | 0 | 0 | 12.05 | 394.1383 | 0 | 1 | 0.9 | 0 | 0 | 0 | 0 | 1 | 0.67 | 0 | 0 | 0 | 0 | 0 | 0 | 0 | 1 | 0.85 | 0 | 0 | 0 | 0 | 0 | 0 | 0 | 0 | 0 | 0 | 0 | 0 | 0 | 0 | 1 | 0.74 | 179.2 | 0 | 0 | 179.2 | 438.4752 | 0 | 1 | 0.4 | 78.18 | 0 | 78.18 | 0 | 0 | 191.2946 | 0 | 1 | 0.42
1981-10-17 | 1981 | 10 | 17 | 137.06 | 0 | 0 | 0 | 11.79 | 364.2133 | 0 | 1 | 0.9 | 0 | 0 | 0 | 0 | 1 | 0.67 | 0 | 0 | 0 | 0 | 0 | 0 | 0 | 1 | 0.85 | 0 | 0 | 0 | 0 | 0 | 0 | 0 | 0 | 0 | 0 | 0 | 0 | 0 | 0 | 1 | 0.74 | 169.4 | 0 | 0 | 169.4 | 414.4961 | 0 | 1 | 0.4 | 76.81 | 0 | 76.81 | 0 | 0 | 187.9424 | 0 | 1 | 0.42
1981-10-18 | 1981 | 10 | 18 | 126.15 | 0 | 0 | 0 | 11.31 | 336.3437 | 0 | 1 | 0.9 | 0 | 0 | 0 | 0 | 1 | 0.67 | 0 | 0 | 0 | 0 | 0 | 0 | 0 | 1 | 0.85 | 0 | 0 | 0 | 0 | 0 | 0 | 0 | 0 | 0 | 0 | 0 | 0 | 0 | 0 | 1 | 0.74 | 162.9 | 0 | 0 | 162.9 | 398.5915 | 0 | 1 | 0.4 | 75.39 | 0 | 75.39 | 0 | 0 | 184.4679 | 0 | 1 | 0.42
1981-10-19 | 1981 | 10 | 19 | 115.32 | 0 | 0 | 0 | 11.28 | 309.771 | 0 | 1 | 0.9 | 0 | 0 | 0 | 0 | 1 | 0.67 | 0 | 0 | 0 | 0 | 0 | 0 | 0 | 1 | 0.85 | 0 | 0 | 0 | 0 | 0 | 0 | 0 | 0 | 0 | 0 | 0 | 0 | 0 | 0 | 1 | 0.74 | 159.1 | 0 | 0 | 159.1 | 389.2935 | 0 | 1 | 0.4 | 73.59 | 0 | 73.59 | 0 | 0 | 180.0635 | 0 | 1 | 0.42
1981-10-20 | 1981 | 10 | 20 | 104.75 | 0 | 0 | 0 | 10.77 | 282.6599 | 0 | 1 | 0.9 | 0 | 0 | 0 | 0 | 1 | 0.67 | 0 | 0 | 0 | 0 | 0 | 0 | 0 | 1 | 0.85 | 0 | 0 | 0 | 0 | 0 | 0 | 0 | 0 | 0 | 0 | 0 | 0 | 0 | 0 | 1 | 0.74 | 153.8 | 0 | 0 | 153.8 | 376.3252 | 0 | 1 | 0.4 | 71.54 | 0 | 71.54 | 0 | 0 | 175.0475 | 0 | 1 | 0.42
1981-10-21 | 1981 | 10 | 21 | 94.15 | 0 | 0 | 0 | 10.57 | 256.2339 | 0 | 1 | 0.9 | 0 | 0 | 0 | 0 | 1 | 0.67 | 0 | 0 | 0 | 0 | 0 | 0 | 0 | 1 | 0.85 | 0 | 0 | 0 | 0 | 0 | 0 | 0 | 0 | 0 | 0 | 0 | 0 | 0 | 0 | 1 | 0.74 | 148.8 | 0 | 0 | 148.8 | 364.091 | 0 | 1 | 0.4 | 69.6 | 0 | 69.6 | 0 | 0 | 170.3006 | 0 | 1 | 0.42
1981-10-22 | 1981 | 10 | 22 | 83.95 | 0 | 0 | 0 | 10.32 | 230.6644 | 0 | 1 | 0.9 | 0 | 0 | 0 | 0 | 1 | 0.67 | 0 | 0 | 0 | 0 | 0 | 0 | 0 | 1 | 0.85 | 0 | 0 | 0 | 0 | 0 | 0 | 0 | 0 | 0 | 0 | 0 | 0 | 0 | 0 | 1 | 0.74 | 145.9 | 0 | 0 | 145.9 | 356.9951 | 0 | 1 | 0.4 | 69.99 | 0 | 69.99 | 0 | 0 | 171.2549 | 0 | 1 | 0.42
1981-10-23 | 1981 | 10 | 23 | 79.7 | 0 | 0 | 0 | 10.13 | 219.8004 | 0 | 1 | 0.9 | 0 | 0 | 0 | 0 | 1 | 0.67 | 0 | 0 | 0 | 0 | 0 | 0 | 0 | 1 | 0.85 | 0 | 0 | 0 | 0 | 0 | 0 | 0 | 0 | 0 | 0 | 0 | 0 | 0 | 0 | 1 | 0.74 | 141.7 | 0 | 0 | 141.7 | 346.7184 | 0 | 1 | 0.4 | 68.92 | 0 | 68.92 | 0 | 0 | 168.6368 | 0 | 1 | 0.42
1981-10-24 | 1981 | 10 | 24 | 73.31 | 0 | 0 | 0 | 10.22 | 204.3852 | 0 | 1 | 0.9 | 0 | 0 | 0 | 0 | 1 | 0.67 | 0 | 0 | 0 | 0 | 0 | 0 | 0 | 1 | 0.85 | 0 | 0 | 0 | 0 | 0 | 0 | 0 | 0 | 0 | 0 | 0 | 0 | 0 | 0 | 1 | 0.74 | 161 | 0 | 0 | 161 | 393.9425 | 0 | 1 | 0.4 | 66.79 | 0 | 66.79 | 0 | 0 | 163.425 | 0 | 1 | 0.42
1981-10-25 | 1981 | 10 | 25 | 76.22 | 0 | 0 | 0 | 10.26 | 211.6034 | 0 | 1 | 0.9 | 0 | 0 | 0 | 0 | 1 | 0.67 | 0 | 0 | 0 | 0 | 0 | 0 | 0 | 1 | 0.85 | 0 | 0 | 0 | 0 | 0 | 0 | 0 | 0 | 0 | 0 | 0 | 0 | 0 | 0 | 1 | 0.74 | 151.1 | 0 | 0 | 151.1 | 369.7187 | 0 | 1 | 0.4 | 64.81 | 0 | 64.81 | 0 | 0 | 158.5802 | 0 | 1 | 0.42
1981-10-26 | 1981 | 10 | 26 | 69.48 | 0 | 0 | 0 | 10.01 | 194.4999 | 0 | 1 | 0.9 | 0 | 0 | 0 | 0 | 1 | 0.67 | 0 | 0 | 0 | 0 | 0 | 0 | 0 | 1 | 0.85 | 0 | 0 | 0 | 0 | 0 | 0 | 0 | 0 | 0 | 0 | 0 | 0 | 0 | 0 | 1 | 0.74 | 140.3 | 0 | 0 | 140.3 | 343.2928 | 0 | 1 | 0.4 | 63.61 | 0 | 63.61 | 0 | 0 | 155.644 | 0 | 1 | 0.42
1981-10-27 | 1981 | 10 | 27 | 64.44 | 0 | 0 | 0 | 9.55 | 181.0423 | 0 | 1 | 0.9 | 0 | 0 | 0 | 0 | 1 | 0.67 | 0 | 0 | 0 | 0 | 0 | 0 | 0 | 1 | 0.85 | 0 | 0 | 0 | 0 | 0 | 0 | 0 | 0 | 0 | 0 | 0 | 0 | 0 | 0 | 1 | 0.74 | 139.7 | 0 | 0 | 139.7 | 341.8247 | 0 | 1 | 0.4 | 61.93 | 0 | 61.93 | 0 | 0 | 151.5333 | 0 | 1 | 0.42
1981-10-28 | 1981 | 10 | 28 | 61.36 | 0 | 0 | 0 | 9.45 | 173.2613 | 0 | 1 | 0.9 | 0 | 0 | 0 | 0 | 1 | 0.67 | 0 | 0 | 0 | 0 | 0 | 0 | 0 | 1 | 0.85 | 0 | 0 | 0 | 0 | 0 | 0 | 0 | 0 | 0 | 0 | 0 | 0 | 0 | 0 | 1 | 0.74 | 133.4 | 0 | 0 | 133.4 | 326.4095 | 0 | 1 | 0.4 | 60.22 | 0 | 60.22 | 0 | 0 | 147.3492 | 0 | 1 | 0.42
1981-10-29 | 1981 | 10 | 29 | 56.24 | 0 | 0 | 0 | 9.29 | 160.3419 | 0 | 1 | 0.9 | 0 | 0 | 0 | 0 | 1 | 0.67 | 0 | 0 | 0 | 0 | 0 | 0 | 0 | 1 | 0.85 | 0 | 0 | 0 | 0 | 0 | 0 | 0 | 0 | 0 | 0 | 0 | 0 | 0 | 0 | 1 | 0.74 | 129.4 | 0 | 0 | 129.4 | 316.6221 | 0 | 1 | 0.4 | 59.95 | 0 | 59.95 | 0 | 0 | 146.6885 | 0 | 1 | 0.42
1981-10-30 | 1981 | 10 | 30 | 48.21 | 0 | 0 | 0 | 8.84 | 139.5927 | 0 | 1 | 0.9 | 0 | 0 | 0 | 0 | 1 | 0.67 | 0 | 0 | 0 | 0 | 0 | 0 | 0 | 1 | 0.85 | 0 | 0 | 0 | 0 | 0 | 0 | 0 | 0 | 0 | 0 | 0 | 0 | 0 | 0 | 1 | 0.74 | 130.6 | 0 | 0 | 130.6 | 319.5583 | 0 | 1 | 0.4 | 59.07 | 0 | 59.07 | 0 | 0 | 144.5353 | 0 | 1 | 0.42
1981-10-31 | 1981 | 10 | 31 | 48.1 | 0 | 0 | 0 | 8.93 | 139.5437 | 0 | 1 | 0.9 | 0 | 0 | 0 | 0 | 1 | 0.67 | 6.77 | 0 | 0 | 0 | 0 | 16.5652 | 0 | 1 | 0.85 | 0 | 0 | 0 | 0 | 0 | 0 | 0 | 0 | 0 | 0 | 0 | 0 | 0 | 0 | 1 | 0.74 | 128.8 | 0 | 0 | 128.8 | 315.154 | 0 | 1 | 0.4 | 58.36 | 0 | 58.36 | 0 | 0 | 142.798 | 0 | 1 | 0.42
1981-11-01 | 1981 | 11 | 1 | 0.36 | 0.91 | 0 | 0 | 9.32 | 25.9121 | 0 | 1 | 0.9 | 19.61 | 0 | 47.9827 | 0 | 1 | 0.67 | 9.98 | 0 | 0 | 0 | 0 | 24.4195 | 0 | 1 | 0.85 | 0 | 0 | 0 | 0 | 0 | 0 | 0 | 0 | 0 | 0 | 0 | 0 | 0 | 0 | 1 | 0.74 | 132.5 | 0 | 0 | 132.5 | 324.2074 | 0 | 1 | 0.4 | 56.83 | 0 | 56.83 | 0 | 0 | 139.0544 | 0 | 1 | 0.42
1981-11-02 | 1981 | 11 | 2 | 76.47 | 1.43 | 0 | 0 | 9.23 | 213.1939 | 0 | 1 | 0.9 | 28.55 | 0 | 69.8575 | 0 | 1 | 0.67 | 5.39 | 0 | 0 | 0 | 0 | 13.1885 | 0 | 1 | 0.85 | 0 | 0 | 0 | 0 | 0 | 0 | 0 | 0 | 0 | 0 | 0 | 0 | 0 | 0 | 1 | 0.74 | 127.4 | 0 | 0 | 127.4 | 311.7284 | 0 | 1 | 0.4 | 56.5 | 0 | 56.5 | 0 | 0 | 138.2469 | 0 | 1 | 0.42
1981-11-03 | 1981 | 11 | 3 | 65.95 | 0 | 0 | 0 | 9.72 | 185.153 | 0 | 1 | 0.9 | 0 | 0 | 0 | 0 | 1 | 0.67 | 0 | 0 | 0 | 0 | 0 | 0 | 0 | 1 | 0.85 | 0 | 0 | 0 | 0 | 0 | 0 | 0 | 0 | 0 | 0 | 0 | 0 | 0 | 0 | 1 | 0.74 | 133.2 | 0 | 0 | 133.2 | 325.9202 | 0 | 1 | 0.4 | 55.43 | 0 | 55.43 | 0 | 0 | 135.6288 | 0 | 1 | 0.42
1981-11-04 | 1981 | 11 | 4 | 84.82 | 0.13 | 0 | 0 | 9.89 | 232.0591 | 0 | 1 | 0.9 | 65.95 | 0 | 161.3696 | 0 | 1 | 0.67 | 1304.99 | 0 | 0 | 0 | 0 | 3193.1122 | 0 | 1 | 0.85 | 0 | 0 | 0 | 0 | 1804.68 | 1835.57 | 0 | 0 | 0 | 0 | 0 | 0 | 8907.1384 | 0 | 1 | 0.74 | 129.3 | 0 | 0 | 129.3 | 316.3774 | 0 | 1 | 0.4 | 74.61 | 0 | 74.61 | 0 | 0 | 182.5593 | 0 | 1 | 0.42
1981-11-05 | 1981 | 11 | 5 | 202.43 | 34.42 | 0 | 0 | 46.49 | 693.2899 | 0 | 1 | 0.9 | 1481.72 | 0 | 3625.5436 | 0 | 1 | 0.67 | 3375 | 0 | 0 | 0 | 0 | 8258.112 | 0 | 1 | 0.85 | 0 | 0 | 0 | 0 | 3700 | 2775 | 0 | 0 | 0 | 0 | 0 | 0 | 15843.3408 | 0 | 1 | 0.74 | 331.8 | 0 | 0 | 331.8 | 811.8642 | 0 | 1 | 0.4 | 85.67 | 0 | 85.67 | 0 | 0 | 209.6215 | 0 | 1 | 0.42
1981-11-06 | 1981 | 11 | 6 | 219.17 | 65.29 | 0 | 0 | 15 | 732.7331 | 0 | 1 | 0.9 | 1546.77 | 0 | 3784.7111 | 0 | 1 | 0.67 | 3375 | 0 | 0 | 0 | 0 | 8258.112 | 0 | 1 | 0.85 | 0 | 0 | 0 | 0 | 2375.42 | 2775 | 0 | 0 | 0 | 0 | 0 | 0 | 12602.2949 | 0 | 1 | 0.74 | 266.7 | 0 | 0 | 266.7 | 652.5744 | 0 | 1 | 0.4 | 81.18 | 0 | 81.18 | 0 | 0 | 198.6351 | 0 | 1 | 0.42
1981-11-07 | 1981 | 11 | 7 | 407.18 | 39.21 | 0 | 0 | 15.01 | 1128.9757 | 0 | 1 | 0.9 | 1380.27 | 0 | 3377.3109 | 0 | 1 | 0.67 | 3375 | 0 | 0 | 0 | 0 | 8258.112 | 0 | 1 | 0.85 | 0 | 0 | 0 | 0 | 2223.28 | 2775 | 0 | 0 | 0 | 0 | 0 | 0 | 12230.0314 | 0 | 1 | 0.74 | 204.3 | 0 | 0 | 204.3 | 499.891 | 0 | 1 | 0.4 | 78.18 | 0 | 78.18 | 0 | 0 | 191.2946 | 0 | 1 | 0.42
1981-11-08 | 1981 | 11 | 8 | 421.63 | 41.4 | 0 | 0 | 15 | 1169.6667 | 0 | 1 | 0.9 | 1113.81 | 0 | 2725.3238 | 0 | 1 | 0.67 | 1801.05 | 0 | 0 | 0 | 0 | 4406.8956 | 0 | 1 | 0.85 | 0 | 0 | 0 | 0 | 0 | 2155.09 | 0 | 0 | 0 | 0 | 0 | 0 | 5273.1777 | 0 | 1 | 0.74 | 201 | 0 | 0 | 201 | 491.8164 | 0 | 1 | 0.4 | 75.41 | 0 | 75.41 | 0 | 0 | 184.5168 | 0 | 1 | 0.42
1981-11-09 | 1981 | 11 | 9 | 388.33 | 2.78 | 0 | 0 | 14.9 | 993.4448 | 0 | 1 | 0.9 | 55.6 | 0 | 136.0447 | 0 | 1 | 0.67 | 11.46 | 0 | 0 | 0 | 0 | 28.0409 | 0 | 1 | 0.85 | 0 | 0 | 0 | 0 | 30.72 | 0 | 0 | 0 | 0 | 0 | 0 | 0 | 75.1672 | 0 | 1 | 0.74 | 194.6 | 0 | 0 | 194.6 | 476.1566 | 0 | 1 | 0.4 | 72.68 | 0 | 72.68 | 0 | 0 | 177.8369 | 0 | 1 | 0.42
1981-11-10 | 1981 | 11 | 10 | 353.47 | 0.39 | 0 | 0 | 14.31 | 900.856 | 0 | 1 | 0.9 | 73.08 | 0 | 178.8157 | 0 | 1 | 0.67 | 22.21 | 0 | 0 | 0 | 0 | 54.3445 | 0 | 1 | 0.85 | 0 | 0 | 0 | 0 | 175.21 | 0 | 0 | 0 | 0 | 0 | 0 | 0 | 428.7122 | 0 | 1 | 0.74 | 192.9 | 0 | 0 | 192.9 | 471.997 | 0 | 1 | 0.4 | 71.77 | 0 | 71.77 | 0 | 0 | 175.6103 | 0 | 1 | 0.42
1981-11-11 | 1981 | 11 | 11 | 324.58 | 2.74 | 0 | 0 | 14.18 | 835.5986 | 0 | 1 | 0.9 | 216.97 | 0 | 530.8926 | 0 | 1 | 0.67 | 61.91 | 0 | 0 | 0 | 0 | 151.4844 | 0 | 1 | 0.85 | 0 | 0 | 0 | 0 | 138.15 | 0 | 0 | 0 | 0 | 0 | 0 | 0 | 338.0321 | 0 | 1 | 0.74 | 191.7 | 0 | 0 | 191.7 | 469.0608 | 0 | 1 | 0.4 | 69.03 | 0 | 69.03 | 0 | 0 | 168.9059 | 0 | 1 | 0.42
1981-11-12 | 1981 | 11 | 12 | 301.7 | 1.67 | 0 | 0 | 13.8 | 776.0668 | 0 | 1 | 0.9 | 37.7 | 0 | 92.2462 | 0 | 1 | 0.67 | 8.81 | 0 | 0 | 0 | 0 | 21.5567 | 0 | 1 | 0.85 | 0 | 0 | 0 | 0 | 0 | 0 | 0 | 0 | 0 | 0 | 0 | 0 | 0 | 0 | 1 | 0.74 | 184.6 | 0 | 0 | 184.6 | 451.6881 | 0 | 1 | 0.4 | 65.98 | 0 | 65.98 | 0 | 0 | 161.443 | 0 | 1 | 0.42
1981-11-13 | 1981 | 11 | 13 | 275.83 | 0.93 | 0 | 0 | 13.38 | 709.9285 | 0 | 1 | 0.9 | 18.1 | 0 | 44.2879 | 0 | 1 | 0.67 | 9.83 | 0 | 0 | 0 | 0 | 24.0525 | 0 | 1 | 0.85 | 0 | 0 | 0 | 0 | 0 | 3.87 | 0 | 0 | 0 | 0 | 0 | 0 | 9.4693 | 0 | 1 | 0.74 | 176.4 | 0 | 0 | 176.4 | 431.624 | 0 | 1 | 0.4 | 63.18 | 0 | 63.18 | 0 | 0 | 154.5919 | 0 | 1 | 0.42
1981-11-14 | 1981 | 11 | 14 | 252.85 | 1.01 | 0 | 0 | 13.01 | 652.9903 | 0 | 1 | 0.9 | 31.97 | 0 | 78.2257 | 0 | 1 | 0.67 | 10.28 | 0 | 0 | 0 | 0 | 25.1536 | 0 | 1 | 0.85 | 0 | 0 | 0 | 0 | 0 | 3.32 | 0 | 0 | 0 | 0 | 0 | 0 | 8.1235 | 0 | 1 | 0.74 | 170.2 | 0 | 0 | 170.2 | 416.4535 | 0 | 1 | 0.4 | 60.57 | 0 | 60.57 | 0 | 0 | 148.2056 | 0 | 1 | 0.42
1981-11-15 | 1981 | 11 | 15 | 228.51 | 0.94 | 0 | 0 | 12.68 | 592.4553 | 0 | 1 | 0.9 | 16.05 | 0 | 39.2719 | 0 | 1 | 0.67 | 8.64 | 0 | 0 | 0 | 0 | 21.1408 | 0 | 1 | 0.85 | 0 | 0 | 0 | 0 | 0 | 3.14 | 0 | 0 | 0 | 0 | 0 | 0 | 7.6831 | 0 | 1 | 0.74 | 165 | 0 | 0 | 165 | 403.7299 | 0 | 1 | 0.4 | 58.06 | 0 | 58.06 | 0 | 0 | 142.064 | 0 | 1 | 0.42
1981-11-16 | 1981 | 11 | 16 | 208.39 | 0.88 | 0 | 0 | 12.5 | 542.6375 | 0 | 1 | 0.9 | 20.79 | 0 | 50.87 | 0 | 1 | 0.67 | 6.5 | 0 | 0 | 0 | 0 | 15.9045 | 0 | 1 | 0.85 | 0 | 0 | 0 | 0 | 0 | 2.14 | 0 | 0 | 0 | 0 | 0 | 0 | 5.2363 | 0 | 1 | 0.74 | 154.8 | 0 | 0 | 154.8 | 378.7721 | 0 | 1 | 0.4 | 55.79 | 0 | 55.79 | 0 | 0 | 136.5096 | 0 | 1 | 0.42
1981-11-17 | 1981 | 11 | 17 | 190.31 | 0 | 0 | 0 | 12 | 495.0218 | 0 | 1 | 0.9 | 0 | 0 | 0 | 0 | 1 | 0.67 | 0 | 0 | 0 | 0 | 0 | 0 | 0 | 1 | 0.85 | 0 | 0 | 0 | 0 | 0 | 0 | 0 | 0 | 0 | 0 | 0 | 0 | 0 | 0 | 1 | 0.74 | 149.1 | 0 | 0 | 149.1 | 364.825 | 0 | 1 | 0.4 | 53.67 | 0 | 53.67 | 0 | 0 | 131.3223 | 0 | 1 | 0.42
1981-11-18 | 1981 | 11 | 18 | 173 | 0 | 0 | 0 | 11.74 | 452.0307 | 0 | 1 | 0.9 | 0 | 0 | 0 | 0 | 1 | 0.67 | 0 | 0 | 0 | 0 | 0 | 0 | 0 | 1 | 0.85 | 0 | 0 | 0 | 0 | 0 | 0 | 0 | 0 | 0 | 0 | 0 | 0 | 0 | 0 | 1 | 0.74 | 143.5 | 0 | 0 | 143.5 | 351.1227 | 0 | 1 | 0.4 | 51.61 | 0 | 51.61 | 0 | 0 | 126.2818 | 0 | 1 | 0.42
1981-11-19 | 1981 | 11 | 19 | 155.55 | 0 | 0 | 0 | 11.41 | 408.5257 | 0 | 1 | 0.9 | 0 | 0 | 0 | 0 | 1 | 0.67 | 0 | 0 | 0 | 0 | 0 | 0 | 0 | 1 | 0.85 | 0 | 0 | 0 | 0 | 0 | 0 | 0 | 0 | 0 | 0 | 0 | 0 | 0 | 0 | 1 | 0.74 | 136.9 | 0 | 0 | 136.9 | 334.9735 | 0 | 1 | 0.4 | 50.53 | 0 | 50.53 | 0 | 0 | 123.6392 | 0 | 1 | 0.42
1981-11-20 | 1981 | 11 | 20 | 142.3 | 0 | 0 | 0 | 10.89 | 374.8326 | 0 | 1 | 0.9 | 0 | 0 | 0 | 0 | 1 | 0.67 | 0 | 0 | 0 | 0 | 0 | 0 | 0 | 1 | 0.85 | 0 | 0 | 0 | 0 | 0 | 0 | 0 | 0 | 0 | 0 | 0 | 0 | 0 | 0 | 1 | 0.74 | 134.6 | 0 | 0 | 134.6 | 329.3457 | 0 | 1 | 0.4 | 49.6 | 0 | 49.6 | 0 | 0 | 121.3637 | 0 | 1 | 0.42
1981-11-21 | 1981 | 11 | 21 | 125.64 | 0 | 0 | 0 | 11.01 | 334.3618 | 0 | 1 | 0.9 | 0 | 0 | 0 | 0 | 1 | 0.67 | 0 | 0 | 0 | 0 | 0 | 0 | 0 | 1 | 0.85 | 0 | 0 | 0 | 0 | 0 | 0 | 0 | 0 | 0 | 0 | 0 | 0 | 0 | 0 | 1 | 0.74 | 130.7 | 0 | 0 | 130.7 | 319.803 | 0 | 1 | 0.4 | 48.66 | 0 | 48.66 | 0 | 0 | 119.0636 | 0 | 1 | 0.42
1981-11-22 | 1981 | 11 | 22 | 117 | 0 | 0 | 0 | 10.48 | 311.9242 | 0 | 1 | 0.9 | 0 | 0 | 0 | 0 | 1 | 0.67 | 0 | 0 | 0 | 0 | 0 | 0 | 0 | 1 | 0.85 | 0 | 0 | 0 | 0 | 0 | 0 | 0 | 0 | 0 | 0 | 0 | 0 | 0 | 0 | 1 | 0.74 | 125.2 | 0 | 0 | 125.2 | 306.3454 | 0 | 1 | 0.4 | 47.78 | 0 | 47.78 | 0 | 0 | 116.9104 | 0 | 1 | 0.42
1981-11-23 | 1981 | 11 | 23 | 106.3 | 0 | 0 | 0 | 10.3 | 285.3025 | 0 | 1 | 0.9 | 0 | 0 | 0 | 0 | 1 | 0.67 | 0 | 0 | 0 | 0 | 0 | 0 | 0 | 1 | 0.85 | 0 | 0 | 0 | 0 | 0 | 0 | 0 | 0 | 0 | 0 | 0 | 0 | 0 | 0 | 1 | 0.74 | 122.5 | 0 | 0 | 122.5 | 299.7389 | 0 | 1 | 0.4 | 46.92 | 0 | 46.92 | 0 | 0 | 114.8061 | 0 | 1 | 0.42
1981-11-24 | 1981 | 11 | 24 | 95.17 | 0 | 0 | 0 | 9.93 | 257.1637 | 0 | 1 | 0.9 | 0 | 0 | 0 | 0 | 1 | 0.67 | 0 | 0 | 0 | 0 | 0 | 0 | 0 | 1 | 0.85 | 0 | 0 | 0 | 0 | 0 | 0 | 0 | 0 | 0 | 0 | 0 | 0 | 0 | 0 | 1 | 0.74 | 119.6 | 0 | 0 | 119.6 | 292.643 | 0 | 1 | 0.4 | 46.09 | 0 | 46.09 | 0 | 0 | 112.7752 | 0 | 1 | 0.42
1981-11-25 | 1981 | 11 | 25 | 85.12 | 0 | 0 | 0 | 9.57 | 231.692 | 0 | 1 | 0.9 | 0 | 0 | 0 | 0 | 1 | 0.67 | 0 | 0 | 0 | 0 | 0 | 0 | 0 | 1 | 0.85 | 0 | 0 | 0 | 0 | 0 | 0 | 0 | 0 | 0 | 0 | 0 | 0 | 0 | 0 | 1 | 0.74 | 117.4 | 0 | 0 | 117.4 | 287.26 | 0 | 1 | 0.4 | 45.26 | 0 | 45.26 | 0 | 0 | 110.7443 | 0 | 1 | 0.42
1981-11-26 | 1981 | 11 | 26 | 78.92 | 0 | 0 | 0 | 9.54 | 216.4482 | 0 | 1 | 0.9 | 0 | 0 | 0 | 0 | 1 | 0.67 | 0 | 0 | 0 | 0 | 0 | 0 | 0 | 1 | 0.85 | 0 | 0 | 0 | 0 | 0 | 0 | 0 | 0 | 0 | 0 | 0 | 0 | 0 | 0 | 1 | 0.74 | 111.9 | 0 | 0 | 111.9 | 273.8023 | 0 | 1 | 0.4 | 44.45 | 0 | 44.45 | 0 | 0 | 108.7624 | 0 | 1 | 0.42
1981-11-27 | 1981 | 11 | 27 | 70.31 | 0 | 0 | 0 | 9.08 | 194.2553 | 0 | 1 | 0.9 | 0 | 0 | 0 | 0 | 1 | 0.67 | 0 | 0 | 0 | 0 | 0 | 0 | 0 | 1 | 0.85 | 0 | 0 | 0 | 0 | 0 | 0 | 0 | 0 | 0 | 0 | 0 | 0 | 0 | 0 | 1 | 0.74 | 108.5 | 0 | 0 | 108.5 | 265.483 | 0 | 1 | 0.4 | 43.69 | 0 | 43.69 | 0 | 0 | 106.9028 | 0 | 1 | 0.42
1981-11-28 | 1981 | 11 | 28 | 64.56 | 0 | 0 | 0 | 9.24 | 180.5774 | 0 | 1 | 0.9 | 0 | 0 | 0 | 0 | 1 | 0.67 | 0 | 0 | 0 | 0 | 0 | 0 | 0 | 1 | 0.85 | 0 | 0 | 0 | 0 | 0 | 0 | 0 | 0 | 0 | 0 | 0 | 0 | 0 | 0 | 1 | 0.74 | 106.1 | 0 | 0 | 106.1 | 259.6106 | 0 | 1 | 0.4 | 42.97 | 0 | 42.97 | 0 | 0 | 105.1411 | 0 | 1 | 0.42
1981-11-29 | 1981 | 11 | 29 | 55.12 | 0 | 0 | 0 | 8.72 | 156.2068 | 0 | 1 | 0.9 | 0 | 0 | 0 | 0 | 1 | 0.67 | 0 | 0 | 0 | 0 | 0 | 0 | 0 | 1 | 0.85 | 0 | 0 | 0 | 0 | 0 | 0 | 0 | 0 | 0 | 0 | 0 | 0 | 0 | 0 | 1 | 0.74 | 104.2 | 0 | 0 | 104.2 | 254.9616 | 0 | 1 | 0.4 | 42.25 | 0 | 42.25 | 0 | 0 | 103.3793 | 0 | 1 | 0.42
1981-11-30 | 1981 | 11 | 30 | 53.12 | 0 | 0 | 0 | 8.6 | 151.0195 | 0 | 1 | 0.9 | 0 | 0 | 0 | 0 | 1 | 0.67 | 0 | 0 | 0 | 0 | 0 | 0 | 0 | 1 | 0.85 | 0 | 0 | 0 | 0 | 0 | 0 | 0 | 0 | 0 | 0 | 0 | 0 | 0 | 0 | 1 | 0.74 | 101.2 | 0 | 0 | 101.2 | 247.621 | 0 | 1 | 0.4 | 41.57 | 0 | 41.57 | 0 | 0 | 101.7155 | 0 | 1 | 0.42
1981-12-01 | 1981 | 12 | 1 | 48.33 | 0 | 0 | 0 | 8.54 | 139.1522 | 0 | 1 | 0.9 | 0 | 0 | 0 | 0 | 1 | 0.67 | 0 | 0 | 0 | 0 | 0 | 0 | 0 | 1 | 0.85 | 0 | 0 | 0 | 0 | 0 | 0 | 0 | 0 | 0 | 0 | 0 | 0 | 0 | 0 | 1 | 0.74 | 98.8 | 0 | 0 | 98.8 | 241.7486 | 0 | 1 | 0.4 | 41.13 | 0 | 41.13 | 0 | 0 | 100.6389 | 0 | 1 | 0.42
1981-12-02 | 1981 | 12 | 2 | 47.17 | 0 | 0 | 0 | 8.12 | 135.2862 | 0 | 1 | 0.9 | 0 | 0 | 0 | 0 | 1 | 0.67 | 0 | 0 | 0 | 0 | 0 | 0 | 0 | 1 | 0.85 | 0 | 0 | 0 | 0 | 0 | 0 | 0 | 0 | 0 | 0 | 0 | 0 | 0 | 0 | 1 | 0.74 | 95.6 | 0 | 0 | 95.6 | 233.9187 | 0 | 1 | 0.4 | 40.46 | 0 | 40.46 | 0 | 0 | 98.9995 | 0 | 1 | 0.42
1981-12-03 | 1981 | 12 | 3 | 42.66 | 0 | 0 | 0 | 8.28 | 124.6424 | 0 | 1 | 0.9 | 0 | 0 | 0 | 0 | 1 | 0.67 | 0 | 0 | 0 | 0 | 0 | 0 | 0 | 1 | 0.85 | 0 | 0 | 0 | 0 | 0 | 0 | 0 | 0 | 0 | 0 | 0 | 0 | 0 | 0 | 1 | 0.74 | 93 | 0 | 0 | 93 | 227.5569 | 0 | 1 | 0.4 | 40.83 | 0 | 40.83 | 0 | 0 | 99.9048 | 0 | 1 | 0.42
1981-12-04 | 1981 | 12 | 4 | 35.73 | 0 | 0 | 0 | 8 | 107.0007 | 0 | 1 | 0.9 | 0 | 0 | 0 | 0 | 1 | 0.67 | 0 | 0 | 0 | 0 | 0 | 0 | 0 | 1 | 0.85 | 0 | 0 | 0 | 0 | 0 | 0 | 0 | 0 | 0 | 0 | 0 | 0 | 0 | 0 | 1 | 0.74 | 91.2 | 0 | 0 | 91.2 | 223.1525 | 0 | 1 | 0.4 | 40.15 | 0 | 40.15 | 0 | 0 | 98.2409 | 0 | 1 | 0.42
1981-12-05 | 1981 | 12 | 5 | 32.89 | 0 | 0 | 0 | 7.6 | 99.0729 | 0 | 1 | 0.9 | 0 | 0 | 0 | 0 | 1 | 0.67 | 0 | 0 | 0 | 0 | 0 | 0 | 0 | 1 | 0.85 | 0 | 0 | 0 | 0 | 0 | 0 | 0 | 0 | 0 | 0 | 0 | 0 | 0 | 0 | 1 | 0.74 | 88.3 | 0 | 0 | 88.3 | 216.0567 | 0 | 1 | 0.4 | 39.49 | 0 | 39.49 | 0 | 0 | 96.626 | 0 | 1 | 0.42
1981-12-06 | 1981 | 12 | 6 | 27.47 | 0 | 0 | 0 | 7.7 | 86.0556 | 0 | 1 | 0.9 | 0 | 0 | 0 | 0 | 1 | 0.67 | 0 | 0 | 0 | 0 | 0 | 0 | 0 | 1 | 0.85 | 0 | 0 | 0 | 0 | 0 | 0 | 0 | 0 | 0 | 0 | 0 | 0 | 0 | 0 | 1 | 0.74 | 83.2 | 0 | 0 | 83.2 | 203.5778 | 0 | 1 | 0.4 | 38.91 | 0 | 38.91 | 0 | 0 | 95.2069 | 0 | 1 | 0.42
1981-12-07 | 1981 | 12 | 7 | 23.24 | 0 | 0 | 0 | 7.51 | 75.2406 | 0 | 1 | 0.9 | 0 | 0 | 0 | 0 | 1 | 0.67 | 0 | 0 | 0 | 0 | 0 | 0 | 0 | 1 | 0.85 | 0 | 0 | 0 | 0 | 0 | 0 | 0 | 0 | 0 | 0 | 0 | 0 | 0 | 0 | 1 | 0.74 | 84.1 | 0 | 0 | 84.1 | 205.7799 | 0 | 1 | 0.4 | 38.34 | 0 | 38.34 | 0 | 0 | 93.8122 | 0 | 1 | 0.42
1981-12-08 | 1981 | 12 | 8 | 21.43 | 0 | 0 | 0 | 7.52 | 70.8362 | 0 | 1 | 0.9 | 0 | 0 | 0 | 0 | 1 | 0.67 | 0 | 0 | 0 | 0 | 0 | 0 | 0 | 1 | 0.85 | 0 | 0 | 0 | 0 | 0 | 0 | 0 | 0 | 0 | 0 | 0 | 0 | 0 | 0 | 1 | 0.74 | 82.5 | 0 | 0 | 82.5 | 201.865 | 0 | 1 | 0.4 | 37.8 | 0 | 37.8 | 0 | 0 | 92.4909 | 0 | 1 | 0.42
1981-12-09 | 1981 | 12 | 9 | 20.53 | 0 | 0 | 0 | 7.08 | 67.5575 | 0 | 1 | 0.9 | 0 | 0 | 0 | 0 | 1 | 0.67 | 0 | 0 | 0 | 0 | 0 | 0 | 0 | 1 | 0.85 | 0 | 0 | 0 | 0 | 0 | 0 | 0 | 0 | 0 | 0 | 0 | 0 | 0 | 0 | 1 | 0.74 | 81.5 | 0 | 0 | 81.5 | 199.4181 | 0 | 1 | 0.4 | 37.49 | 0 | 37.49 | 0 | 0 | 91.7323 | 0 | 1 | 0.42
1981-12-10 | 1981 | 12 | 10 | 19.06 | 0 | 0 | 0 | 7.07 | 63.9361 | 0 | 1 | 0.9 | 0 | 0 | 0 | 0 | 1 | 0.67 | 0 | 0 | 0 | 0 | 0 | 0 | 0 | 1 | 0.85 | 0 | 0 | 0 | 0 | 0 | 0 | 0 | 0 | 0 | 0 | 0 | 0 | 0 | 0 | 1 | 0.74 | 78.2 | 0 | 0 | 78.2 | 191.3435 | 0 | 1 | 0.4 | 36.93 | 0 | 36.93 | 0 | 0 | 90.3621 | 0 | 1 | 0.42
1981-12-11 | 1981 | 12 | 11 | 15.86 | 0 | 0 | 0 | 7.12 | 56.2286 | 0 | 1 | 0.9 | 0 | 0 | 0 | 0 | 1 | 0.67 | 0 | 0 | 0 | 0 | 0 | 0 | 0 | 1 | 0.85 | 0 | 0 | 0 | 0 | 0 | 0 | 0 | 0 | 0 | 0 | 0 | 0 | 0 | 0 | 1 | 0.74 | 76.4 | 0 | 0 | 76.4 | 186.9392 | 0 | 1 | 0.4 | 36.4 | 0 | 36.4 | 0 | 0 | 89.0653 | 0 | 1 | 0.42
1981-12-12 | 1981 | 12 | 12 | 15.29 | 0 | 0 | 0 | 6.75 | 53.9285 | 0 | 1 | 0.9 | 0 | 0 | 0 | 0 | 1 | 0.67 | 0 | 0 | 0 | 0 | 0 | 0 | 0 | 1 | 0.85 | 0 | 0 | 0 | 0 | 0 | 0 | 0 | 0 | 0 | 0 | 0 | 0 | 0 | 0 | 1 | 0.74 | 75.5 | 0 | 0 | 75.5 | 184.737 | 0 | 1 | 0.4 | 35.93 | 0 | 35.93 | 0 | 0 | 87.9152 | 0 | 1 | 0.42
1981-12-13 | 1981 | 12 | 13 | 14.03 | 0 | 0 | 0 | 6.73 | 50.7966 | 0 | 1 | 0.9 | 0 | 0 | 0 | 0 | 1 | 0.67 | 0 | 0 | 0 | 0 | 0 | 0 | 0 | 1 | 0.85 | 0 | 0 | 0 | 0 | 0 | 0 | 0 | 0 | 0 | 0 | 0 | 0 | 0 | 0 | 1 | 0.74 | 75.2 | 0 | 0 | 75.2 | 184.003 | 0 | 1 | 0.4 | 35.47 | 0 | 35.47 | 0 | 0 | 86.7897 | 0 | 1 | 0.42
1981-12-14 | 1981 | 12 | 14 | 12.9 | 0 | 0 | 0 | 6.79 | 48.1784 | 0 | 1 | 0.9 | 0 | 0 | 0 | 0 | 1 | 0.67 | 0 | 0 | 0 | 0 | 0 | 0 | 0 | 1 | 0.85 | 0 | 0 | 0 | 0 | 0 | 0 | 0 | 0 | 0 | 0 | 0 | 0 | 0 | 0 | 1 | 0.74 | 74.5 | 0 | 0 | 74.5 | 182.2902 | 0 | 1 | 0.4 | 35.01 | 0 | 35.01 | 0 | 0 | 85.6641 | 0 | 1 | 0.42
1981-12-15 | 1981 | 12 | 15 | 11.12 | 0 | 0 | 0 | 6.45 | 42.9911 | 0 | 1 | 0.9 | 0 | 0 | 0 | 0 | 1 | 0.67 | 0 | 0 | 0 | 0 | 0 | 0 | 0 | 1 | 0.85 | 0 | 0 | 0 | 0 | 0 | 0 | 0 | 0 | 0 | 0 | 0 | 0 | 0 | 0 | 1 | 0.74 | 73.2 | 0 | 0 | 73.2 | 179.1093 | 0 | 1 | 0.4 | 34.78 | 0 | 34.78 | 0 | 0 | 85.1014 | 0 | 1 | 0.42
1981-12-16 | 1981 | 12 | 16 | 11.34 | 0 | 0 | 0 | 6.39 | 43.3826 | 0 | 1 | 0.9 | 0 | 0 | 0 | 0 | 1 | 0.67 | 0 | 0 | 0 | 0 | 0 | 0 | 0 | 1 | 0.85 | 0 | 0 | 0 | 0 | 0 | 0 | 0 | 0 | 0 | 0 | 0 | 0 | 0 | 0 | 1 | 0.74 | 74.6 | 0 | 0 | 74.6 | 182.5349 | 0 | 1 | 0.4 | 34.31 | 0 | 34.31 | 0 | 0 | 83.9514 | 0 | 1 | 0.42
1981-12-17 | 1981 | 12 | 17 | 9.85 | 0 | 0 | 0 | 6.12 | 39.0762 | 0 | 1 | 0.9 | 0 | 0 | 0 | 0 | 1 | 0.67 | 0 | 0 | 0 | 0 | 0 | 0 | 0 | 1 | 0.85 | 0 | 0 | 0 | 0 | 0 | 0 | 0 | 0 | 0 | 0 | 0 | 0 | 0 | 0 | 1 | 0.74 | 71.3 | 0 | 0 | 71.3 | 174.4603 | 0 | 1 | 0.4 | 33.86 | 0 | 33.86 | 0 | 0 | 82.8503 | 0 | 1 | 0.42
1981-12-18 | 1981 | 12 | 18 | 10.61 | 0 | 0 | 0 | 6.2 | 41.1315 | 0 | 1 | 0.9 | 0 | 0 | 0 | 0 | 1 | 0.67 | 0 | 0 | 0 | 0 | 0 | 0 | 0 | 1 | 0.85 | 0 | 0 | 0 | 0 | 0 | 0 | 0 | 0 | 0 | 0 | 0 | 0 | 0 | 0 | 1 | 0.74 | 68.9 | 0 | 0 | 68.9 | 168.5878 | 0 | 1 | 0.4 | 33.46 | 0 | 33.46 | 0 | 0 | 81.8715 | 0 | 1 | 0.42
1981-12-19 | 1981 | 12 | 19 | 8.2 | 0 | 0 | 0 | 5.89 | 34.4761 | 0 | 1 | 0.9 | 0 | 0 | 0 | 0 | 1 | 0.67 | 0 | 0 | 0 | 0 | 0 | 0 | 0 | 1 | 0.85 | 0 | 0 | 0 | 0 | 0 | 0 | 0 | 0 | 0 | 0 | 0 | 0 | 0 | 0 | 1 | 0.74 | 68.1 | 0 | 0 | 68.1 | 166.6303 | 0 | 1 | 0.4 | 33.93 | 0 | 33.93 | 0 | 0 | 83.0216 | 0 | 1 | 0.42
1981-12-20 | 1981 | 12 | 20 | 9.87 | 0 | 0 | 0 | 6.01 | 38.8559 | 0 | 1 | 0.9 | 0 | 0 | 0 | 0 | 1 | 0.67 | 0 | 0 | 0 | 0 | 0 | 0 | 0 | 1 | 0.85 | 0 | 0 | 0 | 0 | 0 | 0 | 0 | 0 | 0 | 0 | 0 | 0 | 0 | 0 | 1 | 0.74 | 64.3 | 0 | 0 | 64.3 | 157.3323 | 0 | 1 | 0.4 | 33.5 | 0 | 33.5 | 0 | 0 | 81.9694 | 0 | 1 | 0.42
1981-12-21 | 1981 | 12 | 21 | 6.6 | 0 | 0 | 0 | 5.9 | 30.5856 | 0 | 1 | 0.9 | 0 | 0 | 0 | 0 | 1 | 0.67 | 0 | 0 | 0 | 0 | 0 | 0 | 0 | 1 | 0.85 | 0 | 0 | 0 | 0 | 0 | 0 | 0 | 0 | 0 | 0 | 0 | 0 | 0 | 0 | 1 | 0.74 | 62.9 | 0 | 0 | 62.9 | 153.9067 | 0 | 1 | 0.4 | 33.1 | 0 | 33.1 | 0 | 0 | 80.9907 | 0 | 1 | 0.42
1981-12-22 | 1981 | 12 | 22 | 7.41 | 0 | 0 | 0 | 5.91 | 32.592 | 0 | 1 | 0.9 | 0 | 0 | 0 | 0 | 1 | 0.67 | 0 | 0 | 0 | 0 | 0 | 0 | 0 | 1 | 0.85 | 0 | 0 | 0 | 0 | 0 | 0 | 0 | 0 | 0 | 0 | 0 | 0 | 0 | 0 | 1 | 0.74 | 61.9 | 0 | 0 | 61.9 | 151.4599 | 0 | 1 | 0.4 | 32.72 | 0 | 32.72 | 0 | 0 | 80.0609 | 0 | 1 | 0.42
1981-12-23 | 1981 | 12 | 23 | 5.73 | 0 | 0 | 0 | 5.68 | 27.9185 | 0 | 1 | 0.9 | 0 | 0 | 0 | 0 | 1 | 0.67 | 0 | 0 | 0 | 0 | 0 | 0 | 0 | 1 | 0.85 | 0 | 0 | 0 | 0 | 0 | 0 | 0 | 0 | 0 | 0 | 0 | 0 | 0 | 0 | 1 | 0.74 | 60.4 | 0 | 0 | 60.4 | 147.7896 | 0 | 1 | 0.4 | 32.34 | 0 | 32.34 | 0 | 0 | 79.1311 | 0 | 1 | 0.42
1981-12-24 | 1981 | 12 | 24 | 5.14 | 0 | 0 | 0 | 5.68 | 26.4749 | 0 | 1 | 0.9 | 0 | 0 | 0 | 0 | 1 | 0.67 | 0 | 0 | 0 | 0 | 0 | 0 | 0 | 1 | 0.85 | 0 | 0 | 0 | 0 | 0 | 0 | 0 | 0 | 0 | 0 | 0 | 0 | 0 | 0 | 1 | 0.74 | 59.2 | 0 | 0 | 59.2 | 144.8534 | 0 | 1 | 0.4 | 31.97 | 0 | 31.97 | 0 | 0 | 78.2257 | 0 | 1 | 0.42
1981-12-25 | 1981 | 12 | 25 | 5.53 | 0 | 0 | 0 | 6.03 | 28.2856 | 0 | 1 | 0.9 | 0 | 0 | 0 | 0 | 1 | 0.67 | 0 | 0 | 0 | 0 | 0 | 0 | 0 | 1 | 0.85 | 0 | 0 | 0 | 0 | 0 | 0 | 0 | 0 | 0 | 0 | 0 | 0 | 0 | 0 | 1 | 0.74 | 57.5 | 0 | 0 | 57.5 | 140.6938 | 0 | 1 | 0.4 | 31.73 | 0 | 31.73 | 0 | 0 | 77.6385 | 0 | 1 | 0.42
1981-12-26 | 1981 | 12 | 26 | 7.26 | 0 | 0 | 0 | 5.61 | 31.4909 | 0 | 1 | 0.9 | 0 | 0 | 0 | 0 | 1 | 0.67 | 0 | 0 | 0 | 0 | 0 | 0 | 0 | 1 | 0.85 | 0 | 0 | 0 | 0 | 0 | 0 | 0 | 0 | 0 | 0 | 0 | 0 | 0 | 0 | 1 | 0.74 | 58.8 | 0 | 0 | 58.8 | 143.8747 | 0 | 1 | 0.4 | 31.35 | 0 | 31.35 | 0 | 0 | 76.7087 | 0 | 1 | 0.42
1981-12-27 | 1981 | 12 | 27 | 7.64 | 0 | 0 | 0 | 5.68 | 32.592 | 0 | 1 | 0.9 | 0 | 0 | 0 | 0 | 1 | 0.67 | 0 | 0 | 0 | 0 | 0 | 0 | 0 | 1 | 0.85 | 0 | 0 | 0 | 0 | 0 | 0 | 0 | 0 | 0 | 0 | 0 | 0 | 0 | 0 | 1 | 0.74 | 55.2 | 0 | 0 | 55.2 | 135.066 | 0 | 1 | 0.4 | 31 | 0 | 31 | 0 | 0 | 75.8523 | 0 | 1 | 0.42
1981-12-28 | 1981 | 12 | 28 | 6.68 | 0 | 0 | 0 | 5.79 | 30.5122 | 0 | 1 | 0.9 | 0 | 0 | 0 | 0 | 1 | 0.67 | 0 | 0 | 0 | 0 | 0 | 0 | 0 | 1 | 0.85 | 0 | 0 | 0 | 0 | 0 | 0 | 0 | 0 | 0 | 0 | 0 | 0 | 0 | 0 | 1 | 0.74 | 53.2 | 0 | 0 | 53.2 | 130.1723 | 0 | 1 | 0.4 | 30.66 | 0 | 30.66 | 0 | 0 | 75.0204 | 0 | 1 | 0.42
1981-12-29 | 1981 | 12 | 29 | 3.67 | 0 | 0 | 0 | 5.76 | 23.0738 | 0 | 1 | 0.9 | 0 | 0 | 0 | 0 | 1 | 0.67 | 0 | 0 | 0 | 0 | 0 | 0 | 0 | 1 | 0.85 | 0 | 0 | 0 | 0 | 0 | 0 | 0 | 0 | 0 | 0 | 0 | 0 | 0 | 0 | 1 | 0.74 | 51.5 | 0 | 0 | 51.5 | 126.0127 | 0 | 1 | 0.4 | 30.35 | 0 | 30.35 | 0 | 0 | 74.2618 | 0 | 1 | 0.42
1981-12-30 | 1981 | 12 | 30 | 4.7 | 0 | 0 | 0 | 5.82 | 25.7408 | 0 | 1 | 0.9 | 0 | 0 | 0 | 0 | 1 | 0.67 | 0 | 0 | 0 | 0 | 0 | 0 | 0 | 1 | 0.85 | 0 | 0 | 0 | 0 | 0 | 0 | 0 | 0 | 0 | 0 | 0 | 0 | 0 | 0 | 1 | 0.74 | 50.4 | 0 | 0 | 50.4 | 123.3211 | 0 | 1 | 0.4 | 30.88 | 0 | 30.88 | 0 | 0 | 75.5587 | 0 | 1 | 0.42
1981-12-31 | 1981 | 12 | 31 | 8.29 | 0 | 0 | 0 | 7.57 | 38.807 | 0 | 1 | 0.9 | 0 | 0 | 0 | 0 | 1 | 0.67 | 59.65 | 0 | 0 | 0 | 0 | 145.9545 | 0 | 1 | 0.85 | 0 | 0 | 0 | 0 | 0 | 82.06 | 0 | 0 | 0 | 0 | 0 | 0 | 200.7883 | 0 | 1 | 0.74 | 55 | 0 | 0 | 55 | 134.5766 | 0 | 1 | 0.4 | 30.55 | 0 | 30.55 | 0 | 0 | 74.7512 | 0 | 1 | 0.42
1982-01-01 | 1982 | 1 | 1 | 42.8 | 0 | 0 | 0 | 7.67 | 123.4924 | 0 | 1 | 0.9 | 0 | 0 | 0 | 0 | 1 | 0.67 | 0 | 0 | 0 | 0 | 0 | 0 | 0 | 1 | 0.85 | 0 | 0 | 0 | 0 | 0 | 0 | 0 | 0 | 0 | 0 | 0 | 0 | 0 | 0 | 1 | 0.74 | 54.2 | 0 | 0 | 54.2 | 132.6192 | 0 | 1 | 0.4 | 30.26 | 0 | 30.26 | 0 | 0 | 74.0416 | 0 | 1 | 0.42
1982-01-02 | 1982 | 1 | 2 | 41 | 0 | 0 | 0 | 7.34 | 118.2806 | 0 | 1 | 0.9 | 0 | 0 | 0 | 0 | 1 | 0.67 | 0 | 0 | 0 | 0 | 0 | 0 | 0 | 1 | 0.85 | 0 | 0 | 0 | 0 | 0 | 0 | 0 | 0 | 0 | 0 | 0 | 0 | 0 | 0 | 1 | 0.74 | 51.8 | 0 | 0 | 51.8 | 126.7467 | 0 | 1 | 0.4 | 29.96 | 0 | 29.96 | 0 | 0 | 73.3076 | 0 | 1 | 0.42
1982-01-03 | 1982 | 1 | 3 | 37.61 | 0 | 0 | 0 | 7.33 | 109.9613 | 0 | 1 | 0.9 | 0 | 0 | 0 | 0 | 1 | 0.67 | 0 | 0 | 0 | 0 | 0 | 0 | 0 | 1 | 0.85 | 0 | 0 | 0 | 0 | 0 | 0 | 0 | 0 | 0 | 0 | 0 | 0 | 0 | 0 | 1 | 0.74 | 50.4 | 0 | 0 | 50.4 | 123.3211 | 0 | 1 | 0.4 | 29.61 | 0 | 29.61 | 0 | 0 | 72.4512 | 0 | 1 | 0.42
1982-01-04 | 1982 | 1 | 4 | 35.73 | 0 | 0 | 0 | 7.31 | 105.3123 | 0 | 1 | 0.9 | 0 | 0 | 0 | 0 | 1 | 0.67 | 0 | 0 | 0 | 0 | 0 | 0 | 0 | 1 | 0.85 | 0 | 0 | 0 | 0 | 0 | 0 | 0 | 0 | 0 | 0 | 0 | 0 | 0 | 0 | 1 | 0.74 | 47.9 | 0 | 0 | 47.9 | 117.204 | 0 | 1 | 0.4 | 29.93 | 0 | 29.93 | 0 | 0 | 73.2342 | 0 | 1 | 0.42
1982-01-05 | 1982 | 1 | 5 | 31.3 | 0 | 0 | 0 | 7.51 | 94.9622 | 0 | 1 | 0.9 | 0 | 0 | 0 | 0 | 1 | 0.67 | 19.89 | 0 | 0 | 0 | 0 | 48.6678 | 0 | 1 | 0.85 | 0 | 0 | 0 | 0 | 0 | 0 | 0 | 0 | 0 | 0 | 0 | 0 | 0 | 0 | 1 | 0.74 | 51.8 | 0 | 0 | 51.8 | 126.7467 | 0 | 1 | 0.4 | 29.59 | 0 | 29.59 | 0 | 0 | 72.4022 | 0 | 1 | 0.42
1982-01-06 | 1982 | 1 | 6 | 41.51 | 0 | 0 | 0 | 8.34 | 121.9754 | 0 | 1 | 0.9 | 0 | 0 | 0 | 0 | 1 | 0.67 | 0 | 0 | 0 | 0 | 0 | 0 | 0 | 1 | 0.85 | 0 | 0 | 0 | 0 | 0 | 0 | 0 | 0 | 0 | 0 | 0 | 0 | 0 | 0 | 1 | 0.74 | 48.5 | 0 | 0 | 48.5 | 118.6721 | 0 | 1 | 0.4 | 29.26 | 0 | 29.26 | 0 | 0 | 71.5948 | 0 | 1 | 0.42
1982-01-07 | 1982 | 1 | 7 | 65.59 | 0 | 0 | 0 | 8.6 | 181.5317 | 0 | 1 | 0.9 | 0 | 0 | 0 | 0 | 1 | 0.67 | 0 | 0 | 0 | 0 | 0 | 0 | 0 | 1 | 0.85 | 0 | 0 | 0 | 0 | 0 | 0 | 0 | 0 | 0 | 0 | 0 | 0 | 0 | 0 | 1 | 0.74 | 44.2 | 0 | 0 | 44.2 | 108.1507 | 0 | 1 | 0.4 | 28.94 | 0 | 28.94 | 0 | 0 | 70.8118 | 0 | 1 | 0.42
1982-01-08 | 1982 | 1 | 8 | 60.33 | 0 | 0 | 0 | 8.3 | 167.9272 | 0 | 1 | 0.9 | 0 | 0 | 0 | 0 | 1 | 0.67 | 0 | 0 | 0 | 0 | 0 | 0 | 0 | 1 | 0.85 | 0 | 0 | 0 | 0 | 0 | 0 | 0 | 0 | 0 | 0 | 0 | 0 | 0 | 0 | 1 | 0.74 | 40.7 | 0 | 0 | 40.7 | 99.5867 | 0 | 1 | 0.4 | 28.66 | 0 | 28.66 | 0 | 0 | 70.1267 | 0 | 1 | 0.42
1982-01-09 | 1982 | 1 | 9 | 55.35 | 0 | 0 | 0 | 8.15 | 155.3748 | 0 | 1 | 0.9 | 0 | 0 | 0 | 0 | 1 | 0.67 | 0 | 0 | 0 | 0 | 0 | 0 | 0 | 1 | 0.85 | 0 | 0 | 0 | 0 | 0 | 0 | 0 | 0 | 0 | 0 | 0 | 0 | 0 | 0 | 1 | 0.74 | 39.6 | 0 | 0 | 39.6 | 96.8952 | 0 | 1 | 0.4 | 28.36 | 0 | 28.36 | 0 | 0 | 69.3926 | 0 | 1 | 0.42
1982-01-10 | 1982 | 1 | 10 | 53.1 | 0 | 0 | 0 | 8.04 | 149.6003 | 0 | 1 | 0.9 | 0 | 0 | 0 | 0 | 1 | 0.67 | 0 | 0 | 0 | 0 | 0 | 0 | 0 | 1 | 0.85 | 0 | 0 | 0 | 0 | 0 | 0 | 0 | 0 | 0 | 0 | 0 | 0 | 0 | 0 | 1 | 0.74 | 38.3 | 0 | 0 | 38.3 | 93.7143 | 0 | 1 | 0.4 | 28.91 | 0 | 28.91 | 0 | 0 | 70.7384 | 0 | 1 | 0.42
1982-01-11 | 1982 | 1 | 11 | 46.8 | 0 | 0 | 0 | 7.77 | 133.5245 | 0 | 1 | 0.9 | 0 | 0 | 0 | 0 | 1 | 0.67 | 0 | 0 | 0 | 0 | 0 | 0 | 0 | 1 | 0.85 | 0 | 0 | 0 | 0 | 0 | 0 | 0 | 0 | 0 | 0 | 0 | 0 | 0 | 0 | 1 | 0.74 | 35.1 | 0 | 0 | 35.1 | 85.8844 | 0 | 1 | 0.4 | 28.62 | 0 | 28.62 | 0 | 0 | 70.0288 | 0 | 1 | 0.42
1982-01-12 | 1982 | 1 | 12 | 42.42 | 0 | 0 | 0 | 7.71 | 122.6605 | 0 | 1 | 0.9 | 0 | 0 | 0 | 0 | 1 | 0.67 | 0 | 0 | 0 | 0 | 0 | 0 | 0 | 1 | 0.85 | 0 | 0 | 0 | 0 | 0 | 0 | 0 | 0 | 0 | 0 | 0 | 0 | 0 | 0 | 1 | 0.74 | 35 | 0 | 0 | 35 | 85.6397 | 0 | 1 | 0.4 | 28.36 | 0 | 28.36 | 0 | 0 | 69.3926 | 0 | 1 | 0.42
1982-01-13 | 1982 | 1 | 13 | 38.92 | 0 | 0 | 0 | 7.76 | 114.2189 | 0 | 1 | 0.9 | 0 | 0 | 0 | 0 | 1 | 0.67 | 0 | 0 | 0 | 0 | 0 | 0 | 0 | 1 | 0.85 | 0 | 0 | 0 | 0 | 0 | 0 | 0 | 0 | 0 | 0 | 0 | 0 | 0 | 0 | 1 | 0.74 | 35.1 | 0 | 0 | 35.1 | 85.8844 | 0 | 1 | 0.4 | 28.08 | 0 | 28.08 | 0 | 0 | 68.7075 | 0 | 1 | 0.42
1982-01-14 | 1982 | 1 | 14 | 34.44 | 0 | 0 | 0 | 7.44 | 102.474 | 0 | 1 | 0.9 | 0 | 0 | 0 | 0 | 1 | 0.67 | 0 | 0 | 0 | 0 | 0 | 0 | 0 | 1 | 0.85 | 0 | 0 | 0 | 0 | 0 | 0 | 0 | 0 | 0 | 0 | 0 | 0 | 0 | 0 | 1 | 0.74 | 32.8 | 0 | 0 | 32.8 | 80.2566 | 0 | 1 | 0.4 | 29.47 | 0 | 29.47 | 0 | 0 | 72.1086 | 0 | 1 | 0.42
1982-01-15 | 1982 | 1 | 15 | 34.3 | 0 | 0 | 0 | 7.73 | 102.841 | 0 | 1 | 0.9 | 0 | 0 | 0 | 0 | 1 | 0.67 | 14.75 | 0 | 0 | 0 | 0 | 36.091 | 0 | 1 | 0.85 | 0 | 0 | 0 | 0 | 0 | 0 | 0 | 0 | 0 | 0 | 0 | 0 | 0 | 0 | 1 | 0.74 | 43 | 0 | 0 | 43 | 105.2145 | 0 | 1 | 0.4 | 29.13 | 0 | 29.13 | 0 | 0 | 71.2767 | 0 | 1 | 0.42
1982-01-16 | 1982 | 1 | 16 | 35.27 | 0 | 0 | 0 | 7.48 | 104.6028 | 0 | 1 | 0.9 | 0 | 0 | 0 | 0 | 1 | 0.67 | 0 | 0 | 0 | 0 | 0 | 0 | 0 | 1 | 0.85 | 0 | 0 | 0 | 0 | 0 | 0 | 0 | 0 | 0 | 0 | 0 | 0 | 0 | 0 | 1 | 0.74 | 43.7 | 0 | 0 | 43.7 | 106.9273 | 0 | 1 | 0.4 | 28.84 | 0 | 28.84 | 0 | 0 | 70.5671 | 0 | 1 | 0.42
1982-01-17 | 1982 | 1 | 17 | 39.45 | 0 | 0 | 0 | 7.28 | 114.3412 | 0 | 1 | 0.9 | 0 | 0 | 0 | 0 | 1 | 0.67 | 0 | 0 | 0 | 0 | 0 | 0 | 0 | 1 | 0.85 | 0 | 0 | 0 | 0 | 0 | 0 | 0 | 0 | 0 | 0 | 0 | 0 | 0 | 0 | 1 | 0.74 | 41.9 | 0 | 0 | 41.9 | 102.5229 | 0 | 1 | 0.4 | 28.58 | 0 | 28.58 | 0 | 0 | 69.9309 | 0 | 1 | 0.42
1982-01-18 | 1982 | 1 | 18 | 37.93 | 0 | 0 | 0 | 7.38 | 110.8667 | 0 | 1 | 0.9 | 0 | 0 | 0 | 0 | 1 | 0.67 | 0 | 0 | 0 | 0 | 0 | 0 | 0 | 1 | 0.85 | 0 | 0 | 0 | 0 | 0 | 0 | 0 | 0 | 0 | 0 | 0 | 0 | 0 | 0 | 1 | 0.74 | 38.8 | 0 | 0 | 38.8 | 94.9377 | 0 | 1 | 0.4 | 28.3 | 0 | 28.3 | 0 | 0 | 69.2458 | 0 | 1 | 0.42
1982-01-19 | 1982 | 1 | 19 | 34.06 | 0 | 0 | 0 | 7.04 | 100.5655 | 0 | 1 | 0.9 | 0 | 0 | 0 | 0 | 1 | 0.67 | 0 | 0 | 0 | 0 | 0 | 0 | 0 | 1 | 0.85 | 0 | 0 | 0 | 0 | 0 | 0 | 0 | 0 | 0 | 0 | 0 | 0 | 0 | 0 | 1 | 0.74 | 35.2 | 0 | 0 | 35.2 | 86.129 | 0 | 1 | 0.4 | 28.02 | 0 | 28.02 | 0 | 0 | 68.5607 | 0 | 1 | 0.42
1982-01-20 | 1982 | 1 | 20 | 32.28 | 0 | 0 | 0 | 6.98 | 96.0633 | 0 | 1 | 0.9 | 0 | 0 | 0 | 0 | 1 | 0.67 | 0 | 0 | 0 | 0 | 0 | 0 | 0 | 1 | 0.85 | 0 | 0 | 0 | 0 | 0 | 0 | 0 | 0 | 0 | 0 | 0 | 0 | 0 | 0 | 1 | 0.74 | 32.4 | 0 | 0 | 32.4 | 79.2779 | 0 | 1 | 0.4 | 27.75 | 0 | 27.75 | 0 | 0 | 67.9 | 0 | 1 | 0.42
1982-01-21 | 1982 | 1 | 21 | 28.9 | 0 | 0 | 0 | 6.74 | 87.2057 | 0 | 1 | 0.9 | 0 | 0 | 0 | 0 | 1 | 0.67 | 0 | 0 | 0 | 0 | 0 | 0 | 0 | 1 | 0.85 | 0 | 0 | 0 | 0 | 0 | 0 | 0 | 0 | 0 | 0 | 0 | 0 | 0 | 0 | 1 | 0.74 | 30.6 | 0 | 0 | 30.6 | 74.8735 | 0 | 1 | 0.4 | 27.49 | 0 | 27.49 | 0 | 0 | 67.2639 | 0 | 1 | 0.42
1982-01-22 | 1982 | 1 | 22 | 25.74 | 0 | 0 | 0 | 6.89 | 79.8407 | 0 | 1 | 0.9 | 0 | 0 | 0 | 0 | 1 | 0.67 | 0 | 0 | 0 | 0 | 0 | 0 | 0 | 1 | 0.85 | 0 | 0 | 0 | 0 | 0 | 0 | 0 | 0 | 0 | 0 | 0 | 0 | 0 | 0 | 1 | 0.74 | 28.7 | 0 | 0 | 28.7 | 70.2245 | 0 | 1 | 0.4 | 27.24 | 0 | 27.24 | 0 | 0 | 66.6521 | 0 | 1 | 0.42
1982-01-23 | 1982 | 1 | 23 | 23.96 | 0 | 0 | 0 | 6.47 | 74.4576 | 0 | 1 | 0.9 | 0 | 0 | 0 | 0 | 1 | 0.67 | 0 | 0 | 0 | 0 | 0 | 0 | 0 | 1 | 0.85 | 0 | 0 | 0 | 0 | 0 | 0 | 0 | 0 | 0 | 0 | 0 | 0 | 0 | 0 | 1 | 0.74 | 27 | 0 | 0 | 27 | 66.0649 | 0 | 1 | 0.4 | 26.98 | 0 | 26.98 | 0 | 0 | 66.016 | 0 | 1 | 0.42
1982-01-24 | 1982 | 1 | 24 | 19.88 | 0 | 0 | 0 | 6.42 | 64.3521 | 0 | 1 | 0.9 | 0 | 0 | 0 | 0 | 1 | 0.67 | 0 | 0 | 0 | 0 | 0 | 0 | 0 | 1 | 0.85 | 0 | 0 | 0 | 0 | 0 | 0 | 0 | 0 | 0 | 0 | 0 | 0 | 0 | 0 | 1 | 0.74 | 24.5 | 0 | 0 | 24.5 | 59.9478 | 0 | 1 | 0.4 | 26.73 | 0 | 26.73 | 0 | 0 | 65.4042 | 0 | 1 | 0.42
1982-01-25 | 1982 | 1 | 25 | 19.71 | 0 | 0 | 0 | 6.5 | 64.1319 | 0 | 1 | 0.9 | 0 | 0 | 0 | 0 | 1 | 0.67 | 0 | 0 | 0 | 0 | 0 | 0 | 0 | 1 | 0.85 | 0 | 0 | 0 | 0 | 0 | 0 | 0 | 0 | 0 | 0 | 0 | 0 | 0 | 0 | 1 | 0.74 | 23.2 | 0 | 0 | 23.2 | 56.7669 | 0 | 1 | 0.4 | 26.5 | 0 | 26.5 | 0 | 0 | 64.8415 | 0 | 1 | 0.42
1982-01-26 | 1982 | 1 | 26 | 15.38 | 0 | 0 | 0 | 6.31 | 53.0721 | 0 | 1 | 0.9 | 0 | 0 | 0 | 0 | 1 | 0.67 | 0 | 0 | 0 | 0 | 0 | 0 | 0 | 1 | 0.85 | 0 | 0 | 0 | 0 | 0 | 0 | 0 | 0 | 0 | 0 | 0 | 0 | 0 | 0 | 1 | 0.74 | 22.8 | 0 | 0 | 22.8 | 55.7881 | 0 | 1 | 0.4 | 26.28 | 0 | 26.28 | 0 | 0 | 64.3032 | 0 | 1 | 0.42
1982-01-27 | 1982 | 1 | 27 | 15.45 | 0 | 0 | 0 | 6.08 | 52.6806 | 0 | 1 | 0.9 | 0 | 0 | 0 | 0 | 1 | 0.67 | 0 | 0 | 0 | 0 | 0 | 0 | 0 | 1 | 0.85 | 0 | 0 | 0 | 0 | 0 | 0 | 0 | 0 | 0 | 0 | 0 | 0 | 0 | 0 | 1 | 0.74 | 21.8 | 0 | 0 | 21.8 | 53.3413 | 0 | 1 | 0.4 | 26.03 | 0 | 26.03 | 0 | 0 | 63.6915 | 0 | 1 | 0.42
1982-01-28 | 1982 | 1 | 28 | 18.66 | 0 | 0 | 0 | 6.24 | 60.9265 | 0 | 1 | 0.9 | 0 | 0 | 0 | 0 | 1 | 0.67 | 0 | 0 | 0 | 0 | 0 | 0 | 0 | 1 | 0.85 | 0 | 0 | 0 | 0 | 0 | 0 | 0 | 0 | 0 | 0 | 0 | 0 | 0 | 0 | 1 | 0.74 | 20.5 | 0 | 0 | 20.5 | 50.1604 | 0 | 1 | 0.4 | 25.83 | 0 | 25.83 | 0 | 0 | 63.2021 | 0 | 1 | 0.42
1982-01-29 | 1982 | 1 | 29 | 15.53 | 0 | 0 | 0 | 5.97 | 52.6072 | 0 | 1 | 0.9 | 0 | 0 | 0 | 0 | 1 | 0.67 | 0 | 0 | 0 | 0 | 0 | 0 | 0 | 1 | 0.85 | 0 | 0 | 0 | 0 | 0 | 0 | 0 | 0 | 0 | 0 | 0 | 0 | 0 | 0 | 1 | 0.74 | 21 | 0 | 0 | 21 | 51.3838 | 0 | 1 | 0.4 | 25.63 | 0 | 25.63 | 0 | 0 | 62.7127 | 0 | 1 | 0.42
1982-01-30 | 1982 | 1 | 30 | 14 | 0 | 0 | 0 | 5.9 | 48.6923 | 0 | 1 | 0.9 | 0 | 0 | 0 | 0 | 1 | 0.67 | 0 | 0 | 0 | 0 | 0 | 0 | 0 | 1 | 0.85 | 0 | 0 | 0 | 0 | 0 | 0 | 0 | 0 | 0 | 0 | 0 | 0 | 0 | 0 | 1 | 0.74 | 20.1 | 0 | 0 | 20.1 | 49.1816 | 0 | 1 | 0.4 | 25.42 | 0 | 25.42 | 0 | 0 | 62.1989 | 0 | 1 | 0.42
1982-01-31 | 1982 | 1 | 31 | 10.64 | 0 | 0 | 0 | 5.93 | 40.5443 | 0 | 1 | 0.9 | 0 | 0 | 0 | 0 | 1 | 0.67 | 0 | 0 | 0 | 0 | 0 | 0 | 0 | 1 | 0.85 | 0 | 0 | 0 | 0 | 0 | 0 | 0 | 0 | 0 | 0 | 0 | 0 | 0 | 0 | 1 | 0.74 | 18.6 | 0 | 0 | 18.6 | 45.5114 | 0 | 1 | 0.4 | 25.26 | 0 | 25.26 | 0 | 0 | 61.8074 | 0 | 1 | 0.42
1982-02-01 | 1982 | 2 | 1 | 10.51 | 0 | 0 | 0 | 6.15 | 40.7645 | 0 | 1 | 0.9 | 0 | 0 | 0 | 0 | 1 | 0.67 | 187.97 | 0 | 0 | 0 | 0 | 459.934 | 0 | 1 | 0.85 | 0 | 0 | 0 | 0 | 0 | 243.18 | 0 | 0 | 0 | 0 | 0 | 0 | 595.0245 | 0 | 1 | 0.74 | 17.2 | 0 | 0 | 17.2 | 42.0858 | 0 | 1 | 0.4 | 27.26 | 0 | 27.26 | 0 | 0 | 66.7011 | 0 | 1 | 0.42
1982-02-02 | 1982 | 2 | 2 | 46.36 | 0 | 0 | 0 | 8.19 | 133.4756 | 0 | 1 | 0.9 | 196.5 | 0 | 480.8056 | 0 | 1 | 0.67 | 100.21 | 0 | 0 | 0 | 0 | 245.1986 | 0 | 1 | 0.85 | 0 | 0 | 0 | 0 | 6.96 | 0 | 0 | 0 | 0 | 0 | 0 | 0 | 17.0301 | 0 | 1 | 0.74 | 27.9 | 0 | 0 | 27.9 | 68.2671 | 0 | 1 | 0.4 | 26.93 | 0 | 26.93 | 0 | 0 | 65.8936 | 0 | 1 | 0.42
1982-02-03 | 1982 | 2 | 3 | 100.72 | 0 | 0 | 0 | 8.24 | 266.6086 | 0 | 1 | 0.9 | 0 | 0 | 0 | 0 | 1 | 0.67 | 0 | 0 | 0 | 0 | 0 | 0 | 0 | 1 | 0.85 | 0 | 0 | 0 | 0 | 0 | 0 | 0 | 0 | 0 | 0 | 0 | 0 | 0 | 0 | 1 | 0.74 | 27.9 | 0 | 0 | 27.9 | 68.2671 | 0 | 1 | 0.4 | 26.66 | 0 | 26.66 | 0 | 0 | 65.233 | 0 | 1 | 0.42
1982-02-04 | 1982 | 2 | 4 | 94.6 | 0 | 0 | 0 | 7.99 | 251.0221 | 0 | 1 | 0.9 | 0 | 0 | 0 | 0 | 1 | 0.67 | 0 | 0 | 0 | 0 | 0 | 0 | 0 | 1 | 0.85 | 0 | 0 | 0 | 0 | 0 | 0 | 0 | 0 | 0 | 0 | 0 | 0 | 0 | 0 | 1 | 0.74 | 24.6 | 0 | 0 | 24.6 | 60.1925 | 0 | 1 | 0.4 | 26.41 | 0 | 26.41 | 0 | 0 | 64.6213 | 0 | 1 | 0.42
1982-02-05 | 1982 | 2 | 5 | 86.61 | 0 | 0 | 0 | 8.21 | 232.0101 | 0 | 1 | 0.9 | 0 | 0 | 0 | 0 | 1 | 0.67 | 0 | 0 | 0 | 0 | 0 | 0 | 0 | 1 | 0.85 | 0 | 0 | 0 | 0 | 0 | 0 | 0 | 0 | 0 | 0 | 0 | 0 | 0 | 0 | 1 | 0.74 | 20.8 | 0 | 0 | 20.8 | 50.8944 | 0 | 1 | 0.4 | 26.2 | 0 | 26.2 | 0 | 0 | 64.1074 | 0 | 1 | 0.42
1982-02-06 | 1982 | 2 | 6 | 80.54 | 0 | 0 | 0 | 7.91 | 216.4237 | 0 | 1 | 0.9 | 0 | 0 | 0 | 0 | 1 | 0.67 | 0 | 0 | 0 | 0 | 0 | 0 | 0 | 1 | 0.85 | 0 | 0 | 0 | 0 | 0 | 0 | 0 | 0 | 0 | 0 | 0 | 0 | 0 | 0 | 1 | 0.74 | 18.8 | 0 | 0 | 18.8 | 46.0007 | 0 | 1 | 0.4 | 25.98 | 0 | 25.98 | 0 | 0 | 63.5691 | 0 | 1 | 0.42
1982-02-07 | 1982 | 2 | 7 | 74.78 | 0 | 0 | 0 | 7.86 | 202.2075 | 0 | 1 | 0.9 | 0 | 0 | 0 | 0 | 1 | 0.67 | 0 | 0 | 0 | 0 | 0 | 0 | 0 | 1 | 0.85 | 0 | 0 | 0 | 0 | 0 | 0 | 0 | 0 | 0 | 0 | 0 | 0 | 0 | 0 | 1 | 0.74 | 16.4 | 0 | 0 | 16.4 | 40.1283 | 0 | 1 | 0.4 | 25.79 | 0 | 25.79 | 0 | 0 | 63.1042 | 0 | 1 | 0.42
1982-02-08 | 1982 | 2 | 8 | 71.15 | 0 | 0 | 0 | 8.09 | 193.8882 | 0 | 1 | 0.9 | 0 | 0 | 0 | 0 | 1 | 0.67 | 54.26 | 0 | 0 | 0 | 0 | 132.766 | 0 | 1 | 0.85 | 0 | 0 | 0 | 0 | 0 | 46.71 | 0 | 0 | 0 | 0 | 0 | 0 | 114.2923 | 0 | 1 | 0.74 | 16.5 | 0 | 0 | 16.5 | 40.373 | 0 | 1 | 0.4 | 26.25 | 0 | 26.25 | 0 | 0 | 64.2298 | 0 | 1 | 0.42
1982-02-09 | 1982 | 2 | 9 | 88.24 | 9.55 | 0 | 0 | 9.66 | 262.9138 | 0 | 1 | 0.9 | 190.98 | 0 | 467.299 | 0 | 1 | 0.67 | 41.82 | 0 | 0 | 0 | 0 | 102.3272 | 0 | 1 | 0.85 | 0 | 0 | 0 | 0 | 0 | 0 | 0 | 0 | 0 | 0 | 0 | 0 | 0 | 0 | 1 | 0.74 | 23.5 | 0 | 0 | 23.5 | 57.5009 | 0 | 1 | 0.4 | 26.73 | 0 | 26.73 | 0 | 0 | 65.4042 | 0 | 1 | 0.42
1982-02-10 | 1982 | 2 | 10 | 109.95 | 6.77 | 0 | 0 | 10.04 | 310.1625 | 0 | 1 | 0.9 | 509.39 | 0 | 1246.3999 | 0 | 1 | 0.67 | 370.58 | 0 | 0 | 0 | 0 | 906.7529 | 0 | 1 | 0.85 | 0 | 0 | 0 | 0 | 14.53 | 323.92 | 0 | 0 | 0 | 0 | 0 | 0 | 828.1357 | 0 | 1 | 0.74 | 28.7 | 0 | 0 | 28.7 | 70.2245 | 0 | 1 | 0.4 | 26.64 | 0 | 26.64 | 0 | 0 | 65.184 | 0 | 1 | 0.42
1982-02-11 | 1982 | 2 | 11 | 102.26 | 2.46 | 0 | 0 | 9.75 | 280.0907 | 0 | 1 | 0.9 | 49.12 | 0 | 120.1892 | 0 | 1 | 0.67 | 233.77 | 0 | 0 | 0 | 0 | 571.9997 | 0 | 1 | 0.85 | 0 | 0 | 0 | 0 | 0 | 322.48 | 0 | 0 | 0 | 0 | 0 | 0 | 789.0595 | 0 | 1 | 0.74 | 25.9 | 0 | 0 | 25.9 | 63.3734 | 0 | 1 | 0.4 | 26.42 | 0 | 26.42 | 0 | 0 | 64.6457 | 0 | 1 | 0.42
1982-02-12 | 1982 | 2 | 12 | 99.49 | 0 | 0 | 0 | 9.74 | 267.2692 | 0 | 1 | 0.9 | 0 | 0 | 0 | 0 | 1 | 0.67 | 263.92 | 0 | 0 | 0 | 0 | 645.7721 | 0 | 1 | 0.85 | 0 | 0 | 0 | 0 | 0 | 379.79 | 0 | 0 | 0 | 0 | 0 | 0 | 929.2884 | 0 | 1 | 0.74 | 25.8 | 0 | 0 | 25.8 | 63.1287 | 0 | 1 | 0.4 | 26.21 | 0 | 26.21 | 0 | 0 | 64.1319 | 0 | 1 | 0.42
1982-02-13 | 1982 | 2 | 13 | 100.75 | 0 | 0 | 0 | 9.6 | 270.0097 | 0 | 1 | 0.9 | 0 | 0 | 0 | 0 | 1 | 0.67 | 0 | 0 | 0 | 0 | 0 | 0 | 0 | 1 | 0.85 | 0 | 0 | 0 | 0 | 0 | 0 | 0 | 0 | 0 | 0 | 0 | 0 | 0 | 0 | 1 | 0.74 | 22.3 | 0 | 0 | 22.3 | 54.5647 | 0 | 1 | 0.4 | 26.81 | 0 | 26.81 | 0 | 0 | 65.6 | 0 | 1 | 0.42
1982-02-14 | 1982 | 2 | 14 | 91.72 | 0 | 0 | 0 | 9.28 | 247.1316 | 0 | 1 | 0.9 | 0 | 0 | 0 | 0 | 1 | 0.67 | 10.47 | 0 | 0 | 0 | 0 | 25.6185 | 0 | 1 | 0.85 | 0 | 0 | 0 | 0 | 0 | 15.07 | 0 | 0 | 0 | 0 | 0 | 0 | 36.874 | 0 | 1 | 0.74 | 18.2 | 0 | 0 | 18.2 | 44.5326 | 0 | 1 | 0.4 | 26.54 | 0 | 26.54 | 0 | 0 | 64.9393 | 0 | 1 | 0.42
1982-02-15 | 1982 | 2 | 15 | 86.31 | 0 | 0 | 0 | 9.3 | 233.9431 | 0 | 1 | 0.9 | 0 | 0 | 0 | 0 | 1 | 0.67 | 0 | 0 | 0 | 0 | 0 | 0 | 0 | 1 | 0.85 | 0 | 0 | 0 | 0 | 0 | 0 | 0 | 0 | 0 | 0 | 0 | 0 | 0 | 0 | 1 | 0.74 | 15 | 0 | 0 | 15 | 36.7027 | 0 | 1 | 0.4 | 26.32 | 0 | 26.32 | 0 | 0 | 64.401 | 0 | 1 | 0.42
1982-02-16 | 1982 | 2 | 16 | 77.95 | 0 | 0 | 0 | 9.3 | 213.4875 | 0 | 1 | 0.9 | 0 | 0 | 0 | 0 | 1 | 0.67 | 0 | 0 | 0 | 0 | 0 | 0 | 0 | 1 | 0.85 | 0 | 0 | 0 | 0 | 0 | 0 | 0 | 0 | 0 | 0 | 0 | 0 | 0 | 0 | 1 | 0.74 | 13.6 | 0 | 0 | 13.6 | 33.2771 | 0 | 1 | 0.4 | 28.94 | 0 | 28.94 | 0 | 0 | 70.8118 | 0 | 1 | 0.42
1982-02-17 | 1982 | 2 | 17 | 80.52 | 0 | 0 | 0 | 8.91 | 218.8216 | 0 | 1 | 0.9 | 61.02 | 0 | 149.3067 | 0 | 1 | 0.67 | 184.28 | 0 | 0 | 0 | 0 | 450.9051 | 0 | 1 | 0.85 | 0 | 0 | 0 | 0 | 6.04 | 204.11 | 0 | 0 | 0 | 0 | 0 | 0 | 514.2051 | 0 | 1 | 0.74 | 30.9 | 0 | 0 | 30.9 | 75.6076 | 0 | 1 | 0.4 | 29.3 | 0 | 29.3 | 0 | 0 | 71.6926 | 0 | 1 | 0.42
1982-02-18 | 1982 | 2 | 18 | 89.03 | 18.74 | 0 | 0 | 9.89 | 287.8961 | 0 | 1 | 0.9 | 374.82 | 0 | 917.1276 | 0 | 1 | 0.67 | 642.58 | 0 | 0 | 0 | 0 | 1572.2956 | 0 | 1 | 0.85 | 0 | 0 | 0 | 0 | 81.14 | 761.36 | 0 | 0 | 0 | 0 | 0 | 0 | 2061.4694 | 0 | 1 | 0.74 | 29.6 | 0 | 0 | 29.6 | 72.4267 | 0 | 1 | 0.4 | 28.95 | 0 | 28.95 | 0 | 0 | 70.8362 | 0 | 1 | 0.42
1982-02-19 | 1982 | 2 | 19 | 105.45 | 0 | 0 | 0 | 9.83 | 282.0726 | 0 | 1 | 0.9 | 0 | 0 | 0 | 0 | 1 | 0.67 | 0 | 0 | 0 | 0 | 0 | 0 | 0 | 1 | 0.85 | 0 | 0 | 0 | 0 | 0 | 0 | 0 | 0 | 0 | 0 | 0 | 0 | 0 | 0 | 1 | 0.74 | 31.6 | 0 | 0 | 31.6 | 77.3204 | 0 | 1 | 0.4 | 29.11 | 0 | 29.11 | 0 | 0 | 71.2277 | 0 | 1 | 0.42
1982-02-20 | 1982 | 2 | 20 | 105.76 | 0 | 0 | 0 | 9.54 | 282.1216 | 0 | 1 | 0.9 | 0 | 0 | 0 | 0 | 1 | 0.67 | 0 | 0 | 0 | 0 | 0 | 0 | 0 | 1 | 0.85 | 0 | 0 | 0 | 0 | 0 | 0 | 0 | 0 | 0 | 0 | 0 | 0 | 0 | 0 | 1 | 0.74 | 31.9 | 0 | 0 | 31.9 | 78.0545 | 0 | 1 | 0.4 | 28.75 | 0 | 28.75 | 0 | 0 | 70.3469 | 0 | 1 | 0.42
1982-02-21 | 1982 | 2 | 21 | 95.14 | 0 | 0 | 0 | 9.59 | 256.2584 | 0 | 1 | 0.9 | 0 | 0 | 0 | 0 | 1 | 0.67 | 0 | 0 | 0 | 0 | 0 | 0 | 0 | 1 | 0.85 | 0 | 0 | 0 | 0 | 0 | 0 | 0 | 0 | 0 | 0 | 0 | 0 | 0 | 0 | 1 | 0.74 | 27.6 | 0 | 0 | 27.6 | 67.533 | 0 | 1 | 0.4 | 28.4 | 0 | 28.4 | 0 | 0 | 69.4905 | 0 | 1 | 0.42
1982-02-22 | 1982 | 2 | 22 | 89.71 | 0 | 0 | 0 | 9.3 | 242.2624 | 0 | 1 | 0.9 | 0 | 0 | 0 | 0 | 1 | 0.67 | 0 | 0 | 0 | 0 | 0 | 0 | 0 | 1 | 0.85 | 0 | 0 | 0 | 0 | 0 | 0 | 0 | 0 | 0 | 0 | 0 | 0 | 0 | 0 | 1 | 0.74 | 24.1 | 0 | 0 | 24.1 | 58.969 | 0 | 1 | 0.4 | 28.02 | 0 | 28.02 | 0 | 0 | 68.5607 | 0 | 1 | 0.42
1982-02-23 | 1982 | 2 | 23 | 80.46 | 0 | 0 | 0 | 8.98 | 218.8461 | 0 | 1 | 0.9 | 0 | 0 | 0 | 0 | 1 | 0.67 | 0 | 0 | 0 | 0 | 0 | 0 | 0 | 1 | 0.85 | 0 | 0 | 0 | 0 | 0 | 0 | 0 | 0 | 0 | 0 | 0 | 0 | 0 | 0 | 1 | 0.74 | 18.8 | 0 | 0 | 18.8 | 46.0007 | 0 | 1 | 0.4 | 27.7 | 0 | 27.7 | 0 | 0 | 67.7777 | 0 | 1 | 0.42
1982-02-24 | 1982 | 2 | 24 | 70.77 | 0 | 0 | 0 | 8.71 | 194.4755 | 0 | 1 | 0.9 | 0 | 0 | 0 | 0 | 1 | 0.67 | 0 | 0 | 0 | 0 | 0 | 0 | 0 | 1 | 0.85 | 0 | 0 | 0 | 0 | 0 | 0 | 0 | 0 | 0 | 0 | 0 | 0 | 0 | 0 | 1 | 0.74 | 15.1 | 0 | 0 | 15.1 | 36.9474 | 0 | 1 | 0.4 | 27.4 | 0 | 27.4 | 0 | 0 | 67.0436 | 0 | 1 | 0.42
1982-02-25 | 1982 | 2 | 25 | 61.47 | 0 | 0 | 0 | 8.89 | 172.1602 | 0 | 1 | 0.9 | 0 | 0 | 0 | 0 | 1 | 0.67 | 0 | 0 | 0 | 0 | 0 | 0 | 0 | 1 | 0.85 | 0 | 0 | 0 | 0 | 0 | 0 | 0 | 0 | 0 | 0 | 0 | 0 | 0 | 0 | 1 | 0.74 | 13 | 0 | 0 | 13 | 31.809 | 0 | 1 | 0.4 | 27.12 | 0 | 27.12 | 0 | 0 | 66.3585 | 0 | 1 | 0.42
1982-02-26 | 1982 | 2 | 26 | 57.03 | 0 | 0 | 0 | 8.39 | 160.0728 | 0 | 1 | 0.9 | 0 | 0 | 0 | 0 | 1 | 0.67 | 0 | 0 | 0 | 0 | 0 | 0 | 0 | 1 | 0.85 | 0 | 0 | 0 | 0 | 0 | 0 | 0 | 0 | 0 | 0 | 0 | 0 | 0 | 0 | 1 | 0.74 | 10.4 | 0 | 0 | 10.4 | 25.4472 | 0 | 1 | 0.4 | 26.85 | 0 | 26.85 | 0 | 0 | 65.6979 | 0 | 1 | 0.42
1982-02-27 | 1982 | 2 | 27 | 50.23 | 0 | 0 | 0 | 8.37 | 143.3853 | 0 | 1 | 0.9 | 0 | 0 | 0 | 0 | 1 | 0.67 | 0 | 0 | 0 | 0 | 0 | 0 | 0 | 1 | 0.85 | 0 | 0 | 0 | 0 | 0 | 0 | 0 | 0 | 0 | 0 | 0 | 0 | 0 | 0 | 1 | 0.74 | 10 | 0 | 0 | 10 | 24.4685 | 0 | 1 | 0.4 | 26.58 | 0 | 26.58 | 0 | 0 | 65.0372 | 0 | 1 | 0.42
1982-02-28 | 1982 | 2 | 28 | 43.79 | 0 | 0 | 0 | 8.03 | 126.7957 | 0 | 1 | 0.9 | 0 | 0 | 0 | 0 | 1 | 0.67 | 0 | 0 | 0 | 0 | 0 | 0 | 0 | 1 | 0.85 | 0 | 0 | 0 | 0 | 0 | 0 | 0 | 0 | 0 | 0 | 0 | 0 | 0 | 0 | 1 | 0.74 | 10 | 0 | 0 | 10 | 24.4685 | 0 | 1 | 0.4 | 26.34 | 0 | 26.34 | 0 | 0 | 64.45 | 0 | 1 | 0.42
1982-03-01 | 1982 | 3 | 1 | 39.76 | 0 | 0 | 0 | 8.16 | 117.253 | 0 | 1 | 0.9 | 0 | 0 | 0 | 0 | 1 | 0.67 | 0 | 0 | 0 | 0 | 0 | 0 | 0 | 1 | 0.85 | 0 | 0 | 0 | 0 | 0 | 0 | 0 | 0 | 0 | 0 | 0 | 0 | 0 | 0 | 1 | 0.74 | 9.9 | 0 | 0 | 9.9 | 24.2238 | 0 | 1 | 0.4 | 26.89 | 0 | 26.89 | 0 | 0 | 65.7957 | 0 | 1 | 0.42
1982-03-02 | 1982 | 3 | 2 | 36.36 | 0 | 0 | 0 | 7.93 | 108.3709 | 0 | 1 | 0.9 | 0 | 0 | 0 | 0 | 1 | 0.67 | 0 | 0 | 0 | 0 | 0 | 0 | 0 | 1 | 0.85 | 0 | 0 | 0 | 0 | 0 | 0 | 0 | 0 | 0 | 0 | 0 | 0 | 0 | 0 | 1 | 0.74 | 9.9 | 0 | 0 | 9.9 | 24.2238 | 0 | 1 | 0.4 | 26.6 | 0 | 26.6 | 0 | 0 | 65.0862 | 0 | 1 | 0.42
1982-03-03 | 1982 | 3 | 3 | 31.42 | 0 | 0 | 0 | 7.5 | 95.2313 | 0 | 1 | 0.9 | 0 | 0 | 0 | 0 | 1 | 0.67 | 0 | 0 | 0 | 0 | 0 | 0 | 0 | 1 | 0.85 | 0 | 0 | 0 | 0 | 0 | 0 | 0 | 0 | 0 | 0 | 0 | 0 | 0 | 0 | 1 | 0.74 | 9.8 | 0 | 0 | 9.8 | 23.9791 | 0 | 1 | 0.4 | 26.33 | 0 | 26.33 | 0 | 0 | 64.4255 | 0 | 1 | 0.42
1982-03-04 | 1982 | 3 | 4 | 28.9 | 0 | 0 | 0 | 7.62 | 89.3589 | 0 | 1 | 0.9 | 0 | 0 | 0 | 0 | 1 | 0.67 | 0 | 0 | 0 | 0 | 0 | 0 | 0 | 1 | 0.85 | 0 | 0 | 0 | 0 | 0 | 0 | 0 | 0 | 0 | 0 | 0 | 0 | 0 | 0 | 1 | 0.74 | 9.7 | 0 | 0 | 9.7 | 23.7344 | 0 | 1 | 0.4 | 26.72 | 0 | 26.72 | 0 | 0 | 65.3798 | 0 | 1 | 0.42
1982-03-05 | 1982 | 3 | 5 | 29.01 | 0 | 0 | 0 | 7.54 | 89.4323 | 0 | 1 | 0.9 | 129.07 | 0 | 315.8147 | 0 | 1 | 0.67 | 274.51 | 0 | 0 | 0 | 0 | 671.6842 | 0 | 1 | 0.85 | 0 | 0 | 0 | 0 | 53.95 | 249.62 | 0 | 0 | 0 | 0 | 0 | 0 | 742.7896 | 0 | 1 | 0.74 | 9.8 | 0 | 0 | 9.8 | 23.9791 | 0 | 1 | 0.4 | 26.86 | 0 | 26.86 | 0 | 0 | 65.7223 | 0 | 1 | 0.42
1982-03-06 | 1982 | 3 | 6 | 31.4 | 87.44 | 0 | 0 | 7.86 | 310.0156 | 0 | 1 | 0.9 | 1748.87 | 0 | 4279.2191 | 0 | 1 | 0.67 | 2745 | 0 | 0 | 0 | 0 | 6716.5978 | 0 | 1 | 0.85 | 0 | 0 | 0 | 0 | 797.73 | 2775 | 0 | 0 | 0 | 0 | 0 | 0 | 8741.9273 | 0 | 1 | 0.74 | 9.9 | 0 | 0 | 9.9 | 24.2238 | 0 | 1 | 0.4 | 27.49 | 0 | 27.49 | 0 | 0 | 67.2639 | 0 | 1 | 0.42
1982-03-07 | 1982 | 3 | 7 | 61.25 | 36.85 | 0 | 0 | 9.52 | 263.3298 | 0 | 1 | 0.9 | 1530.3 | 0 | 3744.4115 | 0 | 1 | 0.67 | 1686.72 | 0 | 0 | 0 | 0 | 4127.1475 | 0 | 1 | 0.85 | 0 | 0 | 0 | 0 | 1180.95 | 1777.59 | 0 | 0 | 0 | 0 | 0 | 0 | 7239.0977 | 0 | 1 | 0.74 | 18.5 | 0 | 0 | 18.5 | 45.2667 | 0 | 1 | 0.4 | 28.84 | 0 | 28.84 | 0 | 0 | 70.5671 | 0 | 1 | 0.42
1982-03-08 | 1982 | 3 | 8 | 162.01 | 55.4 | 0 | 0 | 10.3 | 557.1718 | 0 | 1 | 0.9 | 1296.68 | 0 | 3172.7789 | 0 | 1 | 0.67 | 1892.59 | 0 | 0 | 0 | 0 | 4630.8801 | 0 | 1 | 0.85 | 0 | 0 | 0 | 0 | 449.17 | 2190.84 | 0 | 0 | 0 | 0 | 0 | 0 | 6459.7032 | 0 | 1 | 0.74 | 26.3 | 0 | 0 | 26.3 | 64.3521 | 0 | 1 | 0.4 | 28.4 | 0 | 28.4 | 0 | 0 | 69.4905 | 0 | 1 | 0.42
1982-03-09 | 1982 | 3 | 9 | 182.11 | 45.59 | 0 | 0 | 9.92 | 581.42 | 0 | 1 | 0.9 | 1318.37 | 0 | 3225.851 | 0 | 1 | 0.67 | 1126.77 | 0 | 0 | 0 | 0 | 2757.0349 | 0 | 1 | 0.85 | 0 | 0 | 0 | 0 | 0 | 1088.35 | 0 | 0 | 0 | 0 | 0 | 0 | 2663.027 | 0 | 1 | 0.74 | 21.5 | 0 | 0 | 21.5 | 52.6072 | 0 | 1 | 0.4 | 28.05 | 0 | 28.05 | 0 | 0 | 68.6341 | 0 | 1 | 0.42
1982-03-10 | 1982 | 3 | 10 | 166.79 | 9.42 | 0 | 0 | 10 | 455.6276 | 0 | 1 | 0.9 | 188.46 | 0 | 461.133 | 0 | 1 | 0.67 | 44.18 | 0 | 0 | 0 | 0 | 108.1017 | 0 | 1 | 0.85 | 0 | 0 | 0 | 0 | 0 | 2.04 | 0 | 0 | 0 | 0 | 0 | 0 | 4.9916 | 0 | 1 | 0.74 | 17.8 | 0 | 0 | 17.8 | 43.5539 | 0 | 1 | 0.4 | 27.73 | 0 | 27.73 | 0 | 0 | 67.8511 | 0 | 1 | 0.42
1982-03-11 | 1982 | 3 | 11 | 152.3 | 0.78 | 0 | 0 | 9.84 | 398.6405 | 0 | 1 | 0.9 | 7.15 | 0 | 17.495 | 0 | 1 | 0.67 | 201.26 | 0 | 0 | 0 | 0 | 492.4526 | 0 | 1 | 0.85 | 0 | 0 | 0 | 0 | 970.82 | 281.59 | 0 | 0 | 0 | 0 | 0 | 0 | 3064.4569 | 0 | 1 | 0.74 | 15.1 | 0 | 0 | 15.1 | 36.9474 | 0 | 1 | 0.4 | 42.1 | 0 | 42.1 | 0 | 0 | 103.0123 | 0 | 1 | 0.42
1982-03-12 | 1982 | 3 | 12 | 144.91 | 0.86 | 0 | 0 | 9.59 | 380.1423 | 0 | 1 | 0.9 | 9.05 | 0 | 22.144 | 0 | 1 | 0.67 | 138.41 | 0 | 0 | 0 | 0 | 338.6682 | 0 | 1 | 0.85 | 0 | 0 | 0 | 0 | 180.83 | 191.57 | 0 | 0 | 0 | 0 | 0 | 0 | 911.2062 | 0 | 1 | 0.74 | 77.3 | 0 | 0 | 77.3 | 189.1414 | 0 | 1 | 0.4 | 41.04 | 0 | 41.04 | 0 | 0 | 100.4186 | 0 | 1 | 0.42
1982-03-13 | 1982 | 3 | 13 | 153.48 | 0 | 0 | 0 | 9.65 | 399.1543 | 0 | 1 | 0.9 | 0 | 0 | 0 | 0 | 1 | 0.67 | 3.34 | 0 | 0 | 0 | 0 | 8.1725 | 0 | 1 | 0.85 | 0 | 0 | 0 | 0 | 0 | 0.68 | 0 | 0 | 0 | 0 | 0 | 0 | 1.6639 | 0 | 1 | 0.74 | 67.7 | 0 | 0 | 67.7 | 165.6516 | 0 | 1 | 0.4 | 41.05 | 0 | 41.05 | 0 | 0 | 100.4431 | 0 | 1 | 0.42
1982-03-14 | 1982 | 3 | 14 | 144.39 | 0 | 0 | 0 | 9.12 | 375.6156 | 0 | 1 | 0.9 | 0 | 0 | 0 | 0 | 1 | 0.67 | 3.79 | 0 | 0 | 0 | 0 | 9.2736 | 0 | 1 | 0.85 | 0 | 0 | 0 | 0 | 0 | 0.47 | 0 | 0 | 0 | 0 | 0 | 0 | 1.15 | 0 | 1 | 0.74 | 57.2 | 0 | 0 | 57.2 | 139.9597 | 0 | 1 | 0.4 | 40.38 | 0 | 40.38 | 0 | 0 | 98.8037 | 0 | 1 | 0.42
1982-03-15 | 1982 | 3 | 15 | 130.87 | 0 | 0 | 0 | 9.06 | 342.3874 | 0 | 1 | 0.9 | 0 | 0 | 0 | 0 | 1 | 0.67 | 3.02 | 0 | 0 | 0 | 0 | 7.3895 | 0 | 1 | 0.85 | 0 | 0 | 0 | 0 | 0 | 0.59 | 0 | 0 | 0 | 0 | 0 | 0 | 1.4436 | 0 | 1 | 0.74 | 48.5 | 0 | 0 | 48.5 | 118.6721 | 0 | 1 | 0.4 | 39.75 | 0 | 39.75 | 0 | 0 | 97.2622 | 0 | 1 | 0.42
1982-03-16 | 1982 | 3 | 16 | 119.75 | 0 | 0 | 0 | 8.87 | 314.7136 | 0 | 1 | 0.9 | 0 | 0 | 0 | 0 | 1 | 0.67 | 3.54 | 0 | 0 | 0 | 0 | 8.6618 | 0 | 1 | 0.85 | 0 | 0 | 0 | 0 | 0 | 1.11 | 0 | 0 | 0 | 0 | 0 | 0 | 2.716 | 0 | 1 | 0.74 | 42.3 | 0 | 0 | 42.3 | 103.5017 | 0 | 1 | 0.4 | 39.11 | 0 | 39.11 | 0 | 0 | 95.6962 | 0 | 1 | 0.42
1982-03-17 | 1982 | 3 | 17 | 108.31 | 0 | 0 | 0 | 8.8 | 286.5504 | 0 | 1 | 0.9 | 0 | 0 | 0 | 0 | 1 | 0.67 | 0 | 0 | 0 | 0 | 0 | 0 | 0 | 1 | 0.85 | 0 | 0 | 0 | 0 | 566.35 | 0 | 0 | 0 | 0 | 0 | 0 | 0 | 1385.7724 | 0 | 1 | 0.74 | 36.2 | 0 | 0 | 36.2 | 88.5759 | 0 | 1 | 0.4 | 38.48 | 0 | 38.48 | 0 | 0 | 94.1547 | 0 | 1 | 0.42
1982-03-18 | 1982 | 3 | 18 | 95.22 | 0 | 0 | 0 | 8.32 | 253.3466 | 0 | 1 | 0.9 | 0 | 0 | 0 | 0 | 1 | 0.67 | 0 | 0 | 0 | 0 | 0 | 0 | 0 | 1 | 0.85 | 0 | 0 | 0 | 0 | 0 | 0 | 0 | 0 | 0 | 0 | 0 | 0 | 0 | 0 | 1 | 0.74 | 32.4 | 0 | 0 | 32.4 | 79.2779 | 0 | 1 | 0.4 | 37.86 | 0 | 37.86 | 0 | 0 | 92.6377 | 0 | 1 | 0.42
1982-03-19 | 1982 | 3 | 19 | 85.43 | 0 | 0 | 0 | 8.43 | 229.6612 | 0 | 1 | 0.9 | 0 | 0 | 0 | 0 | 1 | 0.67 | 0 | 0 | 0 | 0 | 0 | 0 | 0 | 1 | 0.85 | 0 | 0 | 0 | 0 | 0 | 0 | 0 | 0 | 0 | 0 | 0 | 0 | 0 | 0 | 1 | 0.74 | 29.1 | 0 | 0 | 29.1 | 71.2033 | 0 | 1 | 0.4 | 37.28 | 0 | 37.28 | 0 | 0 | 91.2185 | 0 | 1 | 0.42
1982-03-20 | 1982 | 3 | 20 | 74.17 | 0 | 0 | 0 | 8.01 | 201.082 | 0 | 1 | 0.9 | 0 | 0 | 0 | 0 | 1 | 0.67 | 0 | 0 | 0 | 0 | 0 | 0 | 0 | 1 | 0.85 | 0 | 0 | 0 | 0 | 0 | 0 | 0 | 0 | 0 | 0 | 0 | 0 | 0 | 0 | 1 | 0.74 | 25.3 | 0 | 0 | 25.3 | 61.9053 | 0 | 1 | 0.4 | 36.71 | 0 | 36.71 | 0 | 0 | 89.8238 | 0 | 1 | 0.42
1982-03-21 | 1982 | 3 | 21 | 64.48 | 0 | 0 | 0 | 8.04 | 177.4454 | 0 | 1 | 0.9 | 0 | 0 | 0 | 0 | 1 | 0.67 | 0 | 0 | 0 | 0 | 0 | 0 | 0 | 1 | 0.85 | 0 | 0 | 0 | 0 | 0 | 0 | 0 | 0 | 0 | 0 | 0 | 0 | 0 | 0 | 1 | 0.74 | 23.9 | 0 | 0 | 23.9 | 58.4797 | 0 | 1 | 0.4 | 36.12 | 0 | 36.12 | 0 | 0 | 88.3801 | 0 | 1 | 0.42
1982-03-22 | 1982 | 3 | 22 | 57.65 | 0 | 0 | 0 | 7.79 | 160.1217 | 0 | 1 | 0.9 | 0 | 0 | 0 | 0 | 1 | 0.67 | 0 | 0 | 0 | 0 | 0 | 0 | 0 | 1 | 0.85 | 0 | 0 | 0 | 0 | 0 | 0 | 0 | 0 | 0 | 0 | 0 | 0 | 0 | 0 | 1 | 0.74 | 20.2 | 0 | 0 | 20.2 | 49.4263 | 0 | 1 | 0.4 | 37.53 | 0 | 37.53 | 0 | 0 | 91.8302 | 0 | 1 | 0.42
1982-03-23 | 1982 | 3 | 23 | 46.31 | 0 | 0 | 0 | 7.73 | 132.2277 | 0 | 1 | 0.9 | 0 | 0 | 0 | 0 | 1 | 0.67 | 16.47 | 0 | 0 | 0 | 0 | 40.2996 | 0 | 1 | 0.85 | 0 | 0 | 0 | 0 | 0 | 13.79 | 0 | 0 | 0 | 0 | 0 | 0 | 33.742 | 0 | 1 | 0.74 | 27.3 | 0 | 0 | 27.3 | 66.799 | 0 | 1 | 0.4 | 37.13 | 0 | 37.13 | 0 | 0 | 90.8515 | 0 | 1 | 0.42
1982-03-24 | 1982 | 3 | 24 | 46.25 | 1.17 | 0 | 0 | 7.69 | 134.8458 | 0 | 1 | 0.9 | 1206.48 | 0 | 2952.0732 | 0 | 1 | 0.67 | 642.51 | 0 | 0 | 0 | 0 | 1572.1243 | 0 | 1 | 0.85 | 0 | 0 | 0 | 0 | 0 | 410.19 | 0 | 0 | 0 | 0 | 0 | 0 | 1003.6726 | 0 | 1 | 0.74 | 33.9 | 0 | 0 | 33.9 | 82.9481 | 0 | 1 | 0.4 | 36.54 | 0 | 36.54 | 0 | 0 | 89.4078 | 0 | 1 | 0.42
1982-03-25 | 1982 | 3 | 25 | 82.16 | 11.93 | 0 | 0 | 9.75 | 254.0807 | 0 | 1 | 0.9 | 238.64 | 0 | 583.9158 | 0 | 1 | 0.67 | 92.98 | 0 | 0 | 0 | 0 | 227.5079 | 0 | 1 | 0.85 | 0 | 0 | 0 | 0 | 0 | 61.1 | 0 | 0 | 0 | 0 | 0 | 0 | 149.5024 | 0 | 1 | 0.74 | 32.3 | 0 | 0 | 32.3 | 79.0332 | 0 | 1 | 0.4 | 36.15 | 0 | 36.15 | 0 | 0 | 88.4536 | 0 | 1 | 0.42
1982-03-26 | 1982 | 3 | 26 | 163.48 | 29.32 | 0 | 0 | 9.7 | 495.4867 | 0 | 1 | 0.9 | 1375.62 | 0 | 3365.933 | 0 | 1 | 0.67 | 739.85 | 0 | 0 | 0 | 0 | 1810.3005 | 0 | 1 | 0.85 | 0 | 0 | 0 | 0 | 4.27 | 498.66 | 0 | 0 | 0 | 0 | 0 | 0 | 1230.5933 | 0 | 1 | 0.74 | 27.3 | 0 | 0 | 27.3 | 66.799 | 0 | 1 | 0.4 | 35.75 | 0 | 35.75 | 0 | 0 | 87.4748 | 0 | 1 | 0.42
1982-03-27 | 1982 | 3 | 27 | 175.08 | 38.88 | 0 | 0 | 9.61 | 547.0418 | 0 | 1 | 0.9 | 858.24 | 0 | 2099.9828 | 0 | 1 | 0.67 | 753.57 | 0 | 0 | 0 | 0 | 1843.8712 | 0 | 1 | 0.85 | 0 | 0 | 0 | 0 | 0 | 754.23 | 0 | 0 | 0 | 0 | 0 | 0 | 1845.4862 | 0 | 1 | 0.74 | 22.2 | 0 | 0 | 22.2 | 54.32 | 0 | 1 | 0.4 | 36.14 | 0 | 36.14 | 0 | 0 | 88.4291 | 0 | 1 | 0.42
1982-03-28 | 1982 | 3 | 28 | 165.05 | 16.05 | 0 | 0 | 9.71 | 466.8831 | 0 | 1 | 0.9 | 806.3 | 0 | 1972.8935 | 0 | 1 | 0.67 | 466.78 | 0 | 0 | 0 | 0 | 1142.1397 | 0 | 1 | 0.85 | 0 | 0 | 0 | 0 | 95.87 | 324.14 | 0 | 0 | 0 | 0 | 0 | 0 | 1027.7006 | 0 | 1 | 0.74 | 25.8 | 0 | 0 | 25.8 | 63.1287 | 0 | 1 | 0.4 | 36.15 | 0 | 36.15 | 0 | 0 | 88.4536 | 0 | 1 | 0.42
1982-03-29 | 1982 | 3 | 29 | 802.36 | 1750 | 0 | 0 | 41.8 | 6347.5152 | 0 | 1 | 0.9 | 1196.42 | 0 | 2927.4579 | 0 | 1 | 0.67 | 3375 | 0 | 0 | 0 | 0 | 8258.112 | 0 | 1 | 0.85 | 0 | 0 | 0 | 0 | 3009.69 | 2775 | 0 | 0 | 0 | 0 | 0 | 0 | 14154.2572 | 0 | 1 | 0.74 | 23.5 | 0 | 0 | 23.5 | 57.5009 | 0 | 1 | 0.4 | 43.45 | 0 | 43.45 | 0 | 0 | 106.3155 | 0 | 1 | 0.42
1982-03-30 | 1982 | 3 | 30 | 330.69 | 1314.2 | 0 | 0 | 13.38 | 4057.5346 | 0 | 1 | 0.9 | 700.26 | 0 | 1713.4298 | 0 | 1 | 0.67 | 2832.27 | 0 | 0 | 0 | 0 | 6930.1342 | 0 | 1 | 0.85 | 0 | 0 | 0 | 0 | 14.79 | 2775 | 0 | 0 | 0 | 0 | 0 | 0 | 6826.1921 | 0 | 1 | 0.74 | 47.1 | 0 | 0 | 47.1 | 115.2465 | 0 | 1 | 0.4 | 42.54 | 0 | 42.54 | 0 | 0 | 104.0889 | 0 | 1 | 0.42
1982-03-31 | 1982 | 3 | 31 | 542.53 | 422.57 | 0 | 0 | 13.38 | 2394.1918 | 0 | 1 | 0.9 | 869.32 | 0 | 2127.0939 | 0 | 1 | 0.67 | 1141.56 | 0 | 0 | 0 | 0 | 2793.2238 | 0 | 1 | 0.85 | 0 | 0 | 0 | 0 | 0 | 1165.74 | 0 | 0 | 0 | 0 | 0 | 0 | 2852.3886 | 0 | 1 | 0.74 | 43.2 | 0 | 0 | 43.2 | 105.7038 | 0 | 1 | 0.4 | 41.9 | 0 | 41.9 | 0 | 0 | 102.5229 | 0 | 1 | 0.42
1982-04-01 | 1982 | 4 | 1 | 514.17 | 624.11 | 0 | 0 | 13.3 | 2817.7412 | 0 | 1 | 0.9 | 863.58 | 0 | 2113.049 | 0 | 1 | 0.67 | 525.86 | 0 | 0 | 0 | 0 | 1286.6995 | 0 | 1 | 0.85 | 0 | 0 | 0 | 0 | 0 | 182.67 | 0 | 0 | 0 | 0 | 0 | 0 | 446.9657 | 0 | 1 | 0.74 | 38.9 | 0 | 0 | 38.9 | 95.1824 | 0 | 1 | 0.4 | 41.24 | 0 | 41.24 | 0 | 0 | 100.908 | 0 | 1 | 0.42
1982-04-02 | 1982 | 4 | 2 | 482.69 | 31.49 | 0 | 0 | 12.96 | 1289.8315 | 0 | 1 | 0.9 | 831.56 | 0 | 2034.7009 | 0 | 1 | 0.67 | 226.47 | 0 | 0 | 0 | 0 | 554.1377 | 0 | 1 | 0.85 | 0 | 0 | 0 | 0 | 0 | 2.68 | 0 | 0 | 0 | 0 | 0 | 0 | 6.5576 | 0 | 1 | 0.74 | 35.9 | 0 | 0 | 35.9 | 87.8418 | 0 | 1 | 0.4 | 40.54 | 0 | 40.54 | 0 | 0 | 99.1952 | 0 | 1 | 0.42
1982-04-03 | 1982 | 4 | 3 | 451.56 | 2.61 | 0 | 0 | 12.43 | 1141.6993 | 0 | 1 | 0.9 | 52.26 | 0 | 127.8723 | 0 | 1 | 0.67 | 14.09 | 0 | 0 | 0 | 0 | 34.4761 | 0 | 1 | 0.85 | 0 | 0 | 0 | 0 | 0 | 3.08 | 0 | 0 | 0 | 0 | 0 | 0 | 7.5363 | 0 | 1 | 0.74 | 31.9 | 0 | 0 | 31.9 | 78.0545 | 0 | 1 | 0.4 | 39.83 | 0 | 39.83 | 0 | 0 | 97.458 | 0 | 1 | 0.42
1982-04-04 | 1982 | 4 | 4 | 422.31 | 0.85 | 0 | 0 | 12.34 | 1065.6023 | 0 | 1 | 0.9 | 22.6 | 0 | 55.2988 | 0 | 1 | 0.67 | 9.48 | 0 | 0 | 0 | 0 | 23.1961 | 0 | 1 | 0.85 | 0 | 0 | 0 | 0 | 0 | 1.6 | 0 | 0 | 0 | 0 | 0 | 0 | 3.915 | 0 | 1 | 0.74 | 27.7 | 0 | 0 | 27.7 | 67.7777 | 0 | 1 | 0.4 | 39.17 | 0 | 39.17 | 0 | 0 | 95.843 | 0 | 1 | 0.42
1982-04-05 | 1982 | 4 | 5 | 397.09 | 1.02 | 0 | 0 | 11.88 | 1003.1832 | 0 | 1 | 0.9 | 35.64 | 0 | 87.2057 | 0 | 1 | 0.67 | 9.97 | 0 | 0 | 0 | 0 | 24.3951 | 0 | 1 | 0.85 | 0 | 0 | 0 | 0 | 0 | 1.23 | 0 | 0 | 0 | 0 | 0 | 0 | 3.0096 | 0 | 1 | 0.74 | 22.7 | 0 | 0 | 22.7 | 55.5434 | 0 | 1 | 0.4 | 38.48 | 0 | 38.48 | 0 | 0 | 94.1547 | 0 | 1 | 0.42
1982-04-06 | 1982 | 4 | 6 | 357.77 | 0.93 | 0 | 0 | 11.67 | 906.2391 | 0 | 1 | 0.9 | 17.85 | 0 | 43.6762 | 0 | 1 | 0.67 | 7.55 | 0 | 0 | 0 | 0 | 18.4737 | 0 | 1 | 0.85 | 0 | 0 | 0 | 0 | 0 | 0.91 | 0 | 0 | 0 | 0 | 0 | 0 | 2.2266 | 0 | 1 | 0.74 | 16.3 | 0 | 0 | 16.3 | 39.8836 | 0 | 1 | 0.4 | 37.76 | 0 | 37.76 | 0 | 0 | 92.393 | 0 | 1 | 0.42
1982-04-07 | 1982 | 4 | 7 | 323.36 | 0.91 | 0 | 0 | 11.48 | 821.5292 | 0 | 1 | 0.9 | 31.73 | 0 | 77.6385 | 0 | 1 | 0.67 | 8.91 | 0 | 0 | 0 | 0 | 21.8014 | 0 | 1 | 0.85 | 0 | 0 | 0 | 0 | 0 | 1.2 | 0 | 0 | 0 | 0 | 0 | 0 | 2.9362 | 0 | 1 | 0.74 | 10.8 | 0 | 0 | 10.8 | 26.426 | 0 | 1 | 0.4 | 37.64 | 0 | 37.64 | 0 | 0 | 92.0994 | 0 | 1 | 0.42
1982-04-08 | 1982 | 4 | 8 | 290.59 | 0.93 | 0 | 0 | 10.86 | 739.8779 | 0 | 1 | 0.9 | 17.92 | 0 | 43.8475 | 0 | 1 | 0.67 | 7.97 | 0 | 0 | 0 | 0 | 19.5014 | 0 | 1 | 0.85 | 0 | 0 | 0 | 0 | 0 | 1.62 | 0 | 0 | 0 | 0 | 0 | 0 | 3.9639 | 0 | 1 | 0.74 | 9.9 | 0 | 0 | 9.9 | 24.2238 | 0 | 1 | 0.4 | 37 | 0 | 37 | 0 | 0 | 90.5334 | 0 | 1 | 0.42
1982-04-09 | 1982 | 4 | 9 | 260.94 | 0.94 | 0 | 0 | 10.84 | 667.3044 | 0 | 1 | 0.9 | 16.58 | 0 | 40.5687 | 0 | 1 | 0.67 | 4.12 | 0 | 0 | 0 | 0 | 10.081 | 0 | 1 | 0.85 | 0 | 0 | 0 | 0 | 0 | 0 | 0 | 0 | 0 | 0 | 0 | 0 | 0 | 0 | 1 | 0.74 | 9.8 | 0 | 0 | 9.8 | 23.9791 | 0 | 1 | 0.4 | 36.33 | 0 | 36.33 | 0 | 0 | 88.894 | 0 | 1 | 0.42
1982-04-10 | 1982 | 4 | 10 | 233.8 | 0 | 0 | 0 | 10.46 | 597.6671 | 0 | 1 | 0.9 | 0 | 0 | 0 | 0 | 1 | 0.67 | 0 | 0 | 0 | 0 | 0 | 0 | 0 | 1 | 0.85 | 0 | 0 | 0 | 0 | 0 | 0 | 0 | 0 | 0 | 0 | 0 | 0 | 0 | 0 | 1 | 0.74 | 9.5 | 0 | 0 | 9.5 | 23.2451 | 0 | 1 | 0.4 | 35.8 | 0 | 35.8 | 0 | 0 | 87.5972 | 0 | 1 | 0.42
1982-04-11 | 1982 | 4 | 11 | 208.8 | 0.04 | 0 | 0 | 10.18 | 535.9086 | 0 | 1 | 0.9 | 53.18 | 0 | 130.1234 | 0 | 1 | 0.67 | 29.91 | 0 | 0 | 0 | 0 | 73.1852 | 0 | 1 | 0.85 | 0 | 0 | 0 | 0 | 0 | 21.41 | 0 | 0 | 0 | 0 | 0 | 0 | 52.387 | 0 | 1 | 0.74 | 9.5 | 0 | 0 | 9.5 | 23.2451 | 0 | 1 | 0.4 | 37.19 | 0 | 37.19 | 0 | 0 | 90.9983 | 0 | 1 | 0.42
1982-04-12 | 1982 | 4 | 12 | 201.75 | 0.93 | 0 | 0 | 9.9 | 520.1509 | 0 | 1 | 0.9 | 18.21 | 0 | 44.5571 | 0 | 1 | 0.67 | 6.65 | 0 | 0 | 0 | 0 | 16.2715 | 0 | 1 | 0.85 | 0 | 0 | 0 | 0 | 0 | 1.03 | 0 | 0 | 0 | 0 | 0 | 0 | 2.5203 | 0 | 1 | 0.74 | 9.7 | 0 | 0 | 9.7 | 23.7344 | 0 | 1 | 0.4 | 38.77 | 0 | 38.77 | 0 | 0 | 94.8643 | 0 | 1 | 0.42
1982-04-13 | 1982 | 4 | 13 | 193 | 0.95 | 0 | 0 | 9.85 | 498.6676 | 0 | 1 | 0.9 | 14.6 | 0 | 35.724 | 0 | 1 | 0.67 | 6.51 | 0 | 0 | 0 | 0 | 15.929 | 0 | 1 | 0.85 | 0 | 0 | 0 | 0 | 0 | 0 | 0 | 0 | 0 | 0 | 0 | 0 | 0 | 0 | 1 | 0.74 | 9.8 | 0 | 0 | 9.8 | 23.9791 | 0 | 1 | 0.4 | 38.06 | 0 | 38.06 | 0 | 0 | 93.127 | 0 | 1 | 0.42
1982-04-14 | 1982 | 4 | 14 | 177.19 | 0 | 0 | 0 | 9.39 | 456.5329 | 0 | 1 | 0.9 | 0 | 0 | 0 | 0 | 1 | 0.67 | 1.91 | 0 | 0 | 0 | 0 | 4.6735 | 0 | 1 | 0.85 | 0 | 0 | 0 | 0 | 43.96 | 0 | 0 | 0 | 0 | 0 | 0 | 0 | 107.5634 | 0 | 1 | 0.74 | 9.8 | 0 | 0 | 9.8 | 23.9791 | 0 | 1 | 0.4 | 37.45 | 0 | 37.45 | 0 | 0 | 91.6345 | 0 | 1 | 0.42
1982-04-15 | 1982 | 4 | 15 | 159.92 | 0.01 | 0 | 0 | 9.28 | 414.0312 | 0 | 1 | 0.9 | 163.26 | 0 | 399.4724 | 0 | 1 | 0.67 | 548.82 | 0 | 0 | 0 | 0 | 1342.8791 | 0 | 1 | 0.85 | 0 | 0 | 0 | 0 | 1017.98 | 719.12 | 0 | 0 | 0 | 0 | 0 | 0 | 4250.4197 | 0 | 1 | 0.74 | 9.8 | 0 | 0 | 9.8 | 23.9791 | 0 | 1 | 0.4 | 41.85 | 0 | 41.85 | 0 | 0 | 102.4006 | 0 | 1 | 0.42
1982-04-16 | 1982 | 4 | 16 | 146.99 | 1.57 | 0 | 0 | 9.03 | 385.5988 | 0 | 1 | 0.9 | 31.4 | 0 | 76.831 | 0 | 1 | 0.67 | 127.17 | 0 | 0 | 0 | 0 | 311.1657 | 0 | 1 | 0.85 | 0 | 0 | 0 | 0 | 40.47 | 164.83 | 0 | 0 | 0 | 0 | 0 | 0 | 502.3379 | 0 | 1 | 0.74 | 22.1 | 0 | 0 | 22.1 | 54.0753 | 0 | 1 | 0.4 | 40.93 | 0 | 40.93 | 0 | 0 | 100.1495 | 0 | 1 | 0.42
1982-04-17 | 1982 | 4 | 17 | 135.32 | 0 | 0 | 0 | 8.92 | 352.9334 | 0 | 1 | 0.9 | 0 | 0 | 0 | 0 | 1 | 0.67 | 0 | 0 | 0 | 0 | 0 | 0 | 0 | 1 | 0.85 | 0 | 0 | 0 | 0 | 0 | 0 | 0 | 0 | 0 | 0 | 0 | 0 | 0 | 0 | 1 | 0.74 | 22.2 | 0 | 0 | 22.2 | 54.32 | 0 | 1 | 0.4 | 40.19 | 0 | 40.19 | 0 | 0 | 98.3388 | 0 | 1 | 0.42
1982-04-18 | 1982 | 4 | 18 | 123.4 | 0 | 0 | 0 | 8.42 | 322.5435 | 0 | 1 | 0.9 | 0 | 0 | 0 | 0 | 1 | 0.67 | 0 | 0 | 0 | 0 | 0 | 0 | 0 | 1 | 0.85 | 0 | 0 | 0 | 0 | 0 | 0 | 0 | 0 | 0 | 0 | 0 | 0 | 0 | 0 | 1 | 0.74 | 18.7 | 0 | 0 | 18.7 | 45.7561 | 0 | 1 | 0.4 | 39.71 | 0 | 39.71 | 0 | 0 | 97.1643 | 0 | 1 | 0.42
1982-04-19 | 1982 | 4 | 19 | 113.25 | 0 | 0 | 0 | 8.38 | 297.6101 | 0 | 1 | 0.9 | 0 | 0 | 0 | 0 | 1 | 0.67 | 0 | 0 | 0 | 0 | 0 | 0 | 0 | 1 | 0.85 | 0 | 0 | 0 | 0 | 0 | 0 | 0 | 0 | 0 | 0 | 0 | 0 | 0 | 0 | 1 | 0.74 | 15.4 | 0 | 0 | 15.4 | 37.6815 | 0 | 1 | 0.4 | 39.03 | 0 | 39.03 | 0 | 0 | 95.5005 | 0 | 1 | 0.42
1982-04-20 | 1982 | 4 | 20 | 100.37 | 0 | 0 | 0 | 8 | 265.1649 | 0 | 1 | 0.9 | 0 | 0 | 0 | 0 | 1 | 0.67 | 7.81 | 0 | 0 | 0 | 0 | 19.1099 | 0 | 1 | 0.85 | 0 | 0 | 0 | 0 | 0 | 0.53 | 0 | 0 | 0 | 0 | 0 | 0 | 1.2968 | 0 | 1 | 0.74 | 14.8 | 0 | 0 | 14.8 | 36.2134 | 0 | 1 | 0.4 | 38.38 | 0 | 38.38 | 0 | 0 | 93.91 | 0 | 1 | 0.42
1982-04-21 | 1982 | 4 | 21 | 96.83 | 0 | 0 | 0 | 8 | 256.5031 | 0 | 1 | 0.9 | 0 | 0 | 0 | 0 | 1 | 0.67 | 0 | 0 | 0 | 0 | 0 | 0 | 0 | 1 | 0.85 | 0 | 0 | 0 | 0 | 0 | 0 | 0 | 0 | 0 | 0 | 0 | 0 | 0 | 0 | 1 | 0.74 | 14.1 | 0 | 0 | 14.1 | 34.5006 | 0 | 1 | 0.4 | 37.7 | 0 | 37.7 | 0 | 0 | 92.2462 | 0 | 1 | 0.42
1982-04-22 | 1982 | 4 | 22 | 88.31 | 0 | 0 | 0 | 7.49 | 234.408 | 0 | 1 | 0.9 | 0 | 0 | 0 | 0 | 1 | 0.67 | 0 | 0 | 0 | 0 | 0 | 0 | 0 | 1 | 0.85 | 0 | 0 | 0 | 0 | 0 | 0 | 0 | 0 | 0 | 0 | 0 | 0 | 0 | 0 | 1 | 0.74 | 10.3 | 0 | 0 | 10.3 | 25.2025 | 0 | 1 | 0.4 | 37.03 | 0 | 37.03 | 0 | 0 | 90.6068 | 0 | 1 | 0.42
1982-04-23 | 1982 | 4 | 23 | 77.2 | 0 | 0 | 0 | 7.41 | 207.0278 | 0 | 1 | 0.9 | 0 | 0 | 0 | 0 | 1 | 0.67 | 0 | 0 | 0 | 0 | 0 | 0 | 0 | 1 | 0.85 | 0 | 0 | 0 | 0 | 0 | 0 | 0 | 0 | 0 | 0 | 0 | 0 | 0 | 0 | 1 | 0.74 | 9.9 | 0 | 0 | 9.9 | 24.2238 | 0 | 1 | 0.4 | 36.93 | 0 | 36.93 | 0 | 0 | 90.3621 | 0 | 1 | 0.42
1982-04-24 | 1982 | 4 | 24 | 68.38 | 0 | 0 | 0 | 7.43 | 185.4955 | 0 | 1 | 0.9 | 0 | 0 | 0 | 0 | 1 | 0.67 | 160.87 | 0 | 0 | 0 | 0 | 393.6244 | 0 | 1 | 0.85 | 0 | 0 | 0 | 0 | 0 | 231.5 | 0 | 0 | 0 | 0 | 0 | 0 | 566.4453 | 0 | 1 | 0.74 | 11.4 | 0 | 0 | 11.4 | 27.8941 | 0 | 1 | 0.4 | 40.57 | 0 | 40.57 | 0 | 0 | 99.2686 | 0 | 1 | 0.42
1982-04-25 | 1982 | 4 | 25 | 86.99 | 0 | 0 | 0 | 7.71 | 231.7165 | 0 | 1 | 0.9 | 0 | 0 | 0 | 0 | 1 | 0.67 | 23.61 | 0 | 0 | 0 | 0 | 57.7701 | 0 | 1 | 0.85 | 0 | 0 | 0 | 0 | 0 | 33.98 | 0 | 0 | 0 | 0 | 0 | 0 | 83.1439 | 0 | 1 | 0.74 | 18.8 | 0 | 0 | 18.8 | 46.0007 | 0 | 1 | 0.4 | 39.78 | 0 | 39.78 | 0 | 0 | 97.3356 | 0 | 1 | 0.42
1982-04-26 | 1982 | 4 | 26 | 147.65 | 0 | 0 | 0 | 8.34 | 381.6838 | 0 | 1 | 0.9 | 0 | 0 | 0 | 0 | 1 | 0.67 | 117.25 | 0 | 0 | 0 | 0 | 286.8929 | 0 | 1 | 0.85 | 0 | 0 | 0 | 0 | 196.64 | 161.7 | 0 | 0 | 0 | 0 | 0 | 0 | 876.8035 | 0 | 1 | 0.74 | 19.1 | 0 | 0 | 19.1 | 46.7348 | 0 | 1 | 0.4 | 47.84 | 0 | 47.84 | 0 | 0 | 117.0572 | 0 | 1 | 0.42
1982-04-27 | 1982 | 4 | 27 | 155 | 0 | 0 | 0 | 8.34 | 399.6682 | 0 | 1 | 0.9 | 0 | 0 | 0 | 0 | 1 | 0.67 | 545.49 | 0 | 0 | 0 | 0 | 1334.7311 | 0 | 1 | 0.85 | 0 | 0 | 0 | 0 | 765.46 | 761.11 | 0 | 0 | 0 | 0 | 0 | 0 | 3735.2848 | 0 | 1 | 0.74 | 41.7 | 0 | 0 | 41.7 | 102.0336 | 0 | 1 | 0.4 | 52.14 | 0 | 52.14 | 0 | 0 | 127.5787 | 0 | 1 | 0.42
1982-04-28 | 1982 | 4 | 28 | 154.68 | 0 | 0 | 0 | 9.02 | 400.549 | 0 | 1 | 0.9 | 0 | 0 | 0 | 0 | 1 | 0.67 | 185.64 | 0 | 0 | 0 | 0 | 454.2329 | 0 | 1 | 0.85 | 0 | 0 | 0 | 0 | 9.22 | 253.31 | 0 | 0 | 0 | 0 | 0 | 0 | 642.371 | 0 | 1 | 0.74 | 51 | 0 | 0 | 51 | 124.7892 | 0 | 1 | 0.4 | 50.78 | 0 | 50.78 | 0 | 0 | 124.2509 | 0 | 1 | 0.42
1982-04-29 | 1982 | 4 | 29 | 160.26 | 0.33 | 0 | 0 | 8.81 | 414.4961 | 0 | 1 | 0.9 | 1.84 | 0 | 4.5022 | 0 | 1 | 0.67 | 74.33 | 0 | 0 | 0 | 0 | 181.8742 | 0 | 1 | 0.85 | 0 | 0 | 0 | 0 | 0 | 97.92 | 0 | 0 | 0 | 0 | 0 | 0 | 239.5954 | 0 | 1 | 0.74 | 48.1 | 0 | 0 | 48.1 | 117.6934 | 0 | 1 | 0.4 | 50.46 | 0 | 50.46 | 0 | 0 | 123.468 | 0 | 1 | 0.42
1982-04-30 | 1982 | 4 | 30 | 149.15 | 1.93 | 0 | 0 | 8.6 | 390.7127 | 0 | 1 | 0.9 | 44.45 | 0 | 108.7624 | 0 | 1 | 0.67 | 819.29 | 0 | 0 | 0 | 0 | 2004.6781 | 0 | 1 | 0.85 | 0 | 0 | 0 | 0 | 343.81 | 1159.66 | 0 | 0 | 0 | 0 | 0 | 0 | 3678.7626 | 0 | 1 | 0.74 | 46.9 | 0 | 0 | 46.9 | 114.7572 | 0 | 1 | 0.4 | 49.66 | 0 | 49.66 | 0 | 0 | 121.5105 | 0 | 1 | 0.42
1982-05-01 | 1982 | 5 | 1 | 141.16 | 0 | 0 | 0 | 8.57 | 366.3666 | 0 | 1 | 0.9 | 0 | 0 | 0 | 0 | 1 | 0.67 | 1.44 | 0 | 0 | 0 | 0 | 3.5235 | 0 | 1 | 0.85 | 0 | 0 | 0 | 0 | 0 | 0.87 | 0 | 0 | 0 | 0 | 0 | 0 | 2.1288 | 0 | 1 | 0.74 | 45.4 | 0 | 0 | 45.4 | 111.0869 | 0 | 1 | 0.4 | 48.79 | 0 | 48.79 | 0 | 0 | 119.3817 | 0 | 1 | 0.42
1982-05-02 | 1982 | 5 | 2 | 133.44 | 0 | 0 | 0 | 8.39 | 347.0365 | 0 | 1 | 0.9 | 0 | 0 | 0 | 0 | 1 | 0.67 | 0 | 0 | 0 | 0 | 0 | 0 | 0 | 1 | 0.85 | 0 | 0 | 0 | 0 | 0 | 0 | 0 | 0 | 0 | 0 | 0 | 0 | 0 | 0 | 1 | 0.74 | 43.2 | 0 | 0 | 43.2 | 105.7038 | 0 | 1 | 0.4 | 47.95 | 0 | 47.95 | 0 | 0 | 117.3264 | 0 | 1 | 0.42
1982-05-03 | 1982 | 5 | 3 | 125.1 | 0 | 0 | 0 | 8.2 | 326.1648 | 0 | 1 | 0.9 | 0 | 0 | 0 | 0 | 1 | 0.67 | 30.31 | 0 | 0 | 0 | 0 | 74.164 | 0 | 1 | 0.85 | 0 | 0 | 0 | 0 | 0 | 28.83 | 0 | 0 | 0 | 0 | 0 | 0 | 70.5426 | 0 | 1 | 0.74 | 42.2 | 0 | 0 | 42.2 | 103.257 | 0 | 1 | 0.4 | 47.49 | 0 | 47.49 | 0 | 0 | 116.2008 | 0 | 1 | 0.42
1982-05-04 | 1982 | 5 | 4 | 120.09 | 0.85 | 0 | 0 | 7.96 | 315.3987 | 0 | 1 | 0.9 | 22.35 | 0 | 54.6871 | 0 | 1 | 0.67 | 280.55 | 0 | 0 | 0 | 0 | 686.4632 | 0 | 1 | 0.85 | 0 | 0 | 0 | 0 | 0 | 397.75 | 0 | 0 | 0 | 0 | 0 | 0 | 973.2338 | 0 | 1 | 0.74 | 38.7 | 0 | 0 | 38.7 | 94.693 | 0 | 1 | 0.4 | 46.98 | 0 | 46.98 | 0 | 0 | 114.9529 | 0 | 1 | 0.42
1982-05-05 | 1982 | 5 | 5 | 125.76 | 0 | 0 | 0 | 8.09 | 327.5106 | 0 | 1 | 0.9 | 0 | 0 | 0 | 0 | 1 | 0.67 | 0.97 | 0 | 0 | 0 | 0 | 2.3734 | 0 | 1 | 0.85 | 0 | 0 | 0 | 0 | 0 | 1.39 | 0 | 0 | 0 | 0 | 0 | 0 | 3.4011 | 0 | 1 | 0.74 | 41.7 | 0 | 0 | 41.7 | 102.0336 | 0 | 1 | 0.4 | 46.12 | 0 | 46.12 | 0 | 0 | 112.8486 | 0 | 1 | 0.42
1982-05-06 | 1982 | 5 | 6 | 174.4 | 0 | 0 | 0 | 9.93 | 451.0275 | 0 | 1 | 0.9 | 0 | 0 | 0 | 0 | 1 | 0.67 | 0 | 0 | 0 | 0 | 0 | 0 | 0 | 1 | 0.85 | 0 | 0 | 0 | 0 | 0 | 0 | 0 | 0 | 0 | 0 | 0 | 0 | 0 | 0 | 1 | 0.74 | 37.5 | 0 | 0 | 37.5 | 91.7568 | 0 | 1 | 0.4 | 45.28 | 0 | 45.28 | 0 | 0 | 110.7933 | 0 | 1 | 0.42
1982-05-07 | 1982 | 5 | 7 | 209.45 | 0 | 0 | 0 | 9.52 | 535.7863 | 0 | 1 | 0.9 | 0 | 0 | 0 | 0 | 1 | 0.67 | 0 | 0 | 0 | 0 | 0 | 0 | 0 | 1 | 0.85 | 0 | 0 | 0 | 0 | 0 | 0 | 0 | 0 | 0 | 0 | 0 | 0 | 0 | 0 | 1 | 0.74 | 32.9 | 0 | 0 | 32.9 | 80.5013 | 0 | 1 | 0.4 | 44.42 | 0 | 44.42 | 0 | 0 | 108.689 | 0 | 1 | 0.42
1982-05-08 | 1982 | 5 | 8 | 192.11 | 0 | 0 | 0 | 9.39 | 493.0399 | 0 | 1 | 0.9 | 0 | 0 | 0 | 0 | 1 | 0.67 | 0 | 0 | 0 | 0 | 0 | 0 | 0 | 1 | 0.85 | 0 | 0 | 0 | 0 | 0 | 0 | 0 | 0 | 0 | 0 | 0 | 0 | 0 | 0 | 1 | 0.74 | 28.6 | 0 | 0 | 28.6 | 69.9799 | 0 | 1 | 0.4 | 44.22 | 0 | 44.22 | 0 | 0 | 108.1996 | 0 | 1 | 0.42
1982-05-09 | 1982 | 5 | 9 | 174.72 | 0 | 0 | 0 | 9.18 | 449.9753 | 0 | 1 | 0.9 | 0 | 0 | 0 | 0 | 1 | 0.67 | 0 | 0 | 0 | 0 | 0 | 0 | 0 | 1 | 0.85 | 0 | 0 | 0 | 0 | 0 | 0 | 0 | 0 | 0 | 0 | 0 | 0 | 0 | 0 | 1 | 0.74 | 27.9 | 0 | 0 | 27.9 | 68.2671 | 0 | 1 | 0.4 | 43.4 | 0 | 43.4 | 0 | 0 | 106.1932 | 0 | 1 | 0.42
1982-05-10 | 1982 | 5 | 10 | 159.59 | 0 | 0 | 0 | 8.77 | 411.9513 | 0 | 1 | 0.9 | 0 | 0 | 0 | 0 | 1 | 0.67 | 0 | 0 | 0 | 0 | 0 | 0 | 0 | 1 | 0.85 | 0 | 0 | 0 | 0 | 0 | 0 | 0 | 0 | 0 | 0 | 0 | 0 | 0 | 0 | 1 | 0.74 | 26.1 | 0 | 0 | 26.1 | 63.8627 | 0 | 1 | 0.4 | 42.57 | 0 | 42.57 | 0 | 0 | 104.1623 | 0 | 1 | 0.42
1982-05-11 | 1982 | 5 | 11 | 145.71 | 0 | 0 | 0 | 8.4 | 377.0837 | 0 | 1 | 0.9 | 0 | 0 | 0 | 0 | 1 | 0.67 | 0 | 0 | 0 | 0 | 0 | 0 | 0 | 1 | 0.85 | 0 | 0 | 0 | 0 | 0 | 0 | 0 | 0 | 0 | 0 | 0 | 0 | 0 | 0 | 1 | 0.74 | 23.9 | 0 | 0 | 23.9 | 58.4797 | 0 | 1 | 0.4 | 41.78 | 0 | 41.78 | 0 | 0 | 102.2293 | 0 | 1 | 0.42
1982-05-12 | 1982 | 5 | 12 | 129.12 | 0 | 0 | 0 | 8.34 | 336.3437 | 0 | 1 | 0.9 | 0 | 0 | 0 | 0 | 1 | 0.67 | 0 | 0 | 0 | 0 | 0 | 0 | 0 | 1 | 0.85 | 0 | 0 | 0 | 0 | 0 | 0 | 0 | 0 | 0 | 0 | 0 | 0 | 0 | 0 | 1 | 0.74 | 22.1 | 0 | 0 | 22.1 | 54.0753 | 0 | 1 | 0.4 | 41.03 | 0 | 41.03 | 0 | 0 | 100.3942 | 0 | 1 | 0.42
1982-05-13 | 1982 | 5 | 13 | 118.03 | 0 | 0 | 0 | 7.92 | 308.1805 | 0 | 1 | 0.9 | 0 | 0 | 0 | 0 | 1 | 0.67 | 0 | 0 | 0 | 0 | 0 | 0 | 0 | 1 | 0.85 | 0 | 0 | 0 | 0 | 0 | 0 | 0 | 0 | 0 | 0 | 0 | 0 | 0 | 0 | 1 | 0.74 | 21.7 | 0 | 0 | 21.7 | 53.0966 | 0 | 1 | 0.4 | 40.34 | 0 | 40.34 | 0 | 0 | 98.7058 | 0 | 1 | 0.42
1982-05-14 | 1982 | 5 | 14 | 103.98 | 0 | 0 | 0 | 7.48 | 272.7257 | 0 | 1 | 0.9 | 0 | 0 | 0 | 0 | 1 | 0.67 | 0 | 0 | 0 | 0 | 0 | 0 | 0 | 1 | 0.85 | 0 | 0 | 0 | 0 | 0 | 0 | 0 | 0 | 0 | 0 | 0 | 0 | 0 | 0 | 1 | 0.74 | 22.1 | 0 | 0 | 22.1 | 54.0753 | 0 | 1 | 0.4 | 40.19 | 0 | 40.19 | 0 | 0 | 98.3388 | 0 | 1 | 0.42
1982-05-15 | 1982 | 5 | 15 | 93.43 | 0 | 0 | 0 | 7.52 | 247.0093 | 0 | 1 | 0.9 | 0 | 0 | 0 | 0 | 1 | 0.67 | 0 | 0 | 0 | 0 | 0 | 0 | 0 | 1 | 0.85 | 0 | 0 | 0 | 0 | 0 | 0 | 0 | 0 | 0 | 0 | 0 | 0 | 0 | 0 | 1 | 0.74 | 21.2 | 0 | 0 | 21.2 | 51.8732 | 0 | 1 | 0.4 | 39.45 | 0 | 39.45 | 0 | 0 | 96.5282 | 0 | 1 | 0.42
1982-05-16 | 1982 | 5 | 16 | 80.38 | 0 | 0 | 0 | 7.19 | 214.2705 | 0 | 1 | 0.9 | 0 | 0 | 0 | 0 | 1 | 0.67 | 0 | 0 | 0 | 0 | 0 | 0 | 0 | 1 | 0.85 | 0 | 0 | 0 | 0 | 0 | 0 | 0 | 0 | 0 | 0 | 0 | 0 | 0 | 0 | 1 | 0.74 | 19.4 | 0 | 0 | 19.4 | 47.4689 | 0 | 1 | 0.4 | 38.71 | 0 | 38.71 | 0 | 0 | 94.7175 | 0 | 1 | 0.42
1982-05-17 | 1982 | 5 | 17 | 70.05 | 0 | 0 | 0 | 6.7 | 187.7956 | 0 | 1 | 0.9 | 0 | 0 | 0 | 0 | 1 | 0.67 | 0 | 0 | 0 | 0 | 0 | 0 | 0 | 1 | 0.85 | 0 | 0 | 0 | 0 | 0 | 0 | 0 | 0 | 0 | 0 | 0 | 0 | 0 | 0 | 1 | 0.74 | 17.1 | 0 | 0 | 17.1 | 41.8411 | 0 | 1 | 0.4 | 37.97 | 0 | 37.97 | 0 | 0 | 92.9068 | 0 | 1 | 0.42
1982-05-18 | 1982 | 5 | 18 | 57.97 | 0 | 0 | 0 | 6.69 | 158.2132 | 0 | 1 | 0.9 | 0 | 0 | 0 | 0 | 1 | 0.67 | 0 | 0 | 0 | 0 | 0 | 0 | 0 | 1 | 0.85 | 0 | 0 | 0 | 0 | 0 | 0 | 0 | 0 | 0 | 0 | 0 | 0 | 0 | 0 | 1 | 0.74 | 14.9 | 0 | 0 | 14.9 | 36.458 | 0 | 1 | 0.4 | 37.79 | 0 | 37.79 | 0 | 0 | 92.4664 | 0 | 1 | 0.42
1982-05-19 | 1982 | 5 | 19 | 49.2 | 0 | 0 | 0 | 6.21 | 135.5798 | 0 | 1 | 0.9 | 0 | 0 | 0 | 0 | 1 | 0.67 | 0 | 0 | 0 | 0 | 0 | 0 | 0 | 1 | 0.85 | 0 | 0 | 0 | 0 | 0 | 0 | 0 | 0 | 0 | 0 | 0 | 0 | 0 | 0 | 1 | 0.74 | 15 | 0 | 0 | 15 | 36.7027 | 0 | 1 | 0.4 | 37.16 | 0 | 37.16 | 0 | 0 | 90.9249 | 0 | 1 | 0.42
1982-05-20 | 1982 | 5 | 20 | 43.77 | 0 | 0 | 0 | 6.09 | 121.9998 | 0 | 1 | 0.9 | 0 | 0 | 0 | 0 | 1 | 0.67 | 0 | 0 | 0 | 0 | 0 | 0 | 0 | 1 | 0.85 | 0 | 0 | 0 | 0 | 0 | 0 | 0 | 0 | 0 | 0 | 0 | 0 | 0 | 0 | 1 | 0.74 | 16.7 | 0 | 0 | 16.7 | 40.8624 | 0 | 1 | 0.4 | 36.56 | 0 | 36.56 | 0 | 0 | 89.4568 | 0 | 1 | 0.42
1982-05-21 | 1982 | 5 | 21 | 40.93 | 0 | 0 | 0 | 6.05 | 114.9529 | 0 | 1 | 0.9 | 0 | 0 | 0 | 0 | 1 | 0.67 | 0 | 0 | 0 | 0 | 0 | 0 | 0 | 1 | 0.85 | 0 | 0 | 0 | 0 | 0 | 0 | 0 | 0 | 0 | 0 | 0 | 0 | 0 | 0 | 1 | 0.74 | 17.4 | 0 | 0 | 17.4 | 42.5752 | 0 | 1 | 0.4 | 36 | 0 | 36 | 0 | 0 | 88.0865 | 0 | 1 | 0.42
1982-05-22 | 1982 | 5 | 22 | 45.48 | 0 | 0 | 0 | 5.55 | 124.8627 | 0 | 1 | 0.9 | 0 | 0 | 0 | 0 | 1 | 0.67 | 0 | 0 | 0 | 0 | 0 | 0 | 0 | 1 | 0.85 | 0 | 0 | 0 | 0 | 0 | 0 | 0 | 0 | 0 | 0 | 0 | 0 | 0 | 0 | 1 | 0.74 | 17.2 | 0 | 0 | 17.2 | 42.0858 | 0 | 1 | 0.4 | 38.58 | 0 | 38.58 | 0 | 0 | 94.3994 | 0 | 1 | 0.42
1982-05-23 | 1982 | 5 | 23 | 66.04 | 0 | 0 | 0 | 5.68 | 175.4879 | 0 | 1 | 0.9 | 0 | 0 | 0 | 0 | 1 | 0.67 | 2.12 | 0 | 0 | 0 | 0 | 5.1873 | 0 | 1 | 0.85 | 0 | 0 | 0 | 0 | 0 | 0 | 0 | 0 | 0 | 0 | 0 | 0 | 0 | 0 | 1 | 0.74 | 31.4 | 0 | 0 | 31.4 | 76.831 | 0 | 1 | 0.4 | 41.39 | 0 | 41.39 | 0 | 0 | 101.275 | 0 | 1 | 0.42
1982-05-24 | 1982 | 5 | 24 | 75.3 | 0 | 0 | 0 | 6.65 | 200.5192 | 0 | 1 | 0.9 | 0 | 0 | 0 | 0 | 1 | 0.67 | 0.99 | 0 | 0 | 0 | 0 | 2.4224 | 0 | 1 | 0.85 | 0 | 0 | 0 | 0 | 0 | 0 | 0 | 0 | 0 | 0 | 0 | 0 | 0 | 0 | 1 | 0.74 | 42 | 0 | 0 | 42 | 102.7676 | 0 | 1 | 0.4 | 42.23 | 0 | 42.23 | 0 | 0 | 103.3304 | 0 | 1 | 0.42
1982-05-25 | 1982 | 5 | 25 | 168.96 | 0 | 0 | 0 | 7.76 | 432.407 | 0 | 1 | 0.9 | 0 | 0 | 0 | 0 | 1 | 0.67 | 83.85 | 0 | 0 | 0 | 0 | 205.1682 | 0 | 1 | 0.85 | 0 | 0 | 0 | 0 | 0 | 120.67 | 0 | 0 | 0 | 0 | 0 | 0 | 295.2611 | 0 | 1 | 0.74 | 56.8 | 0 | 0 | 56.8 | 138.981 | 0 | 1 | 0.4 | 44.66 | 0 | 44.66 | 0 | 0 | 109.2762 | 0 | 1 | 0.42
1982-05-26 | 1982 | 5 | 26 | 216.89 | 0 | 0 | 0 | 9.19 | 553.1834 | 0 | 1 | 0.9 | 0 | 0 | 0 | 0 | 1 | 0.67 | 1195.05 | 0 | 0 | 0 | 0 | 2924.1057 | 0 | 1 | 0.85 | 0 | 0 | 0 | 0 | 517.15 | 1672.5 | 0 | 0 | 0 | 0 | 0 | 0 | 5357.7407 | 0 | 1 | 0.74 | 134.8 | 0 | 0 | 134.8 | 329.8351 | 0 | 1 | 0.4 | 43.7 | 0 | 43.7 | 0 | 0 | 106.9273 | 0 | 1 | 0.42
1982-05-27 | 1982 | 5 | 27 | 304.6 | 19.83 | 0 | 0 | 10.12 | 818.593 | 0 | 1 | 0.9 | 1579.51 | 0 | 3864.8209 | 0 | 1 | 0.67 | 3375 | 0 | 0 | 0 | 0 | 8258.112 | 0 | 1 | 0.85 | 0 | 0 | 0 | 0 | 2253.12 | 2775 | 0 | 0 | 0 | 0 | 0 | 0 | 12303.0454 | 0 | 1 | 0.74 | 96.4 | 0 | 0 | 96.4 | 235.8761 | 0 | 1 | 0.4 | 94.11 | 0 | 94.11 | 0 | 0 | 230.2729 | 0 | 1 | 0.42
1982-05-28 | 1982 | 5 | 28 | 372.28 | 89.97 | 0 | 0 | 13.35 | 1163.7209 | 0 | 1 | 0.9 | 1799.36 | 0 | 4402.7604 | 0 | 1 | 0.67 | 3375 | 0 | 0 | 0 | 0 | 8258.112 | 0 | 1 | 0.85 | 0 | 0 | 0 | 0 | 2783.88 | 2775 | 0 | 0 | 0 | 0 | 0 | 0 | 13601.7344 | 0 | 1 | 0.74 | 196.6 | 0 | 0 | 196.6 | 481.0503 | 0 | 1 | 0.4 | 220.1 | 0 | 145.18 | 74.92 | 0 | 538.5512 | 0 | 1 | 0.42
1982-05-29 | 1982 | 5 | 29 | 495.22 | 1027.28 | 0 | 0 | 14.73 | 3761.3682 | 0 | 1 | 0.9 | 1741.97 | 0 | 4262.3358 | 0 | 1 | 0.67 | 3375 | 0 | 0 | 0 | 0 | 8258.112 | 0 | 1 | 0.85 | 0 | 0 | 0 | 0 | 3700 | 2775 | 0 | 0 | 0 | 0 | 0 | 0 | 15843.3408 | 0 | 1 | 0.74 | 503.8 | 0 | 0 | 503.8 | 1232.722 | 0 | 1 | 0.4 | 144.01 | 0 | 135.4 | 8.61 | -1.4211e-14 | 352.3706 | 0 | 1 | 0.42
1982-05-30 | 1982 | 5 | 30 | 591.15 | 1750 | 0 | 0 | 15.1 | 5765.3856 | 0 | 1 | 0.9 | 361.27 | 0 | 883.9728 | 0 | 1 | 0.67 | 3375 | 0 | 0 | 0 | 0 | 8258.112 | 0 | 1 | 0.85 | 0 | 0 | 0 | 0 | 3700 | 2030.72 | 0 | 0 | 0 | 0 | 0 | 0 | 14022.2008 | 0 | 1 | 0.74 | 220 | 0 | 0 | 220 | 538.3066 | 0 | 1 | 0.4 | 229.11 | 0 | 174.8 | 54.31 | 0 | 560.5973 | 0 | 1 | 0.42
1982-05-31 | 1982 | 5 | 31 | 610.16 | 764.75 | 0 | 0 | 15.07 | 3401.0698 | 0 | 1 | 0.9 | 863.82 | 0 | 2113.6362 | 0 | 1 | 0.67 | 3375 | 0 | 0 | 0 | 0 | 8258.112 | 0 | 1 | 0.85 | 0 | 0 | 0 | 0 | 3700 | 150.57 | 0 | 0 | 0 | 0 | 0 | 0 | 9421.7595 | 0 | 1 | 0.74 | 481.1 | 0 | 0 | 481.1 | 1177.1786 | 0 | 1 | 0.4 | 162.86 | 0 | 162.86 | 0 | 0 | 398.4937 | 0 | 1 | 0.42
1982-06-01 | 1982 | 6 | 1 | 628.01 | 735.54 | 0 | 0 | 15.07 | 3373.2736 | 0 | 1 | 0.9 | 667.59 | 0 | 1633.4913 | 0 | 1 | 0.67 | 3375 | 0 | 0 | 0 | 0 | 8258.112 | 0 | 1 | 0.85 | 0 | 0 | 0 | 0 | 3439.82 | 0 | 0 | 0 | 0 | 0 | 0 | 0 | 8416.7167 | 0 | 1 | 0.74 | 274.8 | 0 | 0 | 274.8 | 672.3938 | 0 | 1 | 0.4 | 339.85 | 0 | 178.93 | 160.92 | 0 | 831.5613 | 0 | 1 | 0.42
1982-06-02 | 1982 | 6 | 2 | 540.45 | 960.02 | 0 | 0 | 15.06 | 3708.2715 | 0 | 1 | 0.9 | 686.4 | 0 | 1679.5165 | 0 | 1 | 0.67 | 2718.54 | 0 | 0 | 0 | 0 | 6651.8542 | 0 | 1 | 0.85 | 0 | 0 | 0 | 0 | 3360.42 | 0 | 0 | 0 | 0 | 0 | 0 | 0 | 8222.437 | 0 | 1 | 0.74 | 442.6 | 0 | 0 | 442.6 | 1082.9749 | 0 | 1 | 0.4 | 556.34 | 0 | 215.18 | 341.16 | 0 | 1361.2794 | 0 | 1 | 0.42
1982-06-03 | 1982 | 6 | 3 | 562.92 | 867.78 | 0 | 0 | 15.23 | 3537.9709 | 0 | 1 | 0.9 | 763.46 | 0 | 1868.0706 | 0 | 1 | 0.67 | 2829.71 | 0 | 0 | 0 | 0 | 6923.8703 | 0 | 1 | 0.85 | 0 | 0 | 0 | 0 | 3194.5 | 718.52 | 0 | 0 | 0 | 0 | 0 | 0 | 9574.5652 | 0 | 1 | 0.74 | 572 | 0 | 0 | 572 | 1399.5971 | 0 | 1 | 0.4 | 245.55 | 0 | 198.46 | 47.09 | 0 | 600.8235 | 0 | 1 | 0.42
1982-06-04 | 1982 | 6 | 4 | 576.85 | 438.2 | 0 | 0 | 15.34 | 2521.2077 | 0 | 1 | 0.9 | 821.88 | 0 | 2011.0154 | 0 | 1 | 0.67 | 1563.95 | 0 | 0 | 0 | 0 | 3826.7479 | 0 | 1 | 0.85 | 0 | 0 | 0 | 0 | 1114.08 | 1770.07 | 0 | 0 | 0 | 0 | 0 | 0 | 7057.0767 | 0 | 1 | 0.74 | 502.5 | 0 | 0 | 502.5 | 1229.5411 | 0 | 1 | 0.4 | 262.27 | 0 | 191.82 | 70.45 | 0 | 641.7348 | 0 | 1 | 0.42
1982-06-05 | 1982 | 6 | 5 | 576.83 | 660.7 | 0 | 0 | 15.39 | 3065.7048 | 0 | 1 | 0.9 | 682.97 | 0 | 1671.1238 | 0 | 1 | 0.67 | 726.28 | 0 | 0 | 0 | 0 | 1777.0968 | 0 | 1 | 0.85 | 0 | 0 | 0 | 0 | 1423.83 | 524.27 | 0 | 0 | 0 | 0 | 0 | 0 | 4766.7046 | 0 | 1 | 0.74 | 502 | 0 | 0 | 502 | 1228.3177 | 0 | 1 | 0.4 | 180.02 | 0 | 180.02 | 0 | 0 | 440.4816 | 0 | 1 | 0.42
1982-06-06 | 1982 | 6 | 6 | 583.7 | 638.58 | 0 | 0 | 15.63 | 3028.9776 | 0 | 1 | 0.9 | 796.64 | 0 | 1949.257 | 0 | 1 | 0.67 | 381.07 | 0 | 0 | 0 | 0 | 932.4204 | 0 | 1 | 0.85 | 0 | 0 | 0 | 0 | 42.42 | 0 | 0 | 0 | 0 | 0 | 0 | 0 | 103.7953 | 0 | 1 | 0.74 | 460.6 | 0 | 0 | 460.6 | 1127.0182 | 0 | 1 | 0.4 | 168.5 | 0 | 168.5 | 0 | 0 | 412.2939 | 0 | 1 | 0.42
1982-06-07 | 1982 | 6 | 7 | 681.1 | 26.88 | 0 | 0 | 16.13 | 1771.7871 | 0 | 1 | 0.9 | 670.34 | 0 | 1640.2201 | 0 | 1 | 0.67 | 201.47 | 0 | 0 | 0 | 0 | 492.9665 | 0 | 1 | 0.85 | 0 | 0 | 0 | 0 | 159.57 | 0 | 0 | 0 | 0 | 0 | 0 | 0 | 390.4435 | 0 | 1 | 0.74 | 438.6 | 0 | 0 | 438.6 | 1073.1875 | 0 | 1 | 0.4 | 158.4 | 0 | 158.4 | 0 | 0 | 387.5807 | 0 | 1 | 0.42
1982-06-08 | 1982 | 6 | 8 | 729.84 | 1.65 | 0 | 0 | 15.88 | 1828.7008 | 0 | 1 | 0.9 | 41.73 | 0 | 102.107 | 0 | 1 | 0.67 | 10.29 | 0 | 0 | 0 | 0 | 25.1781 | 0 | 1 | 0.85 | 0 | 0 | 0 | 0 | 10.61 | 0 | 0 | 0 | 0 | 0 | 0 | 0 | 25.9611 | 0 | 1 | 0.74 | 410.8 | 0 | 0 | 410.8 | 1005.1652 | 0 | 1 | 0.4 | 149.04 | 0 | 149.04 | 0 | 0 | 364.6782 | 0 | 1 | 0.42
1982-06-09 | 1982 | 6 | 9 | 667.35 | 0.92 | 0 | 0 | 15.75 | 1673.693 | 0 | 1 | 0.9 | 18.87 | 0 | 46.172 | 0 | 1 | 0.67 | 7.44 | 0 | 0 | 0 | 0 | 18.2045 | 0 | 1 | 0.85 | 0 | 0 | 0 | 0 | 5.44 | 0 | 0 | 0 | 0 | 0 | 0 | 0 | 13.3109 | 0 | 1 | 0.74 | 387.8 | 0 | 0 | 387.8 | 948.8877 | 0 | 1 | 0.4 | 140.7 | 0 | 140.7 | 0 | 0 | 344.2715 | 0 | 1 | 0.42
1982-06-10 | 1982 | 6 | 10 | 611.56 | 0.98 | 0 | 0 | 15.59 | 1536.9386 | 0 | 1 | 0.9 | 33.8 | 0 | 82.7035 | 0 | 1 | 0.67 | 8.77 | 0 | 0 | 0 | 0 | 21.4589 | 0 | 1 | 0.85 | 0 | 0 | 0 | 0 | 3.6 | 0 | 0 | 0 | 0 | 0 | 0 | 0 | 8.8087 | 0 | 1 | 0.74 | 368.7 | 0 | 0 | 368.7 | 902.1529 | 0 | 1 | 0.4 | 133.27 | 0 | 133.27 | 0 | 0 | 326.0914 | 0 | 1 | 0.42
1982-06-11 | 1982 | 6 | 11 | 554.58 | 0.95 | 0 | 0 | 15.43 | 1397.0523 | 0 | 1 | 0.9 | 14.94 | 0 | 36.5559 | 0 | 1 | 0.67 | 6.29 | 0 | 0 | 0 | 0 | 15.3907 | 0 | 1 | 0.85 | 0 | 0 | 0 | 0 | 10.26 | 0 | 0 | 0 | 0 | 0 | 0 | 0 | 25.1047 | 0 | 1 | 0.74 | 353.4 | 0 | 0 | 353.4 | 864.7161 | 0 | 1 | 0.4 | 128.02 | 0 | 128.02 | 0 | 0 | 313.2455 | 0 | 1 | 0.42
1982-06-12 | 1982 | 6 | 12 | 498.98 | 0.14 | 0 | 0 | 15.3 | 1258.7075 | 0 | 1 | 0.9 | 2.74 | 0 | 6.7044 | 0 | 1 | 0.67 | 0 | 0 | 0 | 0 | 0 | 0 | 0 | 1 | 0.85 | 0 | 0 | 0 | 0 | 0 | 0 | 0 | 0 | 0 | 0 | 0 | 0 | 0 | 0 | 1 | 0.74 | 386.7 | 0 | 0 | 386.7 | 946.1961 | 0 | 1 | 0.4 | 123.35 | 0 | 123.35 | 0 | 0 | 301.8187 | 0 | 1 | 0.42
1982-06-13 | 1982 | 6 | 13 | 464.65 | 0 | 0 | 0 | 15.26 | 1174.2668 | 0 | 1 | 0.9 | 0 | 0 | 0 | 0 | 1 | 0.67 | 0 | 0 | 0 | 0 | 0 | 0 | 0 | 1 | 0.85 | 0 | 0 | 0 | 0 | 0 | 0 | 0 | 0 | 0 | 0 | 0 | 0 | 0 | 0 | 1 | 0.74 | 320 | 0 | 0 | 320 | 782.9914 | 0 | 1 | 0.4 | 120.47 | 0 | 120.47 | 0 | 0 | 294.7718 | 0 | 1 | 0.42
1982-06-14 | 1982 | 6 | 14 | 437.06 | 0 | 0 | 0 | 15.14 | 1106.4647 | 0 | 1 | 0.9 | 0 | 0 | 0 | 0 | 1 | 0.67 | 0 | 0 | 0 | 0 | 0 | 0 | 0 | 1 | 0.85 | 0 | 0 | 0 | 0 | 0 | 0 | 0 | 0 | 0 | 0 | 0 | 0 | 0 | 0 | 1 | 0.74 | 327.9 | 0 | 0 | 327.9 | 802.3215 | 0 | 1 | 0.4 | 114.89 | 0 | 114.89 | 0 | 0 | 281.1184 | 0 | 1 | 0.42
1982-06-15 | 1982 | 6 | 15 | 418.8 | 0 | 0 | 0 | 15.07 | 1061.6139 | 0 | 1 | 0.9 | 0 | 0 | 0 | 0 | 1 | 0.67 | 0 | 0 | 0 | 0 | 0 | 0 | 0 | 1 | 0.85 | 0 | 0 | 0 | 0 | 0 | 0 | 0 | 0 | 0 | 0 | 0 | 0 | 0 | 0 | 1 | 0.74 | 305.9 | 0 | 0 | 305.9 | 748.4908 | 0 | 1 | 0.4 | 110.08 | 0 | 110.08 | 0 | 0 | 269.349 | 0 | 1 | 0.42
1982-06-16 | 1982 | 6 | 16 | 389.57 | 0 | 0 | 0 | 15.04 | 990.0192 | 0 | 1 | 0.9 | 0 | 0 | 0 | 0 | 1 | 0.67 | 0 | 0 | 0 | 0 | 0 | 0 | 0 | 1 | 0.85 | 0 | 0 | 0 | 0 | 272.35 | 0 | 0 | 0 | 0 | 0 | 0 | 0 | 666.3991 | 0 | 1 | 0.74 | 294.6 | 0 | 0 | 294.6 | 720.8414 | 0 | 1 | 0.4 | 123.28 | 0 | 123.28 | 0 | 0 | 301.6474 | 0 | 1 | 0.42
1982-06-17 | 1982 | 6 | 17 | 370.89 | 0 | 0 | 0 | 15.03 | 944.2876 | 0 | 1 | 0.9 | 167.76 | 0 | 410.4832 | 0 | 1 | 0.67 | 200.32 | 0 | 0 | 0 | 0 | 490.1526 | 0 | 1 | 0.85 | 0 | 0 | 0 | 0 | 2036.93 | 214.26 | 0 | 0 | 0 | 0 | 0 | 0 | 5508.3197 | 0 | 1 | 0.74 | 404.9 | 0 | 0 | 404.9 | 990.7288 | 0 | 1 | 0.4 | 416.5 | 0 | 149.44 | 267.06 | 0 | 1019.1122 | 0 | 1 | 0.42
1982-06-18 | 1982 | 6 | 18 | 501.69 | 44.88 | 0 | 0 | 50 | 1459.7161 | 0 | 1 | 0.9 | 1678.79 | 0 | 4107.744 | 0 | 1 | 0.67 | 3375 | 0 | 0 | 0 | 0 | 8258.112 | 0 | 1 | 0.85 | 0 | 0 | 0 | 0 | 3700 | 2775 | 0 | 0 | 0 | 0 | 0 | 0 | 15843.3408 | 0 | 1 | 0.74 | 460.5 | 0 | 0 | 460.5 | 1126.7735 | 0 | 1 | 0.4 | 776.19 | 0 | 276.19 | 1647.39 | -1147.39 | 1899.2189 | 0 | 1 | 0.42
1982-06-19 | 1982 | 6 | 19 | 554.89 | 606.86 | 0 | 0 | 27 | 2908.6906 | 0 | 1 | 0.9 | 2435.34 | 0 | 5958.9068 | 0 | 1 | 0.67 | 3375 | 0 | 0 | 0 | 0 | 8258.112 | 0 | 1 | 0.85 | 0 | 0 | 0 | 0 | 3700 | 2775 | 0 | 0 | 0 | 0 | 0 | 0 | 15843.3408 | 0 | 1 | 0.74 | 830.5 | 0 | 0 | 830.5 | 2032.1073 | 0 | 1 | 0.4 | 784.15 | 0 | 284.15 | 1456.47 | -956.47 | 1918.6959 | 0 | 1 | 0.42
1982-06-20 | 1982 | 6 | 20 | 673.32 | 1750 | 0 | 0 | 16.34 | 5969.4772 | 0 | 1 | 0.9 | 351.95 | 0 | 861.1682 | 0 | 1 | 0.67 | 3375 | 0 | 0 | 0 | 0 | 8258.112 | 0 | 1 | 0.85 | 0 | 0 | 0 | 0 | 3700 | 2460.51 | 0 | 0 | 0 | 0 | 0 | 0 | 15073.8316 | 0 | 1 | 0.74 | 1038.6 | 0 | 0 | 1038.6 | 2541.2963 | 0 | 1 | 0.4 | 754.83 | 0 | 254.83 | 938.17 | -438.17 | 1846.9543 | 0 | 1 | 0.42
1982-06-21 | 1982 | 6 | 21 | 780.06 | 1109.24 | 0 | 0 | 16.07 | 4662.1508 | 0 | 1 | 0.9 | 836.68 | 0 | 2047.2288 | 0 | 1 | 0.67 | 2991.64 | 0 | 0 | 0 | 0 | 7320.0884 | 0 | 1 | 0.85 | 0 | 0 | 0 | 0 | 2721.25 | 1325.18 | 0 | 0 | 0 | 0 | 0 | 0 | 9900.9992 | 0 | 1 | 0.74 | 1054.5 | 0 | 0 | 1054.5 | 2580.2012 | 0 | 1 | 0.4 | 598.88 | 0 | 234.66 | 364.22 | 0 | 1465.3683 | 0 | 1 | 0.42
1982-06-22 | 1982 | 6 | 22 | 714.76 | 798.81 | 0 | 0 | 15.89 | 3742.3561 | 0 | 1 | 0.9 | 600.13 | 0 | 1468.4269 | 0 | 1 | 0.67 | 2340.97 | 0 | 0 | 0 | 0 | 5727.9978 | 0 | 1 | 0.85 | 0 | 0 | 0 | 0 | 2575.76 | 760.65 | 0 | 0 | 0 | 0 | 0 | 0 | 8163.6881 | 0 | 1 | 0.74 | 1033.8 | 0 | 0 | 1033.8 | 2529.5515 | 0 | 1 | 0.4 | 537.9 | 0 | 267.8 | 270.1 | 0 | 1316.1595 | 0 | 1 | 0.42
1982-06-23 | 1982 | 6 | 23 | 660.36 | 1121.76 | 0 | 0 | 15.95 | 4399.604 | 0 | 1 | 0.9 | 589.86 | 0 | 1443.2978 | 0 | 1 | 0.67 | 3375 | 0 | 0 | 0 | 0 | 8258.112 | 0 | 1 | 0.85 | 0 | 0 | 0 | 0 | 3095.1 | 0 | 0 | 0 | 0 | 0 | 0 | 0 | 7573.2392 | 0 | 1 | 0.74 | 1075.8 | 0 | 0 | 1075.8 | 2632.3191 | 0 | 1 | 0.4 | 762.29 | 0 | 262.29 | 892.67 | -392.67 | 1865.2078 | 0 | 1 | 0.42
1982-06-24 | 1982 | 6 | 24 | 731.98 | 1750 | 0 | 0 | 16.2 | 6112.6667 | 0 | 1 | 0.9 | 492.4 | 0 | 1204.828 | 0 | 1 | 0.67 | 3375 | 0 | 0 | 0 | 0 | 8258.112 | 0 | 1 | 0.85 | 0 | 0 | 0 | 0 | 3700 | 27.82 | 0 | 0 | 0 | 0 | 0 | 0 | 9121.4089 | 0 | 1 | 0.74 | 1101.8 | 0 | 0 | 1101.8 | 2695.9371 | 0 | 1 | 0.4 | 788.42 | 0 | 288.42 | 761.71 | -261.71 | 1929.1439 | 0 | 1 | 0.42
1982-06-25 | 1982 | 6 | 25 | 840.22 | 1750 | 0 | 0 | 16.82 | 6379.0306 | 0 | 1 | 0.9 | 714.73 | 0 | 1748.8357 | 0 | 1 | 0.67 | 3081.19 | 0 | 0 | 0 | 0 | 7539.2036 | 0 | 1 | 0.85 | 0 | 0 | 0 | 0 | 3588.13 | 0 | 0 | 0 | 0 | 0 | 0 | 0 | 8779.6087 | 0 | 1 | 0.74 | 1165.1 | 0 | 0 | 1165.1 | 2850.8226 | 0 | 1 | 0.4 | 862.18 | 0 | 362.18 | 1036.59 | -536.59 | 2109.6234 | 0 | 1 | 0.42
1982-06-26 | 1982 | 6 | 26 | 879.77 | 631.81 | 0 | 0 | 17.04 | 3740.3008 | 0 | 1 | 0.9 | 836.04 | 0 | 2045.6628 | 0 | 1 | 0.67 | 2746.41 | 0 | 0 | 0 | 0 | 6720.0478 | 0 | 1 | 0.85 | 0 | 0 | 0 | 0 | 2792.52 | 1000.14 | 0 | 0 | 0 | 0 | 0 | 0 | 9280.0625 | 0 | 1 | 0.74 | 1354 | 0 | 0 | 1354 | 3313.0322 | 0 | 1 | 0.4 | 819.06 | 0 | 319.06 | 536.86 | -36.86 | 2004.1153 | 0 | 1 | 0.42
1982-06-27 | 1982 | 6 | 27 | 848.9 | 697.71 | 0 | 0 | 16.95 | 3825.7937 | 0 | 1 | 0.9 | 803.18 | 0 | 1965.2594 | 0 | 1 | 0.67 | 2856.2 | 0 | 0 | 0 | 0 | 6988.6873 | 0 | 1 | 0.85 | 0 | 0 | 0 | 0 | 2379.11 | 1764.89 | 0 | 0 | 0 | 0 | 0 | 0 | 10139.7381 | 0 | 1 | 0.74 | 1338.4 | 0 | 0 | 1338.4 | 3274.8614 | 0 | 1 | 0.4 | 289.93 | 0 | 289.93 | 0 | 0 | 709.4146 | 0 | 1 | 0.42
1982-06-28 | 1982 | 6 | 28 | 779.49 | 24.91 | 0 | 0 | 16.84 | 2009.4495 | 0 | 1 | 0.9 | 546.07 | 0 | 1336.1503 | 0 | 1 | 0.67 | 142.67 | 0 | 0 | 0 | 0 | 349.0918 | 0 | 1 | 0.85 | 0 | 0 | 0 | 0 | 404.22 | 0 | 0 | 0 | 0 | 0 | 0 | 0 | 989.0649 | 0 | 1 | 0.74 | 368.63 | 0 | 0 | 368.63 | 901.9816 | 0 | 1 | 0.4 | 1181.94 | 0 | 265.46 | 2.91 | 913.57 | 2892.0275 | 0 | 1 | 0.42
1982-06-29 | 1982 | 6 | 29 | 724.14 | 1.18 | 0 | 0 | 16.68 | 1815.5612 | 0 | 1 | 0.9 | 87.72 | 0 | 214.6375 | 0 | 1 | 0.67 | 23.47 | 0 | 0 | 0 | 0 | 57.4275 | 0 | 1 | 0.85 | 0 | 0 | 0 | 0 | 49.65 | 0 | 0 | 0 | 0 | 0 | 0 | 0 | 121.486 | 0 | 1 | 0.74 | 1220 | 0 | 0 | 1220 | 2985.1546 | 0 | 1 | 0.4 | 259.6 | 0 | 259.6 | 0 | 0 | 635.2017 | 0 | 1 | 0.42
1982-06-30 | 1982 | 6 | 30 | 662.43 | 1.18 | 0 | 0 | 16.43 | 1663.9545 | 0 | 1 | 0.9 | 95.13 | 0 | 232.7687 | 0 | 1 | 0.67 | 25.64 | 0 | 0 | 0 | 0 | 62.7372 | 0 | 1 | 0.85 | 0 | 0 | 0 | 0 | 48.27 | 0 | 0 | 0 | 0 | 0 | 0 | 0 | 118.1094 | 0 | 1 | 0.74 | 652.24 | 0 | 0 | 652.24 | 1595.9321 | 0 | 1 | 0.4 | 798.5 | 0 | 236.84 | 0 | 561.66 | 1953.8081 | 0 | 1 | 0.42
1982-07-01 | 1982 | 7 | 1 | 602.76 | 0.8 | 0 | 0 | 16.29 | 1516.6787 | 0 | 1 | 0.9 | 51.1 | 0 | 125.0339 | 0 | 1 | 0.67 | 14.1 | 0 | 0 | 0 | 0 | 34.5006 | 0 | 1 | 0.85 | 0 | 0 | 0 | 0 | 47.04 | 0 | 0 | 0 | 0 | 0 | 0 | 0 | 115.0997 | 0 | 1 | 0.74 | 1170.1 | 0 | 0 | 1170.1 | 2863.0568 | 0 | 1 | 0.4 | 218.79 | 0 | 218.79 | 0 | 0 | 535.3459 | 0 | 1 | 0.42
1982-07-02 | 1982 | 7 | 2 | 557.31 | 0.51 | 0 | 0 | 16.05 | 1404.1727 | 0 | 1 | 0.9 | 55.35 | 0 | 135.433 | 0 | 1 | 0.67 | 15.78 | 0 | 0 | 0 | 0 | 38.6113 | 0 | 1 | 0.85 | 0 | 0 | 0 | 0 | 37.33 | 0 | 0 | 0 | 0 | 0 | 0 | 0 | 91.3408 | 0 | 1 | 0.74 | 1095.3 | 0 | 0 | 1095.3 | 2680.0326 | 0 | 1 | 0.4 | 203.1 | 0 | 203.1 | 0 | 0 | 496.9548 | 0 | 1 | 0.42
1982-07-03 | 1982 | 7 | 3 | 517.21 | 0 | 0 | 0 | 15.91 | 1304.4636 | 0 | 1 | 0.9 | 0 | 0 | 0 | 0 | 1 | 0.67 | 10.17 | 0 | 0 | 0 | 0 | 24.8844 | 0 | 1 | 0.85 | 0 | 0 | 0 | 0 | 0 | 14.63 | 0 | 0 | 0 | 0 | 0 | 0 | 35.7974 | 0 | 1 | 0.74 | 598.79 | 0 | 0 | 598.79 | 1465.1481 | 0 | 1 | 0.4 | 611.42 | 0 | 189.11 | 0 | 422.31 | 1496.0518 | 0 | 1 | 0.42
1982-07-04 | 1982 | 7 | 4 | 482.57 | 0 | 0 | 0 | 15.65 | 1219.0686 | 0 | 1 | 0.9 | 0 | 0 | 0 | 0 | 1 | 0.67 | 90.64 | 0 | 0 | 0 | 0 | 221.7823 | 0 | 1 | 0.85 | 0 | 0 | 0 | 0 | 0 | 130.43 | 0 | 0 | 0 | 0 | 0 | 0 | 319.1424 | 0 | 1 | 0.74 | 967.5 | 0 | 0 | 967.5 | 2367.3254 | 0 | 1 | 0.4 | 176.84 | 0 | 176.84 | 0 | 0 | 432.7006 | 0 | 1 | 0.42
1982-07-05 | 1982 | 7 | 5 | 450.5 | 0.9 | 0 | 0 | 15.61 | 1142.7025 | 0 | 1 | 0.9 | 196.31 | 0 | 480.3407 | 0 | 1 | 0.67 | 258.07 | 0 | 0 | 0 | 0 | 631.4581 | 0 | 1 | 0.85 | 0 | 0 | 0 | 0 | 113.03 | 294.43 | 0 | 0 | 0 | 0 | 0 | 0 | 996.9927 | 0 | 1 | 0.74 | 882.34 | 0 | 0 | 882.34 | 2158.9519 | 0 | 1 | 0.4 | 229.43 | 0 | 171.97 | 0 | 57.46 | 561.3803 | 0 | 1 | 0.42
1982-07-06 | 1982 | 7 | 6 | 442.76 | 22.97 | 0 | 0 | 15.61 | 1177.7658 | 0 | 1 | 0.9 | 998.55 | 0 | 2443.3001 | 0 | 1 | 0.67 | 447.21 | 0 | 0 | 0 | 0 | 1094.2549 | 0 | 1 | 0.85 | 0 | 0 | 0 | 0 | 199.29 | 246.91 | 0 | 0 | 0 | 0 | 0 | 0 | 1091.7836 | 0 | 1 | 0.74 | 979.5 | 0 | 0 | 979.5 | 2396.6876 | 0 | 1 | 0.4 | 162.44 | 0 | 162.44 | 0 | 0 | 397.466 | 0 | 1 | 0.42
1982-07-07 | 1982 | 7 | 7 | 515.89 | 26.57 | 0 | 0 | 15.64 | 1365.5859 | 0 | 1 | 0.9 | 736.69 | 0 | 1802.5685 | 0 | 1 | 0.67 | 292.19 | 0 | 0 | 0 | 0 | 714.9445 | 0 | 1 | 0.85 | 0 | 0 | 0 | 0 | 603 | 128.27 | 0 | 0 | 0 | 0 | 0 | 0 | 1789.3065 | 0 | 1 | 0.74 | 1062.8 | 0 | 0 | 1062.8 | 2600.5101 | 0 | 1 | 0.4 | 160.86 | 0 | 160.86 | 0 | 0 | 393.6 | 0 | 1 | 0.42
1982-07-08 | 1982 | 7 | 8 | 530.63 | 39.15 | 0 | 0 | 15.64 | 1432.4338 | 0 | 1 | 0.9 | 1452.91 | 0 | 3555.0499 | 0 | 1 | 0.67 | 737.18 | 0 | 0 | 0 | 0 | 1803.7674 | 0 | 1 | 0.85 | 0 | 0 | 0 | 0 | 436.88 | 454.74 | 0 | 0 | 0 | 0 | 0 | 0 | 2181.6586 | 0 | 1 | 0.74 | 637.42 | 0 | 0 | 637.42 | 1559.6699 | 0 | 1 | 0.4 | 925.23 | 0 | 150.85 | 0 | 774.38 | 2263.8972 | 0 | 1 | 0.42
1982-07-09 | 1982 | 7 | 9 | 506.54 | 51.98 | 0 | 0 | 15.53 | 1404.6131 | 0 | 1 | 0.9 | 1328.55 | 0 | 3250.7599 | 0 | 1 | 0.67 | 764.65 | 0 | 0 | 0 | 0 | 1870.9823 | 0 | 1 | 0.85 | 0 | 0 | 0 | 0 | 157.73 | 570.32 | 0 | 0 | 0 | 0 | 0 | 0 | 1781.4277 | 0 | 1 | 0.74 | 1330.7 | 0 | 0 | 1330.7 | 3256.0206 | 0 | 1 | 0.4 | 144.27 | 0 | 144.27 | 0 | 0 | 353.0068 | 0 | 1 | 0.42
1982-07-10 | 1982 | 7 | 10 | 471.82 | 4.6 | 0 | 0 | 15.43 | 1203.4822 | 0 | 1 | 0.9 | 92.05 | 0 | 225.2324 | 0 | 1 | 0.67 | 21.55 | 0 | 0 | 0 | 0 | 52.7296 | 0 | 1 | 0.85 | 0 | 0 | 0 | 0 | 273.08 | 0 | 0 | 0 | 0 | 0 | 0 | 0 | 668.1853 | 0 | 1 | 0.74 | 1178.5 | 0 | 0 | 1178.5 | 2883.6104 | 0 | 1 | 0.4 | 136.83 | 0 | 136.83 | 0 | 0 | 334.8022 | 0 | 1 | 0.42
1982-07-11 | 1982 | 7 | 11 | 430.61 | 0.56 | 0 | 0 | 15.34 | 1092.5421 | 0 | 1 | 0.9 | 92.26 | 0 | 225.7462 | 0 | 1 | 0.67 | 34.35 | 0 | 0 | 0 | 0 | 84.0492 | 0 | 1 | 0.85 | 0 | 0 | 0 | 0 | 1725.03 | 0 | 0 | 0 | 0 | 0 | 0 | 0 | 4220.8862 | 0 | 1 | 0.74 | 1101 | 0 | 0 | 1101 | 2693.9796 | 0 | 1 | 0.4 | 131.11 | 0 | 131.11 | 0 | 0 | 320.8062 | 0 | 1 | 0.42
1982-07-12 | 1982 | 7 | 12 | 394.92 | 1.49 | 0 | 0 | 15.26 | 1007.2939 | 0 | 1 | 0.9 | 106.02 | 0 | 259.4148 | 0 | 1 | 0.67 | 27.49 | 0 | 0 | 0 | 0 | 67.2639 | 0 | 1 | 0.85 | 0 | 0 | 0 | 0 | 314.96 | 0 | 0 | 0 | 0 | 0 | 0 | 0 | 770.6592 | 0 | 1 | 0.74 | 176.21 | 0 | 0 | 176.21 | 431.1591 | 0 | 1 | 0.4 | 995.58 | 0 | 125.09 | 0 | 870.49 | 2436.0329 | 0 | 1 | 0.42
1982-07-13 | 1982 | 7 | 13 | 361.43 | 29.93 | 0 | 0 | 15.17 | 994.7171 | 0 | 1 | 0.9 | 1329.05 | 0 | 3251.9833 | 0 | 1 | 0.67 | 631.12 | 0 | 0 | 0 | 0 | 1544.2547 | 0 | 1 | 0.85 | 0 | 0 | 0 | 0 | 2010.93 | 323.36 | 0 | 0 | 0 | 0 | 0 | 0 | 5711.6528 | 0 | 1 | 0.74 | 989.4 | 0 | 0 | 989.4 | 2420.9114 | 0 | 1 | 0.4 | 122.13 | 0 | 122.13 | 0 | 0 | 298.8335 | 0 | 1 | 0.42
1982-07-14 | 1982 | 7 | 14 | 330.01 | 44.2 | 0 | 0 | 15.13 | 952.6558 | 0 | 1 | 0.9 | 1067.26 | 0 | 2611.423 | 0 | 1 | 0.67 | 466.19 | 0 | 0 | 0 | 0 | 1140.6961 | 0 | 1 | 0.85 | 0 | 0 | 0 | 0 | 1071.17 | 223.58 | 0 | 0 | 0 | 0 | 0 | 0 | 3168.0564 | 0 | 1 | 0.74 | 662.04 | 0 | 0 | 662.04 | 1619.9112 | 0 | 1 | 0.4 | 559.67 | 0 | 123.15 | 154.55 | 281.97 | 1369.4274 | 0 | 1 | 0.42
1982-07-15 | 1982 | 7 | 15 | 303.75 | 2.66 | 0 | 0 | 15.05 | 786.5638 | 0 | 1 | 0.9 | 53.17 | 0 | 130.0989 | 0 | 1 | 0.67 | 12.45 | 0 | 0 | 0 | 0 | 30.4633 | 0 | 1 | 0.85 | 0 | 0 | 0 | 0 | 361.86 | 0 | 0 | 0 | 0 | 0 | 0 | 0 | 885.4164 | 0 | 1 | 0.74 | 946.6 | 0 | 0 | 946.6 | 2316.1863 | 0 | 1 | 0.4 | 184.06 | 0 | 120.34 | 63.72 | 0 | 450.3668 | 0 | 1 | 0.42
1982-07-16 | 1982 | 7 | 16 | 279.16 | 0.69 | 0 | 0 | 15.02 | 721.5021 | 0 | 1 | 0.9 | 109.32 | 0 | 267.4894 | 0 | 1 | 0.67 | 56.89 | 0 | 0 | 0 | 0 | 139.2012 | 0 | 1 | 0.85 | 0 | 0 | 0 | 0 | 246.84 | 39.03 | 0 | 0 | 0 | 0 | 0 | 0 | 699.4804 | 0 | 1 | 0.74 | 753.94 | 0 | 0 | 753.94 | 1844.7766 | 0 | 1 | 0.4 | 303.79 | 0 | 118.13 | 58 | 127.66 | 743.328 | 0 | 1 | 0.42
1982-07-17 | 1982 | 7 | 17 | 266.54 | 4.01 | 0 | 0 | 15.04 | 698.7953 | 0 | 1 | 0.9 | 268.6 | 0 | 657.2234 | 0 | 1 | 0.67 | 59.18 | 0 | 0 | 0 | 0 | 144.8045 | 0 | 1 | 0.85 | 0 | 0 | 0 | 0 | 306.11 | 0 | 0 | 0 | 0 | 0 | 0 | 0 | 749.0046 | 0 | 1 | 0.74 | 872.3 | 0 | 0 | 872.3 | 2134.3855 | 0 | 1 | 0.4 | 171.08 | 0 | 116.28 | 54.8 | 0 | 418.6068 | 0 | 1 | 0.42
1982-07-18 | 1982 | 7 | 18 | 253 | 7 | 0 | 0 | 15.03 | 672.9566 | 0 | 1 | 0.9 | 337.87 | 0 | 826.7165 | 0 | 1 | 0.67 | 196.32 | 0 | 0 | 0 | 0 | 480.3652 | 0 | 1 | 0.85 | 0 | 0 | 0 | 0 | 203.37 | 152.05 | 0 | 0 | 0 | 0 | 0 | 0 | 869.6587 | 0 | 1 | 0.74 | 824.3 | 0 | 0 | 824.3 | 2016.9368 | 0 | 1 | 0.4 | 111.27 | 0 | 111.27 | 0 | 0 | 272.2608 | 0 | 1 | 0.42
1982-07-19 | 1982 | 7 | 19 | 238.41 | 14.03 | 0 | 0 | 15.04 | 654.4829 | 0 | 1 | 0.9 | 641.29 | 0 | 1569.1392 | 0 | 1 | 0.67 | 402.8 | 0 | 0 | 0 | 0 | 985.5904 | 0 | 1 | 0.85 | 0 | 0 | 0 | 0 | 191.75 | 326.6 | 0 | 0 | 0 | 0 | 0 | 0 | 1268.3237 | 0 | 1 | 0.74 | 921.6 | 0 | 0 | 921.6 | 2255.0151 | 0 | 1 | 0.4 | 115.41 | 0 | 115.41 | 0 | 0 | 282.3907 | 0 | 1 | 0.42
1982-07-20 | 1982 | 7 | 20 | 240.96 | 46.44 | 0 | 0 | 15.17 | 740.3428 | 0 | 1 | 0.9 | 1514.59 | 0 | 3705.9715 | 0 | 1 | 0.67 | 466.9 | 0 | 0 | 0 | 0 | 1142.4333 | 0 | 1 | 0.85 | 0 | 0 | 0 | 0 | 271.83 | 42.64 | 0 | 0 | 0 | 0 | 0 | 0 | 769.4603 | 0 | 1 | 0.74 | 984.9 | 0 | 0 | 984.9 | 2409.9006 | 0 | 1 | 0.4 | 127.36 | 0 | 121.07 | 6.29 | 0 | 311.6306 | 0 | 1 | 0.42
1982-07-21 | 1982 | 7 | 21 | 236.15 | 206.55 | 0 | 0 | 15.12 | 1120.216 | 0 | 1 | 0.9 | 1362.6 | 0 | 3334.0751 | 0 | 1 | 0.67 | 435.74 | 0 | 0 | 0 | 0 | 1066.1895 | 0 | 1 | 0.85 | 0 | 0 | 0 | 0 | 219.53 | 0 | 0 | 0 | 0 | 0 | 0 | 0 | 537.1565 | 0 | 1 | 0.74 | 965.8 | 0 | 0 | 965.8 | 2363.1658 | 0 | 1 | 0.4 | 118.16 | 0 | 118.16 | 0 | 0 | 289.1196 | 0 | 1 | 0.42
1982-07-22 | 1982 | 7 | 22 | 258.89 | 493.77 | 0 | 0 | 15.08 | 1878.5431 | 0 | 1 | 0.9 | 652.63 | 0 | 1596.8864 | 0 | 1 | 0.67 | 339.75 | 0 | 0 | 0 | 0 | 831.3166 | 0 | 1 | 0.85 | 0 | 0 | 0 | 0 | 515.7 | 51.03 | 0 | 0 | 0 | 0 | 0 | 0 | 1386.7022 | 0 | 1 | 0.74 | 904.2 | 0 | 0 | 904.2 | 2212.44 | 0 | 1 | 0.4 | 113.13 | 0 | 113.13 | 0 | 0 | 276.8119 | 0 | 1 | 0.42
1982-07-23 | 1982 | 7 | 23 | 251.08 | 13.61 | 0 | 0 | 15.04 | 684.4568 | 0 | 1 | 0.9 | 335.27 | 0 | 820.3547 | 0 | 1 | 0.67 | 87.16 | 0 | 0 | 0 | 0 | 213.2673 | 0 | 1 | 0.85 | 0 | 0 | 0 | 0 | 263.71 | 0 | 0 | 0 | 0 | 0 | 0 | 0 | 645.2583 | 0 | 1 | 0.74 | 854.8 | 0 | 0 | 854.8 | 2091.5657 | 0 | 1 | 0.4 | 130.99 | 0 | 113.34 | 17.65 | 0 | 320.5126 | 0 | 1 | 0.42
1982-07-24 | 1982 | 7 | 24 | 244.42 | 0.89 | 0 | 0 | 15.01 | 636.9635 | 0 | 1 | 0.9 | 55.74 | 0 | 136.3873 | 0 | 1 | 0.67 | 15.33 | 0 | 0 | 0 | 0 | 37.5102 | 0 | 1 | 0.85 | 0 | 0 | 0 | 0 | 1506.65 | 0 | 0 | 0 | 0 | 0 | 0 | 0 | 3686.5435 | 0 | 1 | 0.74 | 877.1 | 0 | 0 | 877.1 | 2146.1304 | 0 | 1 | 0.4 | 477.75 | 0 | 129.48 | 348.27 | 0 | 1168.9816 | 0 | 1 | 0.42
1982-07-25 | 1982 | 7 | 25 | 232.74 | 0.39 | 0 | 0 | 15.01 | 607.1609 | 0 | 1 | 0.9 | 37.83 | 0 | 92.5643 | 0 | 1 | 0.67 | 10.88 | 0 | 0 | 0 | 0 | 26.6217 | 0 | 1 | 0.85 | 0 | 0 | 0 | 0 | 60.86 | 0 | 0 | 0 | 0 | 0 | 0 | 0 | 148.9152 | 0 | 1 | 0.74 | 851.2 | 0 | 0 | 851.2 | 2082.757 | 0 | 1 | 0.4 | 127.57 | 0 | 127.57 | 0 | 0 | 312.1444 | 0 | 1 | 0.42
1982-07-26 | 1982 | 7 | 26 | 229.08 | 15.04 | 0 | 0 | 15 | 634.0273 | 0 | 1 | 0.9 | 856.18 | 0 | 2094.9423 | 0 | 1 | 0.67 | 238.31 | 0 | 0 | 0 | 0 | 583.1083 | 0 | 1 | 0.85 | 0 | 0 | 0 | 0 | 51.86 | 0 | 0 | 0 | 0 | 0 | 0 | 0 | 126.8935 | 0 | 1 | 0.74 | 862.7 | 0 | 0 | 862.7 | 2110.8958 | 0 | 1 | 0.4 | 121.45 | 0 | 121.45 | 0 | 0 | 297.1697 | 0 | 1 | 0.42
1982-07-27 | 1982 | 7 | 27 | 212.63 | 15.45 | 0 | 0 | 15.01 | 594.8043 | 0 | 1 | 0.9 | 332.22 | 0 | 812.8918 | 0 | 1 | 0.67 | 84.82 | 0 | 0 | 0 | 0 | 207.5416 | 0 | 1 | 0.85 | 0 | 0 | 0 | 0 | 678.19 | 0 | 0 | 0 | 0 | 0 | 0 | 0 | 1659.4278 | 0 | 1 | 0.74 | 851.1 | 0 | 0 | 851.1 | 2082.5123 | 0 | 1 | 0.4 | 471.71 | 0 | 162.56 | 309.15 | 0 | 1154.2027 | 0 | 1 | 0.42
1982-07-28 | 1982 | 7 | 28 | 205.71 | 31.85 | 0 | 0 | 14.81 | 617.511 | 0 | 1 | 0.9 | 1428.13 | 0 | 3494.417 | 0 | 1 | 0.67 | 894.08 | 0 | 0 | 0 | 0 | 2187.6779 | 0 | 1 | 0.85 | 0 | 0 | 0 | 0 | 2388.27 | 701.62 | 0 | 0 | 0 | 0 | 0 | 0 | 7560.4912 | 0 | 1 | 0.74 | 1122.8 | 0 | 0 | 1122.8 | 2747.3209 | 0 | 1 | 0.4 | 405.34 | 0 | 167.52 | 237.82 | 0 | 991.8054 | 0 | 1 | 0.42
1982-07-29 | 1982 | 7 | 29 | 241.61 | 46.09 | 0 | 0 | 14.49 | 739.413 | 0 | 1 | 0.9 | 1056.75 | 0 | 2585.7066 | 0 | 1 | 0.67 | 818.83 | 0 | 0 | 0 | 0 | 2003.5525 | 0 | 1 | 0.85 | 0 | 0 | 0 | 0 | 425.81 | 762.35 | 0 | 0 | 0 | 0 | 0 | 0 | 2907.2469 | 0 | 1 | 0.74 | 1508 | 0 | 0 | 1508 | 3689.8468 | 0 | 1 | 0.4 | 171.56 | 0 | 159.61 | 11.95 | 0 | 419.7812 | 0 | 1 | 0.42
1982-07-30 | 1982 | 7 | 30 | 245.47 | 10.59 | 0 | 0 | 13.72 | 660.1107 | 0 | 1 | 0.9 | 519.31 | 0 | 1270.6726 | 0 | 1 | 0.67 | 2237.34 | 0 | 0 | 0 | 0 | 5474.4309 | 0 | 1 | 0.85 | 0 | 0 | 0 | 0 | 88.86 | 2775 | 0 | 0 | 0 | 0 | 0 | 0 | 7007.4301 | 0 | 1 | 0.74 | 996.96 | 0 | 0 | 996.96 | 2439.4096 | 0 | 1 | 0.4 | 617.73 | 0 | 149.89 | 0 | 467.84 | 1511.4914 | 0 | 1 | 0.42
1982-07-31 | 1982 | 7 | 31 | 228.52 | 2.29 | 0 | 0 | 13.48 | 597.7405 | 0 | 1 | 0.9 | 45.73 | 0 | 111.8944 | 0 | 1 | 0.67 | 728.22 | 0 | 0 | 0 | 0 | 1781.8437 | 0 | 1 | 0.85 | 0 | 0 | 0 | 0 | 75.21 | 1034.86 | 0 | 0 | 0 | 0 | 0 | 0 | 2716.1726 | 0 | 1 | 0.74 | 925.63 | 0 | 0 | 925.63 | 2264.8759 | 0 | 1 | 0.4 | 535.92 | 0 | 142.45 | 0 | 393.47 | 1311.3148 | 0 | 1 | 0.42
1982-08-01 | 1982 | 8 | 1 | 209.1 | 0.89 | 0 | 0 | 13.11 | 545.8918 | 0 | 1 | 0.9 | 20.63 | 0 | 50.4785 | 0 | 1 | 0.67 | 8.06 | 0 | 0 | 0 | 0 | 19.7216 | 0 | 1 | 0.85 | 0 | 0 | 0 | 0 | 70.38 | 0 | 0 | 0 | 0 | 0 | 0 | 0 | 172.2092 | 0 | 1 | 0.74 | 1069.21 | 0 | 0 | 1069.21 | 2616.1944 | 0 | 1 | 0.4 | 253.2 | 0 | 135.61 | 0 | 117.59 | 619.5419 | 0 | 1 | 0.42
1982-08-02 | 1982 | 8 | 2 | 187.44 | 1.06 | 0 | 0 | 12.49 | 491.792 | 0 | 1 | 0.9 | 35.57 | 0 | 87.0344 | 0 | 1 | 0.67 | 68.23 | 0 | 0 | 0 | 0 | 166.9484 | 0 | 1 | 0.85 | 0 | 0 | 0 | 0 | 66.18 | 85.27 | 0 | 0 | 0 | 0 | 0 | 0 | 370.5751 | 0 | 1 | 0.74 | 54.33 | 0 | 0 | 54.33 | 132.9373 | 0 | 1 | 0.4 | 1161.19 | 0 | 129.02 | 0 | 1032.17 | 2841.2554 | 0 | 1 | 0.42
1982-08-03 | 1982 | 8 | 3 | 172.04 | 0.5 | 0 | 0 | 11.95 | 451.419 | 0 | 1 | 0.9 | 74.84 | 0 | 183.1221 | 0 | 1 | 0.67 | 75.15 | 0 | 0 | 0 | 0 | 183.8806 | 0 | 1 | 0.85 | 0 | 0 | 0 | 0 | 65.52 | 77.53 | 0 | 0 | 0 | 0 | 0 | 0 | 350.0216 | 0 | 1 | 0.74 | 1006.7 | 0 | 0 | 1006.7 | 2463.2419 | 0 | 1 | 0.4 | 129.31 | 0 | 129.31 | 0 | 0 | 316.4019 | 0 | 1 | 0.42
1982-08-04 | 1982 | 8 | 4 | 166.38 | 1.48 | 0 | 0 | 11.76 | 439.5028 | 0 | 1 | 0.9 | 121.62 | 0 | 297.5857 | 0 | 1 | 0.67 | 34.63 | 0 | 0 | 0 | 0 | 84.7343 | 0 | 1 | 0.85 | 0 | 0 | 0 | 0 | 59.16 | 1.08 | 0 | 0 | 0 | 0 | 0 | 0 | 147.3981 | 0 | 1 | 0.74 | 737.18 | 0 | 0 | 737.18 | 1803.7674 | 0 | 1 | 0.4 | 351.9 | 0 | 122.78 | 0 | 229.12 | 861.0458 | 0 | 1 | 0.42
1982-08-05 | 1982 | 8 | 5 | 164.94 | 5 | 0 | 0 | 11.27 | 443.3933 | 0 | 1 | 0.9 | 330.04 | 0 | 807.5577 | 0 | 1 | 0.67 | 897.52 | 0 | 0 | 0 | 0 | 2196.095 | 0 | 1 | 0.85 | 0 | 0 | 0 | 0 | 238.01 | 1154.8 | 0 | 0 | 0 | 0 | 0 | 0 | 3407.9944 | 0 | 1 | 0.74 | 940.5 | 0 | 0 | 940.5 | 2301.2605 | 0 | 1 | 0.4 | 117.48 | 0 | 117.48 | 0 | 0 | 287.4557 | 0 | 1 | 0.42
1982-08-06 | 1982 | 8 | 6 | 161.55 | 8.24 | 0 | 0 | 11.77 | 444.2497 | 0 | 1 | 0.9 | 356.93 | 0 | 873.3535 | 0 | 1 | 0.67 | 915.5 | 0 | 0 | 0 | 0 | 2240.0893 | 0 | 1 | 0.85 | 0 | 0 | 0 | 0 | 323.31 | 1160.04 | 0 | 0 | 0 | 0 | 0 | 0 | 3629.532 | 0 | 1 | 0.74 | 874.74 | 0 | 0 | 874.74 | 2140.3558 | 0 | 1 | 0.4 | 131.19 | 0 | 117.03 | 0 | 14.16 | 321.002 | 0 | 1 | 0.42
1982-08-07 | 1982 | 8 | 7 | 180.5 | 4.18 | 0 | 0 | 11.51 | 480.0471 | 0 | 1 | 0.9 | 174.97 | 0 | 428.125 | 0 | 1 | 0.67 | 666.89 | 0 | 0 | 0 | 0 | 1631.7785 | 0 | 1 | 0.85 | 0 | 0 | 0 | 0 | 69.86 | 887.1 | 0 | 0 | 0 | 0 | 0 | 0 | 2341.5357 | 0 | 1 | 0.74 | 902.9 | 0 | 0 | 902.9 | 2209.2591 | 0 | 1 | 0.4 | 111.89 | 0 | 111.89 | 0 | 0 | 273.7778 | 0 | 1 | 0.42
1982-08-08 | 1982 | 8 | 8 | 165.46 | 1.13 | 0 | 0 | 11.23 | 435.0985 | 0 | 1 | 0.9 | 60.47 | 0 | 147.9609 | 0 | 1 | 0.67 | 327.09 | 0 | 0 | 0 | 0 | 800.3395 | 0 | 1 | 0.85 | 0 | 0 | 0 | 0 | 545.6 | 449.34 | 0 | 0 | 0 | 0 | 0 | 0 | 2434.4669 | 0 | 1 | 0.74 | 843.9 | 0 | 0 | 843.9 | 2064.895 | 0 | 1 | 0.4 | 108.2 | 0 | 108.2 | 0 | 0 | 264.749 | 0 | 1 | 0.42
1982-08-09 | 1982 | 8 | 9 | 152.45 | 0 | 0 | 0 | 11.14 | 400.2799 | 0 | 1 | 0.9 | 0 | 0 | 0 | 0 | 1 | 0.67 | 142.09 | 0 | 0 | 0 | 0 | 347.6726 | 0 | 1 | 0.85 | 0 | 0 | 0 | 0 | 36.65 | 204.47 | 0 | 0 | 0 | 0 | 0 | 0 | 589.984 | 0 | 1 | 0.74 | 802.5 | 0 | 0 | 802.5 | 1963.5955 | 0 | 1 | 0.4 | 104.22 | 0 | 104.22 | 0 | 0 | 255.0105 | 0 | 1 | 0.42
1982-08-10 | 1982 | 8 | 10 | 145.68 | 0.43 | 0 | 0 | 11.27 | 385.0849 | 0 | 1 | 0.9 | 93.17 | 0 | 227.9728 | 0 | 1 | 0.67 | 827.49 | 0 | 0 | 0 | 0 | 2024.7423 | 0 | 1 | 0.85 | 0 | 0 | 0 | 0 | 3120.97 | 1138.45 | 0 | 0 | 0 | 0 | 0 | 0 | 10422.1533 | 0 | 1 | 0.74 | 757.9 | 0 | 0 | 757.9 | 1854.4661 | 0 | 1 | 0.4 | 466.39 | 0 | 114.16 | 352.23 | 0 | 1141.1854 | 0 | 1 | 0.42
1982-08-11 | 1982 | 8 | 11 | 133.87 | 15.93 | 0 | 0 | 11.04 | 393.551 | 0 | 1 | 0.9 | 836.38 | 0 | 2046.4947 | 0 | 1 | 0.67 | 942.8 | 0 | 0 | 0 | 0 | 2306.8883 | 0 | 1 | 0.85 | 0 | 0 | 0 | 0 | 2937.82 | 921.08 | 0 | 0 | 0 | 0 | 0 | 0 | 9442.1417 | 0 | 1 | 0.74 | 848.2 | 0 | 0 | 848.2 | 2075.4165 | 0 | 1 | 0.4 | 336.59 | 0 | 110.67 | 225.92 | 0 | 823.5846 | 0 | 1 | 0.42
1982-08-12 | 1982 | 8 | 12 | 187.11 | 45.55 | 0 | 0 | 11.08 | 596.3947 | 0 | 1 | 0.9 | 1331.27 | 0 | 3257.4153 | 0 | 1 | 0.67 | 801.59 | 0 | 0 | 0 | 0 | 1961.3689 | 0 | 1 | 0.85 | 0 | 0 | 0 | 0 | 2641.21 | 612.54 | 0 | 0 | 0 | 0 | 0 | 0 | 7961.4317 | 0 | 1 | 0.74 | 819.2 | 0 | 0 | 819.2 | 2004.4579 | 0 | 1 | 0.4 | 645.11 | 0 | 145.11 | 660.7 | -160.7 | 1578.4861 | 0 | 1 | 0.42
1982-08-13 | 1982 | 8 | 13 | 194.14 | 8.23 | 0 | 0 | 13.85 | 529.0575 | 0 | 1 | 0.9 | 164.54 | 0 | 402.6044 | 0 | 1 | 0.67 | 138.76 | 0 | 0 | 0 | 0 | 339.5246 | 0 | 1 | 0.85 | 0 | 0 | 0 | 0 | 1471.81 | 138.68 | 0 | 0 | 0 | 0 | 0 | 0 | 3940.6242 | 0 | 1 | 0.74 | 761.27 | 0 | 0 | 761.27 | 1862.712 | 0 | 1 | 0.4 | 258.87 | 0 | 134.97 | 113.46 | 10.44 | 633.4155 | 0 | 1 | 0.42
1982-08-14 | 1982 | 8 | 14 | 308.9 | 28.4 | 0 | 0 | 13.88 | 859.2841 | 0 | 1 | 0.9 | 1350.05 | 0 | 3303.3671 | 0 | 1 | 0.67 | 1199.57 | 0 | 0 | 0 | 0 | 2935.1655 | 0 | 1 | 0.85 | 0 | 0 | 0 | 0 | 141.38 | 1159.71 | 0 | 0 | 0 | 0 | 0 | 0 | 3183.5695 | 0 | 1 | 0.74 | 727.3 | 0 | 0 | 727.3 | 1779.5926 | 0 | 1 | 0.4 | 128.39 | 0 | 128.39 | 0 | 0 | 314.1508 | 0 | 1 | 0.42
1982-08-15 | 1982 | 8 | 15 | 343.06 | 58.13 | 0 | 0 | 15 | 1018.3537 | 0 | 1 | 0.9 | 1386.14 | 0 | 3391.6739 | 0 | 1 | 0.67 | 1467.29 | 0 | 0 | 0 | 0 | 3590.2356 | 0 | 1 | 0.85 | 0 | 0 | 0 | 0 | 1357.78 | 1521.87 | 0 | 0 | 0 | 0 | 0 | 0 | 7046.0658 | 0 | 1 | 0.74 | 682.3 | 0 | 0 | 682.3 | 1669.4844 | 0 | 1 | 0.4 | 390.14 | 0 | 137.85 | 252.29 | 0 | 954.6133 | 0 | 1 | 0.42
1982-08-16 | 1982 | 8 | 16 | 405.25 | 936 | 0 | 0 | 15 | 3318.5376 | 0 | 1 | 0.9 | 684.96 | 0 | 1675.993 | 0 | 1 | 0.67 | 1776.93 | 0 | 0 | 0 | 0 | 4347.8776 | 0 | 1 | 0.85 | 0 | 0 | 0 | 0 | 2387.18 | 1865.76 | 0 | 0 | 0 | 0 | 0 | 0 | 10406.2977 | 0 | 1 | 0.74 | 718.7 | 0 | 0 | 718.7 | 1758.5497 | 0 | 1 | 0.4 | 472.82 | 0 | 152.52 | 320.3 | 0 | 1156.9187 | 0 | 1 | 0.42
1982-08-17 | 1982 | 8 | 17 | 415.53 | 849.38 | 0 | 0 | 14.73 | 3131.0846 | 0 | 1 | 0.9 | 770.4 | 0 | 1885.0517 | 0 | 1 | 0.67 | 1714.35 | 0 | 0 | 0 | 0 | 4194.7539 | 0 | 1 | 0.85 | 0 | 0 | 0 | 0 | 1156.76 | 1690.6 | 0 | 0 | 0 | 0 | 0 | 0 | 6967.0571 | 0 | 1 | 0.74 | 815.5 | 0 | 0 | 815.5 | 1995.4045 | 0 | 1 | 0.4 | 216.22 | 0 | 148.5 | 67.72 | 0 | 529.0575 | 0 | 1 | 0.42
1982-08-18 | 1982 | 8 | 18 | 377.03 | 543.11 | 0 | 0 | 13.98 | 2285.6497 | 0 | 1 | 0.9 | 892.64 | 0 | 2184.1544 | 0 | 1 | 0.67 | 572.56 | 0 | 0 | 0 | 0 | 1400.9673 | 0 | 1 | 0.85 | 0 | 0 | 0 | 0 | 132.53 | 279.66 | 0 | 0 | 0 | 0 | 0 | 0 | 1008.5663 | 0 | 1 | 0.74 | 775.7 | 0 | 0 | 775.7 | 1898.02 | 0 | 1 | 0.4 | 193.05 | 0 | 143.73 | 49.32 | 0 | 472.364 | 0 | 1 | 0.42
1982-08-19 | 1982 | 8 | 19 | 359.83 | 23.21 | 0 | 0 | 13.62 | 970.5667 | 0 | 1 | 0.9 | 643.09 | 0 | 1573.5435 | 0 | 1 | 0.67 | 351.46 | 0 | 0 | 0 | 0 | 859.9692 | 0 | 1 | 0.85 | 0 | 0 | 0 | 0 | 2199.38 | 239.63 | 0 | 0 | 0 | 0 | 0 | 0 | 5967.8867 | 0 | 1 | 0.74 | 732.6 | 0 | 0 | 732.6 | 1792.5608 | 0 | 1 | 0.4 | 285.17 | 0 | 147.63 | 137.54 | 0 | 697.7676 | 0 | 1 | 0.42
1982-08-20 | 1982 | 8 | 20 | 327.22 | 10.37 | 0 | 0 | 13.37 | 858.7458 | 0 | 1 | 0.9 | 488.48 | 0 | 1195.2363 | 0 | 1 | 0.67 | 1801.29 | 0 | 0 | 0 | 0 | 4407.4828 | 0 | 1 | 0.85 | 0 | 0 | 0 | 0 | 714.44 | 2394.46 | 0 | 0 | 0 | 0 | 0 | 0 | 7607.0057 | 0 | 1 | 0.74 | 732.8 | 0 | 0 | 732.8 | 1793.0502 | 0 | 1 | 0.4 | 257.48 | 0 | 139.4 | 118.08 | 0 | 630.0144 | 0 | 1 | 0.42
1982-08-21 | 1982 | 8 | 21 | 293.74 | 8.39 | 0 | 0 | 12.73 | 770.4146 | 0 | 1 | 0.9 | 307.69 | 0 | 752.8707 | 0 | 1 | 0.67 | 1036.9 | 0 | 0 | 0 | 0 | 2537.1367 | 0 | 1 | 0.85 | 0 | 0 | 0 | 0 | 2344.12 | 1342.1 | 0 | 0 | 0 | 0 | 0 | 0 | 9019.62 | 0 | 1 | 0.74 | 730 | 0 | 0 | 730 | 1786.199 | 0 | 1 | 0.4 | 159.69 | 0 | 142.18 | 17.51 | 0 | 390.7372 | 0 | 1 | 0.42
1982-08-22 | 1982 | 8 | 22 | 262.23 | 9.16 | 0 | 0 | 12.3 | 694.1463 | 0 | 1 | 0.9 | 487.37 | 0 | 1192.5203 | 0 | 1 | 0.67 | 2018.57 | 0 | 0 | 0 | 0 | 4939.134 | 0 | 1 | 0.85 | 0 | 0 | 0 | 0 | 655.34 | 2709.86 | 0 | 0 | 0 | 0 | 0 | 0 | 8234.1329 | 0 | 1 | 0.74 | 783.3 | 0 | 0 | 783.3 | 1916.616 | 0 | 1 | 0.4 | 279.62 | 0 | 134.11 | 145.51 | 0 | 684.1876 | 0 | 1 | 0.42
1982-08-23 | 1982 | 8 | 23 | 246.36 | 3.06 | 0 | 0 | 11.88 | 639.3614 | 0 | 1 | 0.9 | 61.12 | 0 | 149.5513 | 0 | 1 | 0.67 | 825.82 | 0 | 0 | 0 | 0 | 2020.656 | 0 | 1 | 0.85 | 0 | 0 | 0 | 0 | 47.81 | 1169.25 | 0 | 0 | 0 | 0 | 0 | 0 | 2977.9608 | 0 | 1 | 0.74 | 724 | 0 | 0 | 724 | 1771.518 | 0 | 1 | 0.4 | 127.54 | 0 | 127.54 | 0 | 0 | 312.071 | 0 | 1 | 0.42
1982-08-24 | 1982 | 8 | 24 | 220.09 | 0.73 | 0 | 0 | 12.19 | 570.1401 | 0 | 1 | 0.9 | 113.04 | 0 | 276.5917 | 0 | 1 | 0.67 | 149.11 | 0 | 0 | 0 | 0 | 364.8495 | 0 | 1 | 0.85 | 0 | 0 | 0 | 0 | 42.12 | 168.08 | 0 | 0 | 0 | 0 | 0 | 0 | 514.3274 | 0 | 1 | 0.74 | 702.7 | 0 | 0 | 702.7 | 1719.4001 | 0 | 1 | 0.4 | 121.59 | 0 | 121.59 | 0 | 0 | 297.5122 | 0 | 1 | 0.42
1982-08-25 | 1982 | 8 | 25 | 207.81 | 1.01 | 0 | 0 | 12.06 | 540.4598 | 0 | 1 | 0.9 | 45.65 | 0 | 111.6986 | 0 | 1 | 0.67 | 56.48 | 0 | 0 | 0 | 0 | 138.198 | 0 | 1 | 0.85 | 0 | 0 | 0 | 0 | 37.69 | 63.77 | 0 | 0 | 0 | 0 | 0 | 0 | 248.2572 | 0 | 1 | 0.74 | 634.3 | 0 | 0 | 634.3 | 1552.0357 | 0 | 1 | 0.4 | 116.31 | 0 | 116.31 | 0 | 0 | 284.5929 | 0 | 1 | 0.42
1982-08-26 | 1982 | 8 | 26 | 203.78 | 0.32 | 0 | 0 | 11.78 | 528.2255 | 0 | 1 | 0.9 | 38.22 | 0 | 93.5185 | 0 | 1 | 0.67 | 14.76 | 0 | 0 | 0 | 0 | 36.1155 | 0 | 1 | 0.85 | 0 | 0 | 0 | 0 | 33.84 | 5.59 | 0 | 0 | 0 | 0 | 0 | 0 | 96.4792 | 0 | 1 | 0.74 | 585 | 0 | 0 | 585 | 1431.4061 | 0 | 1 | 0.4 | 111.58 | 0 | 111.58 | 0 | 0 | 273.0193 | 0 | 1 | 0.42
1982-08-27 | 1982 | 8 | 27 | 186.43 | 0.65 | 0 | 0 | 11.64 | 486.2376 | 0 | 1 | 0.9 | 4.96 | 0 | 12.1364 | 0 | 1 | 0.67 | 2.61 | 0 | 0 | 0 | 0 | 6.3863 | 0 | 1 | 0.85 | 0 | 0 | 0 | 0 | 19.93 | 0 | 0 | 0 | 0 | 0 | 0 | 0 | 48.7657 | 0 | 1 | 0.74 | 548 | 0 | 0 | 548 | 1340.8727 | 0 | 1 | 0.4 | 107.19 | 0 | 107.19 | 0 | 0 | 262.2776 | 0 | 1 | 0.42
1982-08-28 | 1982 | 8 | 28 | 185.06 | 0 | 0 | 0 | 11.51 | 480.9769 | 0 | 1 | 0.9 | 0.08 | 0 | 0.19575 | 0 | 1 | 0.67 | 0 | 0 | 0 | 0 | 0 | 0 | 0 | 1 | 0.85 | 0 | 0 | 0 | 0 | 0 | 0 | 0 | 0 | 0 | 0 | 0 | 0 | 0 | 0 | 1 | 0.74 | 514.7 | 0 | 0 | 514.7 | 1259.3927 | 0 | 1 | 0.4 | 103.26 | 0 | 103.26 | 0 | 0 | 252.6615 | 0 | 1 | 0.42
1982-08-29 | 1982 | 8 | 29 | 167.04 | 0 | 0 | 0 | 11.08 | 435.8326 | 0 | 1 | 0.9 | 0 | 0 | 0 | 0 | 1 | 0.67 | 15.57 | 0 | 0 | 0 | 0 | 38.0974 | 0 | 1 | 0.85 | 0 | 0 | 0 | 0 | 0 | 22.4 | 0 | 0 | 0 | 0 | 0 | 0 | 54.8094 | 0 | 1 | 0.74 | 473.7 | 0 | 0 | 473.7 | 1159.0719 | 0 | 1 | 0.4 | 101.72 | 0 | 101.72 | 0 | 0 | 248.8934 | 0 | 1 | 0.42
1982-08-30 | 1982 | 8 | 30 | 151.43 | 0.92 | 0 | 0 | 10.77 | 399.1298 | 0 | 1 | 0.9 | 11.74 | 0 | 28.726 | 0 | 1 | 0.67 | 6.79 | 0 | 0 | 0 | 0 | 16.6141 | 0 | 1 | 0.85 | 0 | 0 | 0 | 0 | 0 | 0 | 0 | 0 | 0 | 0 | 0 | 0 | 0 | 0 | 1 | 0.74 | 488.5 | 0 | 0 | 488.5 | 1195.2852 | 0 | 1 | 0.4 | 98.2 | 0 | 98.2 | 0 | 0 | 240.2805 | 0 | 1 | 0.42
1982-08-31 | 1982 | 8 | 31 | 148.28 | 0.32 | 0 | 0 | 10.61 | 389.5627 | 0 | 1 | 0.9 | 6.35 | 0 | 15.5375 | 0 | 1 | 0.67 | 0 | 0 | 0 | 0 | 0 | 0 | 0 | 1 | 0.85 | 0 | 0 | 0 | 0 | 0 | 0 | 0 | 0 | 0 | 0 | 0 | 0 | 0 | 0 | 1 | 0.74 | 430.6 | 0 | 0 | 430.6 | 1053.6127 | 0 | 1 | 0.4 | 99.67 | 0 | 99.67 | 0 | 0 | 243.8773 | 0 | 1 | 0.42
1982-09-01 | 1982 | 9 | 1 | 159.05 | 0 | 0 | 0 | 10.64 | 415.2056 | 0 | 1 | 0.9 | 0 | 0 | 0 | 0 | 1 | 0.67 | 0 | 0 | 0 | 0 | 0 | 0 | 0 | 1 | 0.85 | 0 | 0 | 0 | 0 | 0 | 0 | 0 | 0 | 0 | 0 | 0 | 0 | 0 | 0 | 1 | 0.74 | 409.8 | 0 | 0 | 409.8 | 1002.7183 | 0 | 1 | 0.4 | 96.12 | 0 | 96.12 | 0 | 0 | 235.191 | 0 | 1 | 0.42
1982-09-02 | 1982 | 9 | 2 | 154.12 | 0 | 0 | 0 | 10.55 | 402.9225 | 0 | 1 | 0.9 | 0 | 0 | 0 | 0 | 1 | 0.67 | 0 | 0 | 0 | 0 | 0 | 0 | 0 | 1 | 0.85 | 0 | 0 | 0 | 0 | 0 | 0 | 0 | 0 | 0 | 0 | 0 | 0 | 0 | 0 | 1 | 0.74 | 379.8 | 0 | 0 | 379.8 | 929.3129 | 0 | 1 | 0.4 | 109.18 | 0 | 109.18 | 0 | 0 | 267.1469 | 0 | 1 | 0.42
1982-09-03 | 1982 | 9 | 3 | 154.48 | 1.9 | 0 | 0 | 10.26 | 407.7428 | 0 | 1 | 0.9 | 326.04 | 0 | 797.7703 | 0 | 1 | 0.67 | 506.84 | 0 | 0 | 0 | 0 | 1240.1604 | 0 | 1 | 0.85 | 0 | 0 | 0 | 0 | 399.58 | 595.72 | 0 | 0 | 0 | 0 | 0 | 0 | 2435.3478 | 0 | 1 | 0.74 | 525.3 | 0 | 0 | 525.3 | 1285.3293 | 0 | 1 | 0.4 | 256.38 | 0 | 103.75 | 152.63 | 0 | 627.3229 | 0 | 1 | 0.42
1982-09-04 | 1982 | 9 | 4 | 137.26 | 1.45 | 0 | 0 | 9.82 | 363.4303 | 0 | 1 | 0.9 | 29.01 | 0 | 70.9831 | 0 | 1 | 0.67 | 1234.32 | 0 | 0 | 0 | 0 | 3020.1934 | 0 | 1 | 0.85 | 0 | 0 | 0 | 0 | 0 | 1770.84 | 0 | 0 | 0 | 0 | 0 | 0 | 4332.9763 | 0 | 1 | 0.74 | 501.6 | 0 | 0 | 501.6 | 1227.339 | 0 | 1 | 0.4 | 185.27 | 0 | 112.94 | 72.33 | 0 | 453.3275 | 0 | 1 | 0.42
1982-09-05 | 1982 | 9 | 5 | 125.13 | 1.21 | 0 | 0 | 10.25 | 334.215 | 0 | 1 | 0.9 | 161.54 | 0 | 395.2638 | 0 | 1 | 0.67 | 542.85 | 0 | 0 | 0 | 0 | 1328.2714 | 0 | 1 | 0.85 | 0 | 0 | 0 | 0 | 242.05 | 716.57 | 0 | 0 | 0 | 0 | 0 | 0 | 2345.5974 | 0 | 1 | 0.74 | 564.5 | 0 | 0 | 564.5 | 1381.2457 | 0 | 1 | 0.4 | 366.81 | 0 | 126.87 | 239.94 | 0 | 897.5283 | 0 | 1 | 0.42
1982-09-06 | 1982 | 9 | 6 | 133.3 | 8.33 | 0 | 0 | 10.26 | 371.6517 | 0 | 1 | 0.9 | 457.85 | 0 | 1120.2894 | 0 | 1 | 0.67 | 482.7 | 0 | 0 | 0 | 0 | 1181.0935 | 0 | 1 | 0.85 | 0 | 0 | 0 | 0 | 333.98 | 504.4 | 0 | 0 | 0 | 0 | 0 | 0 | 2051.3884 | 0 | 1 | 0.74 | 512.8 | 0 | 0 | 512.8 | 1254.7437 | 0 | 1 | 0.4 | 120.64 | 0 | 120.64 | 0 | 0 | 295.1877 | 0 | 1 | 0.42
1982-09-07 | 1982 | 9 | 7 | 160.16 | 13.73 | 0 | 0 | 9.79 | 449.437 | 0 | 1 | 0.9 | 534.26 | 0 | 1307.253 | 0 | 1 | 0.67 | 990.03 | 0 | 0 | 0 | 0 | 2422.4529 | 0 | 1 | 0.85 | 0 | 0 | 0 | 0 | 2787.21 | 1167.82 | 0 | 0 | 0 | 0 | 0 | 0 | 9677.3572 | 0 | 1 | 0.74 | 462.4 | 0 | 0 | 462.4 | 1131.4225 | 0 | 1 | 0.4 | 118.4 | 0 | 118.4 | 0 | 0 | 289.7068 | 0 | 1 | 0.42
1982-09-08 | 1982 | 9 | 8 | 164.19 | 4.22 | 0 | 0 | 9.89 | 436.273 | 0 | 1 | 0.9 | 104.04 | 0 | 254.5701 | 0 | 1 | 0.67 | 586.03 | 0 | 0 | 0 | 0 | 1433.9263 | 0 | 1 | 0.85 | 0 | 0 | 0 | 0 | 2642.88 | 791.88 | 0 | 0 | 0 | 0 | 0 | 0 | 8404.3356 | 0 | 1 | 0.74 | 464 | 0 | 0 | 464 | 1135.3375 | 0 | 1 | 0.4 | 113.31 | 0 | 113.31 | 0 | 0 | 277.2523 | 0 | 1 | 0.42
1982-09-09 | 1982 | 9 | 9 | 165.53 | 3.18 | 0 | 0 | 9.53 | 436.1262 | 0 | 1 | 0.9 | 288.41 | 0 | 705.6954 | 0 | 1 | 0.67 | 1073.42 | 0 | 0 | 0 | 0 | 2626.4956 | 0 | 1 | 0.85 | 0 | 0 | 0 | 0 | 2698.95 | 1399.7 | 0 | 0 | 0 | 0 | 0 | 0 | 10028.7736 | 0 | 1 | 0.74 | 465 | 0 | 0 | 465 | 1137.7843 | 0 | 1 | 0.4 | 230.45 | 0 | 121.84 | 108.61 | 0 | 563.8761 | 0 | 1 | 0.42
1982-09-10 | 1982 | 9 | 10 | 159.94 | 21.13 | 0 | 0 | 9.39 | 466.0267 | 0 | 1 | 0.9 | 885.76 | 0 | 2167.3201 | 0 | 1 | 0.67 | 1066.41 | 0 | 0 | 0 | 0 | 2609.3432 | 0 | 1 | 0.85 | 0 | 0 | 0 | 0 | 1876.35 | 1128.53 | 0 | 0 | 0 | 0 | 0 | 0 | 7352.4846 | 0 | 1 | 0.74 | 407.2 | 0 | 0 | 407.2 | 996.3565 | 0 | 1 | 0.4 | 229.05 | 0 | 137.28 | 91.77 | 0 | 560.4505 | 0 | 1 | 0.42
1982-09-11 | 1982 | 9 | 11 | 165.52 | 52.49 | 0 | 0 | 9.61 | 556.9515 | 0 | 1 | 0.9 | 1566.9 | 0 | 3833.9661 | 0 | 1 | 0.67 | 1192.03 | 0 | 0 | 0 | 0 | 2916.7162 | 0 | 1 | 0.85 | 0 | 0 | 0 | 0 | 331.6 | 1037.47 | 0 | 0 | 0 | 0 | 0 | 0 | 3349.9062 | 0 | 1 | 0.74 | 678.8 | 0 | 0 | 678.8 | 1660.9204 | 0 | 1 | 0.4 | 128.84 | 0 | 128.84 | 0 | 0 | 315.2519 | 0 | 1 | 0.42
1982-09-12 | 1982 | 9 | 12 | 163.17 | 58.96 | 0 | 0 | 9.52 | 566.8123 | 0 | 1 | 0.9 | 1648 | 0 | 4032.4055 | 0 | 1 | 0.67 | 830.58 | 0 | 0 | 0 | 0 | 2032.303 | 0 | 1 | 0.85 | 0 | 0 | 0 | 0 | 432.52 | 459.06 | 0 | 0 | 0 | 0 | 0 | 0 | 2181.5607 | 0 | 1 | 0.74 | 566.8 | 0 | 0 | 566.8 | 1386.8734 | 0 | 1 | 0.4 | 126.57 | 0 | 126.57 | 0 | 0 | 309.6976 | 0 | 1 | 0.42
1982-09-13 | 1982 | 9 | 13 | 151.97 | 774.34 | 0 | 0 | 9.57 | 2289.9561 | 0 | 1 | 0.9 | 625.63 | 0 | 1530.8215 | 0 | 1 | 0.67 | 2381.03 | 0 | 0 | 0 | 0 | 5826.0185 | 0 | 1 | 0.85 | 0 | 0 | 0 | 0 | 192.69 | 2775 | 0 | 0 | 0 | 0 | 0 | 0 | 7261.4863 | 0 | 1 | 0.74 | 549.1 | 0 | 0 | 549.1 | 1343.5642 | 0 | 1 | 0.4 | 120.63 | 0 | 120.63 | 0 | 0 | 295.1633 | 0 | 1 | 0.42
1982-09-14 | 1982 | 9 | 14 | 143.94 | 7.86 | 0 | 0 | 9.16 | 393.8447 | 0 | 1 | 0.9 | 157.19 | 0 | 384.62 | 0 | 1 | 0.67 | 785.82 | 0 | 0 | 0 | 0 | 1922.7821 | 0 | 1 | 0.85 | 0 | 0 | 0 | 0 | 45.87 | 1082.18 | 0 | 0 | 0 | 0 | 0 | 0 | 2760.1669 | 0 | 1 | 0.74 | 496.4 | 0 | 0 | 496.4 | 1214.6153 | 0 | 1 | 0.4 | 116.19 | 0 | 116.19 | 0 | 0 | 284.2993 | 0 | 1 | 0.42
1982-09-15 | 1982 | 9 | 15 | 131.16 | 0.47 | 0 | 0 | 8.9 | 343.8555 | 0 | 1 | 0.9 | 34.11 | 0 | 83.462 | 0 | 1 | 0.67 | 33.16 | 0 | 0 | 0 | 0 | 81.1375 | 0 | 1 | 0.85 | 0 | 0 | 0 | 0 | 41.2 | 32.32 | 0 | 0 | 0 | 0 | 0 | 0 | 179.8923 | 0 | 1 | 0.74 | 444.6 | 0 | 0 | 444.6 | 1087.8686 | 0 | 1 | 0.4 | 111.4 | 0 | 111.4 | 0 | 0 | 272.5789 | 0 | 1 | 0.42
1982-09-16 | 1982 | 9 | 16 | 120.21 | 0.68 | 0 | 0 | 8.9 | 317.5764 | 0 | 1 | 0.9 | 40.12 | 0 | 98.1675 | 0 | 1 | 0.67 | 14.17 | 0 | 0 | 0 | 0 | 34.6718 | 0 | 1 | 0.85 | 0 | 0 | 0 | 0 | 36.73 | 4.62 | 0 | 0 | 0 | 0 | 0 | 0 | 101.1772 | 0 | 1 | 0.74 | 416.5 | 0 | 0 | 416.5 | 1019.1122 | 0 | 1 | 0.4 | 107.08 | 0 | 107.08 | 0 | 0 | 262.0085 | 0 | 1 | 0.42
1982-09-17 | 1982 | 9 | 17 | 111.92 | 0.7 | 0 | 0 | 8.15 | 295.5058 | 0 | 1 | 0.9 | 27.54 | 0 | 67.3862 | 0 | 1 | 0.67 | 8.89 | 0 | 0 | 0 | 0 | 21.7525 | 0 | 1 | 0.85 | 0 | 0 | 0 | 0 | 32.37 | 0 | 0 | 0 | 0 | 0 | 0 | 0 | 79.2045 | 0 | 1 | 0.74 | 390.9 | 0 | 0 | 390.9 | 956.4729 | 0 | 1 | 0.4 | 103.15 | 0 | 103.15 | 0 | 0 | 252.3924 | 0 | 1 | 0.42
1982-09-18 | 1982 | 9 | 18 | 99.39 | 0.68 | 0 | 0 | 8.2 | 264.9202 | 0 | 1 | 0.9 | 38.4 | 0 | 93.959 | 0 | 1 | 0.67 | 10.45 | 0 | 0 | 0 | 0 | 25.5696 | 0 | 1 | 0.85 | 0 | 0 | 0 | 0 | 0 | 0 | 0 | 0 | 0 | 0 | 0 | 0 | 0 | 0 | 1 | 0.74 | 367.8 | 0 | 0 | 367.8 | 899.9507 | 0 | 1 | 0.4 | 116.14 | 0 | 116.14 | 0 | 0 | 284.1769 | 0 | 1 | 0.42
1982-09-19 | 1982 | 9 | 19 | 89.24 | 2.84 | 0 | 0 | 7.87 | 244.5625 | 0 | 1 | 0.9 | 264.44 | 0 | 647.0445 | 0 | 1 | 0.67 | 74.4 | 0 | 0 | 0 | 0 | 182.0455 | 0 | 1 | 0.85 | 0 | 0 | 0 | 0 | 0 | 0 | 0 | 0 | 0 | 0 | 0 | 0 | 0 | 0 | 1 | 0.74 | 558.2 | 0 | 0 | 558.2 | 1365.8306 | 0 | 1 | 0.4 | 114.45 | 0 | 114.45 | 0 | 0 | 280.0418 | 0 | 1 | 0.42
1982-09-20 | 1982 | 9 | 20 | 81.69 | 8.69 | 0 | 0 | 7.56 | 239.6443 | 0 | 1 | 0.9 | 403.26 | 0 | 986.7159 | 0 | 1 | 0.67 | 110.36 | 0 | 0 | 0 | 0 | 270.0341 | 0 | 1 | 0.85 | 0 | 0 | 0 | 0 | 0 | 0 | 0 | 0 | 0 | 0 | 0 | 0 | 0 | 0 | 1 | 0.74 | 505.6 | 0 | 0 | 505.6 | 1237.1263 | 0 | 1 | 0.4 | 109.76 | 0 | 109.76 | 0 | 0 | 268.566 | 0 | 1 | 0.42
1982-09-21 | 1982 | 9 | 21 | 73.9 | 6.29 | 0 | 0 | 7.4 | 214.3194 | 0 | 1 | 0.9 | 255.68 | 0 | 625.6101 | 0 | 1 | 0.67 | 133.1 | 0 | 0 | 0 | 0 | 325.6755 | 0 | 1 | 0.85 | 0 | 0 | 0 | 0 | 84.33 | 89.54 | 0 | 0 | 0 | 0 | 0 | 0 | 425.4335 | 0 | 1 | 0.74 | 415.1 | 0 | 0 | 415.1 | 1015.6866 | 0 | 1 | 0.4 | 112.07 | 0 | 112.07 | 0 | 0 | 274.2183 | 0 | 1 | 0.42
1982-09-22 | 1982 | 9 | 22 | 154.27 | 34.63 | 0 | 0 | 17.39 | 504.7603 | 0 | 1 | 0.9 | 1415.42 | 0 | 3463.3176 | 0 | 1 | 0.67 | 971.22 | 0 | 0 | 0 | 0 | 2376.4277 | 0 | 1 | 0.85 | 0 | 0 | 0 | 0 | 358.16 | 828.71 | 0 | 0 | 0 | 0 | 0 | 0 | 2904.0905 | 0 | 1 | 0.74 | 440.5 | 0 | 0 | 440.5 | 1077.8365 | 0 | 1 | 0.4 | 137.07 | 0 | 116.78 | 20.29 | 0 | 335.3895 | 0 | 1 | 0.42
1982-09-23 | 1982 | 9 | 23 | 166.76 | 61.08 | 0 | 0 | 11.29 | 585.1148 | 0 | 1 | 0.9 | 1513.33 | 0 | 3702.8885 | 0 | 1 | 0.67 | 1974.07 | 0 | 0 | 0 | 0 | 4830.2492 | 0 | 1 | 0.85 | 0 | 0 | 0 | 0 | 490.28 | 2235.23 | 0 | 0 | 0 | 0 | 0 | 0 | 6668.9087 | 0 | 1 | 0.74 | 487.7 | 0 | 0 | 487.7 | 1193.3278 | 0 | 1 | 0.4 | 111.64 | 0 | 111.64 | 0 | 0 | 273.1661 | 0 | 1 | 0.42
1982-09-24 | 1982 | 9 | 24 | 296.35 | 531.7 | 0 | 0 | 13.79 | 2059.8545 | 0 | 1 | 0.9 | 757.52 | 0 | 1853.5363 | 0 | 1 | 0.67 | 1360.98 | 0 | 0 | 0 | 0 | 3330.1112 | 0 | 1 | 0.85 | 0 | 0 | 0 | 0 | 2725.45 | 1431.26 | 0 | 0 | 0 | 0 | 0 | 0 | 10170.8376 | 0 | 1 | 0.74 | 389.8 | 0 | 0 | 389.8 | 953.7814 | 0 | 1 | 0.4 | 108.35 | 0 | 108.35 | 0 | 0 | 265.116 | 0 | 1 | 0.42
1982-09-25 | 1982 | 9 | 25 | 418.68 | 679.49 | 0 | 0 | 14.95 | 2723.6354 | 0 | 1 | 0.9 | 698.19 | 0 | 1708.3648 | 0 | 1 | 0.67 | 1420.35 | 0 | 0 | 0 | 0 | 3475.3806 | 0 | 1 | 0.85 | 0 | 0 | 0 | 0 | 2796.79 | 1443.28 | 0 | 0 | 0 | 0 | 0 | 0 | 10374.8068 | 0 | 1 | 0.74 | 427.1 | 0 | 0 | 427.1 | 1045.0488 | 0 | 1 | 0.4 | 272.9 | 0 | 114.97 | 157.93 | 0 | 667.7448 | 0 | 1 | 0.42
1982-09-26 | 1982 | 9 | 26 | 699.98 | 1750 | 0 | 0 | 50 | 6117.0711 | 0 | 1 | 0.9 | 334.02 | 0 | 817.2962 | 0 | 1 | 0.67 | 3375 | 0 | 0 | 0 | 0 | 8258.112 | 0 | 1 | 0.85 | 0 | 0 | 0 | 0 | 3700 | 2775 | 0 | 0 | 0 | 0 | 0 | 0 | 15843.3408 | 0 | 1 | 0.74 | 417.3 | 0 | 0 | 417.3 | 1021.0697 | 0 | 1 | 0.4 | 675.54 | 0 | 175.54 | 1461.84 | -961.84 | 1652.9437 | 0 | 1 | 0.42
1982-09-27 | 1982 | 9 | 27 | 978.3 | 1750 | 0 | 0 | 15.31 | 6713.1966 | 0 | 1 | 0.9 | 733.34 | 0 | 1794.3715 | 0 | 1 | 0.67 | 3375 | 0 | 0 | 0 | 0 | 8258.112 | 0 | 1 | 0.85 | 0 | 0 | 0 | 0 | 3700 | 2010.99 | 0 | 0 | 0 | 0 | 0 | 0 | 13973.9245 | 0 | 1 | 0.74 | 692.6 | 0 | 0 | 692.6 | 1694.6869 | 0 | 1 | 0.4 | 658.56 | 0 | 158.56 | 959.29 | -459.29 | 1611.3962 | 0 | 1 | 0.42
1982-09-28 | 1982 | 9 | 28 | 751.14 | 1750 | 0 | 0 | 15.48 | 6157.7866 | 0 | 1 | 0.9 | 760.58 | 0 | 1861.0237 | 0 | 1 | 0.67 | 3292.17 | 0 | 0 | 0 | 0 | 8055.4396 | 0 | 1 | 0.85 | 0 | 0 | 0 | 0 | 2724.65 | 1165.1 | 0 | 0 | 0 | 0 | 0 | 0 | 9517.627 | 0 | 1 | 0.74 | 699.5 | 0 | 0 | 699.5 | 1711.5702 | 0 | 1 | 0.4 | 654.39 | 0 | 154.39 | 601.95 | -101.95 | 1601.1929 | 0 | 1 | 0.42
1982-09-29 | 1982 | 9 | 29 | 1471.16 | 1149.77 | 0 | 0 | 15.65 | 6451.3105 | 0 | 1 | 0.9 | 812.09 | 0 | 1987.0608 | 0 | 1 | 0.67 | 1836.04 | 0 | 0 | 0 | 0 | 4492.5108 | 0 | 1 | 0.85 | 0 | 0 | 0 | 0 | 2680.94 | 1439.26 | 0 | 0 | 0 | 0 | 0 | 0 | 10081.5031 | 0 | 1 | 0.74 | 662.9 | 0 | 0 | 662.9 | 1622.0155 | 0 | 1 | 0.4 | 259.81 | 0 | 148.39 | 111.42 | 0 | 635.7156 | 0 | 1 | 0.42
1982-09-30 | 1982 | 9 | 30 | 1022.02 | 559.01 | 0 | 0 | 15.62 | 3906.7599 | 0 | 1 | 0.9 | 779.53 | 0 | 1907.3914 | 0 | 1 | 0.67 | 1297.29 | 0 | 0 | 0 | 0 | 3174.2714 | 0 | 1 | 0.85 | 0 | 0 | 0 | 0 | 750.11 | 1358.69 | 0 | 0 | 0 | 0 | 0 | 0 | 5159.9131 | 0 | 1 | 0.74 | 619.5 | 0 | 0 | 619.5 | 1515.8223 | 0 | 1 | 0.4 | 191.72 | 0 | 149.06 | 42.66 | 0 | 469.1097 | 0 | 1 | 0.42
1982-10-01 | 1982 | 10 | 1 | 1483.65 | 394.97 | 0 | 0 | 15.72 | 4635.162 | 0 | 1 | 0.9 | 825.94 | 0 | 2020.9496 | 0 | 1 | 0.67 | 578.95 | 0 | 0 | 0 | 0 | 1416.6026 | 0 | 1 | 0.85 | 0 | 0 | 0 | 0 | 131.46 | 363.75 | 0 | 0 | 0 | 0 | 0 | 0 | 1211.7036 | 0 | 1 | 0.74 | 669.9 | 0 | 0 | 669.9 | 1639.1435 | 0 | 1 | 0.4 | 145.47 | 0 | 143.69 | 1.78 | 0 | 355.943 | 0 | 1 | 0.42
1982-10-02 | 1982 | 10 | 2 | 865.02 | 1323.79 | 0 | 0 | 15.71 | 5394.1254 | 0 | 1 | 0.9 | 780.05 | 0 | 1908.6638 | 0 | 1 | 0.67 | 743.74 | 0 | 0 | 0 | 0 | 1819.8187 | 0 | 1 | 0.85 | 0 | 0 | 0 | 0 | 799.39 | 0 | 0 | 0 | 0 | 0 | 0 | 0 | 1955.9858 | 0 | 1 | 0.74 | 688.7 | 0 | 0 | 688.7 | 1685.1442 | 0 | 1 | 0.4 | 139.84 | 0 | 139.11 | 0.73 | -1.0214e-14 | 342.1672 | 0 | 1 | 0.42
1982-10-03 | 1982 | 10 | 3 | 1064.99 | 1583.27 | 0 | 0 | 15.88 | 6518.7456 | 0 | 1 | 0.9 | 578.96 | 0 | 1416.6271 | 0 | 1 | 0.67 | 1918.98 | 0 | 0 | 0 | 0 | 4695.4524 | 0 | 1 | 0.85 | 0 | 0 | 0 | 0 | 552.57 | 1838.92 | 0 | 0 | 0 | 0 | 0 | 0 | 5851.6125 | 0 | 1 | 0.74 | 685 | 0 | 0 | 685 | 1676.0909 | 0 | 1 | 0.4 | 132.72 | 0 | 132.72 | 0 | 0 | 324.7457 | 0 | 1 | 0.42
1982-10-04 | 1982 | 10 | 4 | 992.72 | 665.24 | 0 | 0 | 16.33 | 4096.7331 | 0 | 1 | 0.9 | 784.04 | 0 | 1918.4267 | 0 | 1 | 0.67 | 2146.34 | 0 | 0 | 0 | 0 | 5251.7677 | 0 | 1 | 0.85 | 0 | 0 | 0 | 0 | 157.85 | 2553.02 | 0 | 0 | 0 | 0 | 0 | 0 | 6633.0868 | 0 | 1 | 0.74 | 696.1 | 0 | 0 | 696.1 | 1703.2509 | 0 | 1 | 0.4 | 130.05 | 0 | 129.61 | 0.44 | -2.276e-15 | 318.2126 | 0 | 1 | 0.42
1982-10-05 | 1982 | 10 | 5 | 1334.98 | 546.18 | 0 | 0 | 16.67 | 4643.7015 | 0 | 1 | 0.9 | 790.67 | 0 | 1934.6493 | 0 | 1 | 0.67 | 1454.3 | 0 | 0 | 0 | 0 | 3558.451 | 0 | 1 | 0.85 | 0 | 0 | 0 | 0 | 1308.89 | 1582.66 | 0 | 0 | 0 | 0 | 0 | 0 | 7075.1833 | 0 | 1 | 0.74 | 745.6 | 0 | 0 | 745.6 | 1824.3699 | 0 | 1 | 0.4 | 124.15 | 0 | 124.15 | 0 | 0 | 303.7762 | 0 | 1 | 0.42
1982-10-06 | 1982 | 10 | 6 | 1140.16 | 577.74 | 0 | 0 | 17.35 | 4245.893 | 0 | 1 | 0.9 | 813.49 | 0 | 1990.4864 | 0 | 1 | 0.67 | 2212.19 | 0 | 0 | 0 | 0 | 5412.8927 | 0 | 1 | 0.85 | 0 | 0 | 0 | 0 | 2464.75 | 2604.66 | 0 | 0 | 0 | 0 | 0 | 0 | 12404.0757 | 0 | 1 | 0.74 | 699.1 | 0 | 0 | 699.1 | 1710.5914 | 0 | 1 | 0.4 | 225.38 | 0 | 134.1 | 91.28 | 0 | 551.4706 | 0 | 1 | 0.42
1982-10-07 | 1982 | 10 | 7 | 1711.22 | 478.55 | 0 | 0 | 17.57 | 5401.0255 | 0 | 1 | 0.9 | 832.27 | 0 | 2036.4382 | 0 | 1 | 0.67 | 1195.44 | 0 | 0 | 0 | 0 | 2925.06 | 0 | 1 | 0.85 | 0 | 0 | 0 | 0 | 368.85 | 1166.06 | 0 | 0 | 0 | 0 | 0 | 0 | 3755.6915 | 0 | 1 | 0.74 | 689.5 | 0 | 0 | 689.5 | 1687.1017 | 0 | 1 | 0.4 | 126.6 | 0 | 126.6 | 0 | 0 | 309.771 | 0 | 1 | 0.42
1982-10-08 | 1982 | 10 | 8 | 1583.79 | 658.82 | 0 | 0 | 17.67 | 5530.5616 | 0 | 1 | 0.9 | 829.37 | 0 | 2029.3423 | 0 | 1 | 0.67 | 431.72 | 0 | 0 | 0 | 0 | 1056.3532 | 0 | 1 | 0.85 | 0 | 0 | 0 | 0 | 212.63 | 47.61 | 0 | 0 | 0 | 0 | 0 | 0 | 636.7677 | 0 | 1 | 0.74 | 600.8 | 0 | 0 | 600.8 | 1470.0663 | 0 | 1 | 0.4 | 188 | 0 | 125.64 | 62.36 | 0 | 460.0074 | 0 | 1 | 0.42
1982-10-09 | 1982 | 10 | 9 | 1633.16 | 74.33 | 0 | 0 | 17.48 | 4220.7394 | 0 | 1 | 0.9 | 842.38 | 0 | 2061.1758 | 0 | 1 | 0.67 | 243.98 | 0 | 0 | 0 | 0 | 596.982 | 0 | 1 | 0.85 | 0 | 0 | 0 | 0 | 87.3 | 2.28 | 0 | 0 | 0 | 0 | 0 | 0 | 219.1886 | 0 | 1 | 0.74 | 575.1 | 0 | 0 | 575.1 | 1407.1823 | 0 | 1 | 0.4 | 119.63 | 0 | 119.63 | 0 | 0 | 292.7164 | 0 | 1 | 0.42
1982-10-10 | 1982 | 10 | 10 | 1441.21 | 6.48 | 0 | 0 | 17.25 | 3584.4855 | 0 | 1 | 0.9 | 129.54 | 0 | 316.9647 | 0 | 1 | 0.67 | 31.26 | 0 | 0 | 0 | 0 | 76.4885 | 0 | 1 | 0.85 | 0 | 0 | 0 | 0 | 73.48 | 2.37 | 0 | 0 | 0 | 0 | 0 | 0 | 185.5934 | 0 | 1 | 0.74 | 498.9 | 0 | 0 | 498.9 | 1220.7325 | 0 | 1 | 0.4 | 114.7 | 0 | 114.7 | 0 | 0 | 280.6535 | 0 | 1 | 0.42
1982-10-11 | 1982 | 10 | 11 | 1472.05 | 0.56 | 0 | 0 | 16.95 | 3644.7269 | 0 | 1 | 0.9 | 91.32 | 0 | 223.4462 | 0 | 1 | 0.67 | 41.9 | 0 | 0 | 0 | 0 | 102.5229 | 0 | 1 | 0.85 | 0 | 0 | 0 | 0 | 25.57 | 23.1 | 0 | 0 | 0 | 0 | 0 | 0 | 119.0881 | 0 | 1 | 0.74 | 420.6 | 0 | 0 | 420.6 | 1029.1443 | 0 | 1 | 0.4 | 122.88 | 0 | 117.84 | 5.04 | -7.9936e-15 | 300.6687 | 0 | 1 | 0.42
1982-10-12 | 1982 | 10 | 12 | 1263.95 | 1.45 | 0 | 0 | 16.75 | 3137.2262 | 0 | 1 | 0.9 | 103.73 | 0 | 253.8115 | 0 | 1 | 0.67 | 118.18 | 0 | 0 | 0 | 0 | 289.1685 | 0 | 1 | 0.85 | 0 | 0 | 0 | 0 | 0 | 129.38 | 0 | 0 | 0 | 0 | 0 | 0 | 316.5732 | 0 | 1 | 0.74 | 476.1 | 0 | 0 | 476.1 | 1164.9443 | 0 | 1 | 0.4 | 112.42 | 0 | 112.42 | 0 | 0 | 275.0747 | 0 | 1 | 0.42
1982-10-13 | 1982 | 10 | 13 | 1306.29 | 1.04 | 0 | 0 | 16.54 | 3239.3087 | 0 | 1 | 0.9 | 71.21 | 0 | 174.24 | 0 | 1 | 0.67 | 21.73 | 0 | 0 | 0 | 0 | 53.17 | 0 | 1 | 0.85 | 0 | 0 | 0 | 0 | 0 | 3.3 | 0 | 0 | 0 | 0 | 0 | 0 | 8.0746 | 0 | 1 | 0.74 | 388 | 0 | 0 | 388 | 949.377 | 0 | 1 | 0.4 | 108.3 | 0 | 108.3 | 0 | 0 | 264.9936 | 0 | 1 | 0.42
1982-10-14 | 1982 | 10 | 14 | 962.37 | 0.8 | 0 | 0 | 16.27 | 2396.5408 | 0 | 1 | 0.9 | 72.44 | 0 | 177.2497 | 0 | 1 | 0.67 | 21.4 | 0 | 0 | 0 | 0 | 52.3625 | 0 | 1 | 0.85 | 0 | 0 | 0 | 0 | 0 | 1.71 | 0 | 0 | 0 | 0 | 0 | 0 | 4.1841 | 0 | 1 | 0.74 | 382 | 0 | 0 | 382 | 934.6959 | 0 | 1 | 0.4 | 104.45 | 0 | 104.45 | 0 | 0 | 255.5733 | 0 | 1 | 0.42
1982-10-15 | 1982 | 10 | 15 | 1026.19 | 0.73 | 0 | 0 | 16.13 | 2552.1848 | 0 | 1 | 0.9 | 58.84 | 0 | 143.9725 | 0 | 1 | 0.67 | 17.35 | 0 | 0 | 0 | 0 | 42.4528 | 0 | 1 | 0.85 | 0 | 0 | 0 | 0 | 0 | 1.53 | 0 | 0 | 0 | 0 | 0 | 0 | 3.7437 | 0 | 1 | 0.74 | 351.8 | 0 | 0 | 351.8 | 860.8011 | 0 | 1 | 0.4 | 100.96 | 0 | 100.96 | 0 | 0 | 247.0338 | 0 | 1 | 0.42
1982-10-16 | 1982 | 10 | 16 | 677.39 | 0.68 | 0 | 0 | 15.89 | 1698.0146 | 0 | 1 | 0.9 | 66.43 | 0 | 162.5441 | 0 | 1 | 0.67 | 18.59 | 0 | 0 | 0 | 0 | 45.4869 | 0 | 1 | 0.85 | 0 | 0 | 0 | 0 | 0 | 0 | 0 | 0 | 0 | 0 | 0 | 0 | 0 | 0 | 1 | 0.74 | 332.5 | 0 | 0 | 332.5 | 813.577 | 0 | 1 | 0.4 | 97.68 | 0 | 97.68 | 0 | 0 | 239.0081 | 0 | 1 | 0.42
1982-10-17 | 1982 | 10 | 17 | 818.42 | 0.53 | 0 | 0 | 15.76 | 2042.4085 | 0 | 1 | 0.9 | 40.52 | 0 | 99.1463 | 0 | 1 | 0.67 | 11.13 | 0 | 0 | 0 | 0 | 27.2334 | 0 | 1 | 0.85 | 0 | 0 | 0 | 0 | 0 | 0 | 0 | 0 | 0 | 0 | 0 | 0 | 0 | 0 | 1 | 0.74 | 315.7 | 0 | 0 | 315.7 | 772.4699 | 0 | 1 | 0.4 | 94.7 | 0 | 94.7 | 0 | 0 | 231.7165 | 0 | 1 | 0.42
1982-10-18 | 1982 | 10 | 18 | 563.05 | 0.63 | 0 | 0 | 15.58 | 1417.3612 | 0 | 1 | 0.9 | 74.47 | 0 | 182.2168 | 0 | 1 | 0.67 | 20.87 | 0 | 0 | 0 | 0 | 51.0657 | 0 | 1 | 0.85 | 0 | 0 | 0 | 0 | 0 | 0 | 0 | 0 | 0 | 0 | 0 | 0 | 0 | 0 | 1 | 0.74 | 285.2 | 0 | 0 | 285.2 | 697.841 | 0 | 1 | 0.4 | 92.56 | 0 | 92.56 | 0 | 0 | 226.4803 | 0 | 1 | 0.42
1982-10-19 | 1982 | 10 | 19 | 667.21 | 0.79 | 0 | 0 | 15.49 | 1672.3961 | 0 | 1 | 0.9 | 24.71 | 0 | 60.4616 | 0 | 1 | 0.67 | 7.07 | 0 | 0 | 0 | 0 | 17.2992 | 0 | 1 | 0.85 | 0 | 0 | 0 | 0 | 0 | 0 | 0 | 0 | 0 | 0 | 0 | 0 | 0 | 0 | 1 | 0.74 | 318.7 | 0 | 0 | 318.7 | 779.8105 | 0 | 1 | 0.4 | 89.97 | 0 | 89.97 | 0 | 0 | 220.1429 | 0 | 1 | 0.42
1982-10-20 | 1982 | 10 | 20 | 402.94 | 0.03 | 0 | 0 | 15.38 | 1023.6389 | 0 | 1 | 0.9 | 0.65 | 0 | 1.5905 | 0 | 1 | 0.67 | 0 | 0 | 0 | 0 | 0 | 0 | 0 | 1 | 0.85 | 0 | 0 | 0 | 0 | 0 | 0 | 0 | 0 | 0 | 0 | 0 | 0 | 0 | 0 | 1 | 0.74 | 252 | 0 | 0 | 252 | 616.6057 | 0 | 1 | 0.4 | 87.77 | 0 | 87.77 | 0 | 0 | 214.7598 | 0 | 1 | 0.42
1982-10-21 | 1982 | 10 | 21 | 526.29 | 0.15 | 0 | 0 | 15.29 | 1325.531 | 0 | 1 | 0.9 | 0.68 | 0 | 1.6639 | 0 | 1 | 0.67 | 1.27 | 0 | 0 | 0 | 0 | 3.1075 | 0 | 1 | 0.85 | 0 | 0 | 0 | 0 | 0 | 0 | 0 | 0 | 0 | 0 | 0 | 0 | 0 | 0 | 1 | 0.74 | 279.5 | 0 | 0 | 279.5 | 683.894 | 0 | 1 | 0.4 | 85.88 | 0 | 85.88 | 0 | 0 | 210.1353 | 0 | 1 | 0.42
1982-10-22 | 1982 | 10 | 22 | 333.57 | 0 | 0 | 0 | 15.2 | 853.3872 | 0 | 1 | 0.9 | 0 | 0 | 0 | 0 | 1 | 0.67 | 0 | 0 | 0 | 0 | 0 | 0 | 0 | 1 | 0.85 | 0 | 0 | 0 | 0 | 0 | 0 | 0 | 0 | 0 | 0 | 0 | 0 | 0 | 0 | 1 | 0.74 | 246.3 | 0 | 0 | 246.3 | 602.6587 | 0 | 1 | 0.4 | 84.17 | 0 | 84.17 | 0 | 0 | 205.9512 | 0 | 1 | 0.42
1982-10-23 | 1982 | 10 | 23 | 457.73 | 0.24 | 0 | 0 | 15.13 | 1157.6038 | 0 | 1 | 0.9 | 40.54 | 0 | 99.1952 | 0 | 1 | 0.67 | 10.87 | 0 | 0 | 0 | 0 | 26.5972 | 0 | 1 | 0.85 | 0 | 0 | 0 | 0 | 35.5 | 0 | 0 | 0 | 0 | 0 | 0 | 0 | 86.8631 | 0 | 1 | 0.74 | 239.5 | 0 | 0 | 239.5 | 586.0201 | 0 | 1 | 0.4 | 85.99 | 0 | 85.99 | 0 | 0 | 210.4045 | 0 | 1 | 0.42
1982-10-24 | 1982 | 10 | 24 | 389.47 | 0.83 | 0 | 0 | 15.18 | 992.1479 | 0 | 1 | 0.9 | 71.61 | 0 | 175.2188 | 0 | 1 | 0.67 | 52.47 | 0 | 0 | 0 | 0 | 128.3861 | 0 | 1 | 0.85 | 0 | 0 | 0 | 0 | 0 | 47.08 | 0 | 0 | 0 | 0 | 0 | 0 | 115.1976 | 0 | 1 | 0.74 | 237.3 | 0 | 0 | 237.3 | 580.637 | 0 | 1 | 0.4 | 83.8 | 0 | 83.8 | 0 | 0 | 205.0459 | 0 | 1 | 0.42
1982-10-25 | 1982 | 10 | 25 | 445.83 | 0.51 | 0 | 0 | 15.11 | 1129.098 | 0 | 1 | 0.9 | 35.47 | 0 | 86.7897 | 0 | 1 | 0.67 | 9.76 | 0 | 0 | 0 | 0 | 23.8812 | 0 | 1 | 0.85 | 0 | 0 | 0 | 0 | 0 | 0 | 0 | 0 | 0 | 0 | 0 | 0 | 0 | 0 | 1 | 0.74 | 207.9 | 0 | 0 | 207.9 | 508.6997 | 0 | 1 | 0.4 | 82.02 | 0 | 82.02 | 0 | 0 | 200.6905 | 0 | 1 | 0.42
1982-10-26 | 1982 | 10 | 26 | 299.81 | 0 | 0 | 0 | 15.06 | 770.439 | 0 | 1 | 0.9 | 0 | 0 | 0 | 0 | 1 | 0.67 | 0 | 0 | 0 | 0 | 0 | 0 | 0 | 1 | 0.85 | 0 | 0 | 0 | 0 | 0 | 0 | 0 | 0 | 0 | 0 | 0 | 0 | 0 | 0 | 1 | 0.74 | 202.8 | 0 | 0 | 202.8 | 496.2208 | 0 | 1 | 0.4 | 80.34 | 0 | 80.34 | 0 | 0 | 196.5798 | 0 | 1 | 0.42
1982-10-27 | 1982 | 10 | 27 | 354.9 | 0 | 0 | 0 | 15.03 | 905.1625 | 0 | 1 | 0.9 | 0 | 0 | 0 | 0 | 1 | 0.67 | 0 | 0 | 0 | 0 | 0 | 0 | 0 | 1 | 0.85 | 0 | 0 | 0 | 0 | 0 | 0 | 0 | 0 | 0 | 0 | 0 | 0 | 0 | 0 | 1 | 0.74 | 196 | 0 | 0 | 196 | 479.5822 | 0 | 1 | 0.4 | 78.84 | 0 | 78.84 | 0 | 0 | 192.9095 | 0 | 1 | 0.42
1982-10-28 | 1982 | 10 | 28 | 236.08 | 0 | 0 | 0 | 15.02 | 614.4035 | 0 | 1 | 0.9 | 0 | 0 | 0 | 0 | 1 | 0.67 | 0 | 0 | 0 | 0 | 0 | 0 | 0 | 1 | 0.85 | 0 | 0 | 0 | 0 | 0 | 0 | 0 | 0 | 0 | 0 | 0 | 0 | 0 | 0 | 1 | 0.74 | 188.2 | 0 | 0 | 188.2 | 460.4968 | 0 | 1 | 0.4 | 77.58 | 0 | 77.58 | 0 | 0 | 189.8265 | 0 | 1 | 0.42
1982-10-29 | 1982 | 10 | 29 | 221.48 | 0 | 0 | 0 | 15 | 578.6306 | 0 | 1 | 0.9 | 0 | 0 | 0 | 0 | 1 | 0.67 | 0 | 0 | 0 | 0 | 0 | 0 | 0 | 1 | 0.85 | 0 | 0 | 0 | 0 | 0 | 0 | 0 | 0 | 0 | 0 | 0 | 0 | 0 | 0 | 1 | 0.74 | 181.2 | 0 | 0 | 181.2 | 443.3689 | 0 | 1 | 0.4 | 76.49 | 0 | 76.49 | 0 | 0 | 187.1594 | 0 | 1 | 0.42
1982-10-30 | 1982 | 10 | 30 | 183.47 | 0 | 0 | 0 | 14.84 | 485.2344 | 0 | 1 | 0.9 | 0 | 0 | 0 | 0 | 1 | 0.67 | 0 | 0 | 0 | 0 | 0 | 0 | 0 | 1 | 0.85 | 0 | 0 | 0 | 0 | 0 | 0 | 0 | 0 | 0 | 0 | 0 | 0 | 0 | 0 | 1 | 0.74 | 177 | 0 | 0 | 177 | 433.0921 | 0 | 1 | 0.4 | 75.7 | 0 | 75.7 | 0 | 0 | 185.2264 | 0 | 1 | 0.42
1982-10-31 | 1982 | 10 | 31 | 169.24 | 0 | 0 | 0 | 14.41 | 449.3636 | 0 | 1 | 0.9 | 0 | 0 | 0 | 0 | 1 | 0.67 | 0 | 0 | 0 | 0 | 0 | 0 | 0 | 1 | 0.85 | 0 | 0 | 0 | 0 | 0 | 0 | 0 | 0 | 0 | 0 | 0 | 0 | 0 | 0 | 1 | 0.74 | 181.7 | 0 | 0 | 181.7 | 444.5923 | 0 | 1 | 0.4 | 76.52 | 0 | 76.52 | 0 | 0 | 187.2328 | 0 | 1 | 0.42
1982-11-01 | 1982 | 11 | 1 | 171.41 | 0 | 0 | 0 | 14.44 | 454.7467 | 0 | 1 | 0.9 | 176.31 | 0 | 431.4038 | 0 | 1 | 0.67 | 51.46 | 0 | 0 | 0 | 0 | 125.9148 | 0 | 1 | 0.85 | 0 | 0 | 0 | 0 | 0 | 0 | 0 | 0 | 0 | 0 | 0 | 0 | 0 | 0 | 1 | 0.74 | 196.4 | 0 | 0 | 196.4 | 480.5609 | 0 | 1 | 0.4 | 75.38 | 0 | 75.38 | 0 | 0 | 184.4434 | 0 | 1 | 0.42
1982-11-02 | 1982 | 11 | 2 | 290.41 | 0.36 | 0 | 0 | 15.02 | 748.2216 | 0 | 1 | 0.9 | 7.16 | 0 | 17.5194 | 0 | 1 | 0.67 | 0 | 0 | 0 | 0 | 0 | 0 | 0 | 1 | 0.85 | 0 | 0 | 0 | 0 | 0 | 0 | 0 | 0 | 0 | 0 | 0 | 0 | 0 | 0 | 1 | 0.74 | 185.9 | 0 | 0 | 185.9 | 454.869 | 0 | 1 | 0.4 | 75.02 | 0 | 75.02 | 0 | 0 | 183.5625 | 0 | 1 | 0.42
1982-11-03 | 1982 | 11 | 3 | 317.85 | 0 | 0 | 0 | 15 | 814.4334 | 0 | 1 | 0.9 | 0 | 0 | 0 | 0 | 1 | 0.67 | 0 | 0 | 0 | 0 | 0 | 0 | 0 | 1 | 0.85 | 0 | 0 | 0 | 0 | 0 | 0 | 0 | 0 | 0 | 0 | 0 | 0 | 0 | 0 | 1 | 0.74 | 174.6 | 0 | 0 | 174.6 | 427.2197 | 0 | 1 | 0.4 | 75.55 | 0 | 75.55 | 0 | 0 | 184.8594 | 0 | 1 | 0.42
1982-11-04 | 1982 | 11 | 4 | 297.03 | 0 | 0 | 0 | 15 | 763.49 | 0 | 1 | 0.9 | 0 | 0 | 0 | 0 | 1 | 0.67 | 0 | 0 | 0 | 0 | 0 | 0 | 0 | 1 | 0.85 | 0 | 0 | 0 | 0 | 192.42 | 0 | 0 | 0 | 0 | 0 | 0 | 0 | 470.8225 | 0 | 1 | 0.74 | 165.4 | 0 | 0 | 165.4 | 404.7087 | 0 | 1 | 0.4 | 74.61 | 0 | 74.61 | 0 | 0 | 182.5593 | 0 | 1 | 0.42
1982-11-05 | 1982 | 11 | 5 | 279.07 | 0.22 | 0 | 0 | 15 | 720.0829 | 0 | 1 | 0.9 | 82.37 | 0 | 201.5469 | 0 | 1 | 0.67 | 73.21 | 0 | 0 | 0 | 0 | 179.1337 | 0 | 1 | 0.85 | 0 | 0 | 0 | 0 | 938.35 | 67.18 | 0 | 0 | 0 | 0 | 0 | 0 | 2460.3791 | 0 | 1 | 0.74 | 156.4 | 0 | 0 | 156.4 | 382.687 | 0 | 1 | 0.4 | 78.46 | 0 | 78.46 | 0 | 0 | 191.9797 | 0 | 1 | 0.42
1982-11-06 | 1982 | 11 | 6 | 291.61 | 3.16 | 0 | 0 | 15 | 757.9601 | 0 | 1 | 0.9 | 232.72 | 0 | 569.4305 | 0 | 1 | 0.67 | 142.88 | 0 | 0 | 0 | 0 | 349.6056 | 0 | 1 | 0.85 | 0 | 0 | 0 | 0 | 57.31 | 100.01 | 0 | 0 | 0 | 0 | 0 | 0 | 384.9381 | 0 | 1 | 0.74 | 193.5 | 0 | 0 | 193.5 | 473.4651 | 0 | 1 | 0.4 | 77.26 | 0 | 77.26 | 0 | 0 | 189.0435 | 0 | 1 | 0.42
1982-11-07 | 1982 | 11 | 7 | 275.62 | 2.95 | 0 | 0 | 14.8 | 717.8318 | 0 | 1 | 0.9 | 124.51 | 0 | 304.657 | 0 | 1 | 0.67 | 44.37 | 0 | 0 | 0 | 0 | 108.5666 | 0 | 1 | 0.85 | 0 | 0 | 0 | 0 | 2.85 | 17.22 | 0 | 0 | 0 | 0 | 0 | 0 | 49.1082 | 0 | 1 | 0.74 | 183.3 | 0 | 0 | 183.3 | 448.5072 | 0 | 1 | 0.4 | 76.33 | 0 | 76.33 | 0 | 0 | 186.7679 | 0 | 1 | 0.42
1982-11-08 | 1982 | 11 | 8 | 307.01 | 5.07 | 0 | 0 | 15.01 | 800.3395 | 0 | 1 | 0.9 | 358.74 | 0 | 877.7823 | 0 | 1 | 0.67 | 168.84 | 0 | 0 | 0 | 0 | 413.1258 | 0 | 1 | 0.85 | 0 | 0 | 0 | 0 | 2.89 | 102.3 | 0 | 0 | 0 | 0 | 0 | 0 | 257.3839 | 0 | 1 | 0.74 | 177.5 | 0 | 0 | 177.5 | 434.3155 | 0 | 1 | 0.4 | 76.1 | 0 | 76.1 | 0 | 0 | 186.2051 | 0 | 1 | 0.42
1982-11-09 | 1982 | 11 | 9 | 1344.57 | 35.33 | 0 | 0 | 26.99 | 3442.446 | 0 | 1 | 0.9 | 1310.12 | 0 | 3205.6645 | 0 | 1 | 0.67 | 758.16 | 0 | 0 | 0 | 0 | 1855.1023 | 0 | 1 | 0.85 | 0 | 0 | 0 | 0 | 0 | 571.54 | 0 | 0 | 0 | 0 | 0 | 0 | 1398.4715 | 0 | 1 | 0.74 | 174.2 | 0 | 0 | 174.2 | 426.2409 | 0 | 1 | 0.4 | 75.07 | 0 | 75.07 | 0 | 0 | 183.6849 | 0 | 1 | 0.42
1982-11-10 | 1982 | 11 | 10 | 593.87 | 10.18 | 0 | 0 | 15.77 | 1516.6053 | 0 | 1 | 0.9 | 203.68 | 0 | 498.374 | 0 | 1 | 0.67 | 49.87 | 0 | 0 | 0 | 0 | 122.0243 | 0 | 1 | 0.85 | 0 | 0 | 0 | 0 | 0 | 1.89 | 0 | 0 | 0 | 0 | 0 | 0 | 4.6245 | 0 | 1 | 0.74 | 183 | 0 | 0 | 183 | 447.7732 | 0 | 1 | 0.4 | 74.06 | 0 | 74.06 | 0 | 0 | 181.2136 | 0 | 1 | 0.42
1982-11-11 | 1982 | 11 | 11 | 808.94 | 0.34 | 0 | 0 | 15.55 | 2018.2336 | 0 | 1 | 0.9 | 59.66 | 0 | 145.979 | 0 | 1 | 0.67 | 17.02 | 0 | 0 | 0 | 0 | 41.6454 | 0 | 1 | 0.85 | 0 | 0 | 0 | 0 | 0 | 0 | 0 | 0 | 0 | 0 | 0 | 0 | 0 | 0 | 1 | 0.74 | 168.9 | 0 | 0 | 168.9 | 413.2726 | 0 | 1 | 0.4 | 73.27 | 0 | 73.27 | 0 | 0 | 179.2806 | 0 | 1 | 0.42
1982-11-12 | 1982 | 11 | 12 | 730.83 | 0.63 | 0 | 0 | 15.52 | 1827.7465 | 0 | 1 | 0.9 | 52.58 | 0 | 128.6553 | 0 | 1 | 0.67 | 14.44 | 0 | 0 | 0 | 0 | 35.3325 | 0 | 1 | 0.85 | 0 | 0 | 0 | 0 | 0 | 0 | 0 | 0 | 0 | 0 | 0 | 0 | 0 | 0 | 1 | 0.74 | 159.3 | 0 | 0 | 159.3 | 389.7829 | 0 | 1 | 0.4 | 72.43 | 0 | 72.43 | 0 | 0 | 177.2252 | 0 | 1 | 0.42
1982-11-13 | 1982 | 11 | 13 | 636.63 | 0.55 | 0 | 0 | 15.4 | 1596.7641 | 0 | 1 | 0.9 | 55.29 | 0 | 135.2862 | 0 | 1 | 0.67 | 15.48 | 0 | 0 | 0 | 0 | 37.8772 | 0 | 1 | 0.85 | 0 | 0 | 0 | 0 | 0 | 0 | 0 | 0 | 0 | 0 | 0 | 0 | 0 | 0 | 1 | 0.74 | 150 | 0 | 0 | 150 | 367.0272 | 0 | 1 | 0.4 | 71.78 | 0 | 71.78 | 0 | 0 | 175.6347 | 0 | 1 | 0.42
1982-11-14 | 1982 | 11 | 14 | 554.64 | 0.52 | 0 | 0 | 15.35 | 1395.9513 | 0 | 1 | 0.9 | 47.61 | 0 | 116.4944 | 0 | 1 | 0.67 | 13.22 | 0 | 0 | 0 | 0 | 32.3473 | 0 | 1 | 0.85 | 0 | 0 | 0 | 0 | 0 | 0 | 0 | 0 | 0 | 0 | 0 | 0 | 0 | 0 | 1 | 0.74 | 142.3 | 0 | 0 | 142.3 | 348.1865 | 0 | 1 | 0.4 | 71.05 | 0 | 71.05 | 0 | 0 | 173.8486 | 0 | 1 | 0.42
1982-11-15 | 1982 | 11 | 15 | 526.54 | 0.53 | 0 | 0 | 15.24 | 1326.9501 | 0 | 1 | 0.9 | 56.69 | 0 | 138.7118 | 0 | 1 | 0.67 | 15.89 | 0 | 0 | 0 | 0 | 38.8804 | 0 | 1 | 0.85 | 0 | 0 | 0 | 0 | 0 | 0 | 0 | 0 | 0 | 0 | 0 | 0 | 0 | 0 | 1 | 0.74 | 134.3 | 0 | 0 | 134.3 | 328.6117 | 0 | 1 | 0.4 | 70.46 | 0 | 70.46 | 0 | 0 | 172.4049 | 0 | 1 | 0.42
1982-11-16 | 1982 | 11 | 16 | 946.77 | 18.35 | 0 | 0 | 15.22 | 2398.743 | 0 | 1 | 0.9 | 966.44 | 0 | 2364.7318 | 0 | 1 | 0.67 | 267.7 | 0 | 0 | 0 | 0 | 655.0212 | 0 | 1 | 0.85 | 0 | 0 | 0 | 0 | 0 | 0 | 0 | 0 | 0 | 0 | 0 | 0 | 0 | 0 | 1 | 0.74 | 130.4 | 0 | 0 | 130.4 | 319.069 | 0 | 1 | 0.4 | 70.6 | 0 | 70.6 | 0 | 0 | 172.7475 | 0 | 1 | 0.42
1982-11-17 | 1982 | 11 | 17 | 754.46 | 8.16 | 0 | 0 | 15.62 | 1904.235 | 0 | 1 | 0.9 | 163.17 | 0 | 399.2522 | 0 | 1 | 0.67 | 36.94 | 0 | 0 | 0 | 0 | 90.3866 | 0 | 1 | 0.85 | 0 | 0 | 0 | 0 | 0 | 0 | 0 | 0 | 0 | 0 | 0 | 0 | 0 | 0 | 1 | 0.74 | 127.8 | 0 | 0 | 127.8 | 312.7072 | 0 | 1 | 0.4 | 70.43 | 0 | 70.43 | 0 | 0 | 172.3315 | 0 | 1 | 0.42
1982-11-18 | 1982 | 11 | 18 | 1116.22 | 0.27 | 0 | 0 | 15.82 | 2770.5905 | 0 | 1 | 0.9 | 51.33 | 0 | 125.5967 | 0 | 1 | 0.67 | 14.73 | 0 | 0 | 0 | 0 | 36.0421 | 0 | 1 | 0.85 | 0 | 0 | 0 | 0 | 0 | 0 | 0 | 0 | 0 | 0 | 0 | 0 | 0 | 0 | 1 | 0.74 | 124.5 | 0 | 0 | 124.5 | 304.6326 | 0 | 1 | 0.4 | 72.22 | 0 | 72.22 | 0 | 0 | 176.7114 | 0 | 1 | 0.42
1982-11-19 | 1982 | 11 | 19 | 846.25 | 0.62 | 0 | 0 | 15.66 | 2110.4798 | 0 | 1 | 0.9 | 57.69 | 0 | 141.1587 | 0 | 1 | 0.67 | 16 | 0 | 0 | 0 | 0 | 39.1496 | 0 | 1 | 0.85 | 0 | 0 | 0 | 0 | 0 | 0 | 0 | 0 | 0 | 0 | 0 | 0 | 0 | 0 | 1 | 0.74 | 123.2 | 0 | 0 | 123.2 | 301.4517 | 0 | 1 | 0.4 | 71.37 | 0 | 71.37 | 0 | 0 | 174.6315 | 0 | 1 | 0.42
1982-11-20 | 1982 | 11 | 20 | 802.85 | 0.58 | 0 | 0 | 15.58 | 2003.993 | 0 | 1 | 0.9 | 53.38 | 0 | 130.6127 | 0 | 1 | 0.67 | 14.56 | 0 | 0 | 0 | 0 | 35.6261 | 0 | 1 | 0.85 | 0 | 0 | 0 | 0 | 0 | 0 | 0 | 0 | 0 | 0 | 0 | 0 | 0 | 0 | 1 | 0.74 | 119.1 | 0 | 0 | 119.1 | 291.4196 | 0 | 1 | 0.4 | 70.82 | 0 | 70.82 | 0 | 0 | 173.2858 | 0 | 1 | 0.42
1982-11-21 | 1982 | 11 | 21 | 726.16 | 0.42 | 0 | 0 | 15.48 | 1815.708 | 0 | 1 | 0.9 | 37.38 | 0 | 91.4632 | 0 | 1 | 0.67 | 10.33 | 0 | 0 | 0 | 0 | 25.2759 | 0 | 1 | 0.85 | 0 | 0 | 0 | 0 | 0 | 0 | 0 | 0 | 0 | 0 | 0 | 0 | 0 | 0 | 1 | 0.74 | 116.3 | 0 | 0 | 116.3 | 284.5684 | 0 | 1 | 0.4 | 70.21 | 0 | 70.21 | 0 | 0 | 171.7932 | 0 | 1 | 0.42
1982-11-22 | 1982 | 11 | 22 | 575.95 | 0.94 | 0 | 0 | 15.37 | 1449.1702 | 0 | 1 | 0.9 | 16.58 | 0 | 40.5687 | 0 | 1 | 0.67 | 6 | 0 | 0 | 0 | 0 | 14.6811 | 0 | 1 | 0.85 | 0 | 0 | 0 | 0 | 0 | 0 | 0 | 0 | 0 | 0 | 0 | 0 | 0 | 0 | 1 | 0.74 | 111.8 | 0 | 0 | 111.8 | 273.5576 | 0 | 1 | 0.4 | 69.64 | 0 | 69.64 | 0 | 0 | 170.3985 | 0 | 1 | 0.42
1982-11-23 | 1982 | 11 | 23 | 551.67 | 0.95 | 0 | 0 | 15.32 | 1389.6629 | 0 | 1 | 0.9 | 15.31 | 0 | 37.4612 | 0 | 1 | 0.67 | 3.95 | 0 | 0 | 0 | 0 | 9.665 | 0 | 1 | 0.85 | 0 | 0 | 0 | 0 | 0 | 0 | 0 | 0 | 0 | 0 | 0 | 0 | 0 | 0 | 1 | 0.74 | 106.6 | 0 | 0 | 106.6 | 260.834 | 0 | 1 | 0.4 | 69.15 | 0 | 69.15 | 0 | 0 | 169.1995 | 0 | 1 | 0.42
1982-11-24 | 1982 | 11 | 24 | 506.56 | 0 | 0 | 0 | 15.25 | 1276.7898 | 0 | 1 | 0.9 | 0 | 0 | 0 | 0 | 1 | 0.67 | 0 | 0 | 0 | 0 | 0 | 0 | 0 | 1 | 0.85 | 0 | 0 | 0 | 0 | 0 | 0 | 0 | 0 | 0 | 0 | 0 | 0 | 0 | 0 | 1 | 0.74 | 104.3 | 0 | 0 | 104.3 | 255.2062 | 0 | 1 | 0.4 | 68.62 | 0 | 68.62 | 0 | 0 | 167.9027 | 0 | 1 | 0.42
1982-11-25 | 1982 | 11 | 25 | 490.76 | 0 | 0 | 0 | 15.2 | 1238.0072 | 0 | 1 | 0.9 | 0 | 0 | 0 | 0 | 1 | 0.67 | 0 | 0 | 0 | 0 | 0 | 0 | 0 | 1 | 0.85 | 0 | 0 | 0 | 0 | 0 | 0 | 0 | 0 | 0 | 0 | 0 | 0 | 0 | 0 | 1 | 0.74 | 99.8 | 0 | 0 | 99.8 | 244.1954 | 0 | 1 | 0.4 | 68.17 | 0 | 68.17 | 0 | 0 | 166.8016 | 0 | 1 | 0.42
1982-11-26 | 1982 | 11 | 26 | 429.28 | 0 | 0 | 0 | 15.11 | 1087.3548 | 0 | 1 | 0.9 | 0 | 0 | 0 | 0 | 1 | 0.67 | 0 | 0 | 0 | 0 | 0 | 0 | 0 | 1 | 0.85 | 0 | 0 | 0 | 0 | 0 | 0 | 0 | 0 | 0 | 0 | 0 | 0 | 0 | 0 | 1 | 0.74 | 96.9 | 0 | 0 | 96.9 | 237.0996 | 0 | 1 | 0.4 | 67.64 | 0 | 67.64 | 0 | 0 | 165.5048 | 0 | 1 | 0.42
1982-11-27 | 1982 | 11 | 27 | 406.36 | 0 | 0 | 0 | 15.09 | 1031.2241 | 0 | 1 | 0.9 | 0 | 0 | 0 | 0 | 1 | 0.67 | 0 | 0 | 0 | 0 | 0 | 0 | 0 | 1 | 0.85 | 0 | 0 | 0 | 0 | 0 | 0 | 0 | 0 | 0 | 0 | 0 | 0 | 0 | 0 | 1 | 0.74 | 93.9 | 0 | 0 | 93.9 | 229.759 | 0 | 1 | 0.4 | 66.71 | 0 | 66.71 | 0 | 0 | 163.2292 | 0 | 1 | 0.42
1982-11-28 | 1982 | 11 | 28 | 381.06 | 0 | 0 | 0 | 15.05 | 969.221 | 0 | 1 | 0.9 | 0 | 0 | 0 | 0 | 1 | 0.67 | 0 | 0 | 0 | 0 | 0 | 0 | 0 | 1 | 0.85 | 0 | 0 | 0 | 0 | 0 | 0 | 0 | 0 | 0 | 0 | 0 | 0 | 0 | 0 | 1 | 0.74 | 90.1 | 0 | 0 | 90.1 | 220.461 | 0 | 1 | 0.4 | 65.54 | 0 | 65.54 | 0 | 0 | 160.3664 | 0 | 1 | 0.42
1982-11-29 | 1982 | 11 | 29 | 349.15 | 0 | 0 | 0 | 15.02 | 891.0686 | 0 | 1 | 0.9 | 0 | 0 | 0 | 0 | 1 | 0.67 | 0 | 0 | 0 | 0 | 0 | 0 | 0 | 1 | 0.85 | 0 | 0 | 0 | 0 | 0 | 0 | 0 | 0 | 0 | 0 | 0 | 0 | 0 | 0 | 1 | 0.74 | 92 | 0 | 0 | 92 | 225.11 | 0 | 1 | 0.4 | 64.1 | 0 | 64.1 | 0 | 0 | 156.843 | 0 | 1 | 0.42
1982-11-30 | 1982 | 11 | 30 | 322.28 | 0 | 0 | 0 | 15.01 | 825.2974 | 0 | 1 | 0.9 | 0 | 0 | 0 | 0 | 1 | 0.67 | 0 | 0 | 0 | 0 | 0 | 0 | 0 | 1 | 0.85 | 0 | 0 | 0 | 0 | 0 | 0 | 0 | 0 | 0 | 0 | 0 | 0 | 0 | 0 | 1 | 0.74 | 86.3 | 0 | 0 | 86.3 | 211.163 | 0 | 1 | 0.4 | 62.59 | 0 | 62.59 | 0 | 0 | 153.1482 | 0 | 1 | 0.42
1982-12-01 | 1982 | 12 | 1 | 301.06 | 0 | 0 | 0 | 15 | 773.3508 | 0 | 1 | 0.9 | 0 | 0 | 0 | 0 | 1 | 0.67 | 0 | 0 | 0 | 0 | 0 | 0 | 0 | 1 | 0.85 | 0 | 0 | 0 | 0 | 0 | 0 | 0 | 0 | 0 | 0 | 0 | 0 | 0 | 0 | 1 | 0.74 | 82.2 | 0 | 0 | 82.2 | 201.1309 | 0 | 1 | 0.4 | 61.08 | 0 | 61.08 | 0 | 0 | 149.4535 | 0 | 1 | 0.42
1982-12-02 | 1982 | 12 | 2 | 277.36 | 0 | 0 | 0 | 14.79 | 714.8466 | 0 | 1 | 0.9 | 0 | 0 | 0 | 0 | 1 | 0.67 | 0 | 0 | 0 | 0 | 0 | 0 | 0 | 1 | 0.85 | 0 | 0 | 0 | 0 | 0 | 0 | 0 | 0 | 0 | 0 | 0 | 0 | 0 | 0 | 1 | 0.74 | 79 | 0 | 0 | 79 | 193.301 | 0 | 1 | 0.4 | 59.61 | 0 | 59.61 | 0 | 0 | 145.8566 | 0 | 1 | 0.42
1982-12-03 | 1982 | 12 | 3 | 241.91 | 0 | 0 | 0 | 14.63 | 627.7144 | 0 | 1 | 0.9 | 0 | 0 | 0 | 0 | 1 | 0.67 | 0 | 0 | 0 | 0 | 0 | 0 | 0 | 1 | 0.85 | 0 | 0 | 0 | 0 | 0 | 0 | 0 | 0 | 0 | 0 | 0 | 0 | 0 | 0 | 1 | 0.74 | 77.4 | 0 | 0 | 77.4 | 189.386 | 0 | 1 | 0.4 | 60.39 | 0 | 60.39 | 0 | 0 | 147.7652 | 0 | 1 | 0.42
1982-12-04 | 1982 | 12 | 4 | 243.04 | 0 | 0 | 0 | 14.24 | 629.5251 | 0 | 1 | 0.9 | 0 | 0 | 0 | 0 | 1 | 0.67 | 0 | 0 | 0 | 0 | 0 | 0 | 0 | 1 | 0.85 | 0 | 0 | 0 | 0 | 0 | 0 | 0 | 0 | 0 | 0 | 0 | 0 | 0 | 0 | 1 | 0.74 | 75.1 | 0 | 0 | 75.1 | 183.7583 | 0 | 1 | 0.4 | 58.82 | 0 | 58.82 | 0 | 0 | 143.9236 | 0 | 1 | 0.42
1982-12-05 | 1982 | 12 | 5 | 219.04 | 0 | 0 | 0 | 13.76 | 569.6262 | 0 | 1 | 0.9 | 0 | 0 | 0 | 0 | 1 | 0.67 | 0 | 0 | 0 | 0 | 0 | 0 | 0 | 1 | 0.85 | 0 | 0 | 0 | 0 | 0 | 0 | 0 | 0 | 0 | 0 | 0 | 0 | 0 | 0 | 1 | 0.74 | 73.2 | 0 | 0 | 73.2 | 179.1093 | 0 | 1 | 0.4 | 57.52 | 0 | 57.52 | 0 | 0 | 140.7427 | 0 | 1 | 0.42
1982-12-06 | 1982 | 12 | 6 | 207.52 | 0 | 0 | 0 | 13.71 | 541.3162 | 0 | 1 | 0.9 | 0 | 0 | 0 | 0 | 1 | 0.67 | 0 | 0 | 0 | 0 | 0 | 0 | 0 | 1 | 0.85 | 0 | 0 | 0 | 0 | 0 | 0 | 0 | 0 | 0 | 0 | 0 | 0 | 0 | 0 | 1 | 0.74 | 72.2 | 0 | 0 | 72.2 | 176.6624 | 0 | 1 | 0.4 | 59.24 | 0 | 59.24 | 0 | 0 | 144.9513 | 0 | 1 | 0.42
1982-12-07 | 1982 | 12 | 7 | 203.2 | 0.92 | 0 | 0 | 14.1 | 533.9512 | 0 | 1 | 0.9 | 18.72 | 0 | 45.805 | 0 | 1 | 0.67 | 36.04 | 0 | 0 | 0 | 0 | 88.1844 | 0 | 1 | 0.85 | 0 | 0 | 0 | 0 | 0 | 27.9 | 0 | 0 | 0 | 0 | 0 | 0 | 68.2671 | 0 | 1 | 0.74 | 76.4 | 0 | 0 | 76.4 | 186.9392 | 0 | 1 | 0.4 | 57.71 | 0 | 57.71 | 0 | 0 | 141.2076 | 0 | 1 | 0.42
1982-12-08 | 1982 | 12 | 8 | 202.23 | 2.53 | 0 | 0 | 13.84 | 534.881 | 0 | 1 | 0.9 | 50.53 | 0 | 123.6392 | 0 | 1 | 0.67 | 8.01 | 0 | 0 | 0 | 0 | 19.5993 | 0 | 1 | 0.85 | 0 | 0 | 0 | 0 | 0 | 0 | 0 | 0 | 0 | 0 | 0 | 0 | 0 | 0 | 1 | 0.74 | 73.5 | 0 | 0 | 73.5 | 179.8433 | 0 | 1 | 0.4 | 56.44 | 0 | 56.44 | 0 | 0 | 138.1001 | 0 | 1 | 0.42
1982-12-09 | 1982 | 12 | 9 | 204.61 | 0.62 | 0 | 0 | 13.93 | 536.2512 | 0 | 1 | 0.9 | 4.66 | 0 | 11.4023 | 0 | 1 | 0.67 | 8.58 | 0 | 0 | 0 | 0 | 20.994 | 0 | 1 | 0.85 | 0 | 0 | 0 | 0 | 0 | 8.65 | 0 | 0 | 0 | 0 | 0 | 0 | 21.1652 | 0 | 1 | 0.74 | 74.7 | 0 | 0 | 74.7 | 182.7795 | 0 | 1 | 0.4 | 55.21 | 0 | 55.21 | 0 | 0 | 135.0905 | 0 | 1 | 0.42
1982-12-10 | 1982 | 12 | 10 | 188.8 | 0.15 | 0 | 0 | 13.81 | 496.1229 | 0 | 1 | 0.9 | 2.97 | 0 | 7.2671 | 0 | 1 | 0.67 | 0 | 0 | 0 | 0 | 0 | 0 | 0 | 1 | 0.85 | 0 | 0 | 0 | 0 | 0 | 0 | 0 | 0 | 0 | 0 | 0 | 0 | 0 | 0 | 1 | 0.74 | 71.3 | 0 | 0 | 71.3 | 174.4603 | 0 | 1 | 0.4 | 54.08 | 0 | 54.08 | 0 | 0 | 132.3255 | 0 | 1 | 0.42
1982-12-11 | 1982 | 12 | 11 | 176.68 | 0.66 | 0 | 0 | 13.49 | 466.932 | 0 | 1 | 0.9 | 5.18 | 0 | 12.6747 | 0 | 1 | 0.67 | 3.37 | 0 | 0 | 0 | 0 | 8.2459 | 0 | 1 | 0.85 | 0 | 0 | 0 | 0 | 0 | 0 | 0 | 0 | 0 | 0 | 0 | 0 | 0 | 0 | 1 | 0.74 | 68.8 | 0 | 0 | 68.8 | 168.3431 | 0 | 1 | 0.4 | 52.98 | 0 | 52.98 | 0 | 0 | 129.634 | 0 | 1 | 0.42
1982-12-12 | 1982 | 12 | 12 | 156.77 | 0.17 | 0 | 0 | 13.15 | 416.1844 | 0 | 1 | 0.9 | 3.49 | 0 | 8.5395 | 0 | 1 | 0.67 | 0 | 0 | 0 | 0 | 0 | 0 | 0 | 1 | 0.85 | 0 | 0 | 0 | 0 | 0 | 0 | 0 | 0 | 0 | 0 | 0 | 0 | 0 | 0 | 1 | 0.74 | 65.5 | 0 | 0 | 65.5 | 160.2685 | 0 | 1 | 0.4 | 51.94 | 0 | 51.94 | 0 | 0 | 127.0893 | 0 | 1 | 0.42
1982-12-13 | 1982 | 12 | 13 | 141.6 | 0 | 0 | 0 | 13.1 | 378.5274 | 0 | 1 | 0.9 | 0 | 0 | 0 | 0 | 1 | 0.67 | 0 | 0 | 0 | 0 | 0 | 0 | 0 | 1 | 0.85 | 0 | 0 | 0 | 0 | 0 | 0 | 0 | 0 | 0 | 0 | 0 | 0 | 0 | 0 | 1 | 0.74 | 64 | 0 | 0 | 64 | 156.5983 | 0 | 1 | 0.4 | 51.13 | 0 | 51.13 | 0 | 0 | 125.1073 | 0 | 1 | 0.42
1982-12-14 | 1982 | 12 | 14 | 136.95 | 0 | 0 | 0 | 12.73 | 366.2442 | 0 | 1 | 0.9 | 0 | 0 | 0 | 0 | 1 | 0.67 | 0 | 0 | 0 | 0 | 0 | 0 | 0 | 1 | 0.85 | 0 | 0 | 0 | 0 | 0 | 0 | 0 | 0 | 0 | 0 | 0 | 0 | 0 | 0 | 1 | 0.74 | 62.1 | 0 | 0 | 62.1 | 151.9493 | 0 | 1 | 0.4 | 50.98 | 0 | 50.98 | 0 | 0 | 124.7403 | 0 | 1 | 0.42
1982-12-15 | 1982 | 12 | 15 | 125.12 | 0 | 0 | 0 | 12.56 | 336.882 | 0 | 1 | 0.9 | 0 | 0 | 0 | 0 | 1 | 0.67 | 0 | 0 | 0 | 0 | 0 | 0 | 0 | 1 | 0.85 | 0 | 0 | 0 | 0 | 0 | 0 | 0 | 0 | 0 | 0 | 0 | 0 | 0 | 0 | 1 | 0.74 | 59.6 | 0 | 0 | 59.6 | 145.8321 | 0 | 1 | 0.4 | 50.5 | 0 | 50.5 | 0 | 0 | 123.5658 | 0 | 1 | 0.42
1982-12-16 | 1982 | 12 | 16 | 117.2 | 0 | 0 | 0 | 12.25 | 316.7445 | 0 | 1 | 0.9 | 0 | 0 | 0 | 0 | 1 | 0.67 | 0 | 0 | 0 | 0 | 0 | 0 | 0 | 1 | 0.85 | 0 | 0 | 0 | 0 | 0 | 0 | 0 | 0 | 0 | 0 | 0 | 0 | 0 | 0 | 1 | 0.74 | 57.6 | 0 | 0 | 57.6 | 140.9384 | 0 | 1 | 0.4 | 51.77 | 0 | 51.77 | 0 | 0 | 126.6733 | 0 | 1 | 0.42
1982-12-17 | 1982 | 12 | 17 | 110.87 | 0 | 0 | 0 | 12.11 | 300.9134 | 0 | 1 | 0.9 | 54.81 | 0 | 134.1117 | 0 | 1 | 0.67 | 22.79 | 0 | 0 | 0 | 0 | 55.7637 | 0 | 1 | 0.85 | 0 | 0 | 0 | 0 | 0 | 8.16 | 0 | 0 | 0 | 0 | 0 | 0 | 19.9663 | 0 | 1 | 0.74 | 69.2 | 0 | 0 | 69.2 | 169.3219 | 0 | 1 | 0.4 | 51.14 | 0 | 51.14 | 0 | 0 | 125.1318 | 0 | 1 | 0.42
1982-12-18 | 1982 | 12 | 18 | 104.7 | 0.91 | 0 | 0 | 12.26 | 288.41 | 0 | 1 | 0.9 | 11.2 | 0 | 27.4047 | 0 | 1 | 0.67 | 3.53 | 0 | 0 | 0 | 0 | 8.6374 | 0 | 1 | 0.85 | 0 | 0 | 0 | 0 | 0 | 0 | 0 | 0 | 0 | 0 | 0 | 0 | 0 | 0 | 1 | 0.74 | 67.1 | 0 | 0 | 67.1 | 164.1835 | 0 | 1 | 0.4 | 50.62 | 0 | 50.62 | 0 | 0 | 123.8594 | 0 | 1 | 0.42
1982-12-19 | 1982 | 12 | 19 | 103.33 | 0.03 | 0 | 0 | 11.98 | 282.2194 | 0 | 1 | 0.9 | 0.65 | 0 | 1.5905 | 0 | 1 | 0.67 | 0 | 0 | 0 | 0 | 0 | 0 | 0 | 1 | 0.85 | 0 | 0 | 0 | 0 | 0 | 0 | 0 | 0 | 0 | 0 | 0 | 0 | 0 | 0 | 1 | 0.74 | 64.6 | 0 | 0 | 64.6 | 158.0664 | 0 | 1 | 0.4 | 50.13 | 0 | 50.13 | 0 | 0 | 122.6605 | 0 | 1 | 0.42
1982-12-20 | 1982 | 12 | 20 | 93.81 | 0 | 0 | 0 | 11.54 | 257.7754 | 0 | 1 | 0.9 | 0 | 0 | 0 | 0 | 1 | 0.67 | 0 | 0 | 0 | 0 | 0 | 0 | 0 | 1 | 0.85 | 0 | 0 | 0 | 0 | 0 | 0 | 0 | 0 | 0 | 0 | 0 | 0 | 0 | 0 | 1 | 0.74 | 60.6 | 0 | 0 | 60.6 | 148.279 | 0 | 1 | 0.4 | 49.65 | 0 | 49.65 | 0 | 0 | 121.486 | 0 | 1 | 0.42
1982-12-21 | 1982 | 12 | 21 | 85.07 | 0 | 0 | 0 | 11.33 | 235.8761 | 0 | 1 | 0.9 | 0 | 0 | 0 | 0 | 1 | 0.67 | 0 | 0 | 0 | 0 | 0 | 0 | 0 | 1 | 0.85 | 0 | 0 | 0 | 0 | 0 | 0 | 0 | 0 | 0 | 0 | 0 | 0 | 0 | 0 | 1 | 0.74 | 57.1 | 0 | 0 | 57.1 | 139.715 | 0 | 1 | 0.4 | 49.18 | 0 | 49.18 | 0 | 0 | 120.336 | 0 | 1 | 0.42
1982-12-22 | 1982 | 12 | 22 | 80.25 | 0 | 0 | 0 | 10.95 | 223.1525 | 0 | 1 | 0.9 | 0 | 0 | 0 | 0 | 1 | 0.67 | 0 | 0 | 0 | 0 | 0 | 0 | 0 | 1 | 0.85 | 0 | 0 | 0 | 0 | 0 | 0 | 0 | 0 | 0 | 0 | 0 | 0 | 0 | 0 | 1 | 0.74 | 54.3 | 0 | 0 | 54.3 | 132.8638 | 0 | 1 | 0.4 | 48.73 | 0 | 48.73 | 0 | 0 | 119.2349 | 0 | 1 | 0.42
1982-12-23 | 1982 | 12 | 23 | 72.28 | 0 | 0 | 0 | 10.79 | 203.2597 | 0 | 1 | 0.9 | 0 | 0 | 0 | 0 | 1 | 0.67 | 0 | 0 | 0 | 0 | 0 | 0 | 0 | 1 | 0.85 | 0 | 0 | 0 | 0 | 0 | 0 | 0 | 0 | 0 | 0 | 0 | 0 | 0 | 0 | 1 | 0.74 | 52.1 | 0 | 0 | 52.1 | 127.4808 | 0 | 1 | 0.4 | 48.29 | 0 | 48.29 | 0 | 0 | 118.1583 | 0 | 1 | 0.42
1982-12-24 | 1982 | 12 | 24 | 67.96 | 0 | 0 | 0 | 10.61 | 192.2488 | 0 | 1 | 0.9 | 0 | 0 | 0 | 0 | 1 | 0.67 | 0 | 0 | 0 | 0 | 0 | 0 | 0 | 1 | 0.85 | 0 | 0 | 0 | 0 | 0 | 0 | 0 | 0 | 0 | 0 | 0 | 0 | 0 | 0 | 1 | 0.74 | 50.2 | 0 | 0 | 50.2 | 122.8318 | 0 | 1 | 0.4 | 47.83 | 0 | 47.83 | 0 | 0 | 117.0327 | 0 | 1 | 0.42
1982-12-25 | 1982 | 12 | 25 | 63.71 | 0 | 0 | 0 | 10.24 | 180.9444 | 0 | 1 | 0.9 | 70.79 | 0 | 173.2124 | 0 | 1 | 0.67 | 22.84 | 0 | 0 | 0 | 0 | 55.886 | 0 | 1 | 0.85 | 0 | 0 | 0 | 0 | 0 | 0 | 0 | 0 | 0 | 0 | 0 | 0 | 0 | 0 | 1 | 0.74 | 48.2 | 0 | 0 | 48.2 | 117.9381 | 0 | 1 | 0.4 | 47.38 | 0 | 47.38 | 0 | 0 | 115.9317 | 0 | 1 | 0.42
1982-12-26 | 1982 | 12 | 26 | 58.69 | 2.79 | 0 | 0 | 10.34 | 175.7326 | 0 | 1 | 0.9 | 215.13 | 0 | 526.3904 | 0 | 1 | 0.67 | 96.22 | 0 | 0 | 0 | 0 | 235.4357 | 0 | 1 | 0.85 | 0 | 0 | 0 | 0 | 0 | 53.09 | 0 | 0 | 0 | 0 | 0 | 0 | 129.9032 | 0 | 1 | 0.74 | 46.1 | 0 | 0 | 46.1 | 112.7997 | 0 | 1 | 0.4 | 46.94 | 0 | 46.94 | 0 | 0 | 114.855 | 0 | 1 | 0.42
1982-12-27 | 1982 | 12 | 27 | 60.61 | 1.83 | 0 | 0 | 10.5 | 178.4731 | 0 | 1 | 0.9 | 53.61 | 0 | 131.1755 | 0 | 1 | 0.67 | 27.56 | 0 | 0 | 0 | 0 | 67.4351 | 0 | 1 | 0.85 | 0 | 0 | 0 | 0 | 0 | 20.69 | 0 | 0 | 0 | 0 | 0 | 0 | 50.6253 | 0 | 1 | 0.74 | 43.9 | 0 | 0 | 43.9 | 107.4166 | 0 | 1 | 0.4 | 47.55 | 0 | 47.55 | 0 | 0 | 116.3476 | 0 | 1 | 0.42
1982-12-28 | 1982 | 12 | 28 | 71.6 | 0.57 | 0 | 0 | 10.47 | 202.2075 | 0 | 1 | 0.9 | 31.52 | 0 | 77.1246 | 0 | 1 | 0.67 | 9.7 | 0 | 0 | 0 | 0 | 23.7344 | 0 | 1 | 0.85 | 0 | 0 | 0 | 0 | 0 | 0 | 0 | 0 | 0 | 0 | 0 | 0 | 0 | 0 | 1 | 0.74 | 43 | 0 | 0 | 43 | 105.2145 | 0 | 1 | 0.4 | 47.09 | 0 | 47.09 | 0 | 0 | 115.2221 | 0 | 1 | 0.42
1982-12-29 | 1982 | 12 | 29 | 75.99 | 0.64 | 0 | 0 | 10.31 | 212.729 | 0 | 1 | 0.9 | 37.74 | 0 | 92.344 | 0 | 1 | 0.67 | 10.08 | 0 | 0 | 0 | 0 | 24.6642 | 0 | 1 | 0.85 | 0 | 0 | 0 | 0 | 0 | 0 | 0 | 0 | 0 | 0 | 0 | 0 | 0 | 0 | 1 | 0.74 | 41.7 | 0 | 0 | 41.7 | 102.0336 | 0 | 1 | 0.4 | 46.68 | 0 | 46.68 | 0 | 0 | 114.2189 | 0 | 1 | 0.42
1982-12-30 | 1982 | 12 | 30 | 70.07 | 0.88 | 0 | 0 | 9.97 | 197.9989 | 0 | 1 | 0.9 | 21.27 | 0 | 52.0445 | 0 | 1 | 0.67 | 7.28 | 0 | 0 | 0 | 0 | 17.8131 | 0 | 1 | 0.85 | 0 | 0 | 0 | 0 | 0 | 0 | 0 | 0 | 0 | 0 | 0 | 0 | 0 | 0 | 1 | 0.74 | 41.4 | 0 | 0 | 41.4 | 101.2995 | 0 | 1 | 0.4 | 46.28 | 0 | 46.28 | 0 | 0 | 113.2401 | 0 | 1 | 0.42
1982-12-31 | 1982 | 12 | 31 | 66.24 | 0.94 | 0 | 0 | 10.05 | 188.9701 | 0 | 1 | 0.9 | 17.24 | 0 | 42.1837 | 0 | 1 | 0.67 | 4.53 | 0 | 0 | 0 | 0 | 11.0842 | 0 | 1 | 0.85 | 0 | 0 | 0 | 0 | 0 | 0 | 304 | 0 | 0 | 380 | 0 | 0 | 0 | 16736.4403 | 10 | 7.4 | 40.4 | 0 | 0 | 40.4 | 98.8527 | 0 | 1 | 0.4 | 45.93 | 0 | 45.93 | 0 | 0 | 112.3837 | 0 | 1 | 0.42
1983-01-01 | 1983 | 1 | 1 | 60.47 | 0.36 | 0 | 0 | 9.59 | 172.307 | 0 | 1 | 0.9 | 42.33 | 0 | 103.5751 | 0 | 1 | 0.67 | 11.56 | 0 | 0 | 0 | 0 | 28.2856 | 0 | 1 | 0.85 | 0 | 0 | 0 | 0 | 7.08 | 0 | 0 | 0 | 0 | 0 | 0 | 0 | 17.3237 | 0 | 1 | 0.74 | 40.4 | 0 | 0 | 40.4 | 98.8527 | 0 | 1 | 0.4 | 48.77 | 0 | 48.77 | 0 | 0 | 119.3328 | 0 | 1 | 0.42
1983-01-02 | 1983 | 1 | 2 | 62.04 | 0.46 | 0 | 0 | 9.86 | 177.0539 | 0 | 1 | 0.9 | 49.72 | 0 | 121.6573 | 0 | 1 | 0.67 | 13.91 | 0 | 0 | 0 | 0 | 34.0357 | 0 | 1 | 0.85 | 0 | 0 | 0 | 0 | 0 | 0 | 0 | 0 | 0 | 0 | 0 | 0 | 0 | 0 | 1 | 0.74 | 49.1 | 0 | 0 | 49.1 | 120.1402 | 0 | 1 | 0.4 | 48.41 | 0 | 48.41 | 0 | 0 | 118.4519 | 0 | 1 | 0.42
1983-01-03 | 1983 | 1 | 3 | 64.86 | 0.89 | 0 | 0 | 9.62 | 184.4189 | 0 | 1 | 0.9 | 10.09 | 0 | 24.6887 | 0 | 1 | 0.67 | 3.85 | 0 | 0 | 0 | 0 | 9.4204 | 0 | 1 | 0.85 | 0 | 0 | 0 | 0 | 0 | 0 | 0 | 0 | 0 | 0 | 0 | 0 | 0 | 0 | 1 | 0.74 | 50.2 | 0 | 0 | 50.2 | 122.8318 | 0 | 1 | 0.4 | 47.99 | 0 | 47.99 | 0 | 0 | 117.4242 | 0 | 1 | 0.42
1983-01-04 | 1983 | 1 | 4 | 63.04 | 0.89 | 0 | 0 | 9.59 | 179.8923 | 0 | 1 | 0.9 | 10.08 | 0 | 24.6642 | 0 | 1 | 0.67 | 2.91 | 0 | 0 | 0 | 0 | 7.1203 | 0 | 1 | 0.85 | 0 | 0 | 0 | 0 | 0 | 0 | 0 | 0 | 0 | 0 | 0 | 0 | 0 | 0 | 1 | 0.74 | 49.9 | 0 | 0 | 49.9 | 122.0977 | 0 | 1 | 0.4 | 47.58 | 0 | 47.58 | 0 | 0 | 116.421 | 0 | 1 | 0.42
1983-01-05 | 1983 | 1 | 5 | 61.24 | 0.44 | 0 | 0 | 9.29 | 173.6528 | 0 | 1 | 0.9 | 42.22 | 0 | 103.3059 | 0 | 1 | 0.67 | 11.37 | 0 | 0 | 0 | 0 | 27.8207 | 0 | 1 | 0.85 | 0 | 0 | 0 | 0 | 0 | 0 | 0 | 0 | 0 | 0 | 0 | 0 | 0 | 0 | 1 | 0.74 | 46.8 | 0 | 0 | 46.8 | 114.5125 | 0 | 1 | 0.4 | 47.22 | 0 | 47.22 | 0 | 0 | 115.5402 | 0 | 1 | 0.42
1983-01-06 | 1983 | 1 | 6 | 69 | 0.61 | 0 | 0 | 9.69 | 194.035 | 0 | 1 | 0.9 | 69.1 | 0 | 169.0772 | 0 | 1 | 0.67 | 34.23 | 0 | 0 | 0 | 0 | 83.7556 | 0 | 1 | 0.85 | 0 | 0 | 0 | 0 | 0 | 22.09 | 0 | 0 | 0 | 0 | 0 | 0 | 54.0509 | 0 | 1 | 0.74 | 45.3 | 0 | 0 | 45.3 | 110.8422 | 0 | 1 | 0.4 | 46.93 | 0 | 46.93 | 0 | 0 | 114.8306 | 0 | 1 | 0.42
1983-01-07 | 1983 | 1 | 7 | 78.93 | 0.51 | 0 | 0 | 9.72 | 218.161 | 0 | 1 | 0.9 | 33.53 | 0 | 82.0428 | 0 | 1 | 0.67 | 9 | 0 | 0 | 0 | 0 | 22.0216 | 0 | 1 | 0.85 | 0 | 0 | 0 | 0 | 0 | 0 | 0 | 0 | 0 | 0 | 0 | 0 | 0 | 0 | 1 | 0.74 | 46.5 | 0 | 0 | 46.5 | 113.7784 | 0 | 1 | 0.4 | 46.52 | 0 | 46.52 | 0 | 0 | 113.8274 | 0 | 1 | 0.42
1983-01-08 | 1983 | 1 | 8 | 91.8 | 0.33 | 0 | 0 | 9.84 | 249.5051 | 0 | 1 | 0.9 | 45.04 | 0 | 110.206 | 0 | 1 | 0.67 | 12.73 | 0 | 0 | 0 | 0 | 31.1484 | 0 | 1 | 0.85 | 0 | 0 | 0 | 0 | 0 | 0 | 0 | 0 | 0 | 0 | 0 | 0 | 0 | 0 | 1 | 0.74 | 43.5 | 0 | 0 | 43.5 | 106.4379 | 0 | 1 | 0.4 | 46.13 | 0 | 46.13 | 0 | 0 | 112.8731 | 0 | 1 | 0.42
1983-01-09 | 1983 | 1 | 9 | 98.49 | 0.64 | 0 | 0 | 10.42 | 268.0522 | 0 | 1 | 0.9 | 29.59 | 0 | 72.4022 | 0 | 1 | 0.67 | 8.74 | 0 | 0 | 0 | 0 | 21.3855 | 0 | 1 | 0.85 | 0 | 0 | 0 | 0 | 0 | 0 | 0 | 0 | 0 | 0 | 0 | 0 | 0 | 0 | 1 | 0.74 | 40.7 | 0 | 0 | 40.7 | 99.5867 | 0 | 1 | 0.4 | 45.77 | 0 | 45.77 | 0 | 0 | 111.9922 | 0 | 1 | 0.42
1983-01-10 | 1983 | 1 | 10 | 132.4 | 0.6 | 0 | 0 | 10.26 | 350.5354 | 0 | 1 | 0.9 | 30.7 | 0 | 75.1182 | 0 | 1 | 0.67 | 8.42 | 0 | 0 | 0 | 0 | 20.6025 | 0 | 1 | 0.85 | 0 | 0 | 0 | 0 | 0 | 0 | 0 | 0 | 0 | 0 | 0 | 0 | 0 | 0 | 1 | 0.74 | 43.2 | 0 | 0 | 43.2 | 105.7038 | 0 | 1 | 0.4 | 45.46 | 0 | 45.46 | 0 | 0 | 111.2337 | 0 | 1 | 0.42
1983-01-11 | 1983 | 1 | 11 | 126.75 | 0.89 | 0 | 0 | 10.03 | 336.8576 | 0 | 1 | 0.9 | 10.23 | 0 | 25.0313 | 0 | 1 | 0.67 | 4.03 | 0 | 0 | 0 | 0 | 9.8608 | 0 | 1 | 0.85 | 0 | 0 | 0 | 0 | 0 | 0 | 0 | 0 | 0 | 0 | 0 | 0 | 0 | 0 | 1 | 0.74 | 43 | 0 | 0 | 43 | 105.2145 | 0 | 1 | 0.4 | 45.07 | 0 | 45.07 | 0 | 0 | 110.2794 | 0 | 1 | 0.42
1983-01-12 | 1983 | 1 | 12 | 120.7 | 0.1 | 0 | 0 | 9.99 | 320.0232 | 0 | 1 | 0.9 | 2 | 0 | 4.8937 | 0 | 1 | 0.67 | 0 | 0 | 0 | 0 | 0 | 0 | 0 | 1 | 0.85 | 0 | 0 | 0 | 0 | 0 | 0 | 0 | 0 | 0 | 0 | 0 | 0 | 0 | 0 | 1 | 0.74 | 39.4 | 0 | 0 | 39.4 | 96.4058 | 0 | 1 | 0.4 | 44.69 | 0 | 44.69 | 0 | 0 | 109.3496 | 0 | 1 | 0.42
1983-01-13 | 1983 | 1 | 13 | 111.4 | 0 | 0 | 0 | 9.77 | 296.4846 | 0 | 1 | 0.9 | 0 | 0 | 0 | 0 | 1 | 0.67 | 0 | 0 | 0 | 0 | 0 | 0 | 0 | 1 | 0.85 | 0 | 0 | 0 | 0 | 0 | 0 | 0 | 0 | 0 | 0 | 0 | 0 | 0 | 0 | 1 | 0.74 | 36.2 | 0 | 0 | 36.2 | 88.5759 | 0 | 1 | 0.4 | 44.32 | 0 | 44.32 | 0 | 0 | 108.4443 | 0 | 1 | 0.42
1983-01-14 | 1983 | 1 | 14 | 100.69 | 0 | 0 | 0 | 9.52 | 269.6671 | 0 | 1 | 0.9 | 0 | 0 | 0 | 0 | 1 | 0.67 | 0 | 0 | 0 | 0 | 0 | 0 | 0 | 1 | 0.85 | 0 | 0 | 0 | 0 | 0 | 0 | 0 | 0 | 0 | 0 | 0 | 0 | 0 | 0 | 1 | 0.74 | 33.7 | 0 | 0 | 33.7 | 82.4588 | 0 | 1 | 0.4 | 43.96 | 0 | 43.96 | 0 | 0 | 107.5634 | 0 | 1 | 0.42
1983-01-15 | 1983 | 1 | 15 | 96.5 | 0 | 0 | 0 | 9.18 | 258.5829 | 0 | 1 | 0.9 | 0 | 0 | 0 | 0 | 1 | 0.67 | 0 | 0 | 0 | 0 | 0 | 0 | 0 | 1 | 0.85 | 0 | 0 | 0 | 0 | 0 | 0 | 0 | 0 | 0 | 0 | 0 | 0 | 0 | 0 | 1 | 0.74 | 31.9 | 0 | 0 | 31.9 | 78.0545 | 0 | 1 | 0.4 | 43.65 | 0 | 43.65 | 0 | 0 | 106.8049 | 0 | 1 | 0.42
1983-01-16 | 1983 | 1 | 16 | 88.07 | 0 | 0 | 0 | 9.21 | 238.0294 | 0 | 1 | 0.9 | 0 | 0 | 0 | 0 | 1 | 0.67 | 0 | 0 | 0 | 0 | 0 | 0 | 0 | 1 | 0.85 | 0 | 0 | 0 | 0 | 0 | 0 | 0 | 0 | 0 | 0 | 0 | 0 | 0 | 0 | 1 | 0.74 | 30.4 | 0 | 0 | 30.4 | 74.3842 | 0 | 1 | 0.4 | 43.26 | 0 | 43.26 | 0 | 0 | 105.8506 | 0 | 1 | 0.42
1983-01-17 | 1983 | 1 | 17 | 80.43 | 0 | 0 | 0 | 8.97 | 218.7482 | 0 | 1 | 0.9 | 0 | 0 | 0 | 0 | 1 | 0.67 | 0 | 0 | 0 | 0 | 0 | 0 | 0 | 1 | 0.85 | 0 | 0 | 0 | 0 | 0 | 0 | 0 | 0 | 0 | 0 | 0 | 0 | 0 | 0 | 1 | 0.74 | 29 | 0 | 0 | 29 | 70.9586 | 0 | 1 | 0.4 | 42.8 | 0 | 42.8 | 0 | 0 | 104.7251 | 0 | 1 | 0.42
1983-01-18 | 1983 | 1 | 18 | 73.69 | 0 | 0 | 0 | 8.7 | 201.5958 | 0 | 1 | 0.9 | 0 | 0 | 0 | 0 | 1 | 0.67 | 0 | 0 | 0 | 0 | 0 | 0 | 0 | 1 | 0.85 | 0 | 0 | 0 | 0 | 0 | 0 | 0 | 0 | 0 | 0 | 0 | 0 | 0 | 0 | 1 | 0.74 | 28.2 | 0 | 0 | 28.2 | 69.0011 | 0 | 1 | 0.4 | 42.28 | 0 | 42.28 | 0 | 0 | 103.4527 | 0 | 1 | 0.42
1983-01-19 | 1983 | 1 | 19 | 67.81 | 0 | 0 | 0 | 8.7 | 187.2083 | 0 | 1 | 0.9 | 0 | 0 | 0 | 0 | 1 | 0.67 | 0 | 0 | 0 | 0 | 0 | 0 | 0 | 1 | 0.85 | 0 | 0 | 0 | 0 | 0 | 0 | 0 | 0 | 0 | 0 | 0 | 0 | 0 | 0 | 1 | 0.74 | 27.5 | 0 | 0 | 27.5 | 67.2883 | 0 | 1 | 0.4 | 41.73 | 0 | 41.73 | 0 | 0 | 102.107 | 0 | 1 | 0.42
1983-01-20 | 1983 | 1 | 20 | 102.46 | 9.95 | 0 | 0 | 8.59 | 296.0686 | 0 | 1 | 0.9 | 963.88 | 0 | 2358.4679 | 0 | 1 | 0.67 | 1181.56 | 0 | 0 | 0 | 0 | 2891.0977 | 0 | 1 | 0.85 | 0 | 0 | 0 | 0 | 3306.58 | 1259.13 | 0 | 0 | 0 | 0 | 0 | 0 | 11171.5984 | 0 | 1 | 0.74 | 27.5 | 0 | 0 | 27.5 | 67.2883 | 0 | 1 | 0.4 | 56.48 | 0 | 56.48 | 0 | 0 | 138.198 | 0 | 1 | 0.42
1983-01-21 | 1983 | 1 | 21 | 172.91 | 85.03 | 0 | 0 | 41.41 | 732.4639 | 0 | 1 | 0.9 | 2060.35 | 0 | 5041.3633 | 0 | 1 | 0.67 | 3375 | 0 | 0 | 0 | 0 | 8258.112 | 0 | 1 | 0.85 | 0 | 0 | 0 | 0 | 3228.58 | 2775 | 0 | 0 | 0 | 0 | 0 | 0 | 14689.8477 | 0 | 1 | 0.74 | 195.7 | 0 | 0 | 195.7 | 478.8482 | 0 | 1 | 0.4 | 53.85 | 0 | 53.85 | 0 | 0 | 131.7628 | 0 | 1 | 0.42
1983-01-22 | 1983 | 1 | 22 | 241.6 | 35.96 | 0 | 0 | 14.81 | 715.3849 | 0 | 1 | 0.9 | 1146.43 | 0 | 2805.14 | 0 | 1 | 0.67 | 1840.76 | 0 | 0 | 0 | 0 | 4504.0599 | 0 | 1 | 0.85 | 0 | 0 | 0 | 0 | 1904.82 | 2196.29 | 0 | 0 | 0 | 0 | 0 | 0 | 10034.7928 | 0 | 1 | 0.74 | 143.1 | 0 | 0 | 143.1 | 350.1439 | 0 | 1 | 0.4 | 55.5 | 0 | 55.5 | 0 | 0 | 135.8001 | 0 | 1 | 0.42
1983-01-23 | 1983 | 1 | 23 | 411.19 | 296.61 | 0 | 0 | 15.06 | 1768.7285 | 0 | 1 | 0.9 | 1245.14 | 0 | 3046.6683 | 0 | 1 | 0.67 | 2704.57 | 0 | 0 | 0 | 0 | 6617.6717 | 0 | 1 | 0.85 | 0 | 0 | 0 | 0 | 2764.78 | 2775 | 0 | 0 | 0 | 0 | 0 | 0 | 13554.9996 | 0 | 1 | 0.74 | 137.5 | 0 | 0 | 137.5 | 336.4416 | 0 | 1 | 0.4 | 75.07 | 0 | 75.07 | 0 | 0 | 183.6849 | 0 | 1 | 0.42
1983-01-24 | 1983 | 1 | 24 | 482.76 | 555.73 | 0 | 0 | 15.12 | 2578.0235 | 0 | 1 | 0.9 | 639.51 | 0 | 1564.7838 | 0 | 1 | 0.67 | 1708.49 | 0 | 0 | 0 | 0 | 4180.4153 | 0 | 1 | 0.85 | 0 | 0 | 0 | 0 | 747.41 | 1981.84 | 0 | 0 | 0 | 0 | 0 | 0 | 6678.0599 | 0 | 1 | 0.74 | 172.9 | 0 | 0 | 172.9 | 423.06 | 0 | 1 | 0.4 | 71.79 | 0 | 71.79 | 0 | 0 | 175.6592 | 0 | 1 | 0.42
1983-01-25 | 1983 | 1 | 25 | 473.93 | 646.87 | 0 | 0 | 15.15 | 2779.497 | 0 | 1 | 0.9 | 846.72 | 0 | 2071.7951 | 0 | 1 | 0.67 | 973.75 | 0 | 0 | 0 | 0 | 2382.6182 | 0 | 1 | 0.85 | 0 | 0 | 0 | 0 | 0 | 827.25 | 0 | 0 | 0 | 0 | 0 | 0 | 2024.155 | 0 | 1 | 0.74 | 152.6 | 0 | 0 | 152.6 | 373.389 | 0 | 1 | 0.4 | 69.54 | 0 | 69.54 | 0 | 0 | 170.1538 | 0 | 1 | 0.42
1983-01-26 | 1983 | 1 | 26 | 451.36 | 30.43 | 0 | 0 | 15.09 | 1215.7898 | 0 | 1 | 0.9 | 775.66 | 0 | 1897.9221 | 0 | 1 | 0.67 | 212.41 | 0 | 0 | 0 | 0 | 519.735 | 0 | 1 | 0.85 | 0 | 0 | 0 | 0 | 0 | 5.48 | 0 | 0 | 0 | 0 | 0 | 0 | 13.4087 | 0 | 1 | 0.74 | 141.3 | 0 | 0 | 141.3 | 345.7396 | 0 | 1 | 0.4 | 67.35 | 0 | 67.35 | 0 | 0 | 164.7952 | 0 | 1 | 0.42
1983-01-27 | 1983 | 1 | 27 | 423.03 | 3.51 | 0 | 0 | 15.08 | 1080.577 | 0 | 1 | 0.9 | 136.18 | 0 | 333.2118 | 0 | 1 | 0.67 | 54.53 | 0 | 0 | 0 | 0 | 133.4266 | 0 | 1 | 0.85 | 0 | 0 | 0 | 0 | 12.31 | 27.7 | 0 | 0 | 0 | 0 | 0 | 0 | 97.8984 | 0 | 1 | 0.74 | 133.7 | 0 | 0 | 133.7 | 327.1436 | 0 | 1 | 0.4 | 66.7 | 0 | 66.7 | 0 | 0 | 163.2048 | 0 | 1 | 0.42
1983-01-28 | 1983 | 1 | 28 | 396.68 | 2.51 | 0 | 0 | 15.04 | 1013.5578 | 0 | 1 | 0.9 | 197.22 | 0 | 482.5674 | 0 | 1 | 0.67 | 65.1 | 0 | 0 | 0 | 0 | 159.2898 | 0 | 1 | 0.85 | 0 | 0 | 0 | 0 | 0 | 15.36 | 0 | 0 | 0 | 0 | 0 | 0 | 37.5836 | 0 | 1 | 0.74 | 133.1 | 0 | 0 | 133.1 | 325.6755 | 0 | 1 | 0.4 | 64.14 | 0 | 64.14 | 0 | 0 | 156.9408 | 0 | 1 | 0.42
1983-01-29 | 1983 | 1 | 29 | 376.87 | 1.66 | 0 | 0 | 15.07 | 963.0794 | 0 | 1 | 0.9 | 52.71 | 0 | 128.9734 | 0 | 1 | 0.67 | 17.34 | 0 | 0 | 0 | 0 | 42.4283 | 0 | 1 | 0.85 | 0 | 0 | 0 | 0 | 0 | 5.98 | 0 | 0 | 0 | 0 | 0 | 0 | 14.6322 | 0 | 1 | 0.74 | 125.6 | 0 | 0 | 125.6 | 307.3241 | 0 | 1 | 0.4 | 64.43 | 0 | 64.43 | 0 | 0 | 157.6504 | 0 | 1 | 0.42
1983-01-30 | 1983 | 1 | 30 | 356.83 | 0.35 | 0 | 0 | 15.03 | 910.7413 | 0 | 1 | 0.9 | 49.81 | 0 | 121.8775 | 0 | 1 | 0.67 | 17.85 | 0 | 0 | 0 | 0 | 43.6762 | 0 | 1 | 0.85 | 0 | 0 | 0 | 0 | 0 | 5.17 | 0 | 0 | 0 | 0 | 0 | 0 | 12.6502 | 0 | 1 | 0.74 | 119.7 | 0 | 0 | 119.7 | 292.8877 | 0 | 1 | 0.4 | 61.78 | 0 | 61.78 | 0 | 0 | 151.1663 | 0 | 1 | 0.42
1983-01-31 | 1983 | 1 | 31 | 324.39 | 0.48 | 0 | 0 | 15.01 | 831.6347 | 0 | 1 | 0.9 | 44.07 | 0 | 107.8326 | 0 | 1 | 0.67 | 15.95 | 0 | 0 | 0 | 0 | 39.0272 | 0 | 1 | 0.85 | 0 | 0 | 0 | 0 | 0 | 5.22 | 0 | 0 | 0 | 0 | 0 | 0 | 12.7725 | 0 | 1 | 0.74 | 114.1 | 0 | 0 | 114.1 | 279.1854 | 0 | 1 | 0.4 | 59.4 | 0 | 59.4 | 0 | 0 | 145.3428 | 0 | 1 | 0.42
1983-02-01 | 1983 | 2 | 1 | 296.67 | 0.46 | 0 | 0 | 15 | 763.7347 | 0 | 1 | 0.9 | 49.78 | 0 | 121.8041 | 0 | 1 | 0.67 | 16.89 | 0 | 0 | 0 | 0 | 41.3273 | 0 | 1 | 0.85 | 0 | 0 | 0 | 0 | 0 | 4.24 | 0 | 0 | 0 | 0 | 0 | 0 | 10.3746 | 0 | 1 | 0.74 | 106.4 | 0 | 0 | 106.4 | 260.3446 | 0 | 1 | 0.4 | 57.13 | 0 | 57.13 | 0 | 0 | 139.7884 | 0 | 1 | 0.42
1983-02-02 | 1983 | 2 | 2 | 275.38 | 4.35 | 0 | 0 | 14.94 | 721.0127 | 0 | 1 | 0.9 | 344.46 | 0 | 842.8413 | 0 | 1 | 0.67 | 146.67 | 0 | 0 | 0 | 0 | 358.8792 | 0 | 1 | 0.85 | 0 | 0 | 0 | 0 | 2340.54 | 57.74 | 0 | 0 | 0 | 0 | 0 | 0 | 5868.2266 | 0 | 1 | 0.74 | 101.2 | 0 | 0 | 101.2 | 247.621 | 0 | 1 | 0.4 | 62.35 | 0 | 62.35 | 0 | 0 | 152.561 | 0 | 1 | 0.42
1983-02-03 | 1983 | 2 | 3 | 318.17 | 40.64 | 0 | 0 | 15.01 | 914.6807 | 0 | 1 | 0.9 | 1465.68 | 0 | 3586.2962 | 0 | 1 | 0.67 | 1253.69 | 0 | 0 | 0 | 0 | 3067.5889 | 0 | 1 | 0.85 | 0 | 0 | 0 | 0 | 569.01 | 1148.49 | 0 | 0 | 0 | 0 | 0 | 0 | 4202.4614 | 0 | 1 | 0.74 | 108.8 | 0 | 0 | 108.8 | 266.2171 | 0 | 1 | 0.4 | 59.31 | 0 | 59.31 | 0 | 0 | 145.1226 | 0 | 1 | 0.42
1983-02-04 | 1983 | 2 | 4 | 270.34 | 10.69 | 0 | 0 | 15.01 | 724.3649 | 0 | 1 | 0.9 | 213.79 | 0 | 523.1116 | 0 | 1 | 0.67 | 59.2 | 0 | 0 | 0 | 0 | 144.8534 | 0 | 1 | 0.85 | 0 | 0 | 0 | 0 | 0 | 12.33 | 0 | 0 | 0 | 0 | 0 | 0 | 30.1696 | 0 | 1 | 0.74 | 109.8 | 0 | 0 | 109.8 | 268.6639 | 0 | 1 | 0.4 | 57.08 | 0 | 57.08 | 0 | 0 | 139.6661 | 0 | 1 | 0.42
1983-02-05 | 1983 | 2 | 5 | 276.14 | 0.26 | 0 | 0 | 15.01 | 713.036 | 0 | 1 | 0.9 | 48.11 | 0 | 117.7179 | 0 | 1 | 0.67 | 17.1 | 0 | 0 | 0 | 0 | 41.8411 | 0 | 1 | 0.85 | 0 | 0 | 0 | 0 | 0 | 4.6 | 0 | 0 | 0 | 0 | 0 | 0 | 11.2555 | 0 | 1 | 0.74 | 103.6 | 0 | 0 | 103.6 | 253.4935 | 0 | 1 | 0.4 | 54.9 | 0 | 54.9 | 0 | 0 | 134.332 | 0 | 1 | 0.42
1983-02-06 | 1983 | 2 | 6 | 273.64 | 6.38 | 0 | 0 | 15 | 721.8691 | 0 | 1 | 0.9 | 455.25 | 0 | 1113.9276 | 0 | 1 | 0.67 | 197.01 | 0 | 0 | 0 | 0 | 482.0535 | 0 | 1 | 0.85 | 0 | 0 | 0 | 0 | 1185.92 | 87.92 | 0 | 0 | 0 | 0 | 0 | 0 | 3116.8929 | 0 | 1 | 0.74 | 115.3 | 0 | 0 | 115.3 | 282.1216 | 0 | 1 | 0.4 | 60.87 | 0 | 60.87 | 0 | 0 | 148.9396 | 0 | 1 | 0.42
1983-02-07 | 1983 | 2 | 7 | 544.7 | 43.51 | 0 | 0 | 14.95 | 1475.8408 | 0 | 1 | 0.9 | 1474.23 | 0 | 3607.2167 | 0 | 1 | 0.67 | 2581.25 | 0 | 0 | 0 | 0 | 6315.9264 | 0 | 1 | 0.85 | 0 | 0 | 0 | 0 | 3088.97 | 2775 | 0 | 0 | 0 | 0 | 0 | 0 | 14348.2433 | 0 | 1 | 0.74 | 129.7 | 0 | 0 | 129.7 | 317.3562 | 0 | 1 | 0.4 | 167.13 | 0 | 93.37 | 73.76 | 0 | 408.9417 | 0 | 1 | 0.42
1983-02-08 | 1983 | 2 | 8 | 311.28 | 54.6 | 0 | 0 | 15.1 | 932.2002 | 0 | 1 | 0.9 | 1458.46 | 0 | 3568.6299 | 0 | 1 | 0.67 | 1207.19 | 0 | 0 | 0 | 0 | 2953.8104 | 0 | 1 | 0.85 | 0 | 0 | 0 | 0 | 755.51 | 1162.04 | 0 | 0 | 0 | 0 | 0 | 0 | 4691.9534 | 0 | 1 | 0.74 | 357.8 | 0 | 0 | 357.8 | 875.4822 | 0 | 1 | 0.4 | 88.51 | 0 | 88.51 | 0 | 0 | 216.5705 | 0 | 1 | 0.42
1983-02-09 | 1983 | 2 | 9 | 369.3 | 57.68 | 0 | 0 | 15.06 | 1081.6047 | 0 | 1 | 0.9 | 785.87 | 0 | 1922.9044 | 0 | 1 | 0.67 | 251.39 | 0 | 0 | 0 | 0 | 615.1131 | 0 | 1 | 0.85 | 0 | 0 | 0 | 0 | 11.84 | 33.19 | 0 | 0 | 0 | 0 | 0 | 0 | 110.1816 | 0 | 1 | 0.74 | 208.4 | 0 | 0 | 208.4 | 509.9231 | 0 | 1 | 0.4 | 86.51 | 0 | 86.51 | 0 | 0 | 211.6768 | 0 | 1 | 0.42
1983-02-10 | 1983 | 2 | 10 | 367.27 | 121.43 | 0 | 0 | 15.04 | 1232.5752 | 0 | 1 | 0.9 | 638.4 | 0 | 1562.0678 | 0 | 1 | 0.67 | 412.91 | 0 | 0 | 0 | 0 | 1010.328 | 0 | 1 | 0.85 | 0 | 0 | 0 | 0 | 1178.74 | 295.35 | 0 | 0 | 0 | 0 | 0 | 0 | 3606.8742 | 0 | 1 | 0.74 | 201.3 | 0 | 0 | 201.3 | 492.5505 | 0 | 1 | 0.4 | 87.35 | 0 | 87.35 | 0 | 0 | 213.7322 | 0 | 1 | 0.42
1983-02-11 | 1983 | 2 | 11 | 362.87 | 816.23 | 0 | 0 | 15.16 | 2922.1727 | 0 | 1 | 0.9 | 759.54 | 0 | 1858.4789 | 0 | 1 | 0.67 | 1128.01 | 0 | 0 | 0 | 0 | 2760.069 | 0 | 1 | 0.85 | 0 | 0 | 0 | 0 | 197.19 | 980.9 | 0 | 0 | 0 | 0 | 0 | 0 | 2882.6072 | 0 | 1 | 0.74 | 201.1 | 0 | 0 | 201.1 | 492.0611 | 0 | 1 | 0.4 | 84.96 | 0 | 84.96 | 0 | 0 | 207.8842 | 0 | 1 | 0.42
1983-02-12 | 1983 | 2 | 12 | 472.27 | 909.77 | 0 | 0 | 35.06 | 3467.4283 | 0 | 1 | 0.9 | 642.71 | 0 | 1572.6137 | 0 | 1 | 0.67 | 1724.83 | 0 | 0 | 0 | 0 | 4220.3968 | 0 | 1 | 0.85 | 0 | 0 | 0 | 0 | 2735.83 | 1848.17 | 0 | 0 | 0 | 0 | 0 | 0 | 11216.3512 | 0 | 1 | 0.74 | 197.1 | 0 | 0 | 197.1 | 482.2737 | 0 | 1 | 0.4 | 177.66 | 0 | 108.52 | 69.14 | 0 | 434.707 | 0 | 1 | 0.42
1983-02-13 | 1983 | 2 | 13 | 1081.16 | 1750 | 0 | 0 | 15.84 | 6966.1763 | 0 | 1 | 0.9 | 440.84 | 0 | 1078.6685 | 0 | 1 | 0.67 | 3375 | 0 | 0 | 0 | 0 | 8258.112 | 0 | 1 | 0.85 | 0 | 0 | 0 | 0 | 3432.08 | 2775 | 0 | 0 | 0 | 0 | 0 | 0 | 15187.7813 | 0 | 1 | 0.74 | 543.4 | 0 | 0 | 543.4 | 1329.6172 | 0 | 1 | 0.4 | 233.19 | 0 | 132.52 | 100.67 | 0 | 570.5805 | 0 | 1 | 0.42
1983-02-14 | 1983 | 2 | 14 | 632.71 | 1279.39 | 0 | 0 | 16.28 | 4718.4527 | 0 | 1 | 0.9 | 861.03 | 0 | 2106.8095 | 0 | 1 | 0.67 | 3375 | 0 | 0 | 0 | 0 | 8258.112 | 0 | 1 | 0.85 | 0 | 0 | 0 | 0 | 2651.15 | 2775 | 0 | 0 | 0 | 0 | 0 | 0 | 13276.9643 | 0 | 1 | 0.74 | 421 | 0 | 0 | 421 | 1030.123 | 0 | 1 | 0.4 | 123.75 | 0 | 123.75 | 0 | 0 | 302.7974 | 0 | 1 | 0.42
1983-02-15 | 1983 | 2 | 15 | 1026.46 | 356.9 | 0 | 0 | 16.1 | 3424.2659 | 0 | 1 | 0.9 | 858.68 | 0 | 2101.0594 | 0 | 1 | 0.67 | 2249.1 | 0 | 0 | 0 | 0 | 5503.2058 | 0 | 1 | 0.85 | 0 | 0 | 0 | 0 | 439.99 | 2775 | 0 | 0 | 0 | 0 | 0 | 0 | 7866.5919 | 0 | 1 | 0.74 | 403.7 | 0 | 0 | 403.7 | 987.7925 | 0 | 1 | 0.4 | 118.62 | 0 | 118.62 | 0 | 0 | 290.2451 | 0 | 1 | 0.42
1983-02-16 | 1983 | 2 | 16 | 1168.78 | 709.67 | 0 | 0 | 16 | 4635.4312 | 0 | 1 | 0.9 | 678.69 | 0 | 1660.6513 | 0 | 1 | 0.67 | 3224.15 | 0 | 0 | 0 | 0 | 7889.005 | 0 | 1 | 0.85 | 0 | 0 | 0 | 0 | 2719.33 | 2155.56 | 0 | 0 | 0 | 0 | 0 | 0 | 11928.1148 | 0 | 1 | 0.74 | 316.2 | 0 | 0 | 316.2 | 773.6933 | 0 | 1 | 0.4 | 368.61 | 0 | 152.08 | 216.53 | 0 | 901.9326 | 0 | 1 | 0.42
1983-02-17 | 1983 | 2 | 17 | 1252.14 | 1700.72 | 0 | 0 | 16.07 | 7264.5204 | 0 | 1 | 0.9 | 719.21 | 0 | 1759.7976 | 0 | 1 | 0.67 | 2507.38 | 0 | 0 | 0 | 0 | 6135.1777 | 0 | 1 | 0.85 | 0 | 0 | 0 | 0 | 3238.8 | 613.15 | 0 | 0 | 0 | 0 | 0 | 0 | 9425.1362 | 0 | 1 | 0.74 | 574.3 | 0 | 0 | 574.3 | 1405.2248 | 0 | 1 | 0.4 | 210.25 | 0 | 142.05 | 68.2 | 0 | 514.4498 | 0 | 1 | 0.42
1983-02-18 | 1983 | 2 | 18 | 1068.38 | 709.08 | 0 | 0 | 16.41 | 4389.3272 | 0 | 1 | 0.9 | 803.59 | 0 | 1966.2626 | 0 | 1 | 0.67 | 991.57 | 0 | 0 | 0 | 0 | 2426.2211 | 0 | 1 | 0.85 | 0 | 0 | 0 | 0 | 864.07 | 868.87 | 0 | 0 | 0 | 380 | 0 | 0 | 4240.2408 | 9298.0224 | 2.6186 | 1.9378 | 520.8 | 0 | 0 | 520.8 | 1274.3184 | 0 | 1 | 0.4 | 134.88 | 0 | 134.88 | 0 | 0 | 330.0309 | 0 | 1 | 0.42
1983-02-19 | 1983 | 2 | 19 | 1192.03 | 556.59 | 0 | 0 | 16.46 | 4318.8825 | 0 | 1 | 0.9 | 798.62 | 0 | 1954.1017 | 0 | 1 | 0.67 | 389.03 | 0 | 0 | 0 | 0 | 951.8973 | 0 | 1 | 0.85 | 0 | 0 | 0 | 0 | 112.19 | 45.27 | 0 | 0 | 0 | 380 | 0 | 0 | 385.2807 | 9298.0224 | 7.3633 | 5.4488 | 423 | 0 | 0 | 423 | 1035.0167 | 0 | 1 | 0.4 | 128.63 | 0 | 128.63 | 0 | 0 | 314.7381 | 0 | 1 | 0.42
1983-02-20 | 1983 | 2 | 20 | 1013.66 | 684 | 0 | 0 | 16.39 | 4194.0198 | 0 | 1 | 0.9 | 777.46 | 0 | 1902.3264 | 0 | 1 | 0.67 | 897.8 | 0 | 0 | 0 | 0 | 2196.7801 | 0 | 1 | 0.85 | 0 | 0 | 0 | 0 | 98.7 | 729.62 | 0 | 0 | 0 | 380 | 0 | 0 | 2026.7731 | 9298.0224 | 3.8304 | 2.8345 | 400.1 | 0 | 0 | 400.1 | 978.9839 | 0 | 1 | 0.4 | 122.98 | 0 | 122.98 | 0 | 0 | 300.9134 | 0 | 1 | 0.42
1983-02-21 | 1983 | 2 | 21 | 970.65 | 27.04 | 0 | 0 | 16.21 | 2480.8592 | 0 | 1 | 0.9 | 630.27 | 0 | 1542.1749 | 0 | 1 | 0.67 | 170.09 | 0 | 0 | 0 | 0 | 416.1844 | 0 | 1 | 0.85 | 0 | 0 | 0 | 0 | 83.19 | 4.14 | 304 | 0 | 0 | 380 | 0 | 0 | 213.6832 | 16736.4403 | 8.981 | 6.646 | 375.8 | 0 | 0 | 375.8 | 919.5255 | 0 | 1 | 0.4 | 117.92 | 0 | 117.92 | 0 | 0 | 288.5323 | 0 | 1 | 0.42
1983-02-22 | 1983 | 2 | 22 | 824.64 | 1.59 | 0 | 0 | 16.09 | 2061.029 | 0 | 1 | 0.9 | 79.33 | 0 | 194.1085 | 0 | 1 | 0.67 | 24.2 | 0 | 0 | 0 | 0 | 59.2137 | 0 | 1 | 0.85 | 0 | 0 | 0 | 0 | 72.31 | 4.52 | 0 | 0 | 0 | 0 | 0 | 0 | 187.9913 | 0 | 1 | 0.74 | 356.7 | 0 | 0 | 356.7 | 872.7907 | 0 | 1 | 0.4 | 113.38 | 0 | 113.38 | 0 | 0 | 277.4236 | 0 | 1 | 0.42
1983-02-23 | 1983 | 2 | 23 | 755.99 | 0.84 | 0 | 0 | 15.97 | 1890.9241 | 0 | 1 | 0.9 | 79.01 | 0 | 193.3255 | 0 | 1 | 0.67 | 25.82 | 0 | 0 | 0 | 0 | 63.1776 | 0 | 1 | 0.85 | 0 | 0 | 0 | 0 | 60.59 | 5.66 | 0 | 0 | 0 | 0 | 0 | 0 | 162.1037 | 0 | 1 | 0.74 | 343.9 | 0 | 0 | 343.9 | 841.471 | 0 | 1 | 0.4 | 109.04 | 0 | 109.04 | 0 | 0 | 266.8043 | 0 | 1 | 0.42
1983-02-24 | 1983 | 2 | 24 | 673.33 | 0.82 | 0 | 0 | 15.86 | 1688.3496 | 0 | 1 | 0.9 | 62.32 | 0 | 152.4876 | 0 | 1 | 0.67 | 20 | 0 | 0 | 0 | 0 | 48.937 | 0 | 1 | 0.85 | 0 | 0 | 0 | 0 | 50.77 | 4.19 | 0 | 0 | 0 | 0 | 0 | 0 | 134.4788 | 0 | 1 | 0.74 | 319.3 | 0 | 0 | 319.3 | 781.2786 | 0 | 1 | 0.4 | 105.23 | 0 | 105.23 | 0 | 0 | 257.4818 | 0 | 1 | 0.42
1983-02-25 | 1983 | 2 | 25 | 536.09 | 0.72 | 0 | 0 | 15.69 | 1351.8835 | 0 | 1 | 0.9 | 68.17 | 0 | 166.8016 | 0 | 1 | 0.67 | 21.19 | 0 | 0 | 0 | 0 | 51.8487 | 0 | 1 | 0.85 | 0 | 0 | 0 | 0 | 39.6 | 3.07 | 0 | 0 | 0 | 0 | 0 | 0 | 104.407 | 0 | 1 | 0.74 | 315.4 | 0 | 0 | 315.4 | 771.7359 | 0 | 1 | 0.4 | 101.72 | 0 | 101.72 | 0 | 0 | 248.8934 | 0 | 1 | 0.42
1983-02-26 | 1983 | 2 | 26 | 497.77 | 0.7 | 0 | 0 | 15.58 | 1257.8022 | 0 | 1 | 0.9 | 58.93 | 0 | 144.1928 | 0 | 1 | 0.67 | 16.28 | 0 | 0 | 0 | 0 | 39.8347 | 0 | 1 | 0.85 | 0 | 0 | 0 | 0 | 0 | 0 | 0 | 0 | 0 | 0 | 0 | 0 | 0 | 0 | 1 | 0.74 | 300.8 | 0 | 0 | 300.8 | 736.0119 | 0 | 1 | 0.4 | 98.52 | 0 | 98.52 | 0 | 0 | 241.0635 | 0 | 1 | 0.42
1983-02-27 | 1983 | 2 | 27 | 1087.16 | 37.07 | 0 | 0 | 50 | 2873.1623 | 0 | 1 | 0.9 | 1578.57 | 0 | 3862.5208 | 0 | 1 | 0.67 | 1810.58 | 0 | 0 | 0 | 0 | 4430.2141 | 0 | 1 | 0.85 | 0 | 0 | 0 | 0 | 3281.73 | 1917.36 | 0 | 0 | 0 | 0 | 0 | 0 | 12721.383 | 0 | 1 | 0.74 | 288.2 | 0 | 0 | 288.2 | 705.1816 | 0 | 1 | 0.4 | 504.06 | 0 | 130.93 | 373.13 | 0 | 1233.3582 | 0 | 1 | 0.42
1983-02-28 | 1983 | 2 | 28 | 1066.36 | 615.45 | 0 | 0 | 16.48 | 4155.4575 | 0 | 1 | 0.9 | 1631.05 | 0 | 3990.9314 | 0 | 1 | 0.67 | 3375 | 0 | 0 | 0 | 0 | 8258.112 | 0 | 1 | 0.85 | 0 | 0 | 0 | 0 | 3172.91 | 2775 | 0 | 0 | 0 | 0 | 0 | 0 | 14553.6317 | 0 | 1 | 0.74 | 602.7 | 0 | 0 | 602.7 | 1474.7153 | 0 | 1 | 0.4 | 122 | 0 | 122 | 0 | 0 | 298.5155 | 0 | 1 | 0.42
1983-03-01 | 1983 | 3 | 1 | 1005.13 | 855.25 | 0 | 0 | 15.99 | 4591.1922 | 0 | 1 | 0.9 | 525.62 | 0 | 1286.1122 | 0 | 1 | 0.67 | 2085.5 | 0 | 0 | 0 | 0 | 5102.9015 | 0 | 1 | 0.85 | 0 | 0 | 0 | 0 | 900.79 | 2466.56 | 0 | 0 | 0 | 0 | 0 | 0 | 8239.3936 | 0 | 1 | 0.74 | 539 | 0 | 0 | 539 | 1318.8511 | 0 | 1 | 0.4 | 116.99 | 0 | 116.99 | 0 | 0 | 286.2567 | 0 | 1 | 0.42
1983-03-02 | 1983 | 3 | 2 | 1234.71 | 617.51 | 0 | 0 | 15.79 | 4570.7365 | 0 | 1 | 0.9 | 861.57 | 0 | 2108.1308 | 0 | 1 | 0.67 | 996.95 | 0 | 0 | 0 | 0 | 2439.3851 | 0 | 1 | 0.85 | 0 | 0 | 0 | 0 | 67.91 | 872.59 | 0 | 0 | 0 | 0 | 0 | 0 | 2301.2605 | 0 | 1 | 0.74 | 473.1 | 0 | 0 | 473.1 | 1157.6038 | 0 | 1 | 0.4 | 112.33 | 0 | 112.33 | 0 | 0 | 274.8544 | 0 | 1 | 0.42
1983-03-03 | 1983 | 3 | 3 | 996.17 | 205.06 | 0 | 0 | 15.72 | 2977.6917 | 0 | 1 | 0.9 | 866.41 | 0 | 2119.9736 | 0 | 1 | 0.67 | 285.62 | 0 | 0 | 0 | 0 | 698.8687 | 0 | 1 | 0.85 | 0 | 0 | 0 | 0 | 57.21 | 0.36 | 0 | 0 | 0 | 0 | 0 | 0 | 140.865 | 0 | 1 | 0.74 | 419.1 | 0 | 0 | 419.1 | 1025.474 | 0 | 1 | 0.4 | 108.1 | 0 | 108.1 | 0 | 0 | 264.5043 | 0 | 1 | 0.42
1983-03-04 | 1983 | 3 | 4 | 1060.49 | 4.76 | 0 | 0 | 15.58 | 2644.6267 | 0 | 1 | 0.9 | 95.25 | 0 | 233.0623 | 0 | 1 | 0.67 | 19.17 | 0 | 0 | 0 | 0 | 46.9061 | 0 | 1 | 0.85 | 0 | 0 | 0 | 0 | 46.15 | 0.53 | 0 | 0 | 0 | 0 | 0 | 0 | 114.2189 | 0 | 1 | 0.74 | 398.4 | 0 | 0 | 398.4 | 974.8242 | 0 | 1 | 0.4 | 104.13 | 0 | 104.13 | 0 | 0 | 254.7903 | 0 | 1 | 0.42
1983-03-05 | 1983 | 3 | 5 | 843.25 | 0.38 | 0 | 0 | 15.5 | 2102.1605 | 0 | 1 | 0.9 | 70.64 | 0 | 172.8453 | 0 | 1 | 0.67 | 21.2 | 0 | 0 | 0 | 0 | 51.8732 | 0 | 1 | 0.85 | 0 | 0 | 0 | 0 | 36.81 | 1.41 | 0 | 0 | 0 | 0 | 0 | 0 | 93.5185 | 0 | 1 | 0.74 | 368.6 | 0 | 0 | 368.6 | 901.9082 | 0 | 1 | 0.4 | 100.46 | 0 | 100.46 | 0 | 0 | 245.8104 | 0 | 1 | 0.42
1983-03-06 | 1983 | 3 | 6 | 762.73 | 0.81 | 0 | 0 | 15.44 | 1906.0457 | 0 | 1 | 0.9 | 61.3 | 0 | 149.9918 | 0 | 1 | 0.67 | 17.94 | 0 | 0 | 0 | 0 | 43.8965 | 0 | 1 | 0.85 | 0 | 0 | 0 | 0 | 30.03 | 1.74 | 0 | 0 | 0 | 0 | 0 | 0 | 77.7364 | 0 | 1 | 0.74 | 339.7 | 0 | 0 | 339.7 | 831.1943 | 0 | 1 | 0.4 | 96.69 | 0 | 96.69 | 0 | 0 | 236.5857 | 0 | 1 | 0.42
1983-03-07 | 1983 | 3 | 7 | 746.22 | 1.42 | 0 | 0 | 15.32 | 1866.8472 | 0 | 1 | 0.9 | 135.69 | 0 | 332.0128 | 0 | 1 | 0.67 | 69.99 | 0 | 0 | 0 | 0 | 171.2549 | 0 | 1 | 0.85 | 0 | 0 | 0 | 0 | 52.22 | 47.17 | 0 | 0 | 0 | 0 | 0 | 0 | 243.1922 | 0 | 1 | 0.74 | 323.6 | 0 | 0 | 323.6 | 791.8 | 0 | 1 | 0.4 | 97.59 | 0 | 97.59 | 0 | 0 | 238.7879 | 0 | 1 | 0.42
1983-03-08 | 1983 | 3 | 8 | 777.23 | 26.21 | 0 | 0 | 15.27 | 2003.2589 | 0 | 1 | 0.9 | 1178.08 | 0 | 2882.5827 | 0 | 1 | 0.67 | 1130.54 | 0 | 0 | 0 | 0 | 2766.2595 | 0 | 1 | 0.85 | 0 | 0 | 0 | 0 | 104.88 | 1150.76 | 0 | 0 | 0 | 0 | 0 | 0 | 3072.3602 | 0 | 1 | 0.74 | 416.8 | 0 | 0 | 416.8 | 1019.8462 | 0 | 1 | 0.4 | 97.51 | 0 | 97.51 | 0 | 0 | 238.5921 | 0 | 1 | 0.42
1983-03-09 | 1983 | 3 | 9 | 543.75 | 19.75 | 0 | 0 | 15.32 | 1416.2846 | 0 | 1 | 0.9 | 395.07 | 0 | 966.6762 | 0 | 1 | 0.67 | 498.18 | 0 | 0 | 0 | 0 | 1218.9707 | 0 | 1 | 0.85 | 0 | 0 | 0 | 0 | 298.45 | 570.93 | 0 | 0 | 0 | 0 | 0 | 0 | 2127.2407 | 0 | 1 | 0.74 | 376.2 | 0 | 0 | 376.2 | 920.5042 | 0 | 1 | 0.4 | 93.9 | 0 | 93.9 | 0 | 0 | 229.759 | 0 | 1 | 0.42
1983-03-10 | 1983 | 3 | 10 | 687.34 | 0.41 | 0 | 0 | 15.29 | 1720.232 | 0 | 1 | 0.9 | 58.81 | 0 | 143.8991 | 0 | 1 | 0.67 | 17.04 | 0 | 0 | 0 | 0 | 41.6943 | 0 | 1 | 0.85 | 0 | 0 | 0 | 0 | 142.08 | 0 | 0 | 0 | 0 | 0 | 0 | 0 | 347.6482 | 0 | 1 | 0.74 | 346.4 | 0 | 0 | 346.4 | 847.5881 | 0 | 1 | 0.4 | 90.8 | 0 | 90.8 | 0 | 0 | 222.1738 | 0 | 1 | 0.42
1983-03-11 | 1983 | 3 | 11 | 657.2 | 0.89 | 0 | 0 | 15.21 | 1647.4628 | 0 | 1 | 0.9 | 82.14 | 0 | 200.9841 | 0 | 1 | 0.67 | 22.86 | 0 | 0 | 0 | 0 | 55.9349 | 0 | 1 | 0.85 | 0 | 0 | 0 | 0 | 26.79 | 0.04 | 0 | 0 | 0 | 0 | 0 | 0 | 65.6489 | 0 | 1 | 0.74 | 328.9 | 0 | 0 | 328.9 | 804.7683 | 0 | 1 | 0.4 | 86.98 | 0 | 86.98 | 0 | 0 | 212.8268 | 0 | 1 | 0.42
1983-03-12 | 1983 | 3 | 12 | 531.6 | 0.74 | 0 | 0 | 15.18 | 1339.6982 | 0 | 1 | 0.9 | 52.53 | 0 | 128.5329 | 0 | 1 | 0.67 | 14.91 | 0 | 0 | 0 | 0 | 36.4825 | 0 | 1 | 0.85 | 0 | 0 | 0 | 0 | 21.02 | 0.63 | 0 | 0 | 0 | 0 | 0 | 0 | 52.9743 | 0 | 1 | 0.74 | 315.1 | 0 | 0 | 315.1 | 771.0018 | 0 | 1 | 0.4 | 83.29 | 0 | 83.29 | 0 | 0 | 203.798 | 0 | 1 | 0.42
1983-03-13 | 1983 | 3 | 13 | 417.57 | 0.55 | 0 | 0 | 15.13 | 1060.0969 | 0 | 1 | 0.9 | 57.68 | 0 | 141.1342 | 0 | 1 | 0.67 | 16.71 | 0 | 0 | 0 | 0 | 40.8868 | 0 | 1 | 0.85 | 0 | 0 | 0 | 0 | 15.67 | 0.6 | 0 | 0 | 0 | 0 | 0 | 0 | 39.8102 | 0 | 1 | 0.74 | 294.2 | 0 | 0 | 294.2 | 719.8627 | 0 | 1 | 0.4 | 79.89 | 0 | 79.89 | 0 | 0 | 195.4787 | 0 | 1 | 0.42
1983-03-14 | 1983 | 3 | 14 | 380.76 | 0.55 | 0 | 0 | 15.08 | 969.9061 | 0 | 1 | 0.9 | 49.42 | 0 | 120.9232 | 0 | 1 | 0.67 | 14.3 | 0 | 0 | 0 | 0 | 34.9899 | 0 | 1 | 0.85 | 0 | 0 | 0 | 0 | 10.53 | 0.66 | 0 | 0 | 0 | 0 | 0 | 0 | 27.3802 | 0 | 1 | 0.74 | 278.5 | 0 | 0 | 278.5 | 681.4472 | 0 | 1 | 0.4 | 76.67 | 0 | 76.67 | 0 | 0 | 187.5998 | 0 | 1 | 0.42
1983-03-15 | 1983 | 3 | 15 | 268.81 | 0.58 | 0 | 0 | 15.05 | 695.9814 | 0 | 1 | 0.9 | 60.87 | 0 | 148.9396 | 0 | 1 | 0.67 | 18.37 | 0 | 0 | 0 | 0 | 44.9486 | 0 | 1 | 0.85 | 0 | 0 | 0 | 0 | 13.84 | 2.01 | 0 | 0 | 0 | 0 | 0 | 0 | 38.7825 | 0 | 1 | 0.74 | 269.5 | 0 | 0 | 269.5 | 659.4255 | 0 | 1 | 0.4 | 94.13 | 0 | 94.13 | 0 | 0 | 230.3218 | 0 | 1 | 0.42
1983-03-16 | 1983 | 3 | 16 | 417.32 | 13.82 | 0 | 0 | 15.05 | 1091.7591 | 0 | 1 | 0.9 | 787.66 | 0 | 1927.2843 | 0 | 1 | 0.67 | 1481.22 | 0 | 0 | 0 | 0 | 3624.3202 | 0 | 1 | 0.85 | 0 | 0 | 0 | 0 | 2341.9 | 1813.12 | 0 | 0 | 0 | 0 | 0 | 0 | 10166.7024 | 0 | 1 | 0.74 | 360.3 | 0 | 0 | 360.3 | 881.5993 | 0 | 1 | 0.4 | 182.26 | 0 | 110.86 | 71.4 | 0 | 445.9625 | 0 | 1 | 0.42
1983-03-17 | 1983 | 3 | 17 | 562.62 | 47.03 | 0 | 0 | 15.25 | 1529.0353 | 0 | 1 | 0.9 | 1380.35 | 0 | 3377.5066 | 0 | 1 | 0.67 | 1771.8 | 0 | 0 | 0 | 0 | 4335.3253 | 0 | 1 | 0.85 | 0 | 0 | 0 | 0 | 2433.8 | 1927.55 | 0 | 0 | 0 | 0 | 0 | 0 | 10671.5605 | 0 | 1 | 0.74 | 517.1 | 0 | 0 | 517.1 | 1265.2651 | 0 | 1 | 0.4 | 242.27 | 0 | 117.2 | 125.07 | 0 | 592.7979 | 0 | 1 | 0.42
1983-03-18 | 1983 | 3 | 18 | 467.16 | 17.07 | 0 | 0 | 15.47 | 1222.6899 | 0 | 1 | 0.9 | 478.46 | 0 | 1170.7189 | 0 | 1 | 0.67 | 912.18 | 0 | 0 | 0 | 0 | 2231.9658 | 0 | 1 | 0.85 | 0 | 0 | 0 | 0 | 135.25 | 1116.37 | 0 | 0 | 0 | 0 | 0 | 0 | 3062.5239 | 0 | 1 | 0.74 | 534.4 | 0 | 0 | 534.4 | 1307.5956 | 0 | 1 | 0.4 | 111.49 | 0 | 111.49 | 0 | 0 | 272.7991 | 0 | 1 | 0.42
1983-03-19 | 1983 | 3 | 19 | 699.94 | 1.9 | 0 | 0 | 15.38 | 1754.9283 | 0 | 1 | 0.9 | 67.32 | 0 | 164.7218 | 0 | 1 | 0.67 | 19.35 | 0 | 0 | 0 | 0 | 47.3465 | 0 | 1 | 0.85 | 0 | 0 | 0 | 0 | 49.14 | 3.06 | 0 | 0 | 0 | 0 | 0 | 0 | 127.7255 | 0 | 1 | 0.74 | 485.3 | 0 | 0 | 485.3 | 1187.4553 | 0 | 1 | 0.4 | 107.25 | 0 | 107.25 | 0 | 0 | 262.4244 | 0 | 1 | 0.42
1983-03-20 | 1983 | 3 | 20 | 508.73 | 0.42 | 0 | 0 | 15.33 | 1283.3228 | 0 | 1 | 0.9 | 49.59 | 0 | 121.3392 | 0 | 1 | 0.67 | 14.32 | 0 | 0 | 0 | 0 | 35.0389 | 0 | 1 | 0.85 | 0 | 0 | 0 | 0 | 38.23 | 0.21 | 0 | 0 | 0 | 0 | 0 | 0 | 94.0568 | 0 | 1 | 0.74 | 422.4 | 0 | 0 | 422.4 | 1033.5486 | 0 | 1 | 0.4 | 103.05 | 0 | 103.05 | 0 | 0 | 252.1477 | 0 | 1 | 0.42
1983-03-21 | 1983 | 3 | 21 | 433.89 | 0.57 | 0 | 0 | 15.27 | 1100.421 | 0 | 1 | 0.9 | 56.75 | 0 | 138.8586 | 0 | 1 | 0.67 | 27.91 | 0 | 0 | 0 | 0 | 68.2915 | 0 | 1 | 0.85 | 0 | 0 | 0 | 0 | 28.97 | 17.13 | 0 | 0 | 0 | 0 | 0 | 0 | 112.7997 | 0 | 1 | 0.74 | 399.4 | 0 | 0 | 399.4 | 977.2711 | 0 | 1 | 0.4 | 98.78 | 0 | 98.78 | 0 | 0 | 241.6996 | 0 | 1 | 0.42
1983-03-22 | 1983 | 3 | 22 | 333.39 | 0.54 | 0 | 0 | 15.19 | 854.2436 | 0 | 1 | 0.9 | 49.01 | 0 | 119.92 | 0 | 1 | 0.67 | 13.75 | 0 | 0 | 0 | 0 | 33.6442 | 0 | 1 | 0.85 | 0 | 0 | 0 | 0 | 20.03 | 0.03 | 0 | 0 | 0 | 0 | 0 | 0 | 49.0838 | 0 | 1 | 0.74 | 366 | 0 | 0 | 366 | 895.5464 | 0 | 1 | 0.4 | 94.43 | 0 | 94.43 | 0 | 0 | 231.0559 | 0 | 1 | 0.42
1983-03-23 | 1983 | 3 | 23 | 285.09 | 0.51 | 0 | 0 | 15.16 | 735.914 | 0 | 1 | 0.9 | 52.86 | 0 | 129.3404 | 0 | 1 | 0.67 | 15.22 | 0 | 0 | 0 | 0 | 37.241 | 0 | 1 | 0.85 | 0 | 0 | 0 | 0 | 14.65 | 0.34 | 0 | 0 | 0 | 0 | 0 | 0 | 36.6783 | 0 | 1 | 0.74 | 336.2 | 0 | 0 | 336.2 | 822.6303 | 0 | 1 | 0.4 | 90.47 | 0 | 90.47 | 0 | 0 | 221.3663 | 0 | 1 | 0.42
1983-03-24 | 1983 | 3 | 24 | 361.54 | 5.07 | 0 | 0 | 15.13 | 934.0598 | 0 | 1 | 0.9 | 384.02 | 0 | 939.6386 | 0 | 1 | 0.67 | 924.38 | 0 | 0 | 0 | 0 | 2261.8174 | 0 | 1 | 0.85 | 0 | 0 | 0 | 0 | 2673.93 | 1158.56 | 0 | 0 | 0 | 0 | 0 | 0 | 9377.5205 | 0 | 1 | 0.74 | 323.9 | 0 | 0 | 323.9 | 792.5341 | 0 | 1 | 0.4 | 561.53 | 0 | 107.26 | 454.27 | 0 | 1373.9786 | 0 | 1 | 0.42
1983-03-25 | 1983 | 3 | 25 | 565.97 | 46.4 | 0 | 0 | 15.22 | 1535.6173 | 0 | 1 | 0.9 | 1600.48 | 0 | 3916.1313 | 0 | 1 | 0.67 | 1687.69 | 0 | 0 | 0 | 0 | 4129.5209 | 0 | 1 | 0.85 | 0 | 0 | 0 | 0 | 1533.78 | 1702.55 | 0 | 0 | 0 | 0 | 0 | 0 | 7918.8076 | 0 | 1 | 0.74 | 520.5 | 0 | 0 | 520.5 | 1273.5844 | 0 | 1 | 0.4 | 100.82 | 0 | 100.82 | 0 | 0 | 246.6912 | 0 | 1 | 0.42
1983-03-26 | 1983 | 3 | 26 | 436.51 | 45.77 | 0 | 0 | 15.29 | 1217.4782 | 0 | 1 | 0.9 | 1152.14 | 0 | 2819.1115 | 0 | 1 | 0.67 | 724.6 | 0 | 0 | 0 | 0 | 1772.9861 | 0 | 1 | 0.85 | 0 | 0 | 0 | 0 | 35.19 | 592.2 | 0 | 0 | 0 | 0 | 0 | 0 | 1535.128 | 0 | 1 | 0.74 | 326.9 | 0 | 0 | 326.9 | 799.8746 | 0 | 1 | 0.4 | 96.33 | 0 | 96.33 | 0 | 0 | 235.7049 | 0 | 1 | 0.42
1983-03-27 | 1983 | 3 | 27 | 358.28 | 4.38 | 0 | 0 | 15.21 | 924.5905 | 0 | 1 | 0.9 | 104.93 | 0 | 256.7478 | 0 | 1 | 0.67 | 261.56 | 0 | 0 | 0 | 0 | 639.9976 | 0 | 1 | 0.85 | 0 | 0 | 0 | 0 | 560.23 | 336.34 | 0 | 0 | 0 | 0 | 0 | 0 | 2193.7705 | 0 | 1 | 0.74 | 367.7 | 0 | 0 | 367.7 | 899.706 | 0 | 1 | 0.4 | 91.9 | 0 | 91.9 | 0 | 0 | 224.8653 | 0 | 1 | 0.42
1983-03-28 | 1983 | 3 | 28 | 356.78 | 0.57 | 0 | 0 | 15.16 | 911.4753 | 0 | 1 | 0.9 | 77.34 | 0 | 189.2392 | 0 | 1 | 0.67 | 49.32 | 0 | 0 | 0 | 0 | 120.6785 | 0 | 1 | 0.85 | 0 | 0 | 0 | 0 | 17.27 | 39.26 | 0 | 0 | 0 | 0 | 0 | 0 | 138.3203 | 0 | 1 | 0.74 | 307.6 | 0 | 0 | 307.6 | 752.6504 | 0 | 1 | 0.4 | 87.62 | 0 | 87.62 | 0 | 0 | 214.3928 | 0 | 1 | 0.42
1983-03-29 | 1983 | 3 | 29 | 256.74 | 0.76 | 0 | 0 | 15.11 | 667.0352 | 0 | 1 | 0.9 | 52.89 | 0 | 129.4138 | 0 | 1 | 0.67 | 14.63 | 0 | 0 | 0 | 0 | 35.7974 | 0 | 1 | 0.85 | 0 | 0 | 0 | 0 | 8.78 | 0 | 0 | 0 | 0 | 0 | 0 | 0 | 21.4833 | 0 | 1 | 0.74 | 306.9 | 0 | 0 | 306.9 | 750.9377 | 0 | 1 | 0.4 | 83.19 | 0 | 83.19 | 0 | 0 | 203.5533 | 0 | 1 | 0.42
1983-03-30 | 1983 | 3 | 30 | 224.3 | 0.44 | 0 | 0 | 15.06 | 586.7542 | 0 | 1 | 0.9 | 43.81 | 0 | 107.1964 | 0 | 1 | 0.67 | 12.41 | 0 | 0 | 0 | 0 | 30.3654 | 0 | 1 | 0.85 | 0 | 0 | 0 | 0 | 4.28 | 0 | 0 | 0 | 0 | 0 | 0 | 0 | 10.4725 | 0 | 1 | 0.74 | 277.5 | 0 | 0 | 277.5 | 679.0003 | 0 | 1 | 0.4 | 84.54 | 0 | 84.54 | 0 | 0 | 206.8565 | 0 | 1 | 0.42
1983-03-31 | 1983 | 3 | 31 | 243.98 | 38.48 | 0 | 0 | 15.07 | 728.0107 | 0 | 1 | 0.9 | 1629.78 | 0 | 3987.8239 | 0 | 1 | 0.67 | 1314.37 | 0 | 0 | 0 | 0 | 3216.0636 | 0 | 1 | 0.85 | 0 | 0 | 0 | 0 | 2826.85 | 1163.36 | 0 | 0 | 0 | 0 | 0 | 0 | 9763.4374 | 0 | 1 | 0.74 | 271.4 | 0 | 0 | 271.4 | 664.0745 | 0 | 1 | 0.4 | 87.64 | 0 | 87.64 | 0 | 0 | 214.4418 | 0 | 1 | 0.42
1983-04-01 | 1983 | 4 | 1 | 220.54 | 31.3 | 0 | 0 | 15.13 | 653.235 | 0 | 1 | 0.9 | 625.99 | 0 | 1531.7024 | 0 | 1 | 0.67 | 249.94 | 0 | 0 | 0 | 0 | 611.5652 | 0 | 1 | 0.85 | 0 | 0 | 0 | 0 | 209.43 | 124.61 | 0 | 0 | 0 | 0 | 0 | 0 | 817.3451 | 0 | 1 | 0.74 | 388.5 | 0 | 0 | 388.5 | 950.6004 | 0 | 1 | 0.4 | 82.43 | 0 | 82.43 | 0 | 0 | 201.6937 | 0 | 1 | 0.42
1983-04-02 | 1983 | 4 | 2 | 231.82 | 5.07 | 0 | 0 | 15.1 | 616.5812 | 0 | 1 | 0.9 | 395.93 | 0 | 968.7805 | 0 | 1 | 0.67 | 268.82 | 0 | 0 | 0 | 0 | 657.7617 | 0 | 1 | 0.85 | 0 | 0 | 0 | 0 | 42.98 | 227.95 | 0 | 0 | 0 | 0 | 0 | 0 | 662.9245 | 0 | 1 | 0.74 | 303.9 | 0 | 0 | 303.9 | 743.5971 | 0 | 1 | 0.4 | 78.11 | 0 | 78.11 | 0 | 0 | 191.1233 | 0 | 1 | 0.42
1983-04-03 | 1983 | 4 | 3 | 225.96 | 18.83 | 0 | 0 | 15.15 | 636.0337 | 0 | 1 | 0.9 | 731.2 | 0 | 1789.1353 | 0 | 1 | 0.67 | 657.62 | 0 | 0 | 0 | 0 | 1609.0962 | 0 | 1 | 0.85 | 0 | 0 | 0 | 0 | 31.41 | 651.45 | 0 | 0 | 0 | 0 | 0 | 0 | 1670.8546 | 0 | 1 | 0.74 | 288.4 | 0 | 0 | 288.4 | 705.671 | 0 | 1 | 0.4 | 74.12 | 0 | 74.12 | 0 | 0 | 181.3604 | 0 | 1 | 0.42
1983-04-04 | 1983 | 4 | 4 | 239.47 | 3.58 | 0 | 0 | 15.1 | 631.6538 | 0 | 1 | 0.9 | 71.67 | 0 | 175.3656 | 0 | 1 | 0.67 | 18.41 | 0 | 0 | 0 | 0 | 45.0465 | 0 | 1 | 0.85 | 0 | 0 | 0 | 0 | 2.45 | 4.15 | 0 | 0 | 0 | 0 | 0 | 0 | 16.1492 | 0 | 1 | 0.74 | 274.4 | 0 | 0 | 274.4 | 671.4151 | 0 | 1 | 0.4 | 70.43 | 0 | 70.43 | 0 | 0 | 172.3315 | 0 | 1 | 0.42
1983-04-05 | 1983 | 4 | 5 | 216.37 | 0.2 | 0 | 0 | 15.06 | 566.7634 | 0 | 1 | 0.9 | 44.73 | 0 | 109.4475 | 0 | 1 | 0.67 | 13.93 | 0 | 0 | 0 | 0 | 34.0846 | 0 | 1 | 0.85 | 0 | 0 | 0 | 0 | 0 | 1.16 | 0 | 0 | 0 | 0 | 0 | 0 | 2.8383 | 0 | 1 | 0.74 | 259.1 | 0 | 0 | 259.1 | 633.9783 | 0 | 1 | 0.4 | 66.93 | 0 | 66.93 | 0 | 0 | 163.7675 | 0 | 1 | 0.42
1983-04-06 | 1983 | 4 | 6 | 188.3 | 0.52 | 0 | 0 | 15.03 | 498.79 | 0 | 1 | 0.9 | 52.14 | 0 | 127.5787 | 0 | 1 | 0.67 | 15.28 | 0 | 0 | 0 | 0 | 37.3878 | 0 | 1 | 0.85 | 0 | 0 | 0 | 0 | 0 | 0.85 | 0 | 0 | 0 | 0 | 0 | 0 | 2.0798 | 0 | 1 | 0.74 | 238.4 | 0 | 0 | 238.4 | 583.3286 | 0 | 1 | 0.4 | 63.7 | 0 | 63.7 | 0 | 0 | 155.8642 | 0 | 1 | 0.42
1983-04-07 | 1983 | 4 | 7 | 161.04 | 0.47 | 0 | 0 | 15.01 | 431.9176 | 0 | 1 | 0.9 | 45.04 | 0 | 110.206 | 0 | 1 | 0.67 | 13.45 | 0 | 0 | 0 | 0 | 32.9101 | 0 | 1 | 0.85 | 0 | 0 | 0 | 0 | 0 | 1.17 | 0 | 0 | 0 | 0 | 0 | 0 | 2.8628 | 0 | 1 | 0.74 | 230.2 | 0 | 0 | 230.2 | 563.2644 | 0 | 1 | 0.4 | 60.73 | 0 | 60.73 | 0 | 0 | 148.5971 | 0 | 1 | 0.42
1983-04-08 | 1983 | 4 | 8 | 145.64 | 0.46 | 0 | 0 | 15 | 394.1872 | 0 | 1 | 0.9 | 49.41 | 0 | 120.8988 | 0 | 1 | 0.67 | 14.23 | 0 | 0 | 0 | 0 | 34.8186 | 0 | 1 | 0.85 | 0 | 0 | 0 | 0 | 0 | 0.32 | 0 | 0 | 0 | 0 | 0 | 0 | 0.78299 | 0 | 1 | 0.74 | 207 | 0 | 0 | 207 | 506.4975 | 0 | 1 | 0.4 | 59.02 | 0 | 59.02 | 0 | 0 | 144.413 | 0 | 1 | 0.42
1983-04-09 | 1983 | 4 | 9 | 127.88 | 0.45 | 0 | 0 | 14.71 | 349.9971 | 0 | 1 | 0.9 | 42.96 | 0 | 105.1166 | 0 | 1 | 0.67 | 12.16 | 0 | 0 | 0 | 0 | 29.7537 | 0 | 1 | 0.85 | 0 | 0 | 0 | 0 | 0 | 0 | 0 | 0 | 0 | 0 | 0 | 0 | 0 | 0 | 1 | 0.74 | 199.6 | 0 | 0 | 199.6 | 488.3909 | 0 | 1 | 0.4 | 56.39 | 0 | 56.39 | 0 | 0 | 137.9778 | 0 | 1 | 0.42
1983-04-10 | 1983 | 4 | 10 | 162.71 | 22.01 | 0 | 0 | 14.63 | 487.7791 | 0 | 1 | 0.9 | 1110.11 | 0 | 2716.2704 | 0 | 1 | 0.67 | 708.2 | 0 | 0 | 0 | 0 | 1732.8578 | 0 | 1 | 0.85 | 0 | 0 | 0 | 0 | 1425.73 | 521.43 | 0 | 0 | 0 | 0 | 0 | 0 | 4764.4046 | 0 | 1 | 0.74 | 191.8 | 0 | 0 | 191.8 | 469.3054 | 0 | 1 | 0.4 | 61.2 | 0 | 61.2 | 0 | 0 | 149.7471 | 0 | 1 | 0.42
1983-04-11 | 1983 | 4 | 11 | 168.97 | 4.39 | 0 | 0 | 14.9 | 460.6436 | 0 | 1 | 0.9 | 87.81 | 0 | 214.8577 | 0 | 1 | 0.67 | 45.11 | 0 | 0 | 0 | 0 | 110.3773 | 0 | 1 | 0.85 | 0 | 0 | 0 | 0 | 3.74 | 41.92 | 0 | 0 | 0 | 0 | 0 | 0 | 111.7231 | 0 | 1 | 0.74 | 267.8 | 0 | 0 | 267.8 | 655.2659 | 0 | 1 | 0.4 | 57.89 | 0 | 57.89 | 0 | 0 | 141.648 | 0 | 1 | 0.42
1983-04-12 | 1983 | 4 | 12 | 214.11 | 0.19 | 0 | 0 | 14.35 | 559.4718 | 0 | 1 | 0.9 | 42.39 | 0 | 103.7219 | 0 | 1 | 0.67 | 12.61 | 0 | 0 | 0 | 0 | 30.8548 | 0 | 1 | 0.85 | 0 | 0 | 0 | 0 | 0 | 0 | 0 | 0 | 0 | 0 | 0 | 0 | 0 | 0 | 1 | 0.74 | 240.3 | 0 | 0 | 240.3 | 587.9776 | 0 | 1 | 0.4 | 55.33 | 0 | 55.33 | 0 | 0 | 135.3841 | 0 | 1 | 0.42
1983-04-13 | 1983 | 4 | 13 | 184.24 | 0.39 | 0 | 0 | 14.05 | 486.1398 | 0 | 1 | 0.9 | 37.96 | 0 | 92.8824 | 0 | 1 | 0.67 | 10.81 | 0 | 0 | 0 | 0 | 26.4504 | 0 | 1 | 0.85 | 0 | 0 | 0 | 0 | 0 | 0 | 0 | 0 | 0 | 0 | 0 | 0 | 0 | 0 | 1 | 0.74 | 205.6 | 0 | 0 | 205.6 | 503.0719 | 0 | 1 | 0.4 | 52.86 | 0 | 52.86 | 0 | 0 | 129.3404 | 0 | 1 | 0.42
1983-04-14 | 1983 | 4 | 14 | 167.28 | 0.38 | 0 | 0 | 13.53 | 443.3444 | 0 | 1 | 0.9 | 44.03 | 0 | 107.7347 | 0 | 1 | 0.67 | 12.57 | 0 | 0 | 0 | 0 | 30.7569 | 0 | 1 | 0.85 | 0 | 0 | 0 | 0 | 0 | 0 | 0 | 0 | 0 | 0 | 0 | 0 | 0 | 0 | 1 | 0.74 | 200.6 | 0 | 0 | 200.6 | 490.8377 | 0 | 1 | 0.4 | 50.94 | 0 | 50.94 | 0 | 0 | 124.6424 | 0 | 1 | 0.42
1983-04-15 | 1983 | 4 | 15 | 154.31 | 1.39 | 0 | 0 | 13.38 | 413.7131 | 0 | 1 | 0.9 | 142.03 | 0 | 347.5258 | 0 | 1 | 0.67 | 39.68 | 0 | 0 | 0 | 0 | 97.0909 | 0 | 1 | 0.85 | 0 | 0 | 0 | 0 | 0 | 0 | 0 | 0 | 0 | 0 | 0 | 0 | 0 | 0 | 1 | 0.74 | 188.3 | 0 | 0 | 188.3 | 460.7415 | 0 | 1 | 0.4 | 52.57 | 0 | 52.57 | 0 | 0 | 128.6308 | 0 | 1 | 0.42
1983-04-16 | 1983 | 4 | 16 | 163.13 | 1.19 | 0 | 0 | 12.77 | 433.3123 | 0 | 1 | 0.9 | 45.66 | 0 | 111.7231 | 0 | 1 | 0.67 | 11.73 | 0 | 0 | 0 | 0 | 28.7015 | 0 | 1 | 0.85 | 0 | 0 | 0 | 0 | 0 | 0 | 0 | 0 | 0 | 0 | 0 | 0 | 0 | 0 | 1 | 0.74 | 227.5 | 0 | 0 | 227.5 | 556.6579 | 0 | 1 | 0.4 | 50.72 | 0 | 50.72 | 0 | 0 | 124.1041 | 0 | 1 | 0.42
1983-04-17 | 1983 | 4 | 17 | 167.88 | 0.62 | 0 | 0 | 12.56 | 443.0263 | 0 | 1 | 0.9 | 30.02 | 0 | 73.4544 | 0 | 1 | 0.67 | 9.54 | 0 | 0 | 0 | 0 | 23.3429 | 0 | 1 | 0.85 | 0 | 0 | 0 | 0 | 0 | 0 | 0 | 0 | 0 | 0 | 0 | 0 | 0 | 0 | 1 | 0.74 | 198.4 | 0 | 0 | 198.4 | 485.4546 | 0 | 1 | 0.4 | 49.61 | 0 | 49.61 | 0 | 0 | 121.3881 | 0 | 1 | 0.42
1983-04-18 | 1983 | 4 | 18 | 159.09 | 0.02 | 0 | 0 | 12.24 | 419.2674 | 0 | 1 | 0.9 | 0.41 | 0 | 1.0032 | 0 | 1 | 0.67 | 0 | 0 | 0 | 0 | 0 | 0 | 0 | 1 | 0.85 | 0 | 0 | 0 | 0 | 0 | 0 | 0 | 0 | 0 | 0 | 0 | 0 | 0 | 0 | 1 | 0.74 | 185.3 | 0 | 0 | 185.3 | 453.4009 | 0 | 1 | 0.4 | 48.56 | 0 | 48.56 | 0 | 0 | 118.8189 | 0 | 1 | 0.42
1983-04-19 | 1983 | 4 | 19 | 146.46 | 0 | 0 | 0 | 11.8 | 387.2382 | 0 | 1 | 0.9 | 0 | 0 | 0 | 0 | 1 | 0.67 | 0 | 0 | 0 | 0 | 0 | 0 | 0 | 1 | 0.85 | 0 | 0 | 0 | 0 | 0 | 0 | 0 | 0 | 0 | 0 | 0 | 0 | 0 | 0 | 1 | 0.74 | 166.8 | 0 | 0 | 166.8 | 408.1342 | 0 | 1 | 0.4 | 48.64 | 0 | 48.64 | 0 | 0 | 119.0147 | 0 | 1 | 0.42
1983-04-20 | 1983 | 4 | 20 | 133.57 | 0 | 0 | 0 | 11.39 | 354.6951 | 0 | 1 | 0.9 | 0 | 0 | 0 | 0 | 1 | 0.67 | 0 | 0 | 0 | 0 | 0 | 0 | 0 | 1 | 0.85 | 0 | 0 | 0 | 0 | 0 | 0 | 0 | 0 | 0 | 0 | 0 | 0 | 0 | 0 | 1 | 0.74 | 188 | 0 | 0 | 188 | 460.0074 | 0 | 1 | 0.4 | 47.6 | 0 | 47.6 | 0 | 0 | 116.47 | 0 | 1 | 0.42
1983-04-21 | 1983 | 4 | 21 | 112.19 | 0 | 0 | 0 | 10.94 | 301.2804 | 0 | 1 | 0.9 | 0 | 0 | 0 | 0 | 1 | 0.67 | 0 | 0 | 0 | 0 | 0 | 0 | 0 | 1 | 0.85 | 0 | 0 | 0 | 0 | 0 | 0 | 0 | 0 | 0 | 0 | 0 | 0 | 0 | 0 | 1 | 0.74 | 179.3 | 0 | 0 | 179.3 | 438.7198 | 0 | 1 | 0.4 | 46.6 | 0 | 46.6 | 0 | 0 | 114.0231 | 0 | 1 | 0.42
1983-04-22 | 1983 | 4 | 22 | 102.95 | 0 | 0 | 0 | 10.66 | 277.9864 | 0 | 1 | 0.9 | 0 | 0 | 0 | 0 | 1 | 0.67 | 0 | 0 | 0 | 0 | 0 | 0 | 0 | 1 | 0.85 | 0 | 0 | 0 | 0 | 0 | 0 | 0 | 0 | 0 | 0 | 0 | 0 | 0 | 0 | 1 | 0.74 | 159.5 | 0 | 0 | 159.5 | 390.2723 | 0 | 1 | 0.4 | 45.63 | 0 | 45.63 | 0 | 0 | 111.6497 | 0 | 1 | 0.42
1983-04-23 | 1983 | 4 | 23 | 91.91 | 0 | 0 | 0 | 10.21 | 249.8721 | 0 | 1 | 0.9 | 0 | 0 | 0 | 0 | 1 | 0.67 | 0 | 0 | 0 | 0 | 0 | 0 | 0 | 1 | 0.85 | 0 | 0 | 0 | 0 | 0 | 0 | 0 | 0 | 0 | 0 | 0 | 0 | 0 | 0 | 1 | 0.74 | 146 | 0 | 0 | 146 | 357.2398 | 0 | 1 | 0.4 | 45.3 | 0 | 45.3 | 0 | 0 | 110.8422 | 0 | 1 | 0.42
1983-04-24 | 1983 | 4 | 24 | 81.7 | 0 | 0 | 0 | 10.11 | 224.6451 | 0 | 1 | 0.9 | 73.56 | 0 | 179.9901 | 0 | 1 | 0.67 | 23.08 | 0 | 0 | 0 | 0 | 56.4733 | 0 | 1 | 0.85 | 0 | 0 | 0 | 0 | 0 | 0 | 0 | 0 | 0 | 0 | 0 | 0 | 0 | 0 | 1 | 0.74 | 137.8 | 0 | 0 | 137.8 | 337.1757 | 0 | 1 | 0.4 | 45.75 | 0 | 45.75 | 0 | 0 | 111.9433 | 0 | 1 | 0.42
1983-04-25 | 1983 | 4 | 25 | 77.46 | 0.68 | 0 | 0 | 10.23 | 216.228 | 0 | 1 | 0.9 | 28.25 | 0 | 69.1235 | 0 | 1 | 0.67 | 7.89 | 0 | 0 | 0 | 0 | 19.3056 | 0 | 1 | 0.85 | 0 | 0 | 0 | 0 | 0 | 0 | 0 | 0 | 0 | 0 | 0 | 0 | 0 | 0 | 1 | 0.74 | 167 | 0 | 0 | 167 | 408.6236 | 0 | 1 | 0.4 | 44.74 | 0 | 44.74 | 0 | 0 | 109.472 | 0 | 1 | 0.42
1983-04-26 | 1983 | 4 | 26 | 75.68 | 0.78 | 0 | 0 | 9.98 | 211.5055 | 0 | 1 | 0.9 | 24.98 | 0 | 61.1223 | 0 | 1 | 0.67 | 8.61 | 0 | 0 | 0 | 0 | 21.0674 | 0 | 1 | 0.85 | 0 | 0 | 0 | 0 | 0 | 0 | 0 | 0 | 0 | 0 | 0 | 0 | 0 | 0 | 1 | 0.74 | 163.3 | 0 | 0 | 163.3 | 399.5703 | 0 | 1 | 0.4 | 43.83 | 0 | 43.83 | 0 | 0 | 107.2453 | 0 | 1 | 0.42
1983-04-27 | 1983 | 4 | 27 | 67.22 | 0.91 | 0 | 0 | 9.74 | 190.5361 | 0 | 1 | 0.9 | 11.1 | 0 | 27.16 | 0 | 1 | 0.67 | 3.43 | 0 | 0 | 0 | 0 | 8.3927 | 0 | 1 | 0.85 | 0 | 0 | 0 | 0 | 0 | 0 | 0 | 0 | 0 | 0 | 0 | 0 | 0 | 0 | 1 | 0.74 | 146.4 | 0 | 0 | 146.4 | 358.2185 | 0 | 1 | 0.4 | 42.93 | 0 | 42.93 | 0 | 0 | 105.0432 | 0 | 1 | 0.42
1983-04-28 | 1983 | 4 | 28 | 58.93 | 0 | 0 | 0 | 9.26 | 166.8506 | 0 | 1 | 0.9 | 0 | 0 | 0 | 0 | 1 | 0.67 | 0 | 0 | 0 | 0 | 0 | 0 | 0 | 1 | 0.85 | 0 | 0 | 0 | 0 | 0 | 0 | 0 | 0 | 0 | 0 | 0 | 0 | 0 | 0 | 1 | 0.74 | 126.2 | 0 | 0 | 126.2 | 308.7922 | 0 | 1 | 0.4 | 42.07 | 0 | 42.07 | 0 | 0 | 102.9389 | 0 | 1 | 0.42
1983-04-29 | 1983 | 4 | 29 | 49.35 | 0 | 0 | 0 | 8.9 | 142.5289 | 0 | 1 | 0.9 | 0 | 0 | 0 | 0 | 1 | 0.67 | 0 | 0 | 0 | 0 | 0 | 0 | 0 | 1 | 0.85 | 0 | 0 | 0 | 0 | 0 | 0 | 0 | 0 | 0 | 0 | 0 | 0 | 0 | 0 | 1 | 0.74 | 118 | 0 | 0 | 118 | 288.7281 | 0 | 1 | 0.4 | 41.24 | 0 | 41.24 | 0 | 0 | 100.908 | 0 | 1 | 0.42
1983-04-30 | 1983 | 4 | 30 | 43.14 | 0 | 0 | 0 | 8.72 | 126.8935 | 0 | 1 | 0.9 | 0 | 0 | 0 | 0 | 1 | 0.67 | 0 | 0 | 0 | 0 | 0 | 0 | 0 | 1 | 0.85 | 0 | 0 | 0 | 0 | 0 | 0 | 0 | 0 | 0 | 0 | 0 | 0 | 0 | 0 | 1 | 0.74 | 111.2 | 0 | 0 | 111.2 | 272.0895 | 0 | 1 | 0.4 | 40.98 | 0 | 40.98 | 0 | 0 | 100.2718 | 0 | 1 | 0.42
1983-05-01 | 1983 | 5 | 1 | 36.41 | 0 | 0 | 0 | 8.47 | 109.8145 | 0 | 1 | 0.9 | 0 | 0 | 0 | 0 | 1 | 0.67 | 0 | 0 | 0 | 0 | 0 | 0 | 0 | 1 | 0.85 | 0 | 0 | 0 | 0 | 0 | 0 | 0 | 0 | 0 | 0 | 0 | 0 | 0 | 0 | 1 | 0.74 | 103.7 | 0 | 0 | 103.7 | 253.7381 | 0 | 1 | 0.4 | 40.18 | 0 | 40.18 | 0 | 0 | 98.3144 | 0 | 1 | 0.42
1983-05-02 | 1983 | 5 | 2 | 29.77 | 0 | 0 | 0 | 8.16 | 92.8089 | 0 | 1 | 0.9 | 0 | 0 | 0 | 0 | 1 | 0.67 | 0 | 0 | 0 | 0 | 0 | 0 | 0 | 1 | 0.85 | 0 | 0 | 0 | 0 | 0 | 0 | 0 | 0 | 0 | 0 | 0 | 0 | 0 | 0 | 1 | 0.74 | 94.3 | 0 | 0 | 94.3 | 230.7378 | 0 | 1 | 0.4 | 39.44 | 0 | 39.44 | 0 | 0 | 96.5037 | 0 | 1 | 0.42
1983-05-03 | 1983 | 5 | 3 | 26.53 | 0 | 0 | 0 | 7.91 | 84.2694 | 0 | 1 | 0.9 | 0 | 0 | 0 | 0 | 1 | 0.67 | 0 | 0 | 0 | 0 | 0 | 0 | 0 | 1 | 0.85 | 0 | 0 | 0 | 0 | 0 | 0 | 0 | 0 | 0 | 0 | 0 | 0 | 0 | 0 | 1 | 0.74 | 92.1 | 0 | 0 | 92.1 | 225.3547 | 0 | 1 | 0.4 | 38.65 | 0 | 38.65 | 0 | 0 | 94.5707 | 0 | 1 | 0.42
1983-05-04 | 1983 | 5 | 4 | 23.37 | 0 | 0 | 0 | 7.49 | 75.5097 | 0 | 1 | 0.9 | 0 | 0 | 0 | 0 | 1 | 0.67 | 0 | 0 | 0 | 0 | 0 | 0 | 0 | 1 | 0.85 | 0 | 0 | 0 | 0 | 0 | 0 | 0 | 0 | 0 | 0 | 0 | 0 | 0 | 0 | 1 | 0.74 | 83.8 | 0 | 0 | 83.8 | 205.0459 | 0 | 1 | 0.4 | 38.79 | 0 | 38.79 | 0 | 0 | 94.9132 | 0 | 1 | 0.42
1983-05-05 | 1983 | 5 | 5 | 18.47 | 0 | 0 | 0 | 7.34 | 63.1531 | 0 | 1 | 0.9 | 0 | 0 | 0 | 0 | 1 | 0.67 | 5.41 | 0 | 0 | 0 | 0 | 13.2374 | 0 | 1 | 0.85 | 0 | 0 | 0 | 0 | 0 | 0 | 0 | 0 | 0 | 0 | 0 | 0 | 0 | 0 | 1 | 0.74 | 98.3 | 0 | 0 | 98.3 | 240.5252 | 0 | 1 | 0.4 | 38.65 | 0 | 38.65 | 0 | 0 | 94.5707 | 0 | 1 | 0.42
1983-05-06 | 1983 | 5 | 6 | 21.86 | 0 | 0 | 0 | 6.91 | 70.3958 | 0 | 1 | 0.9 | 0 | 0 | 0 | 0 | 1 | 0.67 | 0 | 0 | 0 | 0 | 0 | 0 | 0 | 1 | 0.85 | 0 | 0 | 0 | 0 | 0 | 0 | 0 | 0 | 0 | 0 | 0 | 0 | 0 | 0 | 1 | 0.74 | 92.8 | 0 | 0 | 92.8 | 227.0675 | 0 | 1 | 0.4 | 37.89 | 0 | 37.89 | 0 | 0 | 92.7111 | 0 | 1 | 0.42
1983-05-07 | 1983 | 5 | 7 | 26.25 | 0 | 0 | 0 | 6.77 | 80.7949 | 0 | 1 | 0.9 | 0 | 0 | 0 | 0 | 1 | 0.67 | 0 | 0 | 0 | 0 | 0 | 0 | 0 | 1 | 0.85 | 0 | 0 | 0 | 0 | 0 | 0 | 0 | 0 | 0 | 0 | 0 | 0 | 0 | 0 | 1 | 0.74 | 79.8 | 0 | 0 | 79.8 | 195.2585 | 0 | 1 | 0.4 | 37.17 | 0 | 37.17 | 0 | 0 | 90.9493 | 0 | 1 | 0.42
1983-05-08 | 1983 | 5 | 8 | 21.29 | 0 | 0 | 0 | 6.27 | 67.4351 | 0 | 1 | 0.9 | 0 | 0 | 0 | 0 | 1 | 0.67 | 0 | 0 | 0 | 0 | 0 | 0 | 0 | 1 | 0.85 | 0 | 0 | 0 | 0 | 0 | 0 | 0 | 0 | 0 | 0 | 0 | 0 | 0 | 0 | 1 | 0.74 | 75.3 | 0 | 0 | 75.3 | 184.2477 | 0 | 1 | 0.4 | 36.48 | 0 | 36.48 | 0 | 0 | 89.261 | 0 | 1 | 0.42
1983-05-09 | 1983 | 5 | 9 | 15.91 | 0 | 0 | 0 | 6.34 | 54.4424 | 0 | 1 | 0.9 | 0 | 0 | 0 | 0 | 1 | 0.67 | 0 | 0 | 0 | 0 | 0 | 0 | 0 | 1 | 0.85 | 0 | 0 | 0 | 0 | 0 | 0 | 0 | 0 | 0 | 0 | 0 | 0 | 0 | 0 | 1 | 0.74 | 72 | 0 | 0 | 72 | 176.1731 | 0 | 1 | 0.4 | 36.39 | 0 | 36.39 | 0 | 0 | 89.0408 | 0 | 1 | 0.42
1983-05-10 | 1983 | 5 | 10 | 10.88 | 0 | 0 | 0 | 5.82 | 40.8624 | 0 | 1 | 0.9 | 0 | 0 | 0 | 0 | 1 | 0.67 | 0 | 0 | 0 | 0 | 0 | 0 | 0 | 1 | 0.85 | 0 | 0 | 0 | 0 | 0 | 0 | 0 | 0 | 0 | 0 | 0 | 0 | 0 | 0 | 1 | 0.74 | 69.8 | 0 | 0 | 69.8 | 170.79 | 0 | 1 | 0.4 | 35.72 | 0 | 35.72 | 0 | 0 | 87.4014 | 0 | 1 | 0.42
1983-05-11 | 1983 | 5 | 11 | 9.15 | 0 | 0 | 0 | 5.85 | 36.7027 | 0 | 1 | 0.9 | 0 | 0 | 0 | 0 | 1 | 0.67 | 0 | 0 | 0 | 0 | 0 | 0 | 0 | 1 | 0.85 | 0 | 0 | 0 | 0 | 0 | 0 | 0 | 0 | 0 | 0 | 0 | 0 | 0 | 0 | 1 | 0.74 | 66.7 | 0 | 0 | 66.7 | 163.2048 | 0 | 1 | 0.4 | 35.11 | 0 | 35.11 | 0 | 0 | 85.9088 | 0 | 1 | 0.42
1983-05-12 | 1983 | 5 | 12 | 5.6 | 0 | 0 | 0 | 5.62 | 27.4536 | 0 | 1 | 0.9 | 0 | 0 | 0 | 0 | 1 | 0.67 | 0 | 0 | 0 | 0 | 0 | 0 | 0 | 1 | 0.85 | 0 | 0 | 0 | 0 | 0 | 0 | 0 | 0 | 0 | 0 | 0 | 0 | 0 | 0 | 1 | 0.74 | 64.1 | 0 | 0 | 64.1 | 156.843 | 0 | 1 | 0.4 | 34.56 | 0 | 34.56 | 0 | 0 | 84.5631 | 0 | 1 | 0.42
1983-05-13 | 1983 | 5 | 13 | 3.3 | 0 | 0 | 0 | 5.41 | 21.312 | 0 | 1 | 0.9 | 0 | 0 | 0 | 0 | 1 | 0.67 | 0 | 0 | 0 | 0 | 0 | 0 | 0 | 1 | 0.85 | 0 | 0 | 0 | 0 | 0 | 0 | 0 | 0 | 0 | 0 | 0 | 0 | 0 | 0 | 1 | 0.74 | 63.1 | 0 | 0 | 63.1 | 154.3961 | 0 | 1 | 0.4 | 34.06 | 0 | 34.06 | 0 | 0 | 83.3396 | 0 | 1 | 0.42
1983-05-14 | 1983 | 5 | 14 | 0.05 | 0 | 0 | 0 | 5.23 | 12.9194 | 0 | 1 | 0.9 | 0 | 0 | 0 | 0 | 1 | 0.67 | 0 | 0 | 0 | 0 | 0 | 0 | 0 | 1 | 0.85 | 0 | 0 | 0 | 0 | 0 | 0 | 0 | 0 | 0 | 0 | 0 | 0 | 0 | 0 | 1 | 0.74 | 61.2 | 0 | 0 | 61.2 | 149.7471 | 0 | 1 | 0.4 | 34.01 | 0 | 34.01 | 0 | 0 | 83.2173 | 0 | 1 | 0.42
1983-05-15 | 1983 | 5 | 15 | 0 | 0 | 0 | 0 | 5.21 | 12.7481 | 0 | 1 | 0.9 | 0 | 0 | 0 | 0 | 1 | 0.67 | 0 | 0 | 0 | 0 | 0 | 0 | 0 | 1 | 0.85 | 0 | 0 | 0 | 0 | 0 | 0 | 0 | 0 | 0 | 0 | 0 | 0 | 0 | 0 | 1 | 0.74 | 57.5 | 0 | 0 | 57.5 | 140.6938 | 0 | 1 | 0.4 | 33.45 | 0 | 33.45 | 0 | 0 | 81.8471 | 0 | 1 | 0.42
1983-05-16 | 1983 | 5 | 16 | 0 | 0 | 0 | 0 | 5.11 | 12.5034 | 0 | 1 | 0.9 | 0 | 0 | 0 | 0 | 1 | 0.67 | 0 | 0 | 0 | 0 | 0 | 0 | 0 | 1 | 0.85 | 0 | 0 | 0 | 0 | 0 | 0 | 0 | 0 | 0 | 0 | 0 | 0 | 0 | 0 | 1 | 0.74 | 54.7 | 0 | 0 | 54.7 | 133.8426 | 0 | 1 | 0.4 | 32.92 | 0 | 32.92 | 0 | 0 | 80.5502 | 0 | 1 | 0.42
1983-05-17 | 1983 | 5 | 17 | 0 | 0 | 0 | 0 | 5.83 | 14.2651 | 0 | 1 | 0.9 | 0 | 0 | 0 | 0 | 1 | 0.67 | 0 | 0 | 0 | 0 | 0 | 0 | 0 | 1 | 0.85 | 0 | 0 | 0 | 0 | 0 | 0 | 0 | 0 | 0 | 0 | 0 | 0 | 0 | 0 | 1 | 0.74 | 56.2 | 0 | 0 | 56.2 | 137.5129 | 0 | 1 | 0.4 | 32.37 | 0 | 32.37 | 0 | 0 | 79.2045 | 0 | 1 | 0.42
1983-05-18 | 1983 | 5 | 18 | 18.35 | 0 | 0 | 0 | 6.29 | 60.2903 | 0 | 1 | 0.9 | 0 | 0 | 0 | 0 | 1 | 0.67 | 0 | 0 | 0 | 0 | 0 | 0 | 0 | 1 | 0.85 | 0 | 0 | 0 | 0 | 0 | 0 | 0 | 0 | 0 | 0 | 0 | 0 | 0 | 0 | 1 | 0.74 | 51.4 | 0 | 0 | 51.4 | 125.768 | 0 | 1 | 0.4 | 31.83 | 0 | 31.83 | 0 | 0 | 77.8832 | 0 | 1 | 0.42
1983-05-19 | 1983 | 5 | 19 | 34.87 | 0 | 0 | 0 | 6.37 | 100.908 | 0 | 1 | 0.9 | 0 | 0 | 0 | 0 | 1 | 0.67 | 0 | 0 | 0 | 0 | 0 | 0 | 0 | 1 | 0.85 | 0 | 0 | 0 | 0 | 0 | 0 | 0 | 0 | 0 | 0 | 0 | 0 | 0 | 0 | 1 | 0.74 | 46.6 | 0 | 0 | 46.6 | 114.0231 | 0 | 1 | 0.4 | 31.85 | 0 | 31.85 | 0 | 0 | 77.9321 | 0 | 1 | 0.42
1983-05-20 | 1983 | 5 | 20 | 34 | 0 | 0 | 0 | 6.12 | 98.1675 | 0 | 1 | 0.9 | 0 | 0 | 0 | 0 | 1 | 0.67 | 0 | 0 | 0 | 0 | 0 | 0 | 0 | 1 | 0.85 | 0 | 0 | 0 | 0 | 0 | 0 | 0 | 0 | 0 | 0 | 0 | 0 | 0 | 0 | 1 | 0.74 | 43.8 | 0 | 0 | 43.8 | 107.1719 | 0 | 1 | 0.4 | 31.34 | 0 | 31.34 | 0 | 0 | 76.6842 | 0 | 1 | 0.42
1983-05-21 | 1983 | 5 | 21 | 28.1 | 0 | 0 | 0 | 5.99 | 83.413 | 0 | 1 | 0.9 | 0 | 0 | 0 | 0 | 1 | 0.67 | 0 | 0 | 0 | 0 | 0 | 0 | 0 | 1 | 0.85 | 0 | 0 | 0 | 0 | 0 | 0 | 0 | 0 | 0 | 0 | 0 | 0 | 0 | 0 | 1 | 0.74 | 40.7 | 0 | 0 | 40.7 | 99.5867 | 0 | 1 | 0.4 | 30.83 | 0 | 30.83 | 0 | 0 | 75.4363 | 0 | 1 | 0.42
1983-05-22 | 1983 | 5 | 22 | 24.2 | 0 | 0 | 0 | 5.65 | 73.0384 | 0 | 1 | 0.9 | 0 | 0 | 0 | 0 | 1 | 0.67 | 0 | 0 | 0 | 0 | 0 | 0 | 0 | 1 | 0.85 | 0 | 0 | 0 | 0 | 0 | 0 | 0 | 0 | 0 | 0 | 0 | 0 | 0 | 0 | 1 | 0.74 | 37.4 | 0 | 0 | 37.4 | 91.5121 | 0 | 1 | 0.4 | 30.35 | 0 | 30.35 | 0 | 0 | 74.2618 | 0 | 1 | 0.42
1983-05-23 | 1983 | 5 | 23 | 16.81 | 0 | 0 | 0 | 5.72 | 55.1275 | 0 | 1 | 0.9 | 0 | 0 | 0 | 0 | 1 | 0.67 | 0 | 0 | 0 | 0 | 0 | 0 | 0 | 1 | 0.85 | 0 | 0 | 0 | 0 | 0 | 0 | 0 | 0 | 0 | 0 | 0 | 0 | 0 | 0 | 1 | 0.74 | 35.6 | 0 | 0 | 35.6 | 87.1078 | 0 | 1 | 0.4 | 29.89 | 0 | 29.89 | 0 | 0 | 73.1363 | 0 | 1 | 0.42
1983-05-24 | 1983 | 5 | 24 | 13.25 | 0 | 0 | 0 | 5.31 | 45.4135 | 0 | 1 | 0.9 | 0 | 0 | 0 | 0 | 1 | 0.67 | 0 | 0 | 0 | 0 | 0 | 0 | 0 | 1 | 0.85 | 0 | 0 | 0 | 0 | 0 | 0 | 0 | 0 | 0 | 0 | 0 | 0 | 0 | 0 | 1 | 0.74 | 34.3 | 0 | 0 | 34.3 | 83.9269 | 0 | 1 | 0.4 | 29.95 | 0 | 29.95 | 0 | 0 | 73.2831 | 0 | 1 | 0.42
1983-05-25 | 1983 | 5 | 25 | 4.79 | 0 | 0 | 0 | 5.09 | 24.1749 | 0 | 1 | 0.9 | 0 | 0 | 0 | 0 | 1 | 0.67 | 0 | 0 | 0 | 0 | 0 | 0 | 0 | 1 | 0.85 | 0 | 0 | 0 | 0 | 0 | 0 | 0 | 0 | 0 | 0 | 0 | 0 | 0 | 0 | 1 | 0.74 | 32.8 | 0 | 0 | 32.8 | 80.2566 | 0 | 1 | 0.4 | 29.52 | 0 | 29.52 | 0 | 0 | 72.231 | 0 | 1 | 0.42
1983-05-26 | 1983 | 5 | 26 | 4.71 | 0 | 0 | 0 | 4.83 | 23.3429 | 0 | 1 | 0.9 | 0 | 0 | 0 | 0 | 1 | 0.67 | 0 | 0 | 0 | 0 | 0 | 0 | 0 | 1 | 0.85 | 0 | 0 | 0 | 0 | 0 | 0 | 0 | 0 | 0 | 0 | 0 | 0 | 0 | 0 | 1 | 0.74 | 33.1 | 0 | 0 | 33.1 | 80.9907 | 0 | 1 | 0.4 | 29.09 | 0 | 29.09 | 0 | 0 | 71.1788 | 0 | 1 | 0.42
1983-05-27 | 1983 | 5 | 27 | 9.32 | 0 | 0 | 0 | 4.59 | 34.0357 | 0 | 1 | 0.9 | 0 | 0 | 0 | 0 | 1 | 0.67 | 0 | 0 | 0 | 0 | 0 | 0 | 0 | 1 | 0.85 | 0 | 0 | 0 | 0 | 0 | 0 | 0 | 0 | 0 | 0 | 0 | 0 | 0 | 0 | 1 | 0.74 | 31.9 | 0 | 0 | 31.9 | 78.0545 | 0 | 1 | 0.4 | 28.65 | 0 | 28.65 | 0 | 0 | 70.1022 | 0 | 1 | 0.42
1983-05-28 | 1983 | 5 | 28 | 6.31 | 0 | 0 | 0 | 4.78 | 27.1355 | 0 | 1 | 0.9 | 0 | 0 | 0 | 0 | 1 | 0.67 | 0 | 0 | 0 | 0 | 0 | 0 | 0 | 1 | 0.85 | 0 | 0 | 0 | 0 | 0 | 0 | 0 | 0 | 0 | 0 | 0 | 0 | 0 | 0 | 1 | 0.74 | 29.8 | 0 | 0 | 29.8 | 72.9161 | 0 | 1 | 0.4 | 33.02 | 0 | 33.02 | 0 | 0 | 80.7949 | 0 | 1 | 0.42
1983-05-29 | 1983 | 5 | 29 | 4.59 | 0 | 0 | 0 | 4.94 | 23.3185 | 0 | 1 | 0.9 | 0 | 0 | 0 | 0 | 1 | 0.67 | 0 | 0 | 0 | 0 | 0 | 0 | 0 | 1 | 0.85 | 0 | 0 | 0 | 0 | 0 | 0 | 0 | 0 | 0 | 0 | 0 | 0 | 0 | 0 | 1 | 0.74 | 38.2 | 0 | 0 | 38.2 | 93.4696 | 0 | 1 | 0.4 | 33.48 | 0 | 33.48 | 0 | 0 | 81.9205 | 0 | 1 | 0.42
1983-05-30 | 1983 | 5 | 30 | 15.62 | 0 | 0 | 0 | 6.09 | 53.1211 | 0 | 1 | 0.9 | 0 | 0 | 0 | 0 | 1 | 0.67 | 7.21 | 0 | 0 | 0 | 0 | 17.6418 | 0 | 1 | 0.85 | 0 | 0 | 0 | 0 | 0 | 0 | 0 | 0 | 0 | 0 | 0 | 0 | 0 | 0 | 1 | 0.74 | 49 | 0 | 0 | 49 | 119.8956 | 0 | 1 | 0.4 | 34.92 | 0 | 34.92 | 0 | 0 | 85.4439 | 0 | 1 | 0.42
1983-05-31 | 1983 | 5 | 31 | 63.47 | 0 | 0 | 0 | 6.91 | 172.2092 | 0 | 1 | 0.9 | 0 | 0 | 0 | 0 | 1 | 0.67 | 32.17 | 0 | 0 | 0 | 0 | 78.7151 | 0 | 1 | 0.85 | 0 | 0 | 0 | 0 | 2.41 | 0 | 0 | 0 | 0 | 0 | 0 | 0 | 5.8969 | 0 | 1 | 0.74 | 54.6 | 0 | 0 | 54.6 | 133.5979 | 0 | 1 | 0.4 | 36 | 0 | 36 | 0 | 0 | 88.0865 | 0 | 1 | 0.42
1983-06-01 | 1983 | 6 | 1 | 155.18 | 0 | 0 | 0 | 8.48 | 400.4511 | 0 | 1 | 0.9 | 1589.77 | 0 | 3889.9255 | 0 | 1 | 0.67 | 1094.71 | 0 | 0 | 0 | 0 | 2678.589 | 0 | 1 | 0.85 | 0 | 0 | 0 | 0 | 508.27 | 773.48 | 0 | 0 | 0 | 0 | 0 | 0 | 3136.2474 | 0 | 1 | 0.74 | 74.5 | 0 | 0 | 74.5 | 182.2902 | 0 | 1 | 0.4 | 35.36 | 0 | 35.36 | 0 | 0 | 86.5205 | 0 | 1 | 0.42
1983-06-02 | 1983 | 6 | 2 | 209.14 | 59.18 | 0 | 0 | 8.68 | 677.7769 | 0 | 1 | 0.9 | 1183.53 | 0 | 2895.918 | 0 | 1 | 0.67 | 1132.91 | 0 | 0 | 0 | 0 | 2772.0586 | 0 | 1 | 0.85 | 0 | 0 | 0 | 0 | 54.97 | 1165.3 | 0 | 0 | 0 | 0 | 0 | 0 | 2985.8152 | 0 | 1 | 0.74 | 66.9 | 0 | 0 | 66.9 | 163.6941 | 0 | 1 | 0.4 | 35.1 | 0 | 35.1 | 0 | 0 | 85.8844 | 0 | 1 | 0.42
1983-06-03 | 1983 | 6 | 3 | 217.79 | 0.72 | 0 | 0 | 8.63 | 555.7771 | 0 | 1 | 0.9 | 6.05 | 0 | 14.8034 | 0 | 1 | 0.67 | 173.28 | 0 | 0 | 0 | 0 | 423.9898 | 0 | 1 | 0.85 | 0 | 0 | 0 | 0 | 106.72 | 238.65 | 0 | 0 | 0 | 0 | 0 | 0 | 845.0679 | 0 | 1 | 0.74 | 61.5 | 0 | 0 | 61.5 | 150.4812 | 0 | 1 | 0.4 | 41.67 | 0 | 41.67 | 0 | 0 | 101.9602 | 0 | 1 | 0.42
1983-06-04 | 1983 | 6 | 4 | 201.53 | 2.09 | 0 | 0 | 8.37 | 518.7073 | 0 | 1 | 0.9 | 193.15 | 0 | 472.6087 | 0 | 1 | 0.67 | 50.98 | 0 | 0 | 0 | 0 | 124.7403 | 0 | 1 | 0.85 | 0 | 0 | 0 | 0 | 690.88 | 0 | 0 | 0 | 0 | 0 | 0 | 0 | 1690.4783 | 0 | 1 | 0.74 | 90.4 | 0 | 0 | 90.4 | 221.1951 | 0 | 1 | 0.4 | 46.34 | 0 | 46.34 | 0 | 0 | 113.3869 | 0 | 1 | 0.42
1983-06-05 | 1983 | 6 | 5 | 287.22 | 13.1 | 0 | 0 | 20.51 | 785.0222 | 0 | 1 | 0.9 | 654.38 | 0 | 1601.1684 | 0 | 1 | 0.67 | 266.11 | 0 | 0 | 0 | 0 | 651.1307 | 0 | 1 | 0.85 | 0 | 0 | 0 | 0 | 135.02 | 130.58 | 0 | 0 | 0 | 0 | 0 | 0 | 649.8828 | 0 | 1 | 0.74 | 95.1 | 0 | 0 | 95.1 | 232.6952 | 0 | 1 | 0.4 | 49.27 | 0 | 49.27 | 0 | 0 | 120.5562 | 0 | 1 | 0.42
1983-06-06 | 1983 | 6 | 6 | 315.3 | 37.28 | 0 | 0 | 12.29 | 892.7814 | 0 | 1 | 0.9 | 1224.6 | 0 | 2996.4101 | 0 | 1 | 0.67 | 392.68 | 0 | 0 | 0 | 0 | 960.8283 | 0 | 1 | 0.85 | 0 | 0 | 0 | 0 | 163.91 | 77.96 | 0 | 0 | 0 | 0 | 0 | 0 | 591.8191 | 0 | 1 | 0.74 | 119.5 | 0 | 0 | 119.5 | 292.3983 | 0 | 1 | 0.4 | 95.73 | 0 | 95.73 | 0 | 0 | 234.2368 | 0 | 1 | 0.42
1983-06-07 | 1983 | 6 | 7 | 412.57 | 51.51 | 0 | 0 | 11.9 | 1164.6507 | 0 | 1 | 0.9 | 1509.06 | 0 | 3692.4404 | 0 | 1 | 0.67 | 884.01 | 0 | 0 | 0 | 0 | 2163.0381 | 0 | 1 | 0.85 | 0 | 0 | 0 | 0 | 265.7 | 618.63 | 0 | 0 | 0 | 0 | 0 | 0 | 2163.8211 | 0 | 1 | 0.74 | 115 | 0 | 0 | 115 | 281.3875 | 0 | 1 | 0.4 | 89.3 | 0 | 89.3 | 0 | 0 | 218.5035 | 0 | 1 | 0.42
1983-06-08 | 1983 | 6 | 8 | 453.87 | 1175.36 | 0 | 0 | 12.36 | 4016.7212 | 0 | 1 | 0.9 | 665.45 | 0 | 1628.255 | 0 | 1 | 0.67 | 2898.78 | 0 | 0 | 0 | 0 | 7092.874 | 0 | 1 | 0.85 | 0 | 0 | 0 | 0 | 3641.51 | 2775 | 0 | 0 | 0 | 0 | 0 | 0 | 15700.2247 | 0 | 1 | 0.74 | 93.9 | 0 | 0 | 93.9 | 229.759 | 0 | 1 | 0.4 | 261.85 | 0 | 159.5 | 102.35 | 0 | 640.7071 | 0 | 1 | 0.42
1983-06-09 | 1983 | 6 | 9 | 459.4 | 1750 | 0 | 0 | 14.85 | 5442.4017 | 0 | 1 | 0.9 | 502.83 | 0 | 1230.3486 | 0 | 1 | 0.67 | 3375 | 0 | 0 | 0 | 0 | 8258.112 | 0 | 1 | 0.85 | 0 | 0 | 0 | 0 | 3700 | 2775 | 0 | 0 | 0 | 0 | 0 | 0 | 15843.3408 | 0 | 1 | 0.74 | 495.8 | 0 | 0 | 495.8 | 1213.1472 | 0 | 1 | 0.4 | 691.81 | 0 | 191.81 | 886.66 | -386.66 | 1692.7539 | 0 | 1 | 0.42
1983-06-10 | 1983 | 6 | 10 | 559.72 | 1750 | 0 | 0 | 15.13 | 5688.5546 | 0 | 1 | 0.9 | 617.98 | 0 | 1512.1031 | 0 | 1 | 0.67 | 3375 | 0 | 0 | 0 | 0 | 8258.112 | 0 | 1 | 0.85 | 0 | 0 | 0 | 0 | 3700 | 2775 | 0 | 0 | 0 | 0 | 0 | 0 | 15843.3408 | 0 | 1 | 0.74 | 490.1 | 0 | 0 | 490.1 | 1199.2002 | 0 | 1 | 0.4 | 487.29 | 0 | 176.8 | 310.49 | 0 | 1192.3246 | 0 | 1 | 0.42
1983-06-11 | 1983 | 6 | 11 | 597.47 | 1750 | 0 | 0 | 15.24 | 5781.1922 | 0 | 1 | 0.9 | 716.18 | 0 | 1752.3836 | 0 | 1 | 0.67 | 3093.32 | 0 | 0 | 0 | 0 | 7568.8839 | 0 | 1 | 0.85 | 0 | 0 | 0 | 0 | 3700 | 2192.45 | 0 | 0 | 0 | 0 | 0 | 0 | 14417.9295 | 0 | 1 | 0.74 | 345.3 | 0 | 0 | 345.3 | 844.8966 | 0 | 1 | 0.4 | 234.97 | 0 | 165.72 | 69.25 | 0 | 574.9359 | 0 | 1 | 0.42
1983-06-12 | 1983 | 6 | 12 | 656.42 | 1286.21 | 0 | 0 | 15.52 | 4791.2954 | 0 | 1 | 0.9 | 809.52 | 0 | 1980.7724 | 0 | 1 | 0.67 | 1623.34 | 0 | 0 | 0 | 0 | 3972.0662 | 0 | 1 | 0.85 | 0 | 0 | 0 | 0 | 3056.54 | 752.29 | 0 | 0 | 0 | 0 | 0 | 0 | 9319.6281 | 0 | 1 | 0.74 | 362.3 | 0 | 0 | 362.3 | 886.493 | 0 | 1 | 0.4 | 155.9 | 0 | 155.9 | 0 | 0 | 381.4636 | 0 | 1 | 0.42
1983-06-13 | 1983 | 6 | 13 | 690.67 | 735.83 | 0 | 0 | 15.48 | 3528.3059 | 0 | 1 | 0.9 | 802.39 | 0 | 1963.3264 | 0 | 1 | 0.67 | 1307.62 | 0 | 0 | 0 | 0 | 3199.5474 | 0 | 1 | 0.85 | 0 | 0 | 0 | 0 | 1694.72 | 1290.14 | 0 | 0 | 0 | 0 | 0 | 0 | 7303.4987 | 0 | 1 | 0.74 | 513.8 | 0 | 0 | 513.8 | 1257.1905 | 0 | 1 | 0.4 | 147.26 | 0 | 147.26 | 0 | 0 | 360.3228 | 0 | 1 | 0.42
1983-06-14 | 1983 | 6 | 14 | 670.91 | 645.18 | 0 | 0 | 15.4 | 3257.9536 | 0 | 1 | 0.9 | 771 | 0 | 1886.5198 | 0 | 1 | 0.67 | 727.66 | 0 | 0 | 0 | 0 | 1780.4734 | 0 | 1 | 0.85 | 0 | 0 | 0 | 0 | 569.38 | 461.34 | 0 | 0 | 0 | 0 | 0 | 0 | 2522.0152 | 0 | 1 | 0.74 | 415.4 | 0 | 0 | 415.4 | 1016.4207 | 0 | 1 | 0.4 | 139.34 | 0 | 139.34 | 0 | 0 | 340.9438 | 0 | 1 | 0.42
1983-06-15 | 1983 | 6 | 15 | 672.64 | 596.31 | 0 | 0 | 15.51 | 3142.8784 | 0 | 1 | 0.9 | 806.4 | 0 | 1973.1382 | 0 | 1 | 0.67 | 372.25 | 0 | 0 | 0 | 0 | 910.8392 | 0 | 1 | 0.85 | 0 | 0 | 0 | 0 | 14.78 | 0 | 0 | 0 | 0 | 0 | 0 | 0 | 36.1644 | 0 | 1 | 0.74 | 416.2 | 0 | 0 | 416.2 | 1018.3781 | 0 | 1 | 0.4 | 132.24 | 0 | 132.24 | 0 | 0 | 323.5712 | 0 | 1 | 0.42
1983-06-16 | 1983 | 6 | 16 | 657.37 | 4.19 | 0 | 0 | 15.44 | 1656.5161 | 0 | 1 | 0.9 | 83.85 | 0 | 205.1682 | 0 | 1 | 0.67 | 15.94 | 0 | 0 | 0 | 0 | 39.0028 | 0 | 1 | 0.85 | 0 | 0 | 0 | 0 | 11.57 | 0 | 0 | 0 | 0 | 0 | 0 | 0 | 28.31 | 0 | 1 | 0.74 | 400.9 | 0 | 0 | 400.9 | 980.9414 | 0 | 1 | 0.4 | 125.75 | 0 | 125.75 | 0 | 0 | 307.6911 | 0 | 1 | 0.42
1983-06-17 | 1983 | 6 | 17 | 601.96 | 0.25 | 0 | 0 | 15.31 | 1510.9776 | 0 | 1 | 0.9 | 52.11 | 0 | 127.5052 | 0 | 1 | 0.67 | 15.23 | 0 | 0 | 0 | 0 | 37.2655 | 0 | 1 | 0.85 | 0 | 0 | 0 | 0 | 10.04 | 0 | 0 | 0 | 0 | 0 | 0 | 0 | 24.5664 | 0 | 1 | 0.74 | 382.4 | 0 | 0 | 382.4 | 935.6747 | 0 | 1 | 0.4 | 121.54 | 0 | 121.54 | 0 | 0 | 297.3899 | 0 | 1 | 0.42
1983-06-18 | 1983 | 6 | 18 | 559.56 | 0.47 | 0 | 0 | 15.2 | 1407.5004 | 0 | 1 | 0.9 | 38.77 | 0 | 94.8643 | 0 | 1 | 0.67 | 10.95 | 0 | 0 | 0 | 0 | 26.793 | 0 | 1 | 0.85 | 0 | 0 | 0 | 0 | 0 | 0 | 0 | 0 | 0 | 0 | 0 | 0 | 0 | 0 | 1 | 0.74 | 355.7 | 0 | 0 | 355.7 | 870.3438 | 0 | 1 | 0.4 | 116.26 | 0 | 116.26 | 0 | 0 | 284.4705 | 0 | 1 | 0.42
1983-06-19 | 1983 | 6 | 19 | 527.86 | 2.07 | 0 | 0 | 15.18 | 1333.8013 | 0 | 1 | 0.9 | 204.36 | 0 | 500.0379 | 0 | 1 | 0.67 | 53.57 | 0 | 0 | 0 | 0 | 131.0776 | 0 | 1 | 0.85 | 0 | 0 | 0 | 0 | 0 | 0 | 0 | 0 | 0 | 0 | 0 | 0 | 0 | 0 | 1 | 0.74 | 338 | 0 | 0 | 338 | 827.0346 | 0 | 1 | 0.4 | 111.4 | 0 | 111.4 | 0 | 0 | 272.5789 | 0 | 1 | 0.42
1983-06-20 | 1983 | 6 | 20 | 502.47 | 0.3 | 0 | 0 | 15.28 | 1267.5896 | 0 | 1 | 0.9 | 5.94 | 0 | 14.5343 | 0 | 1 | 0.67 | 0 | 0 | 0 | 0 | 0 | 0 | 0 | 1 | 0.85 | 0 | 0 | 0 | 0 | 0 | 0 | 0 | 0 | 0 | 0 | 0 | 0 | 0 | 0 | 1 | 0.74 | 392.8 | 0 | 0 | 392.8 | 961.1219 | 0 | 1 | 0.4 | 108.62 | 0 | 108.62 | 0 | 0 | 265.7766 | 0 | 1 | 0.42
1983-06-21 | 1983 | 6 | 21 | 479.44 | 0 | 0 | 0 | 15.21 | 1210.3334 | 0 | 1 | 0.9 | 0 | 0 | 0 | 0 | 1 | 0.67 | 0 | 0 | 0 | 0 | 0 | 0 | 0 | 1 | 0.85 | 0 | 0 | 0 | 0 | 109.9 | 0 | 0 | 0 | 0 | 0 | 0 | 0 | 268.9086 | 0 | 1 | 0.74 | 311.2 | 0 | 0 | 311.2 | 761.4591 | 0 | 1 | 0.4 | 106.75 | 0 | 106.75 | 0 | 0 | 261.201 | 0 | 1 | 0.42
1983-06-22 | 1983 | 6 | 22 | 449.3 | 0 | 0 | 0 | 15.16 | 1136.463 | 0 | 1 | 0.9 | 0 | 0 | 0 | 0 | 1 | 0.67 | 0 | 0 | 0 | 0 | 0 | 0 | 0 | 1 | 0.85 | 0 | 0 | 0 | 0 | 80.79 | 0 | 0 | 0 | 0 | 0 | 0 | 0 | 197.6808 | 0 | 1 | 0.74 | 314.5 | 0 | 0 | 314.5 | 769.5337 | 0 | 1 | 0.4 | 103.61 | 0 | 103.61 | 0 | 0 | 253.5179 | 0 | 1 | 0.42
1983-06-23 | 1983 | 6 | 23 | 435.66 | 0 | 0 | 0 | 15.07 | 1102.8678 | 0 | 1 | 0.9 | 0 | 0 | 0 | 0 | 1 | 0.67 | 0 | 0 | 0 | 0 | 0 | 0 | 0 | 1 | 0.85 | 0 | 0 | 0 | 0 | 0 | 0 | 0 | 0 | 0 | 0 | 0 | 0 | 0 | 0 | 1 | 0.74 | 291.8 | 0 | 0 | 291.8 | 713.9902 | 0 | 1 | 0.4 | 100.29 | 0 | 100.29 | 0 | 0 | 245.3944 | 0 | 1 | 0.42
1983-06-24 | 1983 | 6 | 24 | 429.65 | 0.94 | 0 | 0 | 15.07 | 1090.4623 | 0 | 1 | 0.9 | 12.65 | 0 | 30.9526 | 0 | 1 | 0.67 | 9.02 | 0 | 0 | 0 | 0 | 22.0706 | 0 | 1 | 0.85 | 0 | 0 | 0 | 0 | 0 | 0 | 0 | 0 | 0 | 0 | 0 | 0 | 0 | 0 | 1 | 0.74 | 287.5 | 0 | 0 | 287.5 | 703.4688 | 0 | 1 | 0.4 | 103.11 | 0 | 103.11 | 0 | 0 | 252.2945 | 0 | 1 | 0.42
1983-06-25 | 1983 | 6 | 25 | 430.92 | 4.37 | 0 | 0 | 15.02 | 1101.8401 | 0 | 1 | 0.9 | 158.74 | 0 | 388.4127 | 0 | 1 | 0.67 | 40.74 | 0 | 0 | 0 | 0 | 99.6846 | 0 | 1 | 0.85 | 0 | 0 | 0 | 0 | 0 | 0 | 0 | 0 | 0 | 0 | 0 | 0 | 0 | 0 | 1 | 0.74 | 323.3 | 0 | 0 | 323.3 | 791.066 | 0 | 1 | 0.4 | 100.98 | 0 | 100.98 | 0 | 0 | 247.0827 | 0 | 1 | 0.42
1983-06-26 | 1983 | 6 | 26 | 423.25 | 19.62 | 0 | 0 | 15.03 | 1120.4117 | 0 | 1 | 0.9 | 984.16 | 0 | 2408.0899 | 0 | 1 | 0.67 | 274.87 | 0 | 0 | 0 | 0 | 672.5651 | 0 | 1 | 0.85 | 0 | 0 | 0 | 0 | 0 | 0 | 0 | 0 | 0 | 0 | 0 | 0 | 0 | 0 | 1 | 0.74 | 291.4 | 0 | 0 | 291.4 | 713.0115 | 0 | 1 | 0.4 | 97.47 | 0 | 97.47 | 0 | 0 | 238.4943 | 0 | 1 | 0.42
1983-06-27 | 1983 | 6 | 27 | 405.15 | 18.34 | 0 | 0 | 15 | 1072.9184 | 0 | 1 | 0.9 | 401.42 | 0 | 982.2137 | 0 | 1 | 0.67 | 104.47 | 0 | 0 | 0 | 0 | 255.6222 | 0 | 1 | 0.85 | 0 | 0 | 0 | 0 | 0 | 0 | 0 | 0 | 0 | 0 | 0 | 0 | 0 | 0 | 1 | 0.74 | 298.5 | 0 | 0 | 298.5 | 730.3841 | 0 | 1 | 0.4 | 94.37 | 0 | 94.37 | 0 | 0 | 230.909 | 0 | 1 | 0.42
1983-06-28 | 1983 | 6 | 28 | 370.73 | 0 | 0 | 0 | 14.98 | 943.7737 | 0 | 1 | 0.9 | 0 | 0 | 0 | 0 | 1 | 0.67 | 0 | 0 | 0 | 0 | 0 | 0 | 0 | 1 | 0.85 | 0 | 0 | 0 | 0 | 0 | 0 | 0 | 0 | 0 | 0 | 0 | 0 | 0 | 0 | 1 | 0.74 | 233.9 | 0 | 0 | 233.9 | 572.3177 | 0 | 1 | 0.4 | 91.51 | 0 | 91.51 | 0 | 0 | 223.9111 | 0 | 1 | 0.42
1983-06-29 | 1983 | 6 | 29 | 341.43 | 0 | 0 | 0 | 14.64 | 871.2492 | 0 | 1 | 0.9 | 0 | 0 | 0 | 0 | 1 | 0.67 | 0 | 0 | 0 | 0 | 0 | 0 | 0 | 1 | 0.85 | 0 | 0 | 0 | 0 | 48.1 | 0 | 0 | 0 | 0 | 0 | 0 | 0 | 117.6934 | 0 | 1 | 0.74 | 263.2 | 0 | 0 | 263.2 | 644.0104 | 0 | 1 | 0.4 | 98.18 | 0 | 98.18 | 0 | 0 | 240.2315 | 0 | 1 | 0.42
1983-06-30 | 1983 | 6 | 30 | 328.65 | 0.07 | 0 | 0 | 14.16 | 838.9752 | 0 | 1 | 0.9 | 83.19 | 0 | 203.5533 | 0 | 1 | 0.67 | 349.79 | 0 | 0 | 0 | 0 | 855.883 | 0 | 1 | 0.85 | 0 | 0 | 0 | 0 | 51.02 | 455.79 | 0 | 0 | 0 | 0 | 0 | 0 | 1240.087 | 0 | 1 | 0.74 | 206.4 | 0 | 0 | 206.4 | 505.0294 | 0 | 1 | 0.4 | 94.27 | 0 | 94.27 | 0 | 0 | 230.6644 | 0 | 1 | 0.42
1983-07-01 | 1983 | 7 | 1 | 299.87 | 0.07 | 0 | 0 | 14.35 | 769.0199 | 0 | 1 | 0.9 | 1.39 | 0 | 3.4011 | 0 | 1 | 0.67 | 0 | 0 | 0 | 0 | 0 | 0 | 0 | 1 | 0.85 | 0 | 0 | 0 | 0 | 10 | 0 | 0 | 0 | 0 | 0 | 0 | 0 | 24.4685 | 0 | 1 | 0.74 | 203.8 | 0 | 0 | 203.8 | 498.6676 | 0 | 1 | 0.4 | 93.88 | 0 | 93.88 | 0 | 0 | 229.7101 | 0 | 1 | 0.42
1983-07-02 | 1983 | 7 | 2 | 282.13 | 0 | 0 | 0 | 14.35 | 725.4415 | 0 | 1 | 0.9 | 0 | 0 | 0 | 0 | 1 | 0.67 | 1.99 | 0 | 0 | 0 | 0 | 4.8692 | 0 | 1 | 0.85 | 0 | 0 | 0 | 0 | 129.61 | 0.64 | 0 | 0 | 0 | 0 | 0 | 0 | 318.702 | 0 | 1 | 0.74 | 204.3 | 0 | 0 | 204.3 | 499.891 | 0 | 1 | 0.4 | 94.98 | 0 | 94.98 | 0 | 0 | 232.4016 | 0 | 1 | 0.42
1983-07-03 | 1983 | 7 | 3 | 286.94 | 3.06 | 0 | 0 | 14.83 | 745.8727 | 0 | 1 | 0.9 | 327.71 | 0 | 801.8566 | 0 | 1 | 0.67 | 117.72 | 0 | 0 | 0 | 0 | 288.0429 | 0 | 1 | 0.85 | 0 | 0 | 0 | 0 | 444.76 | 0 | 0 | 0 | 0 | 0 | 0 | 0 | 1088.2601 | 0 | 1 | 0.74 | 309.8 | 0 | 0 | 309.8 | 758.0335 | 0 | 1 | 0.4 | 91.81 | 0 | 91.81 | 0 | 0 | 224.6451 | 0 | 1 | 0.42
1983-07-04 | 1983 | 7 | 4 | 341.86 | 9.6 | 0 | 0 | 14.23 | 894.7878 | 0 | 1 | 0.9 | 386.15 | 0 | 944.8504 | 0 | 1 | 0.67 | 98.5 | 0 | 0 | 0 | 0 | 241.0145 | 0 | 1 | 0.85 | 0 | 0 | 0 | 0 | 66.76 | 0 | 0 | 0 | 0 | 0 | 0 | 0 | 163.3516 | 0 | 1 | 0.74 | 205.1 | 0 | 0 | 205.1 | 501.8485 | 0 | 1 | 0.4 | 89.01 | 0 | 89.01 | 0 | 0 | 217.7939 | 0 | 1 | 0.42
1983-07-05 | 1983 | 7 | 5 | 314.08 | 2.29 | 0 | 0 | 13.94 | 808.2184 | 0 | 1 | 0.9 | 46.53 | 0 | 113.8518 | 0 | 1 | 0.67 | 10.99 | 0 | 0 | 0 | 0 | 26.8909 | 0 | 1 | 0.85 | 0 | 0 | 0 | 0 | 30.19 | 0 | 0 | 0 | 0 | 0 | 0 | 0 | 73.8703 | 0 | 1 | 0.74 | 198.8 | 0 | 0 | 198.8 | 486.4334 | 0 | 1 | 0.4 | 88.02 | 0 | 88.02 | 0 | 0 | 215.3716 | 0 | 1 | 0.42
1983-07-06 | 1983 | 7 | 6 | 286.25 | 4.11 | 0 | 0 | 13.5 | 743.4992 | 0 | 1 | 0.9 | 368.18 | 0 | 900.8805 | 0 | 1 | 0.67 | 103.85 | 0 | 0 | 0 | 0 | 254.1052 | 0 | 1 | 0.85 | 0 | 0 | 0 | 0 | 0 | 0 | 0 | 0 | 0 | 0 | 0 | 0 | 0 | 0 | 1 | 0.74 | 184.9 | 0 | 0 | 184.9 | 452.4222 | 0 | 1 | 0.4 | 85.65 | 0 | 85.65 | 0 | 0 | 209.5725 | 0 | 1 | 0.42
1983-07-07 | 1983 | 7 | 7 | 273.8 | 4.43 | 0 | 0 | 13.11 | 712.8647 | 0 | 1 | 0.9 | 100.29 | 0 | 245.3944 | 0 | 1 | 0.67 | 23.62 | 0 | 0 | 0 | 0 | 57.7945 | 0 | 1 | 0.85 | 0 | 0 | 0 | 0 | 36.36 | 0 | 0 | 0 | 0 | 0 | 0 | 0 | 88.9674 | 0 | 1 | 0.74 | 190.1 | 0 | 0 | 190.1 | 465.1458 | 0 | 1 | 0.4 | 86.32 | 0 | 86.32 | 0 | 0 | 211.2119 | 0 | 1 | 0.42
1983-07-08 | 1983 | 7 | 8 | 256.28 | 34.59 | 0 | 0 | 13.07 | 743.695 | 0 | 1 | 0.9 | 1534.2 | 0 | 3753.9542 | 0 | 1 | 0.67 | 1054.39 | 0 | 0 | 0 | 0 | 2579.9321 | 0 | 1 | 0.85 | 0 | 0 | 0 | 0 | 515.65 | 852.3 | 0 | 0 | 0 | 0 | 0 | 0 | 3347.1657 | 0 | 1 | 0.74 | 228.6 | 0 | 0 | 228.6 | 559.3495 | 0 | 1 | 0.4 | 88.32 | 0 | 88.32 | 0 | 0 | 216.1056 | 0 | 1 | 0.42
1983-07-09 | 1983 | 7 | 9 | 241.07 | 47.07 | 0 | 0 | 13.4 | 737.8225 | 0 | 1 | 0.9 | 1029.5 | 0 | 2519.03 | 0 | 1 | 0.67 | 955.47 | 0 | 0 | 0 | 0 | 2337.8899 | 0 | 1 | 0.85 | 0 | 0 | 0 | 0 | 177.52 | 972.65 | 0 | 0 | 0 | 0 | 0 | 0 | 2814.2912 | 0 | 1 | 0.74 | 375.8 | 0 | 0 | 375.8 | 919.5255 | 0 | 1 | 0.4 | 91.1 | 0 | 91.1 | 0 | 0 | 222.9079 | 0 | 1 | 0.42
1983-07-10 | 1983 | 7 | 10 | 238.33 | 7.45 | 0 | 0 | 13.16 | 633.5868 | 0 | 1 | 0.9 | 418.28 | 0 | 1023.4676 | 0 | 1 | 0.67 | 696.08 | 0 | 0 | 0 | 0 | 1703.202 | 0 | 1 | 0.85 | 0 | 0 | 0 | 0 | 234.78 | 826.43 | 0 | 0 | 0 | 0 | 0 | 0 | 2596.6196 | 0 | 1 | 0.74 | 443.4 | 0 | 0 | 443.4 | 1084.9324 | 0 | 1 | 0.4 | 87.13 | 0 | 87.13 | 0 | 0 | 213.1939 | 0 | 1 | 0.42
1983-07-11 | 1983 | 7 | 11 | 222.93 | 17.11 | 0 | 0 | 12.55 | 618.0493 | 0 | 1 | 0.9 | 689.9 | 0 | 1688.0804 | 0 | 1 | 0.67 | 207.39 | 0 | 0 | 0 | 0 | 507.4518 | 0 | 1 | 0.85 | 0 | 0 | 0 | 0 | 76.53 | 25.11 | 0 | 0 | 0 | 0 | 0 | 0 | 248.6976 | 0 | 1 | 0.74 | 309 | 0 | 0 | 309 | 756.076 | 0 | 1 | 0.4 | 83.5 | 0 | 83.5 | 0 | 0 | 204.3118 | 0 | 1 | 0.42
1983-07-12 | 1983 | 7 | 12 | 204.35 | 2.34 | 0 | 0 | 12.2 | 535.5906 | 0 | 1 | 0.9 | 46.76 | 0 | 114.4146 | 0 | 1 | 0.67 | 8.67 | 0 | 0 | 0 | 0 | 21.2142 | 0 | 1 | 0.85 | 0 | 0 | 0 | 0 | 65.92 | 0 | 0 | 0 | 0 | 0 | 0 | 0 | 161.2962 | 0 | 1 | 0.74 | 296.7 | 0 | 0 | 296.7 | 725.9798 | 0 | 1 | 0.4 | 80.32 | 0 | 80.32 | 0 | 0 | 196.5308 | 0 | 1 | 0.42
1983-07-13 | 1983 | 7 | 13 | 188.64 | 0.7 | 0 | 0 | 11.98 | 492.5994 | 0 | 1 | 0.9 | 27.82 | 0 | 68.0713 | 0 | 1 | 0.67 | 9.71 | 0 | 0 | 0 | 0 | 23.7589 | 0 | 1 | 0.85 | 0 | 0 | 0 | 0 | 0 | 0 | 0 | 0 | 0 | 0 | 0 | 0 | 0 | 0 | 1 | 0.74 | 277.2 | 0 | 0 | 277.2 | 678.2663 | 0 | 1 | 0.4 | 76.99 | 0 | 76.99 | 0 | 0 | 188.3828 | 0 | 1 | 0.42
1983-07-14 | 1983 | 7 | 14 | 174.59 | 0.81 | 0 | 0 | 11.77 | 457.9765 | 0 | 1 | 0.9 | 27.88 | 0 | 68.2181 | 0 | 1 | 0.67 | 7.24 | 0 | 0 | 0 | 0 | 17.7152 | 0 | 1 | 0.85 | 0 | 0 | 0 | 0 | 0 | 0 | 0 | 0 | 0 | 0 | 0 | 0 | 0 | 0 | 1 | 0.74 | 252.4 | 0 | 0 | 252.4 | 617.5844 | 0 | 1 | 0.4 | 74.16 | 0 | 74.16 | 0 | 0 | 181.4582 | 0 | 1 | 0.42
1983-07-15 | 1983 | 7 | 15 | 163.27 | 0 | 0 | 0 | 11.1 | 426.6569 | 0 | 1 | 0.9 | 0 | 0 | 0 | 0 | 1 | 0.67 | 0 | 0 | 0 | 0 | 0 | 0 | 0 | 1 | 0.85 | 0 | 0 | 0 | 0 | 0 | 0 | 0 | 0 | 0 | 0 | 0 | 0 | 0 | 0 | 1 | 0.74 | 242.1 | 0 | 0 | 242.1 | 592.3819 | 0 | 1 | 0.4 | 71.27 | 0 | 71.27 | 0 | 0 | 174.3869 | 0 | 1 | 0.42
1983-07-16 | 1983 | 7 | 16 | 148.91 | 0 | 0 | 0 | 10.63 | 390.3701 | 0 | 1 | 0.9 | 0 | 0 | 0 | 0 | 1 | 0.67 | 0 | 0 | 0 | 0 | 0 | 0 | 0 | 1 | 0.85 | 0 | 0 | 0 | 0 | 0 | 0 | 0 | 0 | 0 | 0 | 0 | 0 | 0 | 0 | 1 | 0.74 | 221.7 | 0 | 0 | 221.7 | 542.4662 | 0 | 1 | 0.4 | 68.47 | 0 | 68.47 | 0 | 0 | 167.5357 | 0 | 1 | 0.42
1983-07-17 | 1983 | 7 | 17 | 131.57 | 0 | 0 | 0 | 10.43 | 347.4524 | 0 | 1 | 0.9 | 0 | 0 | 0 | 0 | 1 | 0.67 | 0 | 0 | 0 | 0 | 0 | 0 | 0 | 1 | 0.85 | 0 | 0 | 0 | 0 | 0 | 0 | 0 | 0 | 0 | 0 | 0 | 0 | 0 | 0 | 1 | 0.74 | 196.7 | 0 | 0 | 196.7 | 481.295 | 0 | 1 | 0.4 | 65.85 | 0 | 65.85 | 0 | 0 | 161.1249 | 0 | 1 | 0.42
1983-07-18 | 1983 | 7 | 18 | 116.08 | 0 | 0 | 0 | 10.05 | 308.6209 | 0 | 1 | 0.9 | 0 | 0 | 0 | 0 | 1 | 0.67 | 0 | 0 | 0 | 0 | 0 | 0 | 0 | 1 | 0.85 | 0 | 0 | 0 | 0 | 0 | 0 | 0 | 0 | 0 | 0 | 0 | 0 | 0 | 0 | 1 | 0.74 | 182.2 | 0 | 0 | 182.2 | 445.8157 | 0 | 1 | 0.4 | 63.52 | 0 | 63.52 | 0 | 0 | 155.4238 | 0 | 1 | 0.42
1983-07-19 | 1983 | 7 | 19 | 107.66 | 0 | 0 | 0 | 9.54 | 286.7706 | 0 | 1 | 0.9 | 0 | 0 | 0 | 0 | 1 | 0.67 | 0 | 0 | 0 | 0 | 0 | 0 | 0 | 1 | 0.85 | 0 | 0 | 0 | 0 | 0 | 0 | 0 | 0 | 0 | 0 | 0 | 0 | 0 | 0 | 1 | 0.74 | 174.2 | 0 | 0 | 174.2 | 426.2409 | 0 | 1 | 0.4 | 63.53 | 0 | 63.53 | 0 | 0 | 155.4483 | 0 | 1 | 0.42
1983-07-20 | 1983 | 7 | 20 | 98.86 | 0.67 | 0 | 0 | 9.76 | 267.416 | 0 | 1 | 0.9 | 5.23 | 0 | 12.797 | 0 | 1 | 0.67 | 7.55 | 0 | 0 | 0 | 0 | 18.4737 | 0 | 1 | 0.85 | 0 | 0 | 0 | 0 | 0 | 0 | 0 | 0 | 0 | 0 | 0 | 0 | 0 | 0 | 1 | 0.74 | 214.8 | 0 | 0 | 214.8 | 525.583 | 0 | 1 | 0.4 | 66.17 | 0 | 66.17 | 0 | 0 | 161.9079 | 0 | 1 | 0.42
1983-07-21 | 1983 | 7 | 21 | 99.25 | 10.29 | 0 | 0 | 10.79 | 294.4292 | 0 | 1 | 0.9 | 378.04 | 0 | 925.0064 | 0 | 1 | 0.67 | 439.67 | 0 | 0 | 0 | 0 | 1075.8057 | 0 | 1 | 0.85 | 0 | 0 | 0 | 0 | 1398.45 | 459.9 | 0 | 0 | 0 | 0 | 0 | 0 | 4547.1 | 0 | 1 | 0.74 | 192.9 | 0 | 0 | 192.9 | 471.997 | 0 | 1 | 0.4 | 68.43 | 0 | 68.43 | 0 | 0 | 167.4378 | 0 | 1 | 0.42
1983-07-22 | 1983 | 7 | 22 | 103.06 | 21.47 | 0 | 0 | 11.09 | 331.8415 | 0 | 1 | 0.9 | 943.13 | 0 | 2307.6958 | 0 | 1 | 0.67 | 670.67 | 0 | 0 | 0 | 0 | 1641.0275 | 0 | 1 | 0.85 | 0 | 0 | 0 | 0 | 355.54 | 528.52 | 0 | 0 | 0 | 0 | 0 | 0 | 2163.1604 | 0 | 1 | 0.74 | 193.5 | 0 | 0 | 193.5 | 473.4651 | 0 | 1 | 0.4 | 64.94 | 0 | 64.94 | 0 | 0 | 158.8983 | 0 | 1 | 0.42
1983-07-23 | 1983 | 7 | 23 | 105.75 | 2.4 | 0 | 0 | 11.14 | 291.8845 | 0 | 1 | 0.9 | 48.05 | 0 | 117.571 | 0 | 1 | 0.67 | 6.04 | 0 | 0 | 0 | 0 | 14.779 | 0 | 1 | 0.85 | 0 | 0 | 0 | 0 | 16.27 | 0 | 0 | 0 | 0 | 0 | 0 | 0 | 39.8102 | 0 | 1 | 0.74 | 195.2 | 0 | 0 | 195.2 | 477.6247 | 0 | 1 | 0.4 | 62.09 | 0 | 62.09 | 0 | 0 | 151.9248 | 0 | 1 | 0.42
1983-07-24 | 1983 | 7 | 24 | 106.35 | 0 | 0 | 0 | 10.81 | 286.6727 | 0 | 1 | 0.9 | 0 | 0 | 0 | 0 | 1 | 0.67 | 0 | 0 | 0 | 0 | 0 | 0 | 0 | 1 | 0.85 | 0 | 0 | 0 | 0 | 0 | 0 | 0 | 0 | 0 | 0 | 0 | 0 | 0 | 0 | 1 | 0.74 | 177.3 | 0 | 0 | 177.3 | 433.8262 | 0 | 1 | 0.4 | 59.39 | 0 | 59.39 | 0 | 0 | 145.3183 | 0 | 1 | 0.42
1983-07-25 | 1983 | 7 | 25 | 96.02 | 0 | 0 | 0 | 10.6 | 260.8829 | 0 | 1 | 0.9 | 0 | 0 | 0 | 0 | 1 | 0.67 | 0 | 0 | 0 | 0 | 0 | 0 | 0 | 1 | 0.85 | 0 | 0 | 0 | 0 | 0 | 0 | 0 | 0 | 0 | 0 | 0 | 0 | 0 | 0 | 1 | 0.74 | 164.4 | 0 | 0 | 164.4 | 402.2618 | 0 | 1 | 0.4 | 56.65 | 0 | 56.65 | 0 | 0 | 138.6139 | 0 | 1 | 0.42
1983-07-26 | 1983 | 7 | 26 | 89.45 | 0 | 0 | 0 | 10.22 | 243.8773 | 0 | 1 | 0.9 | 0 | 0 | 0 | 0 | 1 | 0.67 | 0 | 0 | 0 | 0 | 0 | 0 | 0 | 1 | 0.85 | 0 | 0 | 0 | 0 | 0 | 0 | 0 | 0 | 0 | 0 | 0 | 0 | 0 | 0 | 1 | 0.74 | 148.7 | 0 | 0 | 148.7 | 363.8463 | 0 | 1 | 0.4 | 54.05 | 0 | 54.05 | 0 | 0 | 132.2521 | 0 | 1 | 0.42
1983-07-27 | 1983 | 7 | 27 | 76.12 | 0 | 0 | 0 | 9.57 | 209.6704 | 0 | 1 | 0.9 | 0 | 0 | 0 | 0 | 1 | 0.67 | 0 | 0 | 0 | 0 | 0 | 0 | 0 | 1 | 0.85 | 0 | 0 | 0 | 0 | 1.93 | 0 | 0 | 0 | 0 | 0 | 0 | 0 | 4.7224 | 0 | 1 | 0.74 | 133.5 | 0 | 0 | 133.5 | 326.6542 | 0 | 1 | 0.4 | 52.26 | 0 | 52.26 | 0 | 0 | 127.8723 | 0 | 1 | 0.42
1983-07-28 | 1983 | 7 | 28 | 65.74 | 0 | 0 | 0 | 9.33 | 183.6849 | 0 | 1 | 0.9 | 0 | 0 | 0 | 0 | 1 | 0.67 | 0 | 0 | 0 | 0 | 0 | 0 | 0 | 1 | 0.85 | 0 | 0 | 0 | 0 | 125.42 | 0 | 0 | 0 | 0 | 0 | 0 | 0 | 306.8837 | 0 | 1 | 0.74 | 131.7 | 0 | 0 | 131.7 | 322.2499 | 0 | 1 | 0.4 | 56.57 | 0 | 56.57 | 0 | 0 | 138.4182 | 0 | 1 | 0.42
1983-07-29 | 1983 | 7 | 29 | 63.84 | 0 | 0 | 0 | 9.31 | 178.9869 | 0 | 1 | 0.9 | 0 | 0 | 0 | 0 | 1 | 0.67 | 0 | 0 | 0 | 0 | 0 | 0 | 0 | 1 | 0.85 | 0 | 0 | 0 | 0 | 27.8 | 0 | 0 | 0 | 0 | 0 | 0 | 0 | 68.0224 | 0 | 1 | 0.74 | 323.4 | 0 | 0 | 323.4 | 791.3106 | 0 | 1 | 0.4 | 54.52 | 0 | 54.52 | 0 | 0 | 133.4022 | 0 | 1 | 0.42
1983-07-30 | 1983 | 7 | 30 | 70.78 | 0 | 0 | 0 | 10.23 | 198.2192 | 0 | 1 | 0.9 | 0 | 0 | 0 | 0 | 1 | 0.67 | 102.57 | 0 | 0 | 0 | 0 | 250.9732 | 0 | 1 | 0.85 | 0 | 0 | 0 | 0 | 35.68 | 147.6 | 0 | 0 | 0 | 0 | 0 | 0 | 448.4583 | 0 | 1 | 0.74 | 444.4 | 0 | 0 | 444.4 | 1087.3793 | 0 | 1 | 0.4 | 54.37 | 0 | 54.37 | 0 | 0 | 133.0351 | 0 | 1 | 0.42
1983-07-31 | 1983 | 7 | 31 | 115.17 | 0 | 0 | 0 | 10.16 | 306.6635 | 0 | 1 | 0.9 | 0 | 0 | 0 | 0 | 1 | 0.67 | 80.61 | 0 | 0 | 0 | 0 | 197.2404 | 0 | 1 | 0.85 | 0 | 0 | 0 | 0 | 38.2 | 116 | 0 | 0 | 0 | 0 | 0 | 0 | 377.304 | 0 | 1 | 0.74 | 386.6 | 0 | 0 | 386.6 | 945.9514 | 0 | 1 | 0.4 | 55.72 | 0 | 55.72 | 0 | 0 | 136.3384 | 0 | 1 | 0.42
1983-08-01 | 1983 | 8 | 1 | 123.1 | 0 | 0 | 0 | 10.45 | 326.7766 | 0 | 1 | 0.9 | 0 | 0 | 0 | 0 | 1 | 0.67 | 185.52 | 0 | 0 | 0 | 0 | 453.9392 | 0 | 1 | 0.85 | 0 | 0 | 0 | 0 | 42.06 | 255.16 | 0 | 0 | 0 | 0 | 0 | 0 | 727.2522 | 0 | 1 | 0.74 | 372.3 | 0 | 0 | 372.3 | 910.9615 | 0 | 1 | 0.4 | 54.02 | 0 | 54.02 | 0 | 0 | 132.1787 | 0 | 1 | 0.42
1983-08-02 | 1983 | 8 | 2 | 130.75 | 0 | 0 | 0 | 10.9 | 346.596 | 0 | 1 | 0.9 | 0 | 0 | 0 | 0 | 1 | 0.67 | 282.85 | 0 | 0 | 0 | 0 | 692.091 | 0 | 1 | 0.85 | 0 | 0 | 0 | 0 | 163 | 402.99 | 0 | 0 | 0 | 0 | 0 | 0 | 1384.8915 | 0 | 1 | 0.74 | 360.9 | 0 | 0 | 360.9 | 883.0674 | 0 | 1 | 0.4 | 53.71 | 0 | 53.71 | 0 | 0 | 131.4202 | 0 | 1 | 0.42
1983-08-03 | 1983 | 8 | 3 | 148.01 | 0 | 0 | 0 | 10.54 | 387.9478 | 0 | 1 | 0.9 | 0 | 0 | 0 | 0 | 1 | 0.67 | 451.85 | 0 | 0 | 0 | 0 | 1105.6083 | 0 | 1 | 0.85 | 0 | 0 | 0 | 0 | 2109.35 | 641.57 | 0 | 0 | 0 | 0 | 0 | 0 | 6731.0831 | 0 | 1 | 0.74 | 297 | 0 | 0 | 297 | 726.7139 | 0 | 1 | 0.4 | 55.78 | 0 | 55.78 | 0 | 0 | 136.4852 | 0 | 1 | 0.42
1983-08-04 | 1983 | 8 | 4 | 136.91 | 2.1 | 0 | 0 | 10.35 | 365.4612 | 0 | 1 | 0.9 | 557.97 | 0 | 1365.2678 | 0 | 1 | 0.67 | 1145.41 | 0 | 0 | 0 | 0 | 2802.6442 | 0 | 1 | 0.85 | 0 | 0 | 0 | 0 | 2616.04 | 1398.08 | 0 | 0 | 0 | 0 | 0 | 0 | 9821.9415 | 0 | 1 | 0.74 | 324.7 | 0 | 0 | 324.7 | 794.4915 | 0 | 1 | 0.4 | 55 | 0 | 55 | 0 | 0 | 134.5766 | 0 | 1 | 0.42
1983-08-05 | 1983 | 8 | 5 | 124.54 | 34.89 | 0 | 0 | 10.29 | 415.279 | 0 | 1 | 0.9 | 1041.14 | 0 | 2547.5113 | 0 | 1 | 0.67 | 844.88 | 0 | 0 | 0 | 0 | 2067.2929 | 0 | 1 | 0.85 | 0 | 0 | 0 | 0 | 1292.32 | 762.99 | 0 | 0 | 0 | 0 | 0 | 0 | 5029.0312 | 0 | 1 | 0.74 | 314.8 | 0 | 0 | 314.8 | 770.2678 | 0 | 1 | 0.4 | 54.4 | 0 | 54.4 | 0 | 0 | 133.1085 | 0 | 1 | 0.42
1983-08-06 | 1983 | 8 | 6 | 126.33 | 16.89 | 0 | 0 | 11.66 | 378.9678 | 0 | 1 | 0.9 | 579.92 | 0 | 1418.9761 | 0 | 1 | 0.67 | 853.5 | 0 | 0 | 0 | 0 | 2088.3848 | 0 | 1 | 0.85 | 0 | 0 | 0 | 0 | 2099.52 | 940.48 | 0 | 0 | 0 | 0 | 0 | 0 | 7438.4179 | 0 | 1 | 0.74 | 453 | 0 | 0 | 453 | 1108.4221 | 0 | 1 | 0.4 | 61.94 | 0 | 61.94 | 0 | 0 | 151.5578 | 0 | 1 | 0.42
1983-08-07 | 1983 | 8 | 7 | 131.79 | 43.22 | 0 | 0 | 12 | 457.585 | 0 | 1 | 0.9 | 1541.25 | 0 | 3771.2045 | 0 | 1 | 0.67 | 1610.02 | 0 | 0 | 0 | 0 | 3939.4742 | 0 | 1 | 0.85 | 0 | 0 | 0 | 0 | 2037.34 | 1625.1 | 0 | 0 | 0 | 0 | 0 | 0 | 8961.434 | 0 | 1 | 0.74 | 402.9 | 0 | 0 | 402.9 | 985.8351 | 0 | 1 | 0.4 | 58.89 | 0 | 58.89 | 0 | 0 | 144.0949 | 0 | 1 | 0.42
1983-08-08 | 1983 | 8 | 8 | 140.92 | 24.07 | 0 | 0 | 13.23 | 436.0773 | 0 | 1 | 0.9 | 495.38 | 0 | 1212.1196 | 0 | 1 | 0.67 | 619.18 | 0 | 0 | 0 | 0 | 1515.0393 | 0 | 1 | 0.85 | 0 | 0 | 0 | 0 | 63.94 | 708.87 | 0 | 0 | 0 | 0 | 0 | 0 | 1890.9486 | 0 | 1 | 0.74 | 333.8 | 0 | 0 | 333.8 | 816.7579 | 0 | 1 | 0.4 | 56.6 | 0 | 56.6 | 0 | 0 | 138.4916 | 0 | 1 | 0.42
1983-08-09 | 1983 | 8 | 9 | 161.67 | 2.62 | 0 | 0 | 14.53 | 437.5454 | 0 | 1 | 0.9 | 236.39 | 0 | 578.4104 | 0 | 1 | 0.67 | 342.84 | 0 | 0 | 0 | 0 | 838.8774 | 0 | 1 | 0.85 | 0 | 0 | 0 | 0 | 60.76 | 401.26 | 0 | 0 | 0 | 0 | 0 | 0 | 1130.4927 | 0 | 1 | 0.74 | 341 | 0 | 0 | 341 | 834.3752 | 0 | 1 | 0.4 | 54.13 | 0 | 54.13 | 0 | 0 | 132.4479 | 0 | 1 | 0.42
1983-08-10 | 1983 | 8 | 10 | 178.44 | 5.07 | 0 | 0 | 15.01 | 485.7483 | 0 | 1 | 0.9 | 240.57 | 0 | 588.6382 | 0 | 1 | 0.67 | 70.67 | 0 | 0 | 0 | 0 | 172.9187 | 0 | 1 | 0.85 | 0 | 0 | 0 | 0 | 221.66 | 8.64 | 0 | 0 | 0 | 0 | 0 | 0 | 563.5091 | 0 | 1 | 0.74 | 322.7 | 0 | 0 | 322.7 | 789.5978 | 0 | 1 | 0.4 | 53.36 | 0 | 53.36 | 0 | 0 | 130.5638 | 0 | 1 | 0.42
1983-08-11 | 1983 | 8 | 11 | 191.05 | 1.51 | 0 | 0 | 15 | 507.8678 | 0 | 1 | 0.9 | 45.6 | 0 | 111.5763 | 0 | 1 | 0.67 | 11.56 | 0 | 0 | 0 | 0 | 28.2856 | 0 | 1 | 0.85 | 0 | 0 | 0 | 0 | 131.87 | 0 | 0 | 0 | 0 | 0 | 0 | 0 | 322.6658 | 0 | 1 | 0.74 | 639.5 | 0 | 0 | 639.5 | 1564.7593 | 0 | 1 | 0.4 | 51.12 | 0 | 51.12 | 0 | 0 | 125.0829 | 0 | 1 | 0.42
1983-08-12 | 1983 | 8 | 12 | 183.35 | 11.04 | 0 | 0 | 14.59 | 511.3423 | 0 | 1 | 0.9 | 703.38 | 0 | 1721.0639 | 0 | 1 | 0.67 | 316.35 | 0 | 0 | 0 | 0 | 774.0604 | 0 | 1 | 0.85 | 0 | 0 | 0 | 0 | 323.61 | 124.23 | 0 | 0 | 0 | 0 | 0 | 0 | 1095.7964 | 0 | 1 | 0.74 | 465.3 | 0 | 0 | 465.3 | 1138.5184 | 0 | 1 | 0.4 | 50.05 | 0 | 50.05 | 0 | 0 | 122.4647 | 0 | 1 | 0.42
1983-08-13 | 1983 | 8 | 13 | 164.05 | 43.18 | 0 | 0 | 14.33 | 542.1236 | 0 | 1 | 0.9 | 1305.6 | 0 | 3194.6047 | 0 | 1 | 0.67 | 552.68 | 0 | 0 | 0 | 0 | 1352.324 | 0 | 1 | 0.85 | 0 | 0 | 0 | 0 | 201.79 | 259.62 | 0 | 0 | 0 | 0 | 0 | 0 | 1129.0001 | 0 | 1 | 0.74 | 384.8 | 0 | 0 | 384.8 | 941.5471 | 0 | 1 | 0.4 | 49.91 | 0 | 49.91 | 0 | 0 | 122.1222 | 0 | 1 | 0.42
1983-08-14 | 1983 | 8 | 14 | 157.22 | 45.87 | 0 | 0 | 13.72 | 530.5011 | 0 | 1 | 0.9 | 1388.49 | 0 | 3397.424 | 0 | 1 | 0.67 | 618.95 | 0 | 0 | 0 | 0 | 1514.4766 | 0 | 1 | 0.85 | 0 | 0 | 0 | 0 | 121.7 | 342.27 | 0 | 0 | 0 | 0 | 0 | 0 | 1135.2641 | 0 | 1 | 0.74 | 414.3 | 0 | 0 | 414.3 | 1013.7291 | 0 | 1 | 0.4 | 56.22 | 0 | 56.22 | 0 | 0 | 137.5618 | 0 | 1 | 0.42
1983-08-15 | 1983 | 8 | 15 | 175.04 | 303.53 | 0 | 0 | 14.81 | 1207.2259 | 0 | 1 | 0.9 | 821.93 | 0 | 2011.1378 | 0 | 1 | 0.67 | 298.06 | 0 | 0 | 0 | 0 | 729.3075 | 0 | 1 | 0.85 | 0 | 0 | 0 | 0 | 85.45 | 0 | 0 | 0 | 0 | 0 | 0 | 0 | 209.0832 | 0 | 1 | 0.74 | 560 | 0 | 0 | 560 | 1370.2349 | 0 | 1 | 0.4 | 53.29 | 0 | 53.29 | 0 | 0 | 130.3925 | 0 | 1 | 0.42
1983-08-16 | 1983 | 8 | 16 | 225.68 | 566.66 | 0 | 0 | 14.32 | 1973.7744 | 0 | 1 | 0.9 | 765.27 | 0 | 1872.4994 | 0 | 1 | 0.67 | 381.13 | 0 | 0 | 0 | 0 | 932.5672 | 0 | 1 | 0.85 | 0 | 0 | 0 | 0 | 288.81 | 34.01 | 0 | 0 | 0 | 0 | 0 | 0 | 789.8915 | 0 | 1 | 0.74 | 501.9 | 0 | 0 | 501.9 | 1228.073 | 0 | 1 | 0.4 | 51.22 | 0 | 51.22 | 0 | 0 | 125.3276 | 0 | 1 | 0.42
1983-08-17 | 1983 | 8 | 17 | 219.65 | 15.92 | 0 | 0 | 13.79 | 610.146 | 0 | 1 | 0.9 | 354.43 | 0 | 867.2363 | 0 | 1 | 0.67 | 106.65 | 0 | 0 | 0 | 0 | 260.9563 | 0 | 1 | 0.85 | 0 | 0 | 0 | 0 | 262.18 | 0 | 0 | 0 | 0 | 0 | 0 | 0 | 641.5146 | 0 | 1 | 0.74 | 475.5 | 0 | 0 | 475.5 | 1163.4762 | 0 | 1 | 0.4 | 51.33 | 0 | 51.33 | 0 | 0 | 125.5967 | 0 | 1 | 0.42
1983-08-18 | 1983 | 8 | 18 | 205.55 | 0.79 | 0 | 0 | 13.65 | 538.2821 | 0 | 1 | 0.9 | 70.82 | 0 | 173.2858 | 0 | 1 | 0.67 | 286.79 | 0 | 0 | 0 | 0 | 701.7315 | 0 | 1 | 0.85 | 0 | 0 | 0 | 0 | 438.18 | 384.13 | 0 | 0 | 0 | 0 | 0 | 0 | 2012.0676 | 0 | 1 | 0.74 | 510.4 | 0 | 0 | 510.4 | 1248.8712 | 0 | 1 | 0.4 | 50.34 | 0 | 50.34 | 0 | 0 | 123.1743 | 0 | 1 | 0.42
1983-08-19 | 1983 | 8 | 19 | 208.37 | 6.76 | 0 | 0 | 14.44 | 561.7229 | 0 | 1 | 0.9 | 462.49 | 0 | 1131.6427 | 0 | 1 | 0.67 | 299.4 | 0 | 0 | 0 | 0 | 732.5863 | 0 | 1 | 0.85 | 0 | 0 | 0 | 0 | 91.71 | 242.61 | 0 | 0 | 0 | 0 | 0 | 0 | 818.0302 | 0 | 1 | 0.74 | 481 | 0 | 0 | 481 | 1176.9339 | 0 | 1 | 0.4 | 49.25 | 0 | 49.25 | 0 | 0 | 120.5073 | 0 | 1 | 0.42
1983-08-20 | 1983 | 8 | 20 | 299.8 | 2.51 | 0 | 0 | 15.06 | 776.5561 | 0 | 1 | 0.9 | 50.19 | 0 | 122.8073 | 0 | 1 | 0.67 | 10.16 | 0 | 0 | 0 | 0 | 24.86 | 0 | 1 | 0.85 | 0 | 0 | 0 | 0 | 55.2 | 0 | 0 | 0 | 0 | 0 | 0 | 0 | 135.066 | 0 | 1 | 0.74 | 446.2 | 0 | 0 | 446.2 | 1091.7836 | 0 | 1 | 0.4 | 48.21 | 0 | 48.21 | 0 | 0 | 117.9625 | 0 | 1 | 0.42
1983-08-21 | 1983 | 8 | 21 | 393.08 | 0.21 | 0 | 0 | 15.02 | 999.0725 | 0 | 1 | 0.9 | 48.53 | 0 | 118.7455 | 0 | 1 | 0.67 | 13.75 | 0 | 0 | 0 | 0 | 33.6442 | 0 | 1 | 0.85 | 0 | 0 | 0 | 0 | 41.03 | 0 | 0 | 0 | 0 | 0 | 0 | 0 | 100.3942 | 0 | 1 | 0.74 | 407 | 0 | 0 | 407 | 995.8671 | 0 | 1 | 0.4 | 47.43 | 0 | 47.43 | 0 | 0 | 116.054 | 0 | 1 | 0.42
1983-08-22 | 1983 | 8 | 22 | 383.82 | 0.79 | 0 | 0 | 15.02 | 977.8339 | 0 | 1 | 0.9 | 78.62 | 0 | 192.3712 | 0 | 1 | 0.67 | 172.94 | 0 | 0 | 0 | 0 | 423.1579 | 0 | 1 | 0.85 | 0 | 0 | 0 | 0 | 35.93 | 219.41 | 0 | 0 | 0 | 0 | 0 | 0 | 624.7782 | 0 | 1 | 0.74 | 391.9 | 0 | 0 | 391.9 | 958.9197 | 0 | 1 | 0.4 | 46.65 | 0 | 46.65 | 0 | 0 | 114.1455 | 0 | 1 | 0.42
1983-08-23 | 1983 | 8 | 23 | 394.31 | 2.22 | 0 | 0 | 15.03 | 1007.0248 | 0 | 1 | 0.9 | 182.27 | 0 | 445.987 | 0 | 1 | 0.67 | 78.7 | 0 | 0 | 0 | 0 | 192.5669 | 0 | 1 | 0.85 | 0 | 0 | 0 | 0 | 34.77 | 43.44 | 0 | 0 | 0 | 0 | 0 | 0 | 191.368 | 0 | 1 | 0.74 | 376.9 | 0 | 0 | 376.9 | 922.217 | 0 | 1 | 0.4 | 48.18 | 0 | 48.18 | 0 | 0 | 117.8891 | 0 | 1 | 0.42
1983-08-24 | 1983 | 8 | 24 | 434.19 | 4.79 | 0 | 0 | 15.16 | 1111.2116 | 0 | 1 | 0.9 | 271.45 | 0 | 664.1969 | 0 | 1 | 0.67 | 160.18 | 0 | 0 | 0 | 0 | 391.9361 | 0 | 1 | 0.85 | 0 | 0 | 0 | 0 | 398.53 | 126.87 | 0 | 0 | 0 | 0 | 0 | 0 | 1285.5739 | 0 | 1 | 0.74 | 412.6 | 0 | 0 | 412.6 | 1009.5695 | 0 | 1 | 0.4 | 53.91 | 0 | 53.91 | 0 | 0 | 131.9096 | 0 | 1 | 0.42
1983-08-25 | 1983 | 8 | 25 | 446.67 | 20.96 | 0 | 0 | 15.35 | 1181.7786 | 0 | 1 | 0.9 | 927.14 | 0 | 2268.5707 | 0 | 1 | 0.67 | 278.05 | 0 | 0 | 0 | 0 | 680.3461 | 0 | 1 | 0.85 | 0 | 0 | 0 | 0 | 173.72 | 15.42 | 0 | 0 | 0 | 0 | 0 | 0 | 462.7968 | 0 | 1 | 0.74 | 485.9 | 0 | 0 | 485.9 | 1188.9234 | 0 | 1 | 0.4 | 51.29 | 0 | 51.29 | 0 | 0 | 125.4988 | 0 | 1 | 0.42
1983-08-26 | 1983 | 8 | 26 | 467.69 | 15.17 | 0 | 0 | 15.39 | 1219.142 | 0 | 1 | 0.9 | 362.8 | 0 | 887.7165 | 0 | 1 | 0.67 | 94.17 | 0 | 0 | 0 | 0 | 230.4197 | 0 | 1 | 0.85 | 0 | 0 | 0 | 0 | 49.35 | 0 | 0 | 0 | 0 | 0 | 0 | 0 | 120.7519 | 0 | 1 | 0.74 | 382.4 | 0 | 0 | 382.4 | 935.6747 | 0 | 1 | 0.4 | 50.16 | 0 | 50.16 | 0 | 0 | 122.7339 | 0 | 1 | 0.42
1983-08-27 | 1983 | 8 | 27 | 458.89 | 0.69 | 0 | 0 | 15.31 | 1161.9836 | 0 | 1 | 0.9 | 37.92 | 0 | 92.7845 | 0 | 1 | 0.67 | 10.3 | 0 | 0 | 0 | 0 | 25.2025 | 0 | 1 | 0.85 | 0 | 0 | 0 | 0 | 1.34 | 0 | 0 | 0 | 0 | 0 | 0 | 0 | 3.2788 | 0 | 1 | 0.74 | 374.5 | 0 | 0 | 374.5 | 916.3446 | 0 | 1 | 0.4 | 49.04 | 0 | 49.04 | 0 | 0 | 119.9934 | 0 | 1 | 0.42
1983-08-28 | 1983 | 8 | 28 | 427.99 | 0.46 | 0 | 0 | 15.21 | 1085.5686 | 0 | 1 | 0.9 | 61 | 0 | 149.2577 | 0 | 1 | 0.67 | 17.5 | 0 | 0 | 0 | 0 | 42.8198 | 0 | 1 | 0.85 | 0 | 0 | 0 | 0 | 33.57 | 0 | 0 | 0 | 0 | 0 | 0 | 0 | 82.1407 | 0 | 1 | 0.74 | 343.2 | 0 | 0 | 343.2 | 839.7582 | 0 | 1 | 0.4 | 48.08 | 0 | 48.08 | 0 | 0 | 117.6445 | 0 | 1 | 0.42
1983-08-29 | 1983 | 8 | 29 | 393.81 | 0.82 | 0 | 0 | 15.13 | 1002.6204 | 0 | 1 | 0.9 | 73.33 | 0 | 179.4274 | 0 | 1 | 0.67 | 12.66 | 0 | 0 | 0 | 0 | 30.9771 | 0 | 1 | 0.85 | 0 | 0 | 0 | 0 | 1404.5 | 0 | 0 | 0 | 0 | 0 | 0 | 0 | 3436.598 | 0 | 1 | 0.74 | 335.6 | 0 | 0 | 335.6 | 821.1622 | 0 | 1 | 0.4 | 47.07 | 0 | 47.07 | 0 | 0 | 115.1731 | 0 | 1 | 0.42
1983-08-30 | 1983 | 8 | 30 | 358.61 | 0.95 | 0 | 0 | 15.11 | 916.7605 | 0 | 1 | 0.9 | 81.49 | 0 | 199.3936 | 0 | 1 | 0.67 | 35.65 | 0 | 0 | 0 | 0 | 87.2301 | 0 | 1 | 0.85 | 0 | 0 | 0 | 0 | 298.77 | 3.03 | 0 | 0 | 0 | 0 | 0 | 0 | 738.4587 | 0 | 1 | 0.74 | 340.7 | 0 | 0 | 340.7 | 833.6411 | 0 | 1 | 0.4 | 46.1 | 0 | 46.1 | 0 | 0 | 112.7997 | 0 | 1 | 0.42
1983-08-31 | 1983 | 8 | 31 | 327.47 | 1.24 | 0 | 0 | 15.03 | 841.0795 | 0 | 1 | 0.9 | 102.97 | 0 | 251.9519 | 0 | 1 | 0.67 | 58.14 | 0 | 0 | 0 | 0 | 142.2597 | 0 | 1 | 0.85 | 0 | 0 | 0 | 0 | 124.74 | 26.32 | 0 | 0 | 0 | 0 | 0 | 0 | 369.6209 | 0 | 1 | 0.74 | 303.7 | 0 | 0 | 303.7 | 743.1077 | 0 | 1 | 0.4 | 46.88 | 0 | 46.88 | 0 | 0 | 114.7082 | 0 | 1 | 0.42
1983-09-01 | 1983 | 9 | 1 | 321.67 | 11.83 | 0 | 0 | 15.02 | 852.7755 | 0 | 1 | 0.9 | 675.3 | 0 | 1652.3565 | 0 | 1 | 0.67 | 492.25 | 0 | 0 | 0 | 0 | 1204.4609 | 0 | 1 | 0.85 | 0 | 0 | 0 | 0 | 1337.55 | 432.11 | 0 | 0 | 0 | 0 | 0 | 0 | 4330.089 | 0 | 1 | 0.74 | 306 | 0 | 0 | 306 | 748.7355 | 0 | 1 | 0.4 | 52.1 | 0 | 52.1 | 0 | 0 | 127.4808 | 0 | 1 | 0.42
1983-09-02 | 1983 | 9 | 2 | 333.87 | 24.71 | 0 | 0 | 15.04 | 914.1913 | 0 | 1 | 0.9 | 786.6 | 0 | 1924.6906 | 0 | 1 | 0.67 | 683.14 | 0 | 0 | 0 | 0 | 1671.5397 | 0 | 1 | 0.85 | 0 | 0 | 0 | 0 | 1920.61 | 629.69 | 0 | 0 | 0 | 0 | 0 | 0 | 6240.1965 | 0 | 1 | 0.74 | 550.5 | 0 | 0 | 550.5 | 1346.9898 | 0 | 1 | 0.4 | 64.85 | 0 | 64.85 | 0 | 0 | 158.6781 | 0 | 1 | 0.42
1983-09-03 | 1983 | 9 | 3 | 388.36 | 2.88 | 0 | 0 | 15.03 | 994.0809 | 0 | 1 | 0.9 | 57.67 | 0 | 141.1097 | 0 | 1 | 0.67 | 18.11 | 0 | 0 | 0 | 0 | 44.3124 | 0 | 1 | 0.85 | 0 | 0 | 0 | 0 | 74.22 | 7.12 | 0 | 0 | 0 | 0 | 0 | 0 | 199.0266 | 0 | 1 | 0.74 | 520.1 | 0 | 0 | 520.1 | 1272.6056 | 0 | 1 | 0.4 | 60.92 | 0 | 60.92 | 0 | 0 | 149.062 | 0 | 1 | 0.42
1983-09-04 | 1983 | 9 | 4 | 382.24 | 0.22 | 0 | 0 | 15.01 | 972.5487 | 0 | 1 | 0.9 | 49.01 | 0 | 119.92 | 0 | 1 | 0.67 | 21.26 | 0 | 0 | 0 | 0 | 52.02 | 0 | 1 | 0.85 | 0 | 0 | 0 | 0 | 112.2 | 7.63 | 0 | 0 | 0 | 0 | 0 | 0 | 293.2058 | 0 | 1 | 0.74 | 506.7 | 0 | 0 | 506.7 | 1239.8179 | 0 | 1 | 0.4 | 64.99 | 0 | 64.58 | 0.41 | -3.3862e-15 | 159.0207 | 0 | 1 | 0.42
1983-09-05 | 1983 | 9 | 5 | 351.84 | 0.45 | 0 | 0 | 14.96 | 898.6049 | 0 | 1 | 0.9 | 39.5 | 0 | 96.6505 | 0 | 1 | 0.67 | 11.22 | 0 | 0 | 0 | 0 | 27.4536 | 0 | 1 | 0.85 | 0 | 0 | 0 | 0 | 103.33 | 0 | 0 | 0 | 0 | 0 | 0 | 0 | 252.8328 | 0 | 1 | 0.74 | 494 | 0 | 0 | 494 | 1208.7429 | 0 | 1 | 0.4 | 61.22 | 0 | 61.22 | 0 | 0 | 149.796 | 0 | 1 | 0.42
1983-09-06 | 1983 | 9 | 6 | 321.18 | 0.72 | 0 | 0 | 14.73 | 823.6824 | 0 | 1 | 0.9 | 27.05 | 0 | 66.1872 | 0 | 1 | 0.67 | 8.7 | 0 | 0 | 0 | 0 | 21.2876 | 0 | 1 | 0.85 | 0 | 0 | 0 | 0 | 45.68 | 0 | 0 | 0 | 0 | 0 | 0 | 0 | 111.772 | 0 | 1 | 0.74 | 468.8 | 0 | 0 | 468.8 | 1147.0823 | 0 | 1 | 0.4 | 59.16 | 0 | 59.16 | 0 | 0 | 144.7555 | 0 | 1 | 0.42
1983-09-07 | 1983 | 9 | 7 | 290.58 | 0.67 | 0 | 0 | 13.87 | 746.5823 | 0 | 1 | 0.9 | 39.52 | 0 | 96.6994 | 0 | 1 | 0.67 | 10.79 | 0 | 0 | 0 | 0 | 26.4015 | 0 | 1 | 0.85 | 0 | 0 | 0 | 0 | 41.36 | 0.08 | 0 | 0 | 0 | 0 | 0 | 0 | 101.3974 | 0 | 1 | 0.74 | 430.1 | 0 | 0 | 430.1 | 1052.3893 | 0 | 1 | 0.4 | 56.52 | 0 | 56.52 | 0 | 0 | 138.2958 | 0 | 1 | 0.42
1983-09-08 | 1983 | 9 | 8 | 266.46 | 0.92 | 0 | 0 | 13.76 | 687.9068 | 0 | 1 | 0.9 | 19 | 0 | 46.4901 | 0 | 1 | 0.67 | 9.07 | 0 | 0 | 0 | 0 | 22.1929 | 0 | 1 | 0.85 | 0 | 0 | 0 | 0 | 37.44 | 0.66 | 0 | 0 | 0 | 0 | 0 | 0 | 93.2249 | 0 | 1 | 0.74 | 393.7 | 0 | 0 | 393.7 | 963.3241 | 0 | 1 | 0.4 | 54.14 | 0 | 54.14 | 0 | 0 | 132.4724 | 0 | 1 | 0.42
1983-09-09 | 1983 | 9 | 9 | 236.72 | 0 | 0 | 0 | 13.22 | 611.5652 | 0 | 1 | 0.9 | 0 | 0 | 0 | 0 | 1 | 0.67 | 3.34 | 0 | 0 | 0 | 0 | 8.1725 | 0 | 1 | 0.85 | 0 | 0 | 0 | 0 | 33.53 | 0 | 0 | 0 | 0 | 0 | 0 | 0 | 82.0428 | 0 | 1 | 0.74 | 364.6 | 0 | 0 | 364.6 | 892.1208 | 0 | 1 | 0.4 | 51.97 | 0 | 51.97 | 0 | 0 | 127.1627 | 0 | 1 | 0.42
1983-09-10 | 1983 | 9 | 10 | 217.39 | 0 | 0 | 0 | 12.73 | 563.0687 | 0 | 1 | 0.9 | 0 | 0 | 0 | 0 | 1 | 0.67 | 0 | 0 | 0 | 0 | 0 | 0 | 0 | 1 | 0.85 | 0 | 0 | 0 | 0 | 3.9 | 0 | 0 | 0 | 0 | 0 | 0 | 0 | 9.5427 | 0 | 1 | 0.74 | 333 | 0 | 0 | 333 | 814.8004 | 0 | 1 | 0.4 | 50.62 | 0 | 50.62 | 0 | 0 | 123.8594 | 0 | 1 | 0.42
1983-09-11 | 1983 | 9 | 11 | 197.39 | 0 | 0 | 0 | 12.26 | 512.9817 | 0 | 1 | 0.9 | 0 | 0 | 0 | 0 | 1 | 0.67 | 0 | 0 | 0 | 0 | 0 | 0 | 0 | 1 | 0.85 | 0 | 0 | 0 | 0 | 0 | 0 | 0 | 0 | 0 | 0 | 0 | 0 | 0 | 0 | 1 | 0.74 | 315.5 | 0 | 0 | 315.5 | 771.9805 | 0 | 1 | 0.4 | 49.65 | 0 | 49.65 | 0 | 0 | 121.486 | 0 | 1 | 0.42
1983-09-12 | 1983 | 9 | 12 | 179.43 | 0 | 0 | 0 | 11.68 | 467.6171 | 0 | 1 | 0.9 | 384.13 | 0 | 939.9077 | 0 | 1 | 0.67 | 81.23 | 0 | 0 | 0 | 0 | 198.7575 | 0 | 1 | 0.85 | 0 | 0 | 0 | 0 | 533.45 | 0 | 0 | 0 | 0 | 0 | 0 | 0 | 1305.2711 | 0 | 1 | 0.74 | 298.9 | 0 | 0 | 298.9 | 731.3629 | 0 | 1 | 0.4 | 50.9 | 0 | 50.9 | 0 | 0 | 124.5446 | 0 | 1 | 0.42
1983-09-13 | 1983 | 9 | 13 | 160.56 | 17.84 | 0 | 0 | 11.56 | 464.8032 | 0 | 1 | 0.9 | 609.8 | 0 | 1492.0879 | 0 | 1 | 0.67 | 437.44 | 0 | 0 | 0 | 0 | 1070.3492 | 0 | 1 | 0.85 | 0 | 0 | 0 | 0 | 848.81 | 332.86 | 0 | 0 | 0 | 0 | 0 | 0 | 2891.3669 | 0 | 1 | 0.74 | 537.1 | 0 | 0 | 537.1 | 1314.2021 | 0 | 1 | 0.4 | 49.79 | 0 | 49.79 | 0 | 0 | 121.8286 | 0 | 1 | 0.42
1983-09-14 | 1983 | 9 | 14 | 145.41 | 5.66 | 0 | 0 | 10.93 | 396.3894 | 0 | 1 | 0.9 | 189.08 | 0 | 462.65 | 0 | 1 | 0.67 | 47.29 | 0 | 0 | 0 | 0 | 115.7114 | 0 | 1 | 0.85 | 0 | 0 | 0 | 0 | 104.97 | 0 | 0 | 0 | 0 | 0 | 0 | 0 | 256.8456 | 0 | 1 | 0.74 | 376.5 | 0 | 0 | 376.5 | 921.2383 | 0 | 1 | 0.4 | 48.81 | 0 | 48.81 | 0 | 0 | 119.4307 | 0 | 1 | 0.42
1983-09-15 | 1983 | 9 | 15 | 141.11 | 41.49 | 0 | 0 | 11.24 | 474.297 | 0 | 1 | 0.9 | 1670.21 | 0 | 4086.75 | 0 | 1 | 0.67 | 930.71 | 0 | 0 | 0 | 0 | 2277.3059 | 0 | 1 | 0.85 | 0 | 0 | 0 | 0 | 1223.38 | 581.89 | 0 | 0 | 0 | 0 | 0 | 0 | 4417.2213 | 0 | 1 | 0.74 | 369 | 0 | 0 | 369 | 902.8869 | 0 | 1 | 0.4 | 53.82 | 0 | 53.82 | 0 | 0 | 131.6894 | 0 | 1 | 0.42
1983-09-16 | 1983 | 9 | 16 | 234.71 | 67.38 | 0 | 0 | 20.21 | 788.6191 | 0 | 1 | 0.9 | 1543.51 | 0 | 3776.7344 | 0 | 1 | 0.67 | 957.56 | 0 | 0 | 0 | 0 | 2343.0038 | 0 | 1 | 0.85 | 0 | 0 | 0 | 0 | 485.44 | 686.28 | 0 | 0 | 0 | 0 | 0 | 0 | 2867.0207 | 0 | 1 | 0.74 | 504.2 | 0 | 0 | 504.2 | 1233.7008 | 0 | 1 | 0.4 | 51.19 | 0 | 51.19 | 0 | 0 | 125.2541 | 0 | 1 | 0.42
1983-09-17 | 1983 | 9 | 17 | 278.7 | 955.03 | 0 | 0 | 15.04 | 3055.5504 | 0 | 1 | 0.9 | 900.24 | 0 | 2202.7504 | 0 | 1 | 0.67 | 668.37 | 0 | 0 | 0 | 0 | 1635.3998 | 0 | 1 | 0.85 | 0 | 0 | 0 | 0 | 348.28 | 180.86 | 0 | 0 | 0 | 0 | 0 | 0 | 1294.7252 | 0 | 1 | 0.74 | 367.7 | 0 | 0 | 367.7 | 899.706 | 0 | 1 | 0.4 | 50.77 | 0 | 50.77 | 0 | 0 | 124.2265 | 0 | 1 | 0.42
1983-09-18 | 1983 | 9 | 18 | 355.98 | 1466.93 | 0 | 0 | 15.02 | 4497.1353 | 0 | 1 | 0.9 | 492.22 | 0 | 1204.3875 | 0 | 1 | 0.67 | 1085.03 | 0 | 0 | 0 | 0 | 2654.9035 | 0 | 1 | 0.85 | 0 | 0 | 0 | 0 | 708.39 | 731.22 | 0 | 0 | 0 | 0 | 0 | 0 | 3522.5068 | 0 | 1 | 0.74 | 380 | 0 | 0 | 380 | 929.8022 | 0 | 1 | 0.4 | 81.13 | 0 | 57.28 | 23.85 | 0 | 198.5128 | 0 | 1 | 0.42
1983-09-19 | 1983 | 9 | 19 | 388.96 | 1750 | 0 | 0 | 15.27 | 5271.0734 | 0 | 1 | 0.9 | 651.98 | 0 | 1595.296 | 0 | 1 | 0.67 | 2194.91 | 0 | 0 | 0 | 0 | 5370.6111 | 0 | 1 | 0.85 | 0 | 0 | 0 | 0 | 1521.71 | 2174.9 | 0 | 0 | 0 | 0 | 0 | 0 | 9045.0428 | 0 | 1 | 0.74 | 511 | 0 | 0 | 511 | 1250.3393 | 0 | 1 | 0.4 | 74.65 | 0 | 57.44 | 17.21 | 0 | 182.6572 | 0 | 1 | 0.42
1983-09-20 | 1983 | 9 | 20 | 435.05 | 1170.83 | 0 | 0 | 15.49 | 3967.2459 | 0 | 1 | 0.9 | 824.01 | 0 | 2016.2272 | 0 | 1 | 0.67 | 1922.19 | 0 | 0 | 0 | 0 | 4703.3068 | 0 | 1 | 0.85 | 0 | 0 | 0 | 0 | 2368.25 | 2094.5 | 0 | 0 | 0 | 0 | 0 | 0 | 10919.6709 | 0 | 1 | 0.74 | 531.1 | 0 | 0 | 531.1 | 1299.521 | 0 | 1 | 0.4 | 102.31 | 0 | 63.26 | 39.05 | 0 | 250.337 | 0 | 1 | 0.42
1983-09-21 | 1983 | 9 | 21 | 438.21 | 639.54 | 0 | 0 | 15.41 | 2674.7964 | 0 | 1 | 0.9 | 709.7 | 0 | 1736.528 | 0 | 1 | 0.67 | 967.58 | 0 | 0 | 0 | 0 | 2367.5212 | 0 | 1 | 0.85 | 0 | 0 | 0 | 0 | 348.65 | 885.51 | 0 | 0 | 0 | 0 | 0 | 0 | 3019.8019 | 0 | 1 | 0.74 | 549.9 | 0 | 0 | 549.9 | 1345.5217 | 0 | 1 | 0.4 | 60.1 | 0 | 60.1 | 0 | 0 | 147.0556 | 0 | 1 | 0.42
1983-09-22 | 1983 | 9 | 22 | 420.61 | 654.21 | 0 | 0 | 15.5 | 2667.8473 | 0 | 1 | 0.9 | 582.93 | 0 | 1426.3411 | 0 | 1 | 0.67 | 1303.73 | 0 | 0 | 0 | 0 | 3190.0291 | 0 | 1 | 0.85 | 0 | 0 | 0 | 0 | 1623.27 | 1383.36 | 0 | 0 | 0 | 0 | 0 | 0 | 7356.7666 | 0 | 1 | 0.74 | 507.1 | 0 | 0 | 507.1 | 1240.7966 | 0 | 1 | 0.4 | 104.24 | 0 | 71.01 | 33.23 | 0 | 255.0594 | 0 | 1 | 0.42
1983-09-23 | 1983 | 9 | 23 | 420.27 | 629.69 | 0 | 0 | 15.79 | 2607.7283 | 0 | 1 | 0.9 | 734.72 | 0 | 1797.7482 | 0 | 1 | 0.67 | 1402.53 | 0 | 0 | 0 | 0 | 3431.7777 | 0 | 1 | 0.85 | 0 | 0 | 0 | 0 | 1606.77 | 1476.36 | 0 | 0 | 0 | 0 | 0 | 0 | 7543.9505 | 0 | 1 | 0.74 | 478.6 | 0 | 0 | 478.6 | 1171.0615 | 0 | 1 | 0.4 | 95.18 | 0 | 74.24 | 20.94 | 0 | 232.891 | 0 | 1 | 0.42
1983-09-24 | 1983 | 9 | 24 | 1081.68 | 1750 | 0 | 0 | 50 | 7051.0329 | 0 | 1 | 0.9 | 174.59 | 0 | 427.1952 | 0 | 1 | 0.67 | 3375 | 0 | 0 | 0 | 0 | 8258.112 | 0 | 1 | 0.85 | 0 | 0 | 0 | 0 | 2257.93 | 2775 | 0 | 0 | 0 | 0 | 0 | 0 | 12314.8147 | 0 | 1 | 0.74 | 435.5 | 0 | 0 | 435.5 | 1065.6023 | 0 | 1 | 0.4 | 72.49 | 0 | 72.49 | 0 | 0 | 177.372 | 0 | 1 | 0.42
1983-09-25 | 1983 | 9 | 25 | 1281.02 | 1508.61 | 0 | 0 | 17.78 | 6869.3055 | 0 | 1 | 0.9 | 912.42 | 0 | 2232.5531 | 0 | 1 | 0.67 | 1996.46 | 0 | 0 | 0 | 0 | 4885.0342 | 0 | 1 | 0.85 | 0 | 0 | 0 | 0 | 92.81 | 2044.85 | 0 | 0 | 0 | 0 | 0 | 0 | 5230.5291 | 0 | 1 | 0.74 | 431.7 | 0 | 0 | 431.7 | 1056.3043 | 0 | 1 | 0.4 | 69.75 | 0 | 69.75 | 0 | 0 | 170.6676 | 0 | 1 | 0.42
1983-09-26 | 1983 | 9 | 26 | 1796.51 | 626.46 | 0 | 0 | 16.68 | 5969.4527 | 0 | 1 | 0.9 | 845.9 | 0 | 2069.7887 | 0 | 1 | 0.67 | 834.15 | 0 | 0 | 0 | 0 | 2041.0383 | 0 | 1 | 0.85 | 0 | 0 | 0 | 0 | 32.11 | 654.43 | 0 | 0 | 0 | 0 | 0 | 0 | 1679.859 | 0 | 1 | 0.74 | 398.3 | 0 | 0 | 398.3 | 974.5796 | 0 | 1 | 0.4 | 67.05 | 0 | 67.05 | 0 | 0 | 164.0612 | 0 | 1 | 0.42
1983-09-27 | 1983 | 9 | 27 | 1433.67 | 645.41 | 0 | 0 | 16.51 | 5127.5902 | 0 | 1 | 0.9 | 789.05 | 0 | 1930.6854 | 0 | 1 | 0.67 | 382.77 | 0 | 0 | 0 | 0 | 936.58 | 0 | 1 | 0.85 | 0 | 0 | 0 | 0 | 29.94 | 0.89 | 0 | 0 | 0 | 0 | 0 | 0 | 75.4363 | 0 | 1 | 0.74 | 370.2 | 0 | 0 | 370.2 | 905.8231 | 0 | 1 | 0.4 | 65.33 | 0 | 65.33 | 0 | 0 | 159.8526 | 0 | 1 | 0.42
1983-09-28 | 1983 | 9 | 28 | 1256 | 367.04 | 0 | 0 | 16.29 | 4011.1913 | 0 | 1 | 0.9 | 834.97 | 0 | 2043.0447 | 0 | 1 | 0.67 | 348.63 | 0 | 0 | 0 | 0 | 853.0446 | 0 | 1 | 0.85 | 0 | 0 | 0 | 0 | 35.91 | 46.92 | 0 | 0 | 0 | 0 | 0 | 0 | 202.6724 | 0 | 1 | 0.74 | 373 | 0 | 0 | 373 | 912.6743 | 0 | 1 | 0.4 | 66.34 | 0 | 66.27 | 0.07 | 7.383e-15 | 162.3239 | 0 | 1 | 0.42
1983-09-29 | 1983 | 9 | 29 | 1006.07 | 9.46 | 0 | 0 | 16.18 | 2524.4376 | 0 | 1 | 0.9 | 282.26 | 0 | 690.6473 | 0 | 1 | 0.67 | 97.71 | 0 | 0 | 0 | 0 | 239.0815 | 0 | 1 | 0.85 | 0 | 0 | 0 | 0 | 30.79 | 34.96 | 0 | 0 | 0 | 0 | 0 | 0 | 160.8803 | 0 | 1 | 0.74 | 415.8 | 0 | 0 | 415.8 | 1017.3994 | 0 | 1 | 0.4 | 63.19 | 0 | 63.19 | 0 | 0 | 154.6163 | 0 | 1 | 0.42
1983-09-30 | 1983 | 9 | 30 | 930.98 | 1.95 | 0 | 0 | 16.19 | 2322.3524 | 0 | 1 | 0.9 | 122.67 | 0 | 300.1548 | 0 | 1 | 0.67 | 58.78 | 0 | 0 | 0 | 0 | 143.8257 | 0 | 1 | 0.85 | 0 | 0 | 0 | 0 | 0 | 37.1 | 0 | 0 | 0 | 0 | 0 | 0 | 90.7781 | 0 | 1 | 0.74 | 365.6 | 0 | 0 | 365.6 | 894.5676 | 0 | 1 | 0.4 | 60.7 | 0 | 60.7 | 0 | 0 | 148.5237 | 0 | 1 | 0.42
1983-10-01 | 1983 | 10 | 1 | 849.76 | 1.48 | 0 | 0 | 15.98 | 2121.9555 | 0 | 1 | 0.9 | 101.86 | 0 | 249.2359 | 0 | 1 | 0.67 | 28.93 | 0 | 0 | 0 | 0 | 70.7873 | 0 | 1 | 0.85 | 0 | 0 | 0 | 0 | 0 | 1.39 | 0 | 0 | 0 | 0 | 0 | 0 | 3.4011 | 0 | 1 | 0.74 | 346.9 | 0 | 0 | 346.9 | 848.8116 | 0 | 1 | 0.4 | 58.68 | 0 | 58.68 | 0 | 0 | 143.581 | 0 | 1 | 0.42
1983-10-02 | 1983 | 10 | 2 | 791.63 | 1.1 | 0 | 0 | 15.76 | 1978.2521 | 0 | 1 | 0.9 | 80.03 | 0 | 195.8212 | 0 | 1 | 0.67 | 23.14 | 0 | 0 | 0 | 0 | 56.6201 | 0 | 1 | 0.85 | 0 | 0 | 0 | 0 | 0 | 1.63 | 0 | 0 | 0 | 0 | 0 | 0 | 3.9884 | 0 | 1 | 0.74 | 324 | 0 | 0 | 324 | 792.7788 | 0 | 1 | 0.4 | 56.33 | 0 | 56.33 | 0 | 0 | 137.8309 | 0 | 1 | 0.42
1983-10-03 | 1983 | 10 | 3 | 735.81 | 1.07 | 0 | 0 | 15.66 | 1841.351 | 0 | 1 | 0.9 | 91.72 | 0 | 224.4249 | 0 | 1 | 0.67 | 26.93 | 0 | 0 | 0 | 0 | 65.8936 | 0 | 1 | 0.85 | 0 | 0 | 0 | 0 | 46.85 | 2.14 | 0 | 0 | 0 | 0 | 0 | 0 | 119.8711 | 0 | 1 | 0.74 | 305.1 | 0 | 0 | 305.1 | 746.5333 | 0 | 1 | 0.4 | 54.97 | 0 | 54.97 | 0 | 0 | 134.5032 | 0 | 1 | 0.42
1983-10-04 | 1983 | 10 | 4 | 688.59 | 4.36 | 0 | 0 | 15.54 | 1733.5673 | 0 | 1 | 0.9 | 314.71 | 0 | 770.0475 | 0 | 1 | 0.67 | 149.7 | 0 | 0 | 0 | 0 | 366.2931 | 0 | 1 | 0.85 | 0 | 0 | 0 | 0 | 110.44 | 69.55 | 0 | 0 | 0 | 0 | 0 | 0 | 440.4082 | 0 | 1 | 0.74 | 288.1 | 0 | 0 | 288.1 | 704.9369 | 0 | 1 | 0.4 | 55.42 | 0 | 55.42 | 0 | 0 | 135.6043 | 0 | 1 | 0.42
1983-10-05 | 1983 | 10 | 5 | 647.92 | 5.32 | 0 | 0 | 15.5 | 1636.3051 | 0 | 1 | 0.9 | 209.52 | 0 | 512.6636 | 0 | 1 | 0.67 | 57.7 | 0 | 0 | 0 | 0 | 141.1831 | 0 | 1 | 0.85 | 0 | 0 | 0 | 0 | 1.91 | 2.69 | 0 | 0 | 0 | 0 | 0 | 0 | 11.2555 | 0 | 1 | 0.74 | 295 | 0 | 0 | 295 | 721.8202 | 0 | 1 | 0.4 | 53.05 | 0 | 53.05 | 0 | 0 | 129.8053 | 0 | 1 | 0.42
1983-10-06 | 1983 | 10 | 6 | 602.89 | 1.25 | 0 | 0 | 15.35 | 1515.7979 | 0 | 1 | 0.9 | 58.95 | 0 | 144.2417 | 0 | 1 | 0.67 | 15.66 | 0 | 0 | 0 | 0 | 38.3176 | 0 | 1 | 0.85 | 0 | 0 | 0 | 0 | 0 | 0 | 0 | 0 | 0 | 0 | 0 | 0 | 0 | 0 | 1 | 0.74 | 257.7 | 0 | 0 | 257.7 | 630.5527 | 0 | 1 | 0.4 | 51.11 | 0 | 51.11 | 0 | 0 | 125.0584 | 0 | 1 | 0.42
1983-10-07 | 1983 | 10 | 7 | 551.19 | 1.07 | 0 | 0 | 15.26 | 1388.6352 | 0 | 1 | 0.9 | 115.59 | 0 | 282.8312 | 0 | 1 | 0.67 | 25.28 | 0 | 0 | 0 | 0 | 61.8563 | 0 | 1 | 0.85 | 0 | 0 | 0 | 0 | 56.08 | 0 | 0 | 0 | 0 | 0 | 0 | 0 | 137.2192 | 0 | 1 | 0.74 | 178.1 | 0 | 0 | 178.1 | 435.7836 | 0 | 1 | 0.4 | 51.83 | 0 | 51.83 | 0 | 0 | 126.8201 | 0 | 1 | 0.42
1983-10-08 | 1983 | 10 | 8 | 509.98 | 1.1 | 0 | 0 | 15.17 | 1287.6538 | 0 | 1 | 0.9 | 58.28 | 0 | 142.6023 | 0 | 1 | 0.67 | 15.38 | 0 | 0 | 0 | 0 | 37.6325 | 0 | 1 | 0.85 | 0 | 0 | 0 | 0 | 8.08 | 0 | 0 | 0 | 0 | 0 | 0 | 0 | 19.7705 | 0 | 1 | 0.74 | 169.7 | 0 | 0 | 169.7 | 415.2301 | 0 | 1 | 0.4 | 50.49 | 0 | 50.49 | 0 | 0 | 123.5414 | 0 | 1 | 0.42
1983-10-09 | 1983 | 10 | 9 | 467.02 | 1 | 0 | 0 | 15.14 | 1182.2191 | 0 | 1 | 0.9 | 106.19 | 0 | 259.8308 | 0 | 1 | 0.67 | 22.34 | 0 | 0 | 0 | 0 | 54.6626 | 0 | 1 | 0.85 | 0 | 0 | 0 | 0 | 52.88 | 0 | 0 | 0 | 0 | 0 | 0 | 0 | 129.3893 | 0 | 1 | 0.74 | 160.9 | 0 | 0 | 160.9 | 393.6978 | 0 | 1 | 0.4 | 50.31 | 0 | 50.31 | 0 | 0 | 123.1009 | 0 | 1 | 0.42
1983-10-10 | 1983 | 10 | 10 | 429.41 | 8.33 | 0 | 0 | 15.06 | 1107.9328 | 0 | 1 | 0.9 | 509.3 | 0 | 1246.1797 | 0 | 1 | 0.67 | 892.89 | 0 | 0 | 0 | 0 | 2184.7661 | 0 | 1 | 0.85 | 0 | 0 | 0 | 0 | 2719.64 | 1038.82 | 0 | 0 | 0 | 0 | 0 | 0 | 9196.3803 | 0 | 1 | 0.74 | 164.5 | 0 | 0 | 164.5 | 402.5065 | 0 | 1 | 0.4 | 52.39 | 0 | 52.28 | 0.11 | -5.6899e-16 | 128.1904 | 0 | 1 | 0.42
1983-10-11 | 1983 | 10 | 11 | 401.05 | 17.9 | 0 | 0 | 15.04 | 1061.9076 | 0 | 1 | 0.9 | 645.34 | 0 | 1579.0489 | 0 | 1 | 0.67 | 986.17 | 0 | 0 | 0 | 0 | 2413.0081 | 0 | 1 | 0.85 | 0 | 0 | 0 | 0 | 1691.37 | 1112.53 | 0 | 0 | 0 | 0 | 0 | 0 | 6860.7171 | 0 | 1 | 0.74 | 173.2 | 0 | 0 | 173.2 | 423.7941 | 0 | 1 | 0.4 | 50.69 | 0 | 50.69 | 0 | 0 | 124.0307 | 0 | 1 | 0.42
1983-10-12 | 1983 | 10 | 12 | 385.18 | 8.99 | 0 | 0 | 15.05 | 1001.2991 | 0 | 1 | 0.9 | 322.24 | 0 | 788.4723 | 0 | 1 | 0.67 | 142.59 | 0 | 0 | 0 | 0 | 348.8961 | 0 | 1 | 0.85 | 0 | 0 | 0 | 0 | 171.33 | 51.16 | 0 | 0 | 0 | 0 | 0 | 0 | 544.3992 | 0 | 1 | 0.74 | 172.8 | 0 | 0 | 172.8 | 422.8153 | 0 | 1 | 0.4 | 49.71 | 0 | 49.71 | 0 | 0 | 121.6328 | 0 | 1 | 0.42
1983-10-13 | 1983 | 10 | 13 | 365.39 | 12.13 | 0 | 0 | 15.05 | 960.5591 | 0 | 1 | 0.9 | 615.78 | 0 | 1506.7201 | 0 | 1 | 0.67 | 377.43 | 0 | 0 | 0 | 0 | 923.5138 | 0 | 1 | 0.85 | 0 | 0 | 0 | 0 | 249.2 | 252.85 | 0 | 0 | 0 | 0 | 0 | 0 | 1228.44 | 0 | 1 | 0.74 | 155.8 | 0 | 0 | 155.8 | 381.2189 | 0 | 1 | 0.4 | 49.38 | 0 | 49.38 | 0 | 0 | 120.8254 | 0 | 1 | 0.42
1983-10-14 | 1983 | 10 | 14 | 409.41 | 30.25 | 0 | 0 | 15.02 | 1112.5328 | 0 | 1 | 0.9 | 1031.51 | 0 | 2523.9482 | 0 | 1 | 0.67 | 376.09 | 0 | 0 | 0 | 0 | 920.2351 | 0 | 1 | 0.85 | 0 | 0 | 0 | 0 | 1769.43 | 98.77 | 0 | 0 | 0 | 0 | 0 | 0 | 4571.2014 | 0 | 1 | 0.74 | 170.3 | 0 | 0 | 170.3 | 416.6982 | 0 | 1 | 0.4 | 59.1 | 0 | 49.96 | 9.14 | 0 | 144.6087 | 0 | 1 | 0.42
1983-10-15 | 1983 | 10 | 15 | 321.43 | 52.13 | 0 | 0 | 15.02 | 950.7962 | 0 | 1 | 0.9 | 1584.81 | 0 | 3877.7892 | 0 | 1 | 0.67 | 1481.04 | 0 | 0 | 0 | 0 | 3623.8798 | 0 | 1 | 0.85 | 0 | 0 | 0 | 0 | 3126.22 | 1169.1 | 0 | 0 | 0 | 0 | 0 | 0 | 10509.9952 | 0 | 1 | 0.74 | 170.8 | 0 | 0 | 170.8 | 417.9216 | 0 | 1 | 0.4 | 89.42 | 0 | 50.65 | 38.77 | 0 | 218.7971 | 0 | 1 | 0.42
1983-10-16 | 1983 | 10 | 16 | 757.11 | 425.04 | 0 | 0 | 15 | 2929.2441 | 0 | 1 | 0.9 | 1145.62 | 0 | 2803.158 | 0 | 1 | 0.67 | 901.81 | 0 | 0 | 0 | 0 | 2206.592 | 0 | 1 | 0.85 | 0 | 0 | 0 | 0 | 2416.6 | 673.49 | 0 | 0 | 0 | 0 | 0 | 0 | 7560.9805 | 0 | 1 | 0.74 | 162.4 | 0 | 0 | 162.4 | 397.3681 | 0 | 1 | 0.4 | 158.05 | 0 | 59.89 | 98.16 | 0 | 386.7243 | 0 | 1 | 0.42
1983-10-17 | 1983 | 10 | 17 | 531.56 | 1083.14 | 0 | 0 | 15.01 | 3987.6527 | 0 | 1 | 0.9 | 395.59 | 0 | 967.9486 | 0 | 1 | 0.67 | 1734.49 | 0 | 0 | 0 | 0 | 4244.0334 | 0 | 1 | 0.85 | 0 | 0 | 0 | 0 | 1018.47 | 1888.18 | 0 | 0 | 0 | 0 | 0 | 0 | 7112.1307 | 0 | 1 | 0.74 | 201.5 | 0 | 0 | 201.5 | 493.0399 | 0 | 1 | 0.4 | 145.83 | 0 | 61.13 | 84.7 | 0 | 356.8238 | 0 | 1 | 0.42
1983-10-18 | 1983 | 10 | 18 | 538.97 | 963.05 | 0 | 0 | 15.22 | 3712.4557 | 0 | 1 | 0.9 | 776.81 | 0 | 1900.736 | 0 | 1 | 0.67 | 1310.84 | 0 | 0 | 0 | 0 | 3207.4262 | 0 | 1 | 0.85 | 0 | 0 | 0 | 0 | 340.19 | 1148.49 | 0 | 0 | 0 | 0 | 0 | 0 | 3642.5737 | 0 | 1 | 0.74 | 233 | 0 | 0 | 233 | 570.1156 | 0 | 1 | 0.4 | 58.45 | 0 | 58.45 | 0 | 0 | 143.0183 | 0 | 1 | 0.42
1983-10-19 | 1983 | 10 | 19 | 555.62 | 481.41 | 0 | 0 | 15.55 | 2575.5033 | 0 | 1 | 0.9 | 833.6 | 0 | 2039.6925 | 0 | 1 | 0.67 | 746.14 | 0 | 0 | 0 | 0 | 1825.6912 | 0 | 1 | 0.85 | 0 | 0 | 0 | 0 | 25.96 | 574.04 | 0 | 0 | 0 | 0 | 0 | 0 | 1468.1088 | 0 | 1 | 0.74 | 201.1 | 0 | 0 | 201.1 | 492.0611 | 0 | 1 | 0.4 | 56.23 | 0 | 56.23 | 0 | 0 | 137.5863 | 0 | 1 | 0.42
1983-10-20 | 1983 | 10 | 20 | 668.24 | 726.35 | 0 | 0 | 15.58 | 3450.4716 | 0 | 1 | 0.9 | 801.42 | 0 | 1960.9529 | 0 | 1 | 0.67 | 570.16 | 0 | 0 | 0 | 0 | 1395.0949 | 0 | 1 | 0.85 | 0 | 0 | 0 | 0 | 81.96 | 211.95 | 0 | 0 | 0 | 0 | 0 | 0 | 719.1531 | 0 | 1 | 0.74 | 195.6 | 0 | 0 | 195.6 | 478.6035 | 0 | 1 | 0.4 | 54.18 | 0 | 54.18 | 0 | 0 | 132.5702 | 0 | 1 | 0.42
1983-10-21 | 1983 | 10 | 21 | 638.89 | 29.76 | 0 | 0 | 15.48 | 1673.9621 | 0 | 1 | 0.9 | 675.14 | 0 | 1651.965 | 0 | 1 | 0.67 | 182.13 | 0 | 0 | 0 | 0 | 445.6444 | 0 | 1 | 0.85 | 0 | 0 | 0 | 0 | 0 | 4.02 | 0 | 0 | 0 | 0 | 0 | 0 | 9.8363 | 0 | 1 | 0.74 | 189.8 | 0 | 0 | 189.8 | 464.4118 | 0 | 1 | 0.4 | 54.07 | 0 | 54.07 | 0 | 0 | 132.3011 | 0 | 1 | 0.42
1983-10-22 | 1983 | 10 | 22 | 777.34 | 1026.75 | 0 | 0 | 50 | 4536.6764 | 0 | 1 | 0.9 | 617.26 | 0 | 1510.3414 | 0 | 1 | 0.67 | 1202.28 | 0 | 0 | 0 | 0 | 2941.7964 | 0 | 1 | 0.85 | 0 | 0 | 0 | 0 | 304.75 | 1033.98 | 0 | 0 | 0 | 0 | 0 | 0 | 3275.6688 | 0 | 1 | 0.74 | 181.9 | 0 | 0 | 181.9 | 445.0817 | 0 | 1 | 0.4 | 52.43 | 0 | 52.43 | 0 | 0 | 128.2882 | 0 | 1 | 0.42
1983-10-23 | 1983 | 10 | 23 | 1952.18 | 1750 | 0 | 0 | 50 | 9181.0141 | 0 | 1 | 0.9 | 356.62 | 0 | 872.5949 | 0 | 1 | 0.67 | 3375 | 0 | 0 | 0 | 0 | 8258.112 | 0 | 1 | 0.85 | 0 | 0 | 0 | 0 | 3130.75 | 2775 | 0 | 0 | 0 | 0 | 0 | 0 | 14450.4726 | 0 | 1 | 0.74 | 209.7 | 0 | 0 | 209.7 | 513.104 | 0 | 1 | 0.4 | 153.01 | 0 | 56.33 | 96.68 | 0 | 374.3922 | 0 | 1 | 0.42
1983-10-24 | 1983 | 10 | 24 | 1476.11 | 1750 | 0 | 0 | 0 | 7893.8008 | 0 | 1 | 0.9 | 896.22 | 0 | 2192.9141 | 0 | 1 | 0.67 | 3141.85 | 0 | 0 | 0 | 0 | 7687.6294 | 0 | 1 | 0.85 | 0 | 0 | 0 | 0 | 2563.94 | 2775 | 0 | 0 | 0 | 0 | 0 | 0 | 13063.5747 | 0 | 1 | 0.74 | 215.7 | 0 | 0 | 215.7 | 527.7851 | 0 | 1 | 0.4 | 604.08 | 0 | 104.08 | 773.62 | -273.62 | 1478.0919 | 0 | 1 | 0.42
1983-10-25 | 1983 | 10 | 25 | 1784.45 | 942.39 | 0 | 0 | 0 | 6672.163 | 0 | 1 | 0.9 | 831.01 | 0 | 2033.3552 | 0 | 1 | 0.67 | 1600.58 | 0 | 0 | 0 | 0 | 3916.376 | 0 | 1 | 0.85 | 0 | 0 | 0 | 0 | 2389.49 | 1646.35 | 0 | 0 | 0 | 0 | 0 | 0 | 9875.087 | 0 | 1 | 0.74 | 212.5 | 0 | 0 | 212.5 | 519.9552 | 0 | 1 | 0.4 | 338.58 | 0 | 97.89 | 240.69 | 0 | 828.4538 | 0 | 1 | 0.42
1983-10-26 | 1983 | 10 | 26 | 1809.65 | 370.42 | 0 | 0 | 0 | 5334.2999 | 0 | 1 | 0.9 | 798.18 | 0 | 1953.0251 | 0 | 1 | 0.67 | 722.76 | 0 | 0 | 0 | 0 | 1768.4839 | 0 | 1 | 0.85 | 0 | 0 | 0 | 0 | 68.82 | 603.73 | 0 | 0 | 0 | 0 | 0 | 0 | 1645.6276 | 0 | 1 | 0.74 | 200.4 | 0 | 0 | 200.4 | 490.3483 | 0 | 1 | 0.4 | 94.88 | 0 | 94.88 | 0 | 0 | 232.1569 | 0 | 1 | 0.42
1983-10-27 | 1983 | 10 | 27 | 1474.57 | 651.76 | 0 | 0 | 0 | 5202.8063 | 0 | 1 | 0.9 | 833.93 | 0 | 2040.5 | 0 | 1 | 0.67 | 402.31 | 0 | 0 | 0 | 0 | 984.3914 | 0 | 1 | 0.85 | 0 | 0 | 0 | 0 | 0 | 4.04 | 0 | 0 | 0 | 0 | 0 | 0 | 9.8853 | 0 | 1 | 0.74 | 191 | 0 | 0 | 191 | 467.348 | 0 | 1 | 0.4 | 92.18 | 0 | 92.18 | 0 | 0 | 225.5504 | 0 | 1 | 0.42
1983-10-28 | 1983 | 10 | 28 | 1278.17 | 31.8 | 0 | 0 | 0 | 3205.2975 | 0 | 1 | 0.9 | 813.48 | 0 | 1990.4619 | 0 | 1 | 0.67 | 221.95 | 0 | 0 | 0 | 0 | 543.0779 | 0 | 1 | 0.85 | 0 | 0 | 0 | 0 | 0 | 4.17 | 0 | 0 | 0 | 0 | 0 | 0 | 10.2034 | 0 | 1 | 0.74 | 181.8 | 0 | 0 | 181.8 | 444.837 | 0 | 1 | 0.4 | 90.05 | 0 | 90.05 | 0 | 0 | 220.3387 | 0 | 1 | 0.42
1983-10-29 | 1983 | 10 | 29 | 1188.31 | 3.45 | 0 | 0 | 0 | 2916.0556 | 0 | 1 | 0.9 | 120.83 | 0 | 295.6526 | 0 | 1 | 0.67 | 34.83 | 0 | 0 | 0 | 0 | 85.2237 | 0 | 1 | 0.85 | 0 | 0 | 0 | 0 | 0 | 4.93 | 0 | 0 | 0 | 0 | 0 | 0 | 12.063 | 0 | 1 | 0.74 | 175 | 0 | 0 | 175 | 428.1984 | 0 | 1 | 0.4 | 88.07 | 0 | 88.07 | 0 | 0 | 215.4939 | 0 | 1 | 0.42
1983-10-30 | 1983 | 10 | 30 | 1053.56 | 1.05 | 0 | 0 | 0 | 2580.4704 | 0 | 1 | 0.9 | 93.38 | 0 | 228.4867 | 0 | 1 | 0.67 | 30.2 | 0 | 0 | 0 | 0 | 73.8948 | 0 | 1 | 0.85 | 0 | 0 | 0 | 0 | 0 | 6.21 | 0 | 0 | 0 | 0 | 0 | 0 | 15.1949 | 0 | 1 | 0.74 | 168.4 | 0 | 0 | 168.4 | 412.0492 | 0 | 1 | 0.4 | 86.42 | 0 | 86.42 | 0 | 0 | 211.4566 | 0 | 1 | 0.42
1983-10-31 | 1983 | 10 | 31 | 980.03 | 1.35 | 0 | 0 | 0 | 2401.2877 | 0 | 1 | 0.9 | 102.65 | 0 | 251.1689 | 0 | 1 | 0.67 | 31.85 | 0 | 0 | 0 | 0 | 77.9321 | 0 | 1 | 0.85 | 0 | 0 | 0 | 0 | 0 | 5.35 | 0 | 0 | 0 | 0 | 0 | 0 | 13.0906 | 0 | 1 | 0.74 | 164.8 | 0 | 0 | 164.8 | 403.2406 | 0 | 1 | 0.4 | 84.57 | 0 | 84.57 | 0 | 0 | 206.9299 | 0 | 1 | 0.42
1983-11-01 | 1983 | 11 | 1 | 1444.89 | 1.34 | 0 | 0 | 0 | 3538.705 | 0 | 1 | 0.9 | 98.21 | 0 | 240.3049 | 0 | 1 | 0.67 | 59.34 | 0 | 0 | 0 | 0 | 145.196 | 0 | 1 | 0.85 | 0 | 0 | 0 | 0 | 0 | 47.15 | 0 | 0 | 0 | 0 | 0 | 0 | 115.3689 | 0 | 1 | 0.74 | 160.6 | 0 | 0 | 160.6 | 392.9638 | 0 | 1 | 0.4 | 82.26 | 0 | 82.26 | 0 | 0 | 201.2777 | 0 | 1 | 0.42
1983-11-02 | 1983 | 11 | 2 | 912.25 | 8.13 | 0 | 0 | 0 | 2252.03 | 0 | 1 | 0.9 | 514.17 | 0 | 1258.0958 | 0 | 1 | 0.67 | 253.13 | 0 | 0 | 0 | 0 | 619.3706 | 0 | 1 | 0.85 | 0 | 0 | 0 | 0 | 0 | 159.03 | 0 | 0 | 0 | 0 | 0 | 0 | 389.1222 | 0 | 1 | 0.74 | 151.1 | 0 | 0 | 151.1 | 369.7187 | 0 | 1 | 0.4 | 79.83 | 0 | 79.83 | 0 | 0 | 195.3319 | 0 | 1 | 0.42
1983-11-03 | 1983 | 11 | 3 | 1480.58 | 9.34 | 0 | 0 | 0 | 3645.6078 | 0 | 1 | 0.9 | 284.43 | 0 | 695.957 | 0 | 1 | 0.67 | 133.94 | 0 | 0 | 0 | 0 | 327.7308 | 0 | 1 | 0.85 | 0 | 0 | 0 | 0 | 0 | 85.7 | 0 | 0 | 0 | 0 | 0 | 0 | 209.6949 | 0 | 1 | 0.74 | 145.8 | 0 | 0 | 145.8 | 356.7504 | 0 | 1 | 0.4 | 77.04 | 0 | 77.04 | 0 | 0 | 188.5052 | 0 | 1 | 0.42
1983-11-04 | 1983 | 11 | 4 | 1313.35 | 1.45 | 0 | 0 | 15.84 | 3255.8738 | 0 | 1 | 0.9 | 77.36 | 0 | 189.2882 | 0 | 1 | 0.67 | 26.08 | 0 | 0 | 0 | 0 | 63.8138 | 0 | 1 | 0.85 | 0 | 0 | 0 | 0 | 0 | 7.86 | 0 | 0 | 0 | 0 | 0 | 0 | 19.2322 | 0 | 1 | 0.74 | 163.4 | 0 | 0 | 163.4 | 399.815 | 0 | 1 | 0.4 | 76.33 | 0 | 76.33 | 0 | 0 | 186.7679 | 0 | 1 | 0.42
1983-11-05 | 1983 | 11 | 5 | 1426.41 | 0.65 | 0 | 0 | 15.73 | 3530.2878 | 0 | 1 | 0.9 | 57.89 | 0 | 141.648 | 0 | 1 | 0.67 | 16.09 | 0 | 0 | 0 | 0 | 39.3698 | 0 | 1 | 0.85 | 0 | 0 | 0 | 0 | 0 | 0 | 0 | 0 | 0 | 0 | 0 | 0 | 0 | 0 | 1 | 0.74 | 150.2 | 0 | 0 | 150.2 | 367.5166 | 0 | 1 | 0.4 | 73.36 | 0 | 73.36 | 0 | 0 | 179.5008 | 0 | 1 | 0.42
1983-11-06 | 1983 | 11 | 6 | 1127.39 | 0.67 | 0 | 0 | 15.62 | 2798.4111 | 0 | 1 | 0.9 | 64.63 | 0 | 158.1398 | 0 | 1 | 0.67 | 18.05 | 0 | 0 | 0 | 0 | 44.1656 | 0 | 1 | 0.85 | 0 | 0 | 0 | 0 | 0 | 0 | 0 | 0 | 0 | 0 | 0 | 0 | 0 | 0 | 1 | 0.74 | 139.1 | 0 | 0 | 139.1 | 340.3566 | 0 | 1 | 0.4 | 70.32 | 0 | 70.32 | 0 | 0 | 172.0624 | 0 | 1 | 0.42
1983-11-07 | 1983 | 11 | 7 | 1247.77 | 0.81 | 0 | 0 | 15.47 | 3092.9382 | 0 | 1 | 0.9 | 73.2 | 0 | 179.1093 | 0 | 1 | 0.67 | 19.79 | 0 | 0 | 0 | 0 | 48.4231 | 0 | 1 | 0.85 | 0 | 0 | 0 | 0 | 0 | 0 | 0 | 0 | 0 | 0 | 0 | 0 | 0 | 0 | 1 | 0.74 | 131.7 | 0 | 0 | 131.7 | 322.2499 | 0 | 1 | 0.4 | 67.83 | 0 | 67.83 | 0 | 0 | 165.9697 | 0 | 1 | 0.42
1983-11-08 | 1983 | 11 | 8 | 1137.34 | 1.54 | 0 | 0 | 15.4 | 2824.3477 | 0 | 1 | 0.9 | 134.19 | 0 | 328.3425 | 0 | 1 | 0.67 | 229.81 | 0 | 0 | 0 | 0 | 562.3101 | 0 | 1 | 0.85 | 0 | 0 | 0 | 0 | 0 | 278.63 | 0 | 0 | 0 | 0 | 0 | 0 | 681.7653 | 0 | 1 | 0.74 | 138.7 | 0 | 0 | 138.7 | 339.3778 | 0 | 1 | 0.4 | 66.57 | 0 | 66.57 | 0 | 0 | 162.8867 | 0 | 1 | 0.42
1983-11-09 | 1983 | 11 | 9 | 1114.85 | 1.99 | 0 | 0 | 15.36 | 2770.3213 | 0 | 1 | 0.9 | 123.31 | 0 | 301.7208 | 0 | 1 | 0.67 | 153.26 | 0 | 0 | 0 | 0 | 375.0039 | 0 | 1 | 0.85 | 0 | 0 | 0 | 0 | 0 | 172.74 | 0 | 0 | 0 | 0 | 0 | 0 | 422.6685 | 0 | 1 | 0.74 | 162.6 | 0 | 0 | 162.6 | 397.8575 | 0 | 1 | 0.4 | 63.81 | 0 | 63.81 | 0 | 0 | 156.1334 | 0 | 1 | 0.42
1983-11-10 | 1983 | 11 | 10 | 982.3 | 1.05 | 0 | 0 | 15.31 | 2443.5692 | 0 | 1 | 0.9 | 63.4 | 0 | 155.1302 | 0 | 1 | 0.67 | 71.94 | 0 | 0 | 0 | 0 | 176.0262 | 0 | 1 | 0.85 | 0 | 0 | 0 | 0 | 0 | 78.95 | 0 | 0 | 0 | 0 | 0 | 0 | 193.1786 | 0 | 1 | 0.74 | 154.1 | 0 | 0 | 154.1 | 377.0593 | 0 | 1 | 0.4 | 61.4 | 0 | 61.4 | 0 | 0 | 150.2365 | 0 | 1 | 0.42
1983-11-11 | 1983 | 11 | 11 | 866.9 | 0.47 | 0 | 0 | 15.24 | 2159.6125 | 0 | 1 | 0.9 | 42.85 | 0 | 104.8474 | 0 | 1 | 0.67 | 23.3 | 0 | 0 | 0 | 0 | 57.0116 | 0 | 1 | 0.85 | 0 | 0 | 0 | 0 | 0 | 16.43 | 0 | 0 | 0 | 0 | 0 | 0 | 40.2017 | 0 | 1 | 0.74 | 148.7 | 0 | 0 | 148.7 | 363.8463 | 0 | 1 | 0.4 | 59.01 | 0 | 59.01 | 0 | 0 | 144.3885 | 0 | 1 | 0.42
1983-11-12 | 1983 | 11 | 12 | 873.13 | 0.38 | 0 | 0 | 15.15 | 2174.4159 | 0 | 1 | 0.9 | 41.7 | 0 | 102.0336 | 0 | 1 | 0.67 | 11.75 | 0 | 0 | 0 | 0 | 28.7505 | 0 | 1 | 0.85 | 0 | 0 | 0 | 0 | 0 | 0 | 0 | 0 | 0 | 0 | 0 | 0 | 0 | 0 | 1 | 0.74 | 142.5 | 0 | 0 | 142.5 | 348.6758 | 0 | 1 | 0.4 | 56.77 | 0 | 56.77 | 0 | 0 | 138.9076 | 0 | 1 | 0.42
1983-11-13 | 1983 | 11 | 13 | 678.7 | 0.67 | 0 | 0 | 15.11 | 1699.287 | 0 | 1 | 0.9 | 28.68 | 0 | 70.1756 | 0 | 1 | 0.67 | 8.7 | 0 | 0 | 0 | 0 | 21.2876 | 0 | 1 | 0.85 | 0 | 0 | 0 | 0 | 0 | 0 | 0 | 0 | 0 | 0 | 0 | 0 | 0 | 0 | 1 | 0.74 | 133.4 | 0 | 0 | 133.4 | 326.4095 | 0 | 1 | 0.4 | 54.68 | 0 | 54.68 | 0 | 0 | 133.7936 | 0 | 1 | 0.42
1983-11-14 | 1983 | 11 | 14 | 699.85 | 0.84 | 0 | 0 | 15.07 | 1751.3559 | 0 | 1 | 0.9 | 22.71 | 0 | 55.5679 | 0 | 1 | 0.67 | 6.66 | 0 | 0 | 0 | 0 | 16.296 | 0 | 1 | 0.85 | 0 | 0 | 0 | 0 | 0 | 0 | 0 | 0 | 0 | 0 | 0 | 0 | 0 | 0 | 1 | 0.74 | 127.1 | 0 | 0 | 127.1 | 310.9944 | 0 | 1 | 0.4 | 52.65 | 0 | 52.65 | 0 | 0 | 128.8265 | 0 | 1 | 0.42
1983-11-15 | 1983 | 11 | 15 | 502.23 | 0.02 | 0 | 0 | 15.03 | 1265.7055 | 0 | 1 | 0.9 | 0.4 | 0 | 0.97874 | 0 | 1 | 0.67 | 0 | 0 | 0 | 0 | 0 | 0 | 0 | 1 | 0.85 | 0 | 0 | 0 | 0 | 0 | 0 | 0 | 0 | 0 | 0 | 0 | 0 | 0 | 0 | 1 | 0.74 | 120.2 | 0 | 0 | 120.2 | 294.1111 | 0 | 1 | 0.4 | 50.99 | 0 | 50.99 | 0 | 0 | 124.7648 | 0 | 1 | 0.42
1983-11-16 | 1983 | 11 | 16 | 621.61 | 0.22 | 0 | 0 | 15.02 | 1558.2751 | 0 | 1 | 0.9 | 51.9 | 0 | 126.9914 | 0 | 1 | 0.67 | 15 | 0 | 0 | 0 | 0 | 36.7027 | 0 | 1 | 0.85 | 0 | 0 | 0 | 0 | 0 | 0 | 0 | 0 | 0 | 0 | 0 | 0 | 0 | 0 | 1 | 0.74 | 114.9 | 0 | 0 | 114.9 | 281.1428 | 0 | 1 | 0.4 | 51.13 | 0 | 51.13 | 0 | 0 | 125.1073 | 0 | 1 | 0.42
1983-11-17 | 1983 | 11 | 17 | 444.65 | 0.01 | 0 | 0 | 15 | 1124.7182 | 0 | 1 | 0.9 | 0.29 | 0 | 0.70959 | 0 | 1 | 0.67 | 0 | 0 | 0 | 0 | 0 | 0 | 0 | 1 | 0.85 | 0 | 0 | 0 | 0 | 0 | 0 | 0 | 0 | 0 | 0 | 0 | 0 | 0 | 0 | 1 | 0.74 | 148.5 | 0 | 0 | 148.5 | 363.3569 | 0 | 1 | 0.4 | 50.14 | 0 | 50.14 | 0 | 0 | 122.685 | 0 | 1 | 0.42
1983-11-18 | 1983 | 11 | 18 | 497.04 | 0 | 0 | 0 | 14.87 | 1252.566 | 0 | 1 | 0.9 | 0 | 0 | 0 | 0 | 1 | 0.67 | 0 | 0 | 0 | 0 | 0 | 0 | 0 | 1 | 0.85 | 0 | 0 | 0 | 0 | 0 | 0 | 0 | 0 | 0 | 0 | 0 | 0 | 0 | 0 | 1 | 0.74 | 134.2 | 0 | 0 | 134.2 | 328.367 | 0 | 1 | 0.4 | 49.22 | 0 | 49.22 | 0 | 0 | 120.4339 | 0 | 1 | 0.42
1983-11-19 | 1983 | 11 | 19 | 347.69 | 0 | 0 | 0 | 14.57 | 886.3952 | 0 | 1 | 0.9 | 0 | 0 | 0 | 0 | 1 | 0.67 | 0 | 0 | 0 | 0 | 0 | 0 | 0 | 1 | 0.85 | 0 | 0 | 0 | 0 | 0 | 0 | 0 | 0 | 0 | 0 | 0 | 0 | 0 | 0 | 1 | 0.74 | 126.1 | 0 | 0 | 126.1 | 308.5475 | 0 | 1 | 0.4 | 48.33 | 0 | 48.33 | 0 | 0 | 118.2562 | 0 | 1 | 0.42
1983-11-20 | 1983 | 11 | 20 | 401.5 | 0 | 0 | 0 | 14.04 | 1016.7632 | 0 | 1 | 0.9 | 0 | 0 | 0 | 0 | 1 | 0.67 | 0 | 0 | 0 | 0 | 0 | 0 | 0 | 1 | 0.85 | 0 | 0 | 0 | 0 | 0 | 0 | 0 | 0 | 0 | 0 | 0 | 0 | 0 | 0 | 1 | 0.74 | 118.3 | 0 | 0 | 118.3 | 289.4621 | 0 | 1 | 0.4 | 48.38 | 0 | 48.38 | 0 | 0 | 118.3785 | 0 | 1 | 0.42
1983-11-21 | 1983 | 11 | 21 | 298.81 | 0.21 | 0 | 0 | 13.7 | 765.1783 | 0 | 1 | 0.9 | 41.45 | 0 | 101.4218 | 0 | 1 | 0.67 | 15.61 | 0 | 0 | 0 | 0 | 38.1953 | 0 | 1 | 0.85 | 0 | 0 | 0 | 0 | 0 | 1.54 | 0 | 0 | 0 | 0 | 0 | 0 | 3.7681 | 0 | 1 | 0.74 | 136.4 | 0 | 0 | 136.4 | 333.7501 | 0 | 1 | 0.4 | 47.48 | 0 | 47.48 | 0 | 0 | 116.1763 | 0 | 1 | 0.42
1983-11-22 | 1983 | 11 | 22 | 285.55 | 1.25 | 0 | 0 | 13.97 | 735.9385 | 0 | 1 | 0.9 | 37.45 | 0 | 91.6345 | 0 | 1 | 0.67 | 9.23 | 0 | 0 | 0 | 0 | 22.5844 | 0 | 1 | 0.85 | 0 | 0 | 0 | 0 | 0 | 0 | 0 | 0 | 0 | 0 | 0 | 0 | 0 | 0 | 1 | 0.74 | 126.9 | 0 | 0 | 126.9 | 310.505 | 0 | 1 | 0.4 | 46.72 | 0 | 46.72 | 0 | 0 | 114.3167 | 0 | 1 | 0.42
1983-11-23 | 1983 | 11 | 23 | 302.83 | 0 | 0 | 0 | 13.85 | 774.8678 | 0 | 1 | 0.9 | 0 | 0 | 0 | 0 | 1 | 0.67 | 0 | 0 | 0 | 0 | 0 | 0 | 0 | 1 | 0.85 | 0 | 0 | 0 | 0 | 0 | 0 | 0 | 0 | 0 | 0 | 0 | 0 | 0 | 0 | 1 | 0.74 | 115.6 | 0 | 0 | 115.6 | 282.8556 | 0 | 1 | 0.4 | 45.86 | 0 | 45.86 | 0 | 0 | 112.2124 | 0 | 1 | 0.42
1983-11-24 | 1983 | 11 | 24 | 254.77 | 0 | 0 | 0 | 13.14 | 655.535 | 0 | 1 | 0.9 | 0 | 0 | 0 | 0 | 1 | 0.67 | 0 | 0 | 0 | 0 | 0 | 0 | 0 | 1 | 0.85 | 0 | 0 | 0 | 0 | 0 | 0 | 0 | 0 | 0 | 0 | 0 | 0 | 0 | 0 | 1 | 0.74 | 106.8 | 0 | 0 | 106.8 | 261.3234 | 0 | 1 | 0.4 | 45.15 | 0 | 45.15 | 0 | 0 | 110.4752 | 0 | 1 | 0.42
1983-11-25 | 1983 | 11 | 25 | 239.07 | 0.06 | 0 | 0 | 13.21 | 617.4376 | 0 | 1 | 0.9 | 78.67 | 0 | 192.4935 | 0 | 1 | 0.67 | 30.03 | 0 | 0 | 0 | 0 | 73.4788 | 0 | 1 | 0.85 | 0 | 0 | 0 | 0 | 65.22 | 4.66 | 0 | 0 | 0 | 0 | 0 | 0 | 170.9857 | 0 | 1 | 0.74 | 104.8 | 0 | 0 | 104.8 | 256.4297 | 0 | 1 | 0.4 | 44.99 | 0 | 44.99 | 0 | 0 | 110.0837 | 0 | 1 | 0.42
1983-11-26 | 1983 | 11 | 26 | 218.04 | 0.78 | 0 | 0 | 12.7 | 566.4942 | 0 | 1 | 0.9 | 44.07 | 0 | 107.8326 | 0 | 1 | 0.67 | 11.76 | 0 | 0 | 0 | 0 | 28.7749 | 0 | 1 | 0.85 | 0 | 0 | 0 | 0 | 0 | 0 | 0 | 0 | 0 | 0 | 0 | 0 | 0 | 0 | 1 | 0.74 | 112.4 | 0 | 0 | 112.4 | 275.0257 | 0 | 1 | 0.4 | 44.19 | 0 | 44.19 | 0 | 0 | 108.1262 | 0 | 1 | 0.42
1983-11-27 | 1983 | 11 | 27 | 190.35 | 0.87 | 0 | 0 | 12.57 | 498.6432 | 0 | 1 | 0.9 | 9.5 | 0 | 23.2451 | 0 | 1 | 0.67 | 4.03 | 0 | 0 | 0 | 0 | 9.8608 | 0 | 1 | 0.85 | 0 | 0 | 0 | 0 | 0 | 0 | 0 | 0 | 0 | 0 | 0 | 0 | 0 | 0 | 1 | 0.74 | 103.8 | 0 | 0 | 103.8 | 253.9828 | 0 | 1 | 0.4 | 43.45 | 0 | 43.45 | 0 | 0 | 106.3155 | 0 | 1 | 0.42
1983-11-28 | 1983 | 11 | 28 | 194.74 | 0.12 | 0 | 0 | 12.29 | 506.8646 | 0 | 1 | 0.9 | 2.41 | 0 | 5.8969 | 0 | 1 | 0.67 | 0 | 0 | 0 | 0 | 0 | 0 | 0 | 1 | 0.85 | 0 | 0 | 0 | 0 | 0 | 0 | 0 | 0 | 0 | 0 | 0 | 0 | 0 | 0 | 1 | 0.74 | 98.4 | 0 | 0 | 98.4 | 240.7698 | 0 | 1 | 0.4 | 42.73 | 0 | 42.73 | 0 | 0 | 104.5538 | 0 | 1 | 0.42
1983-11-29 | 1983 | 11 | 29 | 173.96 | 0 | 0 | 0 | 11.84 | 454.6244 | 0 | 1 | 0.9 | 0 | 0 | 0 | 0 | 1 | 0.67 | 0 | 0 | 0 | 0 | 0 | 0 | 0 | 1 | 0.85 | 0 | 0 | 0 | 0 | 0 | 0 | 0 | 0 | 0 | 0 | 0 | 0 | 0 | 0 | 1 | 0.74 | 94.5 | 0 | 0 | 94.5 | 231.2271 | 0 | 1 | 0.4 | 42.05 | 0 | 42.05 | 0 | 0 | 102.89 | 0 | 1 | 0.42
1983-11-30 | 1983 | 11 | 30 | 164.82 | 0 | 0 | 0 | 11.6 | 431.6729 | 0 | 1 | 0.9 | 0.01 | 0 | 0.024468 | 0 | 1 | 0.67 | 0.98 | 0 | 0 | 0 | 0 | 2.3979 | 0 | 1 | 0.85 | 0 | 0 | 0 | 0 | 0 | 0 | 0 | 0 | 0 | 0 | 0 | 0 | 0 | 0 | 1 | 0.74 | 92.5 | 0 | 0 | 92.5 | 226.3334 | 0 | 1 | 0.4 | 41.43 | 0 | 41.43 | 0 | 0 | 101.3729 | 0 | 1 | 0.42
1983-12-01 | 1983 | 12 | 1 | 150.68 | 0.68 | 0 | 0 | 11.6 | 398.7384 | 0 | 1 | 0.9 | 5.43 | 0 | 13.2864 | 0 | 1 | 0.67 | 2.08 | 0 | 0 | 0 | 0 | 5.0894 | 0 | 1 | 0.85 | 0 | 0 | 0 | 0 | 0 | 0 | 0 | 0 | 0 | 0 | 0 | 0 | 0 | 0 | 1 | 0.74 | 95.6 | 0 | 0 | 95.6 | 233.9187 | 0 | 1 | 0.4 | 41.82 | 0 | 41.82 | 0 | 0 | 102.3272 | 0 | 1 | 0.42
1983-12-02 | 1983 | 12 | 2 | 145.35 | 0.62 | 0 | 0 | 11.75 | 385.9169 | 0 | 1 | 0.9 | 42.72 | 0 | 104.5293 | 0 | 1 | 0.67 | 11.42 | 0 | 0 | 0 | 0 | 27.943 | 0 | 1 | 0.85 | 0 | 0 | 0 | 0 | 0 | 0 | 0 | 0 | 0 | 0 | 0 | 0 | 0 | 0 | 1 | 0.74 | 127.4 | 0 | 0 | 127.4 | 311.7284 | 0 | 1 | 0.4 | 41.35 | 0 | 41.35 | 0 | 0 | 101.1772 | 0 | 1 | 0.42
1983-12-03 | 1983 | 12 | 3 | 149.8 | 0.84 | 0 | 0 | 12.24 | 398.5426 | 0 | 1 | 0.9 | 96.5 | 0 | 236.1208 | 0 | 1 | 0.67 | 26.97 | 0 | 0 | 0 | 0 | 65.9915 | 0 | 1 | 0.85 | 0 | 0 | 0 | 0 | 0 | 0 | 0 | 0 | 0 | 0 | 0 | 0 | 0 | 0 | 1 | 0.74 | 117.6 | 0 | 0 | 117.6 | 287.7493 | 0 | 1 | 0.4 | 40.71 | 0 | 40.71 | 0 | 0 | 99.6112 | 0 | 1 | 0.42
1983-12-04 | 1983 | 12 | 4 | 145.96 | 0.82 | 0 | 0 | 12.13 | 388.8286 | 0 | 1 | 0.9 | 44.85 | 0 | 109.7411 | 0 | 1 | 0.67 | 11.93 | 0 | 0 | 0 | 0 | 29.1909 | 0 | 1 | 0.85 | 0 | 0 | 0 | 0 | 0 | 0 | 0 | 0 | 0 | 0 | 0 | 0 | 0 | 0 | 1 | 0.74 | 107.5 | 0 | 0 | 107.5 | 263.0362 | 0 | 1 | 0.4 | 40.08 | 0 | 40.08 | 0 | 0 | 98.0697 | 0 | 1 | 0.42
1983-12-05 | 1983 | 12 | 5 | 140.53 | 0.9 | 0 | 0 | 11.78 | 374.8816 | 0 | 1 | 0.9 | 10.61 | 0 | 25.9611 | 0 | 1 | 0.67 | 4.41 | 0 | 0 | 0 | 0 | 10.7906 | 0 | 1 | 0.85 | 0 | 0 | 0 | 0 | 0 | 0 | 0 | 0 | 0 | 0 | 0 | 0 | 0 | 0 | 1 | 0.74 | 100.5 | 0 | 0 | 100.5 | 245.9082 | 0 | 1 | 0.4 | 39.47 | 0 | 39.47 | 0 | 0 | 96.5771 | 0 | 1 | 0.42
1983-12-06 | 1983 | 12 | 6 | 129.86 | 0.13 | 0 | 0 | 11.6 | 346.4492 | 0 | 1 | 0.9 | 2.6 | 0 | 6.3618 | 0 | 1 | 0.67 | 0 | 0 | 0 | 0 | 0 | 0 | 0 | 1 | 0.85 | 0 | 0 | 0 | 0 | 0 | 0 | 0 | 0 | 0 | 0 | 0 | 0 | 0 | 0 | 1 | 0.74 | 95.5 | 0 | 0 | 95.5 | 233.674 | 0 | 1 | 0.4 | 38.86 | 0 | 38.86 | 0 | 0 | 95.0845 | 0 | 1 | 0.42
1983-12-07 | 1983 | 12 | 7 | 120.1 | 0.86 | 0 | 0 | 11.28 | 323.5712 | 0 | 1 | 0.9 | 21.85 | 0 | 53.4636 | 0 | 1 | 0.67 | 8.08 | 0 | 0 | 0 | 0 | 19.7705 | 0 | 1 | 0.85 | 0 | 0 | 0 | 0 | 0 | 0 | 0 | 0 | 0 | 0 | 0 | 0 | 0 | 0 | 1 | 0.74 | 86.2 | 0 | 0 | 86.2 | 210.9183 | 0 | 1 | 0.4 | 38.28 | 0 | 38.28 | 0 | 0 | 93.6653 | 0 | 1 | 0.42
1983-12-08 | 1983 | 12 | 8 | 103.6 | 0.61 | 0 | 0 | 10.91 | 281.6811 | 0 | 1 | 0.9 | 8.02 | 0 | 19.6237 | 0 | 1 | 0.67 | 1.2 | 0 | 0 | 0 | 0 | 2.9362 | 0 | 1 | 0.85 | 0 | 0 | 0 | 0 | 0 | 0 | 0 | 0 | 0 | 0 | 0 | 0 | 0 | 0 | 1 | 0.74 | 82.4 | 0 | 0 | 82.4 | 201.6203 | 0 | 1 | 0.4 | 37.74 | 0 | 37.74 | 0 | 0 | 92.344 | 0 | 1 | 0.42
1983-12-09 | 1983 | 12 | 9 | 81.03 | 0 | 0 | 0 | 10.91 | 224.9632 | 0 | 1 | 0.9 | 0 | 0 | 0 | 0 | 1 | 0.67 | 0 | 0 | 0 | 0 | 0 | 0 | 0 | 1 | 0.85 | 0 | 0 | 0 | 0 | 0 | 0 | 304 | 0 | 0 | 380 | 0 | 0 | 0 | 16736.4403 | 10 | 7.4 | 80.4 | 0 | 0 | 80.4 | 196.7266 | 0 | 1 | 0.4 | 37.2 | 0 | 37.2 | 0 | 0 | 91.0227 | 0 | 1 | 0.42
1983-12-10 | 1983 | 12 | 10 | 72.35 | 0 | 0 | 0 | 10.54 | 202.8192 | 0 | 1 | 0.9 | 0 | 0 | 0 | 0 | 1 | 0.67 | 0 | 0 | 0 | 0 | 0 | 0 | 0 | 1 | 0.85 | 0 | 0 | 0 | 0 | 0 | 0 | 304 | 0 | 0 | 380 | 0 | 0 | 0 | 16736.4403 | 10 | 7.4 | 78.8 | 0 | 0 | 78.8 | 192.8116 | 0 | 1 | 0.4 | 36.71 | 0 | 36.71 | 0 | 0 | 89.8238 | 0 | 1 | 0.42
1983-12-11 | 1983 | 12 | 11 | 68.43 | 0.84 | 0 | 0 | 10.53 | 195.2585 | 0 | 1 | 0.9 | 22.93 | 0 | 56.1062 | 0 | 1 | 0.67 | 67.76 | 0 | 0 | 0 | 0 | 165.7984 | 0 | 1 | 0.85 | 0 | 0 | 0 | 0 | 26.43 | 84.53 | 304 | 0 | 0 | 380 | 0 | 0 | 271.5023 | 16736.4403 | 8.7438 | 6.4704 | 77.4 | 0 | 0 | 77.4 | 189.386 | 0 | 1 | 0.4 | 38.44 | 0 | 38.44 | 0 | 0 | 94.0568 | 0 | 1 | 0.42
1983-12-12 | 1983 | 12 | 12 | 105.44 | 32.75 | 0 | 0 | 10.4 | 363.5771 | 0 | 1 | 0.9 | 1311.03 | 0 | 3207.8911 | 0 | 1 | 0.67 | 1225.7 | 0 | 0 | 0 | 0 | 2999.1016 | 0 | 1 | 0.85 | 0 | 0 | 0 | 0 | 2455.74 | 1168.51 | 0 | 0 | 0 | 0 | 0 | 0 | 8867.9889 | 0 | 1 | 0.74 | 130.4 | 0 | 0 | 130.4 | 319.069 | 0 | 1 | 0.4 | 41.48 | 0 | 41.48 | 0 | 0 | 101.4953 | 0 | 1 | 0.42
1983-12-13 | 1983 | 12 | 13 | 141.15 | 41.01 | 0 | 0 | 12.27 | 475.7407 | 0 | 1 | 0.9 | 1049.19 | 0 | 2567.2085 | 0 | 1 | 0.67 | 1097.52 | 0 | 0 | 0 | 0 | 2685.4646 | 0 | 1 | 0.85 | 0 | 0 | 0 | 0 | 8.9 | 1168.34 | 0 | 0 | 0 | 0 | 0 | 0 | 2880.5273 | 0 | 1 | 0.74 | 161.4 | 0 | 0 | 161.4 | 394.9213 | 0 | 1 | 0.4 | 40.7 | 0 | 40.7 | 0 | 0 | 99.5867 | 0 | 1 | 0.42
1983-12-14 | 1983 | 12 | 14 | 214.49 | 6.39 | 0 | 0 | 12.74 | 571.6326 | 0 | 1 | 0.9 | 229.1 | 0 | 560.5729 | 0 | 1 | 0.67 | 130.81 | 0 | 0 | 0 | 0 | 320.0722 | 0 | 1 | 0.85 | 0 | 0 | 0 | 0 | 0 | 100.63 | 0 | 0 | 0 | 0 | 0 | 0 | 246.2263 | 0 | 1 | 0.74 | 142.4 | 0 | 0 | 142.4 | 348.4312 | 0 | 1 | 0.4 | 40.06 | 0 | 40.06 | 0 | 0 | 98.0207 | 0 | 1 | 0.42
1983-12-15 | 1983 | 12 | 15 | 212.28 | 30.9 | 0 | 0 | 12.56 | 625.7569 | 0 | 1 | 0.9 | 1329.61 | 0 | 3253.3536 | 0 | 1 | 0.67 | 1097.29 | 0 | 0 | 0 | 0 | 2684.9018 | 0 | 1 | 0.85 | 0 | 0 | 0 | 0 | 1541.12 | 1032.66 | 0 | 0 | 0 | 0 | 0 | 0 | 6297.6484 | 0 | 1 | 0.74 | 131.6 | 0 | 0 | 131.6 | 322.0052 | 0 | 1 | 0.4 | 40.37 | 0 | 40.37 | 0 | 0 | 98.7793 | 0 | 1 | 0.42
1983-12-16 | 1983 | 12 | 16 | 416.29 | 58.38 | 0 | 0 | 12.66 | 1192.4224 | 0 | 1 | 0.9 | 1460.28 | 0 | 3573.0832 | 0 | 1 | 0.67 | 1179.99 | 0 | 0 | 0 | 0 | 2887.2562 | 0 | 1 | 0.85 | 0 | 0 | 0 | 0 | 134.64 | 1100 | 0 | 0 | 0 | 0 | 0 | 0 | 3020.9764 | 0 | 1 | 0.74 | 148.7 | 0 | 0 | 148.7 | 363.8463 | 0 | 1 | 0.4 | 39.74 | 0 | 39.74 | 0 | 0 | 97.2377 | 0 | 1 | 0.42
1983-12-17 | 1983 | 12 | 17 | 353.23 | 627.48 | 0 | 0 | 13.07 | 2431.6286 | 0 | 1 | 0.9 | 782.56 | 0 | 1914.8054 | 0 | 1 | 0.67 | 1721.54 | 0 | 0 | 0 | 0 | 4212.3467 | 0 | 1 | 0.85 | 0 | 0 | 0 | 0 | 2948.67 | 1866.6 | 0 | 0 | 0 | 0 | 0 | 0 | 11782.2338 | 0 | 1 | 0.74 | 138.3 | 0 | 0 | 138.3 | 338.3991 | 0 | 1 | 0.4 | 41.38 | 0 | 41.38 | 0 | 0 | 101.2506 | 0 | 1 | 0.42
1983-12-18 | 1983 | 12 | 18 | 602.5 | 664.38 | 0 | 0 | 14.29 | 3134.8283 | 0 | 1 | 0.9 | 733.68 | 0 | 1795.2034 | 0 | 1 | 0.67 | 1196.71 | 0 | 0 | 0 | 0 | 2928.1675 | 0 | 1 | 0.85 | 0 | 0 | 0 | 0 | 2563.88 | 1165.13 | 0 | 0 | 0 | 0 | 0 | 0 | 9124.3207 | 0 | 1 | 0.74 | 205.5 | 0 | 0 | 205.5 | 502.8273 | 0 | 1 | 0.4 | 40.91 | 0 | 40.91 | 0 | 0 | 100.1006 | 0 | 1 | 0.42
1983-12-19 | 1983 | 12 | 19 | 859.44 | 600.74 | 0 | 0 | 14.26 | 3607.7306 | 0 | 1 | 0.9 | 841.63 | 0 | 2059.3407 | 0 | 1 | 0.67 | 643.64 | 0 | 0 | 0 | 0 | 1574.8892 | 0 | 1 | 0.85 | 0 | 0 | 0 | 0 | 409.12 | 367.15 | 0 | 0 | 0 | 0 | 0 | 0 | 1899.4147 | 0 | 1 | 0.74 | 192.7 | 0 | 0 | 192.7 | 471.5076 | 0 | 1 | 0.4 | 40.3 | 0 | 40.3 | 0 | 0 | 98.608 | 0 | 1 | 0.42
1983-12-20 | 1983 | 12 | 20 | 863.48 | 18.98 | 0 | 0 | 14.02 | 2193.5503 | 0 | 1 | 0.9 | 435.56 | 0 | 1065.7491 | 0 | 1 | 0.67 | 117.51 | 0 | 0 | 0 | 0 | 287.5291 | 0 | 1 | 0.85 | 0 | 0 | 0 | 0 | 0 | 5.33 | 0 | 0 | 0 | 0 | 0 | 0 | 13.0417 | 0 | 1 | 0.74 | 181.3 | 0 | 0 | 181.3 | 443.6135 | 0 | 1 | 0.4 | 39.73 | 0 | 39.73 | 0 | 0 | 97.2133 | 0 | 1 | 0.42
1983-12-21 | 1983 | 12 | 21 | 670.19 | 1.09 | 0 | 0 | 13.7 | 1676.0419 | 0 | 1 | 0.9 | 77.44 | 0 | 189.4839 | 0 | 1 | 0.67 | 24.84 | 0 | 0 | 0 | 0 | 60.7797 | 0 | 1 | 0.85 | 0 | 0 | 0 | 0 | 0 | 5.44 | 0 | 0 | 0 | 0 | 0 | 0 | 13.3109 | 0 | 1 | 0.74 | 172.8 | 0 | 0 | 172.8 | 422.8153 | 0 | 1 | 0.4 | 39.17 | 0 | 39.17 | 0 | 0 | 95.843 | 0 | 1 | 0.42
1983-12-22 | 1983 | 12 | 22 | 585.7 | 0.77 | 0 | 0 | 13.46 | 1467.9375 | 0 | 1 | 0.9 | 64.13 | 0 | 156.9164 | 0 | 1 | 0.67 | 21.15 | 0 | 0 | 0 | 0 | 51.7508 | 0 | 1 | 0.85 | 0 | 0 | 0 | 0 | 0 | 5.12 | 0 | 0 | 0 | 0 | 0 | 0 | 12.5279 | 0 | 1 | 0.74 | 166 | 0 | 0 | 166 | 406.1768 | 0 | 1 | 0.4 | 39.01 | 0 | 39.01 | 0 | 0 | 95.4515 | 0 | 1 | 0.42
1983-12-23 | 1983 | 12 | 23 | 452.18 | 0.6 | 0 | 0 | 13.09 | 1139.9131 | 0 | 1 | 0.9 | 52.8 | 0 | 129.1936 | 0 | 1 | 0.67 | 17.79 | 0 | 0 | 0 | 0 | 43.5294 | 0 | 1 | 0.85 | 0 | 0 | 0 | 0 | 0 | 4.65 | 0 | 0 | 0 | 0 | 0 | 0 | 11.3778 | 0 | 1 | 0.74 | 159.5 | 0 | 0 | 159.5 | 390.2723 | 0 | 1 | 0.4 | 38.45 | 0 | 38.45 | 0 | 0 | 94.0813 | 0 | 1 | 0.42
1983-12-24 | 1983 | 12 | 24 | 348.02 | 0.58 | 0 | 0 | 12.83 | 884.3643 | 0 | 1 | 0.9 | 58.21 | 0 | 142.431 | 0 | 1 | 0.67 | 19.92 | 0 | 0 | 0 | 0 | 48.7412 | 0 | 1 | 0.85 | 0 | 0 | 0 | 0 | 0 | 5.33 | 0 | 0 | 0 | 0 | 0 | 0 | 13.0417 | 0 | 1 | 0.74 | 154.3 | 0 | 0 | 154.3 | 377.5486 | 0 | 1 | 0.4 | 37.86 | 0 | 37.86 | 0 | 0 | 92.6377 | 0 | 1 | 0.42
1983-12-25 | 1983 | 12 | 25 | 287.41 | 0.55 | 0 | 0 | 12.51 | 735.2044 | 0 | 1 | 0.9 | 49.24 | 0 | 120.4828 | 0 | 1 | 0.67 | 15.51 | 0 | 0 | 0 | 0 | 37.9506 | 0 | 1 | 0.85 | 0 | 0 | 0 | 0 | 0 | 2.68 | 0 | 0 | 0 | 0 | 0 | 0 | 6.5576 | 0 | 1 | 0.74 | 146.9 | 0 | 0 | 146.9 | 359.442 | 0 | 1 | 0.4 | 37.25 | 0 | 37.25 | 0 | 0 | 91.1451 | 0 | 1 | 0.42
1983-12-26 | 1983 | 12 | 26 | 250.97 | 0.53 | 0 | 0 | 12.19 | 645.2093 | 0 | 1 | 0.9 | 55.35 | 0 | 135.433 | 0 | 1 | 0.67 | 18.54 | 0 | 0 | 0 | 0 | 45.3646 | 0 | 1 | 0.85 | 0 | 0 | 0 | 0 | 0 | 4.43 | 0 | 0 | 0 | 0 | 0 | 0 | 10.8395 | 0 | 1 | 0.74 | 139.5 | 0 | 0 | 139.5 | 341.3353 | 0 | 1 | 0.4 | 36.73 | 0 | 36.73 | 0 | 0 | 89.8727 | 0 | 1 | 0.42
1983-12-27 | 1983 | 12 | 27 | 223.03 | 0.52 | 0 | 0 | 11.89 | 576.0859 | 0 | 1 | 0.9 | 47.88 | 0 | 117.1551 | 0 | 1 | 0.67 | 16.37 | 0 | 0 | 0 | 0 | 40.0549 | 0 | 1 | 0.85 | 0 | 0 | 0 | 0 | 0 | 4.42 | 0 | 0 | 0 | 0 | 0 | 0 | 10.8151 | 0 | 1 | 0.74 | 135.9 | 0 | 0 | 135.9 | 332.5266 | 0 | 1 | 0.4 | 36.22 | 0 | 36.22 | 0 | 0 | 88.6248 | 0 | 1 | 0.42
1983-12-28 | 1983 | 12 | 28 | 192.1 | 0.51 | 0 | 0 | 11.67 | 499.8421 | 0 | 1 | 0.9 | 53.37 | 0 | 130.5883 | 0 | 1 | 0.67 | 15.45 | 0 | 0 | 0 | 0 | 37.8038 | 0 | 1 | 0.85 | 0 | 0 | 0 | 0 | 0 | 0.78 | 0 | 0 | 0 | 0 | 0 | 0 | 1.9085 | 0 | 1 | 0.74 | 132 | 0 | 0 | 132 | 322.9839 | 0 | 1 | 0.4 | 35.71 | 0 | 35.71 | 0 | 0 | 87.3769 | 0 | 1 | 0.42
1983-12-29 | 1983 | 12 | 29 | 194.28 | 0.81 | 0 | 0 | 11.58 | 505.6901 | 0 | 1 | 0.9 | 80.62 | 0 | 197.2649 | 0 | 1 | 0.67 | 117.56 | 0 | 0 | 0 | 0 | 287.6515 | 0 | 1 | 0.85 | 0 | 0 | 0 | 0 | 1.2 | 138.39 | 0 | 0 | 0 | 0 | 0 | 0 | 341.5555 | 0 | 1 | 0.74 | 127.7 | 0 | 0 | 127.7 | 312.4625 | 0 | 1 | 0.4 | 37.85 | 0 | 37.85 | 0 | 0 | 92.6132 | 0 | 1 | 0.42
1983-12-30 | 1983 | 12 | 30 | 353.39 | 32.4 | 0 | 0 | 11.72 | 972.6465 | 0 | 1 | 0.9 | 1418.42 | 0 | 3470.6581 | 0 | 1 | 0.67 | 2042.54 | 0 | 0 | 0 | 0 | 4997.7849 | 0 | 1 | 0.85 | 0 | 0 | 0 | 0 | 2519.26 | 2321.88 | 0 | 0 | 0 | 0 | 0 | 0 | 11845.5337 | 0 | 1 | 0.74 | 158.3 | 0 | 0 | 158.3 | 387.336 | 0 | 1 | 0.4 | 59.19 | 0 | 43.8 | 15.39 | 0 | 144.8289 | 0 | 1 | 0.42
1983-12-31 | 1983 | 12 | 31 | 331.86 | 67.4 | 0 | 0 | 14.27 | 1011.8451 | 0 | 1 | 0.9 | 1623.09 | 0 | 3971.4545 | 0 | 1 | 0.67 | 1698.74 | 0 | 0 | 0 | 0 | 4156.5586 | 0 | 1 | 0.85 | 0 | 0 | 0 | 0 | 1844.21 | 1738.83 | 0 | 0 | 0 | 0 | 0 | 0 | 8767.1543 | 0 | 1 | 0.74 | 223.2 | 0 | 0 | 223.2 | 546.1365 | 0 | 1 | 0.4 | 75.64 | 0 | 45.54 | 30.1 | 0 | 185.0796 | 0 | 1 | 0.42
1984-01-01 | 1984 | 1 | 1 | 555.82 | 34.1 | 0 | 0 | 15.01 | 1480.1718 | 0 | 1 | 0.9 | 1193.17 | 0 | 2919.5056 | 0 | 1 | 0.67 | 1059.71 | 0 | 0 | 0 | 0 | 2592.9493 | 0 | 1 | 0.85 | 0 | 0 | 0 | 0 | 16.39 | 1048.89 | 0 | 0 | 0 | 0 | 0 | 0 | 2606.5782 | 0 | 1 | 0.74 | 359.2 | 0 | 0 | 359.2 | 878.9078 | 0 | 1 | 0.4 | 44.72 | 0 | 44.72 | 0 | 0 | 109.423 | 0 | 1 | 0.42
1984-01-02 | 1984 | 1 | 2 | 850.26 | 7.41 | 0 | 0 | 15 | 2135.2908 | 0 | 1 | 0.9 | 148.29 | 0 | 362.8431 | 0 | 1 | 0.67 | 56.75 | 0 | 0 | 0 | 0 | 138.8586 | 0 | 1 | 0.85 | 0 | 0 | 0 | 0 | 30.77 | 30.3 | 0 | 0 | 0 | 0 | 0 | 0 | 149.429 | 0 | 1 | 0.74 | 262.5 | 0 | 0 | 262.5 | 642.2976 | 0 | 1 | 0.4 | 44.02 | 0 | 44.02 | 0 | 0 | 107.7102 | 0 | 1 | 0.42
1984-01-03 | 1984 | 1 | 3 | 688.1 | 0.38 | 0 | 0 | 15 | 1721.3086 | 0 | 1 | 0.9 | 67.64 | 0 | 165.5048 | 0 | 1 | 0.67 | 23.29 | 0 | 0 | 0 | 0 | 56.9871 | 0 | 1 | 0.85 | 0 | 0 | 0 | 0 | 41.87 | 4.45 | 0 | 0 | 0 | 0 | 0 | 0 | 113.338 | 0 | 1 | 0.74 | 301.6 | 0 | 0 | 301.6 | 737.9694 | 0 | 1 | 0.4 | 43.33 | 0 | 43.33 | 0 | 0 | 106.0219 | 0 | 1 | 0.42
1984-01-04 | 1984 | 1 | 4 | 622.36 | 0.71 | 0 | 0 | 14.99 | 1561.2358 | 0 | 1 | 0.9 | 54.01 | 0 | 132.1543 | 0 | 1 | 0.67 | 17.6 | 0 | 0 | 0 | 0 | 43.0645 | 0 | 1 | 0.85 | 0 | 0 | 0 | 0 | 49.01 | 4.03 | 0 | 0 | 0 | 0 | 0 | 0 | 129.7808 | 0 | 1 | 0.74 | 294.2 | 0 | 0 | 294.2 | 719.8627 | 0 | 1 | 0.4 | 42.62 | 0 | 42.62 | 0 | 0 | 104.2847 | 0 | 1 | 0.42
1984-01-05 | 1984 | 1 | 5 | 596.69 | 0.57 | 0 | 0 | 14.83 | 1497.6912 | 0 | 1 | 0.9 | 58.07 | 0 | 142.0885 | 0 | 1 | 0.67 | 18.8 | 0 | 0 | 0 | 0 | 46.0007 | 0 | 1 | 0.85 | 0 | 0 | 0 | 0 | 58.88 | 3.67 | 0 | 0 | 0 | 0 | 0 | 0 | 153.0503 | 0 | 1 | 0.74 | 287.6 | 0 | 0 | 287.6 | 703.7135 | 0 | 1 | 0.4 | 41.97 | 0 | 41.97 | 0 | 0 | 102.6942 | 0 | 1 | 0.42
1984-01-06 | 1984 | 1 | 6 | 416.05 | 0.56 | 0 | 0 | 14.26 | 1054.2734 | 0 | 1 | 0.9 | 49.89 | 0 | 122.0732 | 0 | 1 | 0.67 | 16.55 | 0 | 0 | 0 | 0 | 40.4953 | 0 | 1 | 0.85 | 0 | 0 | 0 | 0 | 68.29 | 3.87 | 0 | 0 | 0 | 0 | 0 | 0 | 176.5646 | 0 | 1 | 0.74 | 301.9 | 0 | 0 | 301.9 | 738.7034 | 0 | 1 | 0.4 | 41.33 | 0 | 41.33 | 0 | 0 | 101.1282 | 0 | 1 | 0.42
1984-01-07 | 1984 | 1 | 7 | 401.6 | 0.53 | 0 | 0 | 14.03 | 1018.2803 | 0 | 1 | 0.9 | 55.14 | 0 | 134.9192 | 0 | 1 | 0.67 | 18.27 | 0 | 0 | 0 | 0 | 44.7039 | 0 | 1 | 0.85 | 0 | 0 | 0 | 0 | 53.46 | 4.08 | 0 | 0 | 0 | 0 | 0 | 0 | 140.7916 | 0 | 1 | 0.74 | 302.3 | 0 | 0 | 302.3 | 739.6822 | 0 | 1 | 0.4 | 40.71 | 0 | 40.71 | 0 | 0 | 99.6112 | 0 | 1 | 0.42
1984-01-08 | 1984 | 1 | 8 | 300.15 | 0.52 | 0 | 0 | 13.52 | 768.7752 | 0 | 1 | 0.9 | 47.99 | 0 | 117.4242 | 0 | 1 | 0.67 | 15.93 | 0 | 0 | 0 | 0 | 38.9783 | 0 | 1 | 0.85 | 0 | 0 | 0 | 0 | 42.62 | 3.71 | 0 | 0 | 0 | 0 | 0 | 0 | 113.3625 | 0 | 1 | 0.74 | 229.5 | 0 | 0 | 229.5 | 561.5516 | 0 | 1 | 0.4 | 40.1 | 0 | 40.1 | 0 | 0 | 98.1186 | 0 | 1 | 0.42
1984-01-09 | 1984 | 1 | 9 | 266.41 | 0.55 | 0 | 0 | 13.44 | 686.0962 | 0 | 1 | 0.9 | 58.21 | 0 | 142.431 | 0 | 1 | 0.67 | 19.43 | 0 | 0 | 0 | 0 | 47.5423 | 0 | 1 | 0.85 | 0 | 0 | 0 | 0 | 34.8 | 4.69 | 0 | 0 | 0 | 0 | 0 | 0 | 96.626 | 0 | 1 | 0.74 | 228.4 | 0 | 0 | 228.4 | 558.8601 | 0 | 1 | 0.4 | 39.53 | 0 | 39.53 | 0 | 0 | 96.7239 | 0 | 1 | 0.42
1984-01-10 | 1984 | 1 | 10 | 239.94 | 0.61 | 0 | 0 | 12.89 | 620.1292 | 0 | 1 | 0.9 | 55.01 | 0 | 134.6011 | 0 | 1 | 0.67 | 47.35 | 0 | 0 | 0 | 0 | 115.8583 | 0 | 1 | 0.85 | 0 | 0 | 0 | 0 | 33.45 | 46.57 | 0 | 0 | 0 | 0 | 0 | 0 | 195.7968 | 0 | 1 | 0.74 | 216.1 | 0 | 0 | 216.1 | 528.7639 | 0 | 1 | 0.4 | 39.28 | 0 | 39.28 | 0 | 0 | 96.1122 | 0 | 1 | 0.42
1984-01-11 | 1984 | 1 | 11 | 220.01 | 0.59 | 0 | 0 | 12.83 | 571.1677 | 0 | 1 | 0.9 | 57.56 | 0 | 140.8406 | 0 | 1 | 0.67 | 64.25 | 0 | 0 | 0 | 0 | 157.21 | 0 | 1 | 0.85 | 0 | 0 | 0 | 0 | 25.23 | 69.81 | 0 | 0 | 0 | 0 | 0 | 0 | 232.5484 | 0 | 1 | 0.74 | 223.6 | 0 | 0 | 223.6 | 547.1152 | 0 | 1 | 0.4 | 38.71 | 0 | 38.71 | 0 | 0 | 94.7175 | 0 | 1 | 0.42
1984-01-12 | 1984 | 1 | 12 | 207.1 | 0.48 | 0 | 0 | 13.48 | 540.9002 | 0 | 1 | 0.9 | 41.8 | 0 | 102.2782 | 0 | 1 | 0.67 | 14.15 | 0 | 0 | 0 | 0 | 34.6229 | 0 | 1 | 0.85 | 0 | 0 | 0 | 0 | 15.03 | 3.65 | 0 | 0 | 0 | 0 | 0 | 0 | 45.7071 | 0 | 1 | 0.74 | 200.5 | 0 | 0 | 200.5 | 490.593 | 0 | 1 | 0.4 | 38.18 | 0 | 38.18 | 0 | 0 | 93.4207 | 0 | 1 | 0.42
1984-01-13 | 1984 | 1 | 13 | 188.65 | 0.58 | 0 | 0 | 13.48 | 496.0006 | 0 | 1 | 0.9 | 31.33 | 0 | 76.6597 | 0 | 1 | 0.67 | 10.34 | 0 | 0 | 0 | 0 | 25.3004 | 0 | 1 | 0.85 | 0 | 0 | 0 | 0 | 0 | 1.46 | 0 | 0 | 0 | 0 | 0 | 0 | 3.5724 | 0 | 1 | 0.74 | 192.5 | 0 | 0 | 192.5 | 471.0182 | 0 | 1 | 0.4 | 37.63 | 0 | 37.63 | 0 | 0 | 92.0749 | 0 | 1 | 0.42
1984-01-14 | 1984 | 1 | 14 | 177.06 | 0.47 | 0 | 0 | 12.99 | 466.1735 | 0 | 1 | 0.9 | 2.94 | 0 | 7.1937 | 0 | 1 | 0.67 | 0.91 | 0 | 0 | 0 | 0 | 2.2266 | 0 | 1 | 0.85 | 0 | 0 | 0 | 0 | 0 | 0 | 0 | 0 | 0 | 0 | 0 | 0 | 0 | 0 | 1 | 0.74 | 183.4 | 0 | 0 | 183.4 | 448.7519 | 0 | 1 | 0.4 | 37.09 | 0 | 37.09 | 0 | 0 | 90.7536 | 0 | 1 | 0.42
1984-01-15 | 1984 | 1 | 15 | 157.27 | 0 | 0 | 0 | 12.7 | 415.8908 | 0 | 1 | 0.9 | 0 | 0 | 0 | 0 | 1 | 0.67 | 0 | 0 | 0 | 0 | 0 | 0 | 0 | 1 | 0.85 | 0 | 0 | 0 | 0 | 0 | 0 | 0 | 0 | 0 | 0 | 0 | 0 | 0 | 0 | 1 | 0.74 | 172.1 | 0 | 0 | 172.1 | 421.1025 | 0 | 1 | 0.4 | 36.57 | 0 | 36.57 | 0 | 0 | 89.4812 | 0 | 1 | 0.42
1984-01-16 | 1984 | 1 | 16 | 147.01 | 0 | 0 | 0 | 12.3 | 389.8074 | 0 | 1 | 0.9 | 0 | 0 | 0 | 0 | 1 | 0.67 | 0 | 0 | 0 | 0 | 0 | 0 | 0 | 1 | 0.85 | 0 | 0 | 0 | 0 | 0 | 0 | 0 | 0 | 0 | 0 | 0 | 0 | 0 | 0 | 1 | 0.74 | 168.8 | 0 | 0 | 168.8 | 413.0279 | 0 | 1 | 0.4 | 36.05 | 0 | 36.05 | 0 | 0 | 88.2089 | 0 | 1 | 0.42
1984-01-17 | 1984 | 1 | 17 | 134.16 | 0 | 0 | 0 | 12.31 | 358.3898 | 0 | 1 | 0.9 | 0 | 0 | 0 | 0 | 1 | 0.67 | 0 | 0 | 0 | 0 | 0 | 0 | 0 | 1 | 0.85 | 0 | 0 | 0 | 0 | 0 | 0 | 0 | 0 | 0 | 0 | 0 | 0 | 0 | 0 | 1 | 0.74 | 164 | 0 | 0 | 164 | 401.2831 | 0 | 1 | 0.4 | 35.63 | 0 | 35.63 | 0 | 0 | 87.1812 | 0 | 1 | 0.42
1984-01-18 | 1984 | 1 | 18 | 122.89 | 0 | 0 | 0 | 11.81 | 329.5904 | 0 | 1 | 0.9 | 0 | 0 | 0 | 0 | 1 | 0.67 | 0 | 0 | 0 | 0 | 0 | 0 | 0 | 1 | 0.85 | 0 | 0 | 0 | 0 | 0 | 0 | 0 | 0 | 0 | 0 | 0 | 0 | 0 | 0 | 1 | 0.74 | 154.6 | 0 | 0 | 154.6 | 378.2827 | 0 | 1 | 0.4 | 35.14 | 0 | 35.14 | 0 | 0 | 85.9822 | 0 | 1 | 0.42
1984-01-19 | 1984 | 1 | 19 | 112.93 | 0 | 0 | 0 | 11.66 | 304.8528 | 0 | 1 | 0.9 | 0 | 0 | 0 | 0 | 1 | 0.67 | 0 | 0 | 0 | 0 | 0 | 0 | 0 | 1 | 0.85 | 0 | 0 | 0 | 0 | 0 | 0 | 0 | 0 | 0 | 0 | 0 | 0 | 0 | 0 | 1 | 0.74 | 145.8 | 0 | 0 | 145.8 | 356.7504 | 0 | 1 | 0.4 | 34.71 | 0 | 34.71 | 0 | 0 | 84.9301 | 0 | 1 | 0.42
1984-01-20 | 1984 | 1 | 20 | 104.18 | 0 | 0 | 0 | 11.4 | 282.8067 | 0 | 1 | 0.9 | 0 | 0 | 0 | 0 | 1 | 0.67 | 0 | 0 | 0 | 0 | 0 | 0 | 0 | 1 | 0.85 | 0 | 0 | 0 | 0 | 0 | 0 | 0 | 0 | 0 | 0 | 0 | 0 | 0 | 0 | 1 | 0.74 | 139.3 | 0 | 0 | 139.3 | 340.8459 | 0 | 1 | 0.4 | 34.33 | 0 | 34.33 | 0 | 0 | 84.0003 | 0 | 1 | 0.42
1984-01-21 | 1984 | 1 | 21 | 99.43 | 0 | 0 | 0 | 11.36 | 271.0863 | 0 | 1 | 0.9 | 0 | 0 | 0 | 0 | 1 | 0.67 | 0 | 0 | 0 | 0 | 0 | 0 | 0 | 1 | 0.85 | 0 | 0 | 0 | 0 | 0 | 0 | 0 | 0 | 0 | 0 | 0 | 0 | 0 | 0 | 1 | 0.74 | 134.1 | 0 | 0 | 134.1 | 328.1223 | 0 | 1 | 0.4 | 33.95 | 0 | 33.95 | 0 | 0 | 83.0705 | 0 | 1 | 0.42
1984-01-22 | 1984 | 1 | 22 | 109.52 | 0 | 0 | 0 | 11.3 | 295.6282 | 0 | 1 | 0.9 | 0 | 0 | 0 | 0 | 1 | 0.67 | 0 | 0 | 0 | 0 | 0 | 0 | 0 | 1 | 0.85 | 0 | 0 | 0 | 0 | 0 | 0 | 0 | 0 | 0 | 0 | 0 | 0 | 0 | 0 | 1 | 0.74 | 130.6 | 0 | 0 | 130.6 | 319.5583 | 0 | 1 | 0.4 | 33.53 | 0 | 33.53 | 0 | 0 | 82.0428 | 0 | 1 | 0.42
1984-01-23 | 1984 | 1 | 23 | 108.13 | 0 | 0 | 0 | 11.22 | 292.0313 | 0 | 1 | 0.9 | 0 | 0 | 0 | 0 | 1 | 0.67 | 0 | 0 | 0 | 0 | 0 | 0 | 0 | 1 | 0.85 | 0 | 0 | 0 | 0 | 0 | 0 | 0 | 0 | 0 | 0 | 0 | 0 | 0 | 0 | 1 | 0.74 | 123.7 | 0 | 0 | 123.7 | 302.6751 | 0 | 1 | 0.4 | 33.11 | 0 | 33.11 | 0 | 0 | 81.0151 | 0 | 1 | 0.42
1984-01-24 | 1984 | 1 | 24 | 103.49 | 0 | 0 | 0 | 11.13 | 280.4577 | 0 | 1 | 0.9 | 0 | 0 | 0 | 0 | 1 | 0.67 | 0 | 0 | 0 | 0 | 0 | 0 | 0 | 1 | 0.85 | 0 | 0 | 0 | 0 | 0 | 0 | 0 | 0 | 0 | 0 | 0 | 0 | 0 | 0 | 1 | 0.74 | 116.6 | 0 | 0 | 116.6 | 285.3025 | 0 | 1 | 0.4 | 32.71 | 0 | 32.71 | 0 | 0 | 80.0364 | 0 | 1 | 0.42
1984-01-25 | 1984 | 1 | 25 | 91.87 | 0 | 0 | 0 | 10.54 | 250.5817 | 0 | 1 | 0.9 | 0 | 0 | 0 | 0 | 1 | 0.67 | 0 | 0 | 0 | 0 | 0 | 0 | 0 | 1 | 0.85 | 0 | 0 | 0 | 0 | 0 | 0 | 0 | 0 | 0 | 0 | 0 | 0 | 0 | 0 | 1 | 0.74 | 112.9 | 0 | 0 | 112.9 | 276.2491 | 0 | 1 | 0.4 | 32.31 | 0 | 32.31 | 0 | 0 | 79.0577 | 0 | 1 | 0.42
1984-01-26 | 1984 | 1 | 26 | 87 | 0 | 0 | 0 | 10.59 | 238.7879 | 0 | 1 | 0.9 | 0 | 0 | 0 | 0 | 1 | 0.67 | 0 | 0 | 0 | 0 | 0 | 0 | 0 | 1 | 0.85 | 0 | 0 | 0 | 0 | 0 | 0 | 0 | 0 | 0 | 0 | 0 | 0 | 0 | 0 | 1 | 0.74 | 107.4 | 0 | 0 | 107.4 | 262.7915 | 0 | 1 | 0.4 | 31.93 | 0 | 31.93 | 0 | 0 | 78.1279 | 0 | 1 | 0.42
1984-01-27 | 1984 | 1 | 27 | 79.78 | 0 | 0 | 0 | 10.1 | 219.9227 | 0 | 1 | 0.9 | 0 | 0 | 0 | 0 | 1 | 0.67 | 0 | 0 | 0 | 0 | 0 | 0 | 0 | 1 | 0.85 | 0 | 0 | 0 | 0 | 0 | 0 | 0 | 0 | 0 | 0 | 0 | 0 | 0 | 0 | 1 | 0.74 | 103.6 | 0 | 0 | 103.6 | 253.4935 | 0 | 1 | 0.4 | 31.91 | 0 | 31.91 | 0 | 0 | 78.0789 | 0 | 1 | 0.42
1984-01-28 | 1984 | 1 | 28 | 72.89 | 0 | 0 | 0 | 10 | 202.8192 | 0 | 1 | 0.9 | 0 | 0 | 0 | 0 | 1 | 0.67 | 0 | 0 | 0 | 0 | 0 | 0 | 0 | 1 | 0.85 | 0 | 0 | 0 | 0 | 0 | 0 | 0 | 0 | 0 | 0 | 0 | 0 | 0 | 0 | 1 | 0.74 | 104.5 | 0 | 0 | 104.5 | 255.6956 | 0 | 1 | 0.4 | 31.51 | 0 | 31.51 | 0 | 0 | 77.1002 | 0 | 1 | 0.42
1984-01-29 | 1984 | 1 | 29 | 63.93 | 0 | 0 | 0 | 9.77 | 180.3327 | 0 | 1 | 0.9 | 0 | 0 | 0 | 0 | 1 | 0.67 | 0 | 0 | 0 | 0 | 0 | 0 | 0 | 1 | 0.85 | 0 | 0 | 0 | 0 | 0 | 0 | 0 | 0 | 0 | 0 | 0 | 0 | 0 | 0 | 1 | 0.74 | 97.3 | 0 | 0 | 97.3 | 238.0783 | 0 | 1 | 0.4 | 31.13 | 0 | 31.13 | 0 | 0 | 76.1704 | 0 | 1 | 0.42
1984-01-30 | 1984 | 1 | 30 | 61.89 | 0 | 0 | 0 | 9.6 | 174.9252 | 0 | 1 | 0.9 | 0 | 0 | 0 | 0 | 1 | 0.67 | 0 | 0 | 0 | 0 | 0 | 0 | 0 | 1 | 0.85 | 0 | 0 | 0 | 0 | 0 | 0 | 0 | 0 | 0 | 0 | 0 | 0 | 0 | 0 | 1 | 0.74 | 90.6 | 0 | 0 | 90.6 | 221.6844 | 0 | 1 | 0.4 | 31.68 | 0 | 31.68 | 0 | 0 | 77.5161 | 0 | 1 | 0.42
1984-01-31 | 1984 | 1 | 31 | 55.91 | 0 | 0 | 0 | 9.22 | 159.3632 | 0 | 1 | 0.9 | 0 | 0 | 0 | 0 | 1 | 0.67 | 0 | 0 | 0 | 0 | 0 | 0 | 0 | 1 | 0.85 | 0 | 0 | 0 | 0 | 0 | 0 | 0 | 0 | 0 | 0 | 0 | 0 | 0 | 0 | 1 | 0.74 | 89.4 | 0 | 0 | 89.4 | 218.7482 | 0 | 1 | 0.4 | 31.28 | 0 | 31.28 | 0 | 0 | 76.5374 | 0 | 1 | 0.42
1984-02-01 | 1984 | 2 | 1 | 52.88 | 0 | 0 | 0 | 8.95 | 151.2886 | 0 | 1 | 0.9 | 0 | 0 | 0 | 0 | 1 | 0.67 | 0 | 0 | 0 | 0 | 0 | 0 | 0 | 1 | 0.85 | 0 | 0 | 0 | 0 | 0 | 0 | 0 | 0 | 0 | 0 | 0 | 0 | 0 | 0 | 1 | 0.74 | 84.7 | 0 | 0 | 84.7 | 207.248 | 0 | 1 | 0.4 | 30.92 | 0 | 30.92 | 0 | 0 | 75.6565 | 0 | 1 | 0.42
1984-02-02 | 1984 | 2 | 2 | 48.76 | 0 | 0 | 0 | 8.92 | 141.1342 | 0 | 1 | 0.9 | 0 | 0 | 0 | 0 | 1 | 0.67 | 0 | 0 | 0 | 0 | 0 | 0 | 0 | 1 | 0.85 | 0 | 0 | 0 | 0 | 0 | 0 | 0 | 0 | 0 | 0 | 0 | 0 | 0 | 0 | 1 | 0.74 | 80.9 | 0 | 0 | 80.9 | 197.95 | 0 | 1 | 0.4 | 30.61 | 0 | 30.61 | 0 | 0 | 74.898 | 0 | 1 | 0.42
1984-02-03 | 1984 | 2 | 3 | 44.39 | 0 | 0 | 0 | 8.91 | 130.417 | 0 | 1 | 0.9 | 0 | 0 | 0 | 0 | 1 | 0.67 | 0 | 0 | 0 | 0 | 0 | 0 | 0 | 1 | 0.85 | 0 | 0 | 0 | 0 | 34.39 | 0 | 0 | 0 | 0 | 0 | 0 | 0 | 84.1471 | 0 | 1 | 0.74 | 80.6 | 0 | 0 | 80.6 | 197.2159 | 0 | 1 | 0.4 | 30.93 | 0 | 30.93 | 0 | 0 | 75.681 | 0 | 1 | 0.42
1984-02-04 | 1984 | 2 | 4 | 43 | 0 | 0 | 0 | 8.53 | 126.0861 | 0 | 1 | 0.9 | 0 | 0 | 0 | 0 | 1 | 0.67 | 34.84 | 0 | 0 | 0 | 0 | 85.2482 | 0 | 1 | 0.85 | 0 | 0 | 0 | 0 | 0 | 29.24 | 0 | 0 | 0 | 0 | 0 | 0 | 71.5458 | 0 | 1 | 0.74 | 85 | 0 | 0 | 85 | 207.9821 | 0 | 1 | 0.4 | 30.63 | 0 | 30.63 | 0 | 0 | 74.947 | 0 | 1 | 0.42
1984-02-05 | 1984 | 2 | 5 | 44.2 | 0.66 | 0 | 0 | 8.82 | 131.3468 | 0 | 1 | 0.9 | 13.2 | 0 | 32.2984 | 0 | 1 | 0.67 | 0 | 0 | 0 | 0 | 0 | 0 | 0 | 1 | 0.85 | 0 | 0 | 0 | 0 | 0 | 0 | 0 | 0 | 0 | 0 | 0 | 0 | 0 | 0 | 1 | 0.74 | 84.3 | 0 | 0 | 84.3 | 206.2693 | 0 | 1 | 0.4 | 30.28 | 0 | 30.28 | 0 | 0 | 74.0906 | 0 | 1 | 0.42
1984-02-06 | 1984 | 2 | 6 | 44.99 | 0 | 0 | 0 | 8.58 | 131.0776 | 0 | 1 | 0.9 | 0 | 0 | 0 | 0 | 1 | 0.67 | 0 | 0 | 0 | 0 | 0 | 0 | 0 | 1 | 0.85 | 0 | 0 | 0 | 0 | 0 | 0 | 0 | 0 | 0 | 0 | 0 | 0 | 0 | 0 | 1 | 0.74 | 76.5 | 0 | 0 | 76.5 | 187.1839 | 0 | 1 | 0.4 | 29.96 | 0 | 29.96 | 0 | 0 | 73.3076 | 0 | 1 | 0.42
1984-02-07 | 1984 | 2 | 7 | 41.75 | 0 | 0 | 0 | 8.6 | 123.1988 | 0 | 1 | 0.9 | 0 | 0 | 0 | 0 | 1 | 0.67 | 0 | 0 | 0 | 0 | 0 | 0 | 0 | 1 | 0.85 | 0 | 0 | 0 | 0 | 0 | 0 | 0 | 0 | 0 | 0 | 0 | 0 | 0 | 0 | 1 | 0.74 | 74.1 | 0 | 0 | 74.1 | 181.3114 | 0 | 1 | 0.4 | 29.64 | 0 | 29.64 | 0 | 0 | 72.5246 | 0 | 1 | 0.42
1984-02-08 | 1984 | 2 | 8 | 36.48 | 0 | 0 | 0 | 8.35 | 109.6922 | 0 | 1 | 0.9 | 0 | 0 | 0 | 0 | 1 | 0.67 | 0 | 0 | 0 | 0 | 0 | 0 | 0 | 1 | 0.85 | 0 | 0 | 0 | 0 | 0 | 0 | 0 | 0 | 0 | 0 | 0 | 0 | 0 | 0 | 1 | 0.74 | 71.3 | 0 | 0 | 71.3 | 174.4603 | 0 | 1 | 0.4 | 29.32 | 0 | 29.32 | 0 | 0 | 71.7416 | 0 | 1 | 0.42
1984-02-09 | 1984 | 2 | 9 | 35.82 | 0 | 0 | 0 | 8.19 | 107.6858 | 0 | 1 | 0.9 | 0 | 0 | 0 | 0 | 1 | 0.67 | 0 | 0 | 0 | 0 | 0 | 0 | 0 | 1 | 0.85 | 0 | 0 | 0 | 0 | 0 | 0 | 0 | 0 | 0 | 0 | 0 | 0 | 0 | 0 | 1 | 0.74 | 68.2 | 0 | 0 | 68.2 | 166.875 | 0 | 1 | 0.4 | 29.02 | 0 | 29.02 | 0 | 0 | 71.0075 | 0 | 1 | 0.42
1984-02-10 | 1984 | 2 | 10 | 31.77 | 0 | 0 | 0 | 8.08 | 97.5069 | 0 | 1 | 0.9 | 0 | 0 | 0 | 0 | 1 | 0.67 | 0 | 0 | 0 | 0 | 0 | 0 | 0 | 1 | 0.85 | 0 | 0 | 0 | 0 | 0 | 0 | 0 | 0 | 0 | 0 | 0 | 0 | 0 | 0 | 1 | 0.74 | 64.9 | 0 | 0 | 64.9 | 158.8004 | 0 | 1 | 0.4 | 28.73 | 0 | 28.73 | 0 | 0 | 70.2979 | 0 | 1 | 0.42
1984-02-11 | 1984 | 2 | 11 | 29.91 | 0 | 0 | 0 | 7.9 | 92.5153 | 0 | 1 | 0.9 | 0 | 0 | 0 | 0 | 1 | 0.67 | 0 | 0 | 0 | 0 | 0 | 0 | 0 | 1 | 0.85 | 0 | 0 | 0 | 0 | 0 | 0 | 0 | 0 | 0 | 0 | 0 | 0 | 0 | 0 | 1 | 0.74 | 64.6 | 0 | 0 | 64.6 | 158.0664 | 0 | 1 | 0.4 | 28.49 | 0 | 28.49 | 0 | 0 | 69.7107 | 0 | 1 | 0.42
1984-02-12 | 1984 | 2 | 12 | 39.63 | 0 | 0 | 0 | 8.58 | 117.9625 | 0 | 1 | 0.9 | 960.17 | 0 | 2349.39 | 0 | 1 | 0.67 | 333.4 | 0 | 0 | 0 | 0 | 815.7791 | 0 | 1 | 0.85 | 0 | 0 | 0 | 0 | 263.66 | 10.35 | 0 | 0 | 0 | 0 | 0 | 0 | 670.4608 | 0 | 1 | 0.74 | 71.8 | 0 | 0 | 71.8 | 175.6837 | 0 | 1 | 0.4 | 30.01 | 0 | 30.01 | 0 | 0 | 73.4299 | 0 | 1 | 0.42
1984-02-13 | 1984 | 2 | 13 | 114.95 | 64.39 | 0 | 0 | 12.05 | 468.3022 | 0 | 1 | 0.9 | 1392.46 | 0 | 3407.138 | 0 | 1 | 0.67 | 595.23 | 0 | 0 | 0 | 0 | 1456.4373 | 0 | 1 | 0.85 | 0 | 0 | 0 | 0 | 180.54 | 277.51 | 0 | 0 | 0 | 0 | 0 | 0 | 1120.7787 | 0 | 1 | 0.74 | 99.6 | 0 | 0 | 99.6 | 243.7061 | 0 | 1 | 0.4 | 30.19 | 0 | 30.19 | 0 | 0 | 73.8703 | 0 | 1 | 0.42
1984-02-14 | 1984 | 2 | 14 | 249.8 | 10.37 | 0 | 0 | 12.03 | 666.032 | 0 | 1 | 0.9 | 521.79 | 0 | 1276.7408 | 0 | 1 | 0.67 | 237.81 | 0 | 0 | 0 | 0 | 581.8849 | 0 | 1 | 0.85 | 0 | 0 | 0 | 0 | 33.94 | 127.27 | 0 | 0 | 0 | 0 | 0 | 0 | 394.4564 | 0 | 1 | 0.74 | 89.8 | 0 | 0 | 89.8 | 219.727 | 0 | 1 | 0.4 | 29.83 | 0 | 29.83 | 0 | 0 | 72.9895 | 0 | 1 | 0.42
1984-02-15 | 1984 | 2 | 15 | 258.3 | 2.25 | 0 | 0 | 12.25 | 667.5001 | 0 | 1 | 0.9 | 44.93 | 0 | 109.9369 | 0 | 1 | 0.67 | 8.58 | 0 | 0 | 0 | 0 | 20.994 | 0 | 1 | 0.85 | 0 | 0 | 0 | 0 | 0 | 0 | 0 | 0 | 0 | 0 | 0 | 0 | 0 | 0 | 1 | 0.74 | 78.9 | 0 | 0 | 78.9 | 193.0563 | 0 | 1 | 0.4 | 29.48 | 0 | 29.48 | 0 | 0 | 72.1331 | 0 | 1 | 0.42
1984-02-16 | 1984 | 2 | 16 | 238.77 | 0.75 | 0 | 0 | 11.74 | 614.795 | 0 | 1 | 0.9 | 26.02 | 0 | 63.667 | 0 | 1 | 0.67 | 9.1 | 0 | 0 | 0 | 0 | 22.2663 | 0 | 1 | 0.85 | 0 | 0 | 0 | 0 | 0 | 0 | 0 | 0 | 0 | 0 | 0 | 0 | 0 | 0 | 1 | 0.74 | 74.9 | 0 | 0 | 74.9 | 183.2689 | 0 | 1 | 0.4 | 29.16 | 0 | 29.16 | 0 | 0 | 71.3501 | 0 | 1 | 0.42
1984-02-17 | 1984 | 2 | 17 | 219.54 | 1.01 | 0 | 0 | 11.83 | 568.5985 | 0 | 1 | 0.9 | 42.7 | 0 | 104.4804 | 0 | 1 | 0.67 | 11.14 | 0 | 0 | 0 | 0 | 27.2579 | 0 | 1 | 0.85 | 0 | 0 | 0 | 0 | 0 | 0 | 0 | 0 | 0 | 0 | 0 | 0 | 0 | 0 | 1 | 0.74 | 71.5 | 0 | 0 | 71.5 | 174.9496 | 0 | 1 | 0.4 | 29.71 | 0 | 29.71 | 0 | 0 | 72.6959 | 0 | 1 | 0.42
1984-02-18 | 1984 | 2 | 18 | 201.85 | 0.81 | 0 | 0 | 11.44 | 523.8702 | 0 | 1 | 0.9 | 7.71 | 0 | 18.8652 | 0 | 1 | 0.67 | 6.13 | 0 | 0 | 0 | 0 | 14.9992 | 0 | 1 | 0.85 | 0 | 0 | 0 | 0 | 0 | 0 | 0 | 0 | 0 | 0 | 0 | 0 | 0 | 0 | 1 | 0.74 | 67.8 | 0 | 0 | 67.8 | 165.8963 | 0 | 1 | 0.4 | 29.34 | 0 | 29.34 | 0 | 0 | 71.7905 | 0 | 1 | 0.42
1984-02-19 | 1984 | 2 | 19 | 183.77 | 0 | 0 | 0 | 11.25 | 477.1843 | 0 | 1 | 0.9 | 0 | 0 | 0 | 0 | 1 | 0.67 | 0 | 0 | 0 | 0 | 0 | 0 | 0 | 1 | 0.85 | 0 | 0 | 0 | 0 | 0 | 0 | 0 | 0 | 0 | 0 | 0 | 0 | 0 | 0 | 1 | 0.74 | 63.3 | 0 | 0 | 63.3 | 154.8855 | 0 | 1 | 0.4 | 29.1 | 0 | 29.1 | 0 | 0 | 71.2033 | 0 | 1 | 0.42
1984-02-20 | 1984 | 2 | 20 | 168.7 | 0 | 0 | 0 | 10.72 | 439.0135 | 0 | 1 | 0.9 | 0 | 0 | 0 | 0 | 1 | 0.67 | 0 | 0 | 0 | 0 | 0 | 0 | 0 | 1 | 0.85 | 0 | 0 | 0 | 0 | 0 | 0 | 0 | 0 | 0 | 0 | 0 | 0 | 0 | 0 | 1 | 0.74 | 58.8 | 0 | 0 | 58.8 | 143.8747 | 0 | 1 | 0.4 | 28.83 | 0 | 28.83 | 0 | 0 | 70.5426 | 0 | 1 | 0.42
1984-02-21 | 1984 | 2 | 21 | 151.51 | 0 | 0 | 0 | 10.8 | 397.1479 | 0 | 1 | 0.9 | 0 | 0 | 0 | 0 | 1 | 0.67 | 0 | 0 | 0 | 0 | 0 | 0 | 0 | 1 | 0.85 | 0 | 0 | 0 | 0 | 0 | 0 | 0 | 0 | 0 | 0 | 0 | 0 | 0 | 0 | 1 | 0.74 | 56 | 0 | 0 | 56 | 137.0235 | 0 | 1 | 0.4 | 28.52 | 0 | 28.52 | 0 | 0 | 69.7841 | 0 | 1 | 0.42
1984-02-22 | 1984 | 2 | 22 | 141.66 | 0 | 0 | 0 | 10.58 | 372.5081 | 0 | 1 | 0.9 | 0 | 0 | 0 | 0 | 1 | 0.67 | 0 | 0 | 0 | 0 | 0 | 0 | 0 | 1 | 0.85 | 0 | 0 | 0 | 0 | 0 | 0 | 0 | 0 | 0 | 0 | 0 | 0 | 0 | 0 | 1 | 0.74 | 51.2 | 0 | 0 | 51.2 | 125.2786 | 0 | 1 | 0.4 | 28.44 | 0 | 28.44 | 0 | 0 | 69.5884 | 0 | 1 | 0.42
1984-02-23 | 1984 | 2 | 23 | 129.54 | 0 | 0 | 0 | 10.25 | 342.0449 | 0 | 1 | 0.9 | 0 | 0 | 0 | 0 | 1 | 0.67 | 17.75 | 0 | 0 | 0 | 0 | 43.4316 | 0 | 1 | 0.85 | 0 | 0 | 0 | 0 | 0 | 11.95 | 0 | 0 | 0 | 0 | 0 | 0 | 29.2398 | 0 | 1 | 0.74 | 61.3 | 0 | 0 | 61.3 | 149.9918 | 0 | 1 | 0.4 | 28.19 | 0 | 28.19 | 0 | 0 | 68.9766 | 0 | 1 | 0.42
1984-02-24 | 1984 | 2 | 24 | 120.14 | 0 | 0 | 0 | 10.14 | 318.7754 | 0 | 1 | 0.9 | 0 | 0 | 0 | 0 | 1 | 0.67 | 5.92 | 0 | 0 | 0 | 0 | 14.4853 | 0 | 1 | 0.85 | 0 | 0 | 0 | 0 | 0 | 0 | 0 | 0 | 0 | 0 | 0 | 0 | 0 | 0 | 1 | 0.74 | 57.6 | 0 | 0 | 57.6 | 140.9384 | 0 | 1 | 0.4 | 27.89 | 0 | 27.89 | 0 | 0 | 68.2426 | 0 | 1 | 0.42
1984-02-25 | 1984 | 2 | 25 | 116.89 | 0 | 0 | 0 | 9.87 | 310.1625 | 0 | 1 | 0.9 | 0 | 0 | 0 | 0 | 1 | 0.67 | 0 | 0 | 0 | 0 | 0 | 0 | 0 | 1 | 0.85 | 0 | 0 | 0 | 0 | 0 | 0 | 0 | 0 | 0 | 0 | 0 | 0 | 0 | 0 | 1 | 0.74 | 53.1 | 0 | 0 | 53.1 | 129.9276 | 0 | 1 | 0.4 | 27.61 | 0 | 27.61 | 0 | 0 | 67.5575 | 0 | 1 | 0.42
1984-02-26 | 1984 | 2 | 26 | 106.3 | 0 | 0 | 0 | 9.55 | 283.4673 | 0 | 1 | 0.9 | 0 | 0 | 0 | 0 | 1 | 0.67 | 0 | 0 | 0 | 0 | 0 | 0 | 0 | 1 | 0.85 | 0 | 0 | 0 | 0 | 0 | 0 | 0 | 0 | 0 | 0 | 0 | 0 | 0 | 0 | 1 | 0.74 | 48.5 | 0 | 0 | 48.5 | 118.6721 | 0 | 1 | 0.4 | 27.32 | 0 | 27.32 | 0 | 0 | 66.8479 | 0 | 1 | 0.42
1984-02-27 | 1984 | 2 | 27 | 99.52 | 0 | 0 | 0 | 9.51 | 266.7798 | 0 | 1 | 0.9 | 65.47 | 0 | 160.1951 | 0 | 1 | 0.67 | 39.34 | 0 | 0 | 0 | 0 | 96.259 | 0 | 1 | 0.85 | 0 | 0 | 0 | 0 | 250.97 | 0 | 0 | 0 | 0 | 0 | 0 | 0 | 614.0854 | 0 | 1 | 0.74 | 42.8 | 0 | 0 | 42.8 | 104.7251 | 0 | 1 | 0.4 | 29.86 | 0 | 29.86 | 0 | 0 | 73.0629 | 0 | 1 | 0.42
1984-02-28 | 1984 | 2 | 28 | 88.93 | 76.21 | 0 | 0 | 9.47 | 427.2441 | 0 | 1 | 0.9 | 1732.03 | 0 | 4238.0141 | 0 | 1 | 0.67 | 932.24 | 0 | 0 | 0 | 0 | 2281.0496 | 0 | 1 | 0.85 | 0 | 0 | 0 | 0 | 1880.73 | 562.8 | 0 | 0 | 0 | 0 | 0 | 0 | 5978.9465 | 0 | 1 | 0.74 | 55.9 | 0 | 0 | 55.9 | 136.7788 | 0 | 1 | 0.4 | 30.12 | 0 | 30.12 | 0 | 0 | 73.6991 | 0 | 1 | 0.42
1984-02-29 | 1984 | 2 | 29 | 90.61 | 15.53 | 0 | 0 | 9.96 | 284.0791 | 0 | 1 | 0.9 | 621.52 | 0 | 1520.765 | 0 | 1 | 0.67 | 175.19 | 0 | 0 | 0 | 0 | 428.6633 | 0 | 1 | 0.85 | 0 | 0 | 0 | 0 | 0.62 | 6.53 | 0 | 0 | 0 | 0 | 0 | 0 | 17.495 | 0 | 1 | 0.74 | 59.8 | 0 | 0 | 59.8 | 146.3215 | 0 | 1 | 0.4 | 29.76 | 0 | 29.76 | 0 | 0 | 72.8182 | 0 | 1 | 0.42
1984-03-01 | 1984 | 3 | 1 | 98.36 | 1.42 | 0 | 0 | 9.93 | 268.4437 | 0 | 1 | 0.9 | 28.36 | 0 | 69.3926 | 0 | 1 | 0.67 | 8.03 | 0 | 0 | 0 | 0 | 19.6482 | 0 | 1 | 0.85 | 0 | 0 | 0 | 0 | 0 | 0.4 | 0 | 0 | 0 | 0 | 0 | 0 | 0.97874 | 0 | 1 | 0.74 | 56.4 | 0 | 0 | 56.4 | 138.0022 | 0 | 1 | 0.4 | 29.91 | 0 | 29.91 | 0 | 0 | 73.1852 | 0 | 1 | 0.42
1984-03-02 | 1984 | 3 | 2 | 89.36 | 0.1 | 0 | 0 | 9.51 | 242.1645 | 0 | 1 | 0.9 | 0.45 | 0 | 1.1011 | 0 | 1 | 0.67 | 5.89 | 0 | 0 | 0 | 0 | 14.4119 | 0 | 1 | 0.85 | 0 | 0 | 0 | 0 | 0 | 0.38 | 0 | 0 | 0 | 0 | 0 | 0 | 0.9298 | 0 | 1 | 0.74 | 53 | 0 | 0 | 53 | 129.6829 | 0 | 1 | 0.4 | 29.53 | 0 | 29.53 | 0 | 0 | 72.2554 | 0 | 1 | 0.42
1984-03-03 | 1984 | 3 | 3 | 83.07 | 0.51 | 0 | 0 | 9.46 | 227.6547 | 0 | 1 | 0.9 | 3.38 | 0 | 8.2703 | 0 | 1 | 0.67 | 6.81 | 0 | 0 | 0 | 0 | 16.663 | 0 | 1 | 0.85 | 0 | 0 | 0 | 0 | 0 | 0.39 | 0 | 0 | 0 | 0 | 0 | 0 | 0.95427 | 0 | 1 | 0.74 | 48.9 | 0 | 0 | 48.9 | 119.6509 | 0 | 1 | 0.4 | 29.18 | 0 | 29.18 | 0 | 0 | 71.399 | 0 | 1 | 0.42
1984-03-04 | 1984 | 3 | 4 | 75.84 | 0.46 | 0 | 0 | 9.32 | 209.4991 | 0 | 1 | 0.9 | 2.9 | 0 | 7.0959 | 0 | 1 | 0.67 | 5.5 | 0 | 0 | 0 | 0 | 13.4577 | 0 | 1 | 0.85 | 0 | 0 | 0 | 0 | 0 | 0 | 0 | 0 | 0 | 0 | 0 | 0 | 0 | 0 | 1 | 0.74 | 42.8 | 0 | 0 | 42.8 | 104.7251 | 0 | 1 | 0.4 | 28.83 | 0 | 28.83 | 0 | 0 | 70.5426 | 0 | 1 | 0.42
1984-03-05 | 1984 | 3 | 5 | 69.91 | 0 | 0 | 0 | 9.06 | 193.2276 | 0 | 1 | 0.9 | 0 | 0 | 0 | 0 | 1 | 0.67 | 0 | 0 | 0 | 0 | 0 | 0 | 0 | 1 | 0.85 | 0 | 0 | 0 | 0 | 0 | 0 | 304 | 0 | 0 | 380 | 0 | 0 | 0 | 16736.4403 | 10 | 7.4 | 38.9 | 0 | 0 | 38.9 | 95.1824 | 0 | 1 | 0.4 | 28.5 | 0 | 28.5 | 0 | 0 | 69.7352 | 0 | 1 | 0.42
1984-03-06 | 1984 | 3 | 6 | 60.76 | 0 | 0 | 0 | 8.84 | 170.3006 | 0 | 1 | 0.9 | 0 | 0 | 0 | 0 | 1 | 0.67 | 0 | 0 | 0 | 0 | 0 | 0 | 0 | 1 | 0.85 | 0 | 0 | 0 | 0 | 0 | 0 | 304 | 0 | 0 | 380 | 0 | 0 | 0 | 16736.4403 | 10 | 7.4 | 35.5 | 0 | 0 | 35.5 | 86.8631 | 0 | 1 | 0.4 | 28.67 | 0 | 28.67 | 0 | 0 | 70.1511 | 0 | 1 | 0.42
1984-03-07 | 1984 | 3 | 7 | 54.65 | 0 | 0 | 0 | 8.73 | 155.0812 | 0 | 1 | 0.9 | 0 | 0 | 0 | 0 | 1 | 0.67 | 5.59 | 0 | 0 | 0 | 0 | 13.6779 | 0 | 1 | 0.85 | 0 | 0 | 0 | 0 | 0 | 0 | 304 | 0 | 0 | 380 | 0 | 0 | 0 | 16736.4403 | 10 | 7.4 | 31 | 0 | 0 | 31 | 75.8523 | 0 | 1 | 0.4 | 28.34 | 0 | 28.34 | 0 | 0 | 69.3437 | 0 | 1 | 0.42
1984-03-08 | 1984 | 3 | 8 | 47.97 | 0 | 0 | 0 | 8.45 | 138.0512 | 0 | 1 | 0.9 | 0 | 0 | 0 | 0 | 1 | 0.67 | 0 | 0 | 0 | 0 | 0 | 0 | 0 | 1 | 0.85 | 0 | 0 | 0 | 0 | 0 | 0 | 304 | 0 | 0 | 380 | 0 | 0 | 0 | 16736.4403 | 10 | 7.4 | 28.7 | 0 | 0 | 28.7 | 70.2245 | 0 | 1 | 0.4 | 28.01 | 0 | 28.01 | 0 | 0 | 68.5362 | 0 | 1 | 0.42
1984-03-09 | 1984 | 3 | 9 | 44.49 | 0 | 0 | 0 | 8.32 | 129.218 | 0 | 1 | 0.9 | 0 | 0 | 0 | 0 | 1 | 0.67 | 0 | 0 | 0 | 0 | 0 | 0 | 0 | 1 | 0.85 | 0 | 0 | 0 | 0 | 0 | 0 | 304 | 0 | 0 | 380 | 0 | 0 | 0 | 16736.4403 | 10 | 7.4 | 25.8 | 0 | 0 | 25.8 | 63.1287 | 0 | 1 | 0.4 | 27.68 | 0 | 27.68 | 0 | 0 | 67.7288 | 0 | 1 | 0.42
1984-03-10 | 1984 | 3 | 10 | 42.11 | 0 | 0 | 0 | 8.25 | 123.2233 | 0 | 1 | 0.9 | 0 | 0 | 0 | 0 | 1 | 0.67 | 0 | 0 | 0 | 0 | 0 | 0 | 0 | 1 | 0.85 | 0 | 0 | 0 | 0 | 0 | 0 | 304 | 0 | 0 | 380 | 0 | 0 | 0 | 16736.4403 | 10 | 7.4 | 22.3 | 0 | 0 | 22.3 | 54.5647 | 0 | 1 | 0.4 | 27.39 | 0 | 27.39 | 0 | 0 | 67.0192 | 0 | 1 | 0.42
1984-03-11 | 1984 | 3 | 11 | 37.49 | 0 | 0 | 0 | 7.99 | 111.2826 | 0 | 1 | 0.9 | 0 | 0 | 0 | 0 | 1 | 0.67 | 0 | 0 | 0 | 0 | 0 | 0 | 0 | 1 | 0.85 | 0 | 0 | 0 | 0 | 0 | 0 | 304 | 0 | 0 | 380 | 0 | 0 | 0 | 16736.4403 | 10 | 7.4 | 21.5 | 0 | 0 | 21.5 | 52.6072 | 0 | 1 | 0.4 | 27.14 | 0 | 27.14 | 0 | 0 | 66.4075 | 0 | 1 | 0.42
1984-03-12 | 1984 | 3 | 12 | 32.41 | 0 | 0 | 0 | 7.89 | 98.608 | 0 | 1 | 0.9 | 0 | 0 | 0 | 0 | 1 | 0.67 | 0 | 0 | 0 | 0 | 0 | 0 | 0 | 1 | 0.85 | 0 | 0 | 0 | 0 | 0 | 0 | 304 | 0 | 0 | 380 | 0 | 0 | 0 | 16736.4403 | 10 | 7.4 | 21.5 | 0 | 0 | 21.5 | 52.6072 | 0 | 1 | 0.4 | 28.1 | 0 | 28.1 | 0 | 0 | 68.7564 | 0 | 1 | 0.42
1984-03-13 | 1984 | 3 | 13 | 32.83 | 0 | 0 | 0 | 7.84 | 99.5133 | 0 | 1 | 0.9 | 555.48 | 0 | 1359.1751 | 0 | 1 | 0.67 | 317.88 | 0 | 0 | 0 | 0 | 777.804 | 0 | 1 | 0.85 | 0 | 0 | 0 | 0 | 255.25 | 156.81 | 0 | 0 | 0 | 0 | 0 | 0 | 1008.2482 | 0 | 1 | 0.74 | 48.8 | 0 | 0 | 48.8 | 119.4062 | 0 | 1 | 0.4 | 30.51 | 0 | 30.51 | 0 | 0 | 74.6533 | 0 | 1 | 0.42
1984-03-14 | 1984 | 3 | 14 | 54.14 | 2.37 | 0 | 0 | 8.72 | 159.6079 | 0 | 1 | 0.9 | 47.38 | 0 | 115.9317 | 0 | 1 | 0.67 | 7.56 | 0 | 0 | 0 | 0 | 18.4982 | 0 | 1 | 0.85 | 0 | 0 | 0 | 0 | 0 | 2.38 | 0 | 0 | 0 | 0 | 0 | 0 | 5.8235 | 0 | 1 | 0.74 | 110.2 | 0 | 0 | 110.2 | 269.6426 | 0 | 1 | 0.4 | 30.03 | 0 | 30.03 | 0 | 0 | 73.4788 | 0 | 1 | 0.42
1984-03-15 | 1984 | 3 | 15 | 80.15 | 0.86 | 0 | 0 | 9.27 | 220.9014 | 0 | 1 | 0.9 | 9.16 | 0 | 22.4131 | 0 | 1 | 0.67 | 7.74 | 0 | 0 | 0 | 0 | 18.9386 | 0 | 1 | 0.85 | 0 | 0 | 0 | 0 | 0 | 1.4 | 0 | 0 | 0 | 0 | 0 | 0 | 3.4256 | 0 | 1 | 0.74 | 89.4 | 0 | 0 | 89.4 | 218.7482 | 0 | 1 | 0.4 | 29.62 | 0 | 29.62 | 0 | 0 | 72.4756 | 0 | 1 | 0.42
1984-03-16 | 1984 | 3 | 16 | 82.47 | 0.53 | 0 | 0 | 8.87 | 224.7919 | 0 | 1 | 0.9 | 7.19 | 0 | 17.5928 | 0 | 1 | 0.67 | 6.31 | 0 | 0 | 0 | 0 | 15.4396 | 0 | 1 | 0.85 | 0 | 0 | 0 | 0 | 0 | 1.35 | 0 | 0 | 0 | 0 | 0 | 0 | 3.3032 | 0 | 1 | 0.74 | 77 | 0 | 0 | 77 | 188.4073 | 0 | 1 | 0.4 | 29.25 | 0 | 29.25 | 0 | 0 | 71.5703 | 0 | 1 | 0.42
1984-03-17 | 1984 | 3 | 17 | 74.4 | 0 | 0 | 0 | 8.87 | 203.749 | 0 | 1 | 0.9 | 0 | 0 | 0 | 0 | 1 | 0.67 | 5.61 | 0 | 0 | 0 | 0 | 13.7268 | 0 | 1 | 0.85 | 0 | 0 | 0 | 0 | 0 | 0.35 | 0 | 0 | 0 | 0 | 0 | 0 | 0.8564 | 0 | 1 | 0.74 | 71.5 | 0 | 0 | 71.5 | 174.9496 | 0 | 1 | 0.4 | 28.88 | 0 | 28.88 | 0 | 0 | 70.665 | 0 | 1 | 0.42
1984-03-18 | 1984 | 3 | 18 | 67.84 | 0 | 0 | 0 | 8.59 | 187.0126 | 0 | 1 | 0.9 | 0 | 0 | 0 | 0 | 1 | 0.67 | 4.24 | 0 | 0 | 0 | 0 | 10.3746 | 0 | 1 | 0.85 | 0 | 0 | 0 | 0 | 0 | 0 | 0 | 0 | 0 | 0 | 0 | 0 | 0 | 0 | 1 | 0.74 | 66.2 | 0 | 0 | 66.2 | 161.9813 | 0 | 1 | 0.4 | 28.54 | 0 | 28.54 | 0 | 0 | 69.833 | 0 | 1 | 0.42
1984-03-19 | 1984 | 3 | 19 | 59.8 | 0 | 0 | 0 | 8.5 | 167.1197 | 0 | 1 | 0.9 | 0 | 0 | 0 | 0 | 1 | 0.67 | 5 | 0 | 0 | 0 | 0 | 12.2342 | 0 | 1 | 0.85 | 0 | 0 | 0 | 0 | 0 | 0 | 0 | 0 | 0 | 0 | 0 | 0 | 0 | 0 | 1 | 0.74 | 61.2 | 0 | 0 | 61.2 | 149.7471 | 0 | 1 | 0.4 | 28.69 | 0 | 28.69 | 0 | 0 | 70.2001 | 0 | 1 | 0.42
1984-03-20 | 1984 | 3 | 20 | 53.25 | 0 | 0 | 0 | 8.42 | 150.8971 | 0 | 1 | 0.9 | 0 | 0 | 0 | 0 | 1 | 0.67 | 14.81 | 0 | 0 | 0 | 0 | 36.2378 | 0 | 1 | 0.85 | 0 | 0 | 0 | 0 | 0 | 21.32 | 0 | 0 | 0 | 0 | 0 | 0 | 52.1668 | 0 | 1 | 0.74 | 56.9 | 0 | 0 | 56.9 | 139.2257 | 0 | 1 | 0.4 | 30.41 | 0 | 30.41 | 0 | 0 | 74.4086 | 0 | 1 | 0.42
1984-03-21 | 1984 | 3 | 21 | 48.5 | 0 | 0 | 0 | 8.22 | 138.7852 | 0 | 1 | 0.9 | 70.58 | 0 | 172.6985 | 0 | 1 | 0.67 | 82.75 | 0 | 0 | 0 | 0 | 202.4767 | 0 | 1 | 0.85 | 0 | 0 | 0 | 0 | 6.15 | 89.4 | 0 | 0 | 0 | 0 | 0 | 0 | 233.7963 | 0 | 1 | 0.74 | 63.1 | 0 | 0 | 63.1 | 154.3961 | 0 | 1 | 0.4 | 31.24 | 0 | 31.24 | 0 | 0 | 76.4395 | 0 | 1 | 0.42
1984-03-22 | 1984 | 3 | 22 | 69.28 | 0.95 | 0 | 0 | 9.75 | 195.6989 | 0 | 1 | 0.9 | 14.72 | 0 | 36.0176 | 0 | 1 | 0.67 | 4.52 | 0 | 0 | 0 | 0 | 11.0598 | 0 | 1 | 0.85 | 0 | 0 | 0 | 0 | 0 | 0 | 304 | 0 | 0 | 380 | 0 | 0 | 0 | 16736.4403 | 10 | 7.4 | 79.6 | 0 | 0 | 79.6 | 194.7691 | 0 | 1 | 0.4 | 30.75 | 0 | 30.75 | 0 | 0 | 75.2406 | 0 | 1 | 0.42
1984-03-23 | 1984 | 3 | 23 | 200.84 | 38.93 | 0 | 0 | 39.53 | 683.4046 | 0 | 1 | 0.9 | 1628.48 | 0 | 3984.643 | 0 | 1 | 0.67 | 1436.76 | 0 | 0 | 0 | 0 | 3515.5333 | 0 | 1 | 0.85 | 0 | 0 | 0 | 0 | 3700 | 1292.05 | 0 | 0 | 0 | 0 | 0 | 0 | 12214.7876 | 0 | 1 | 0.74 | 73.2 | 0 | 0 | 73.2 | 179.1093 | 0 | 1 | 0.4 | 34.19 | 0 | 34.19 | 0 | 0 | 83.6577 | 0 | 1 | 0.42
1984-03-24 | 1984 | 3 | 24 | 244.93 | 118.59 | 0 | 0 | 13.8 | 923.2447 | 0 | 1 | 0.9 | 2655.84 | 0 | 6498.4368 | 0 | 1 | 0.67 | 3375 | 0 | 0 | 0 | 0 | 8258.112 | 0 | 1 | 0.85 | 0 | 0 | 0 | 0 | 3700 | 2775 | 0 | 0 | 0 | 0 | 0 | 0 | 15843.3408 | 0 | 1 | 0.74 | 432.1 | 0 | 0 | 432.1 | 1057.283 | 0 | 1 | 0.4 | 36.85 | 0 | 36.85 | 0 | 0 | 90.1663 | 0 | 1 | 0.42
1984-03-25 | 1984 | 3 | 25 | 324.39 | 1024.46 | 0 | 0 | 15.04 | 3337.2315 | 0 | 1 | 0.9 | 518.91 | 0 | 1269.6939 | 0 | 1 | 0.67 | 2219.5 | 0 | 0 | 0 | 0 | 5430.7791 | 0 | 1 | 0.85 | 0 | 0 | 0 | 0 | 2404.85 | 2591.26 | 0 | 0 | 0 | 0 | 0 | 0 | 12224.7218 | 0 | 1 | 0.74 | 174.5 | 0 | 0 | 174.5 | 426.975 | 0 | 1 | 0.4 | 36.08 | 0 | 36.08 | 0 | 0 | 88.2823 | 0 | 1 | 0.42
1984-03-26 | 1984 | 3 | 26 | 424.21 | 599.17 | 0 | 0 | 15.02 | 2540.807 | 0 | 1 | 0.9 | 697.61 | 0 | 1706.9456 | 0 | 1 | 0.67 | 956.63 | 0 | 0 | 0 | 0 | 2340.7282 | 0 | 1 | 0.85 | 0 | 0 | 0 | 0 | 2037.52 | 889.37 | 0 | 0 | 0 | 0 | 0 | 0 | 7161.6549 | 0 | 1 | 0.74 | 163.8 | 0 | 0 | 163.8 | 400.7937 | 0 | 1 | 0.4 | 35.45 | 0 | 35.45 | 0 | 0 | 86.7408 | 0 | 1 | 0.42
1984-03-27 | 1984 | 3 | 27 | 385.12 | 491.14 | 0 | 0 | 15 | 2180.7777 | 0 | 1 | 0.9 | 907.68 | 0 | 2220.955 | 0 | 1 | 0.67 | 371.12 | 0 | 0 | 0 | 0 | 908.0742 | 0 | 1 | 0.85 | 0 | 0 | 0 | 0 | 36.05 | 0 | 0 | 0 | 0 | 0 | 0 | 0 | 88.2089 | 0 | 1 | 0.74 | 154.4 | 0 | 0 | 154.4 | 377.7933 | 0 | 1 | 0.4 | 34.81 | 0 | 34.81 | 0 | 0 | 85.1748 | 0 | 1 | 0.42
1984-03-28 | 1984 | 3 | 28 | 351.79 | 12.74 | 0 | 0 | 14.97 | 928.5788 | 0 | 1 | 0.9 | 301.94 | 0 | 738.8013 | 0 | 1 | 0.67 | 78.54 | 0 | 0 | 0 | 0 | 192.1754 | 0 | 1 | 0.85 | 0 | 0 | 0 | 0 | 24.74 | 0.37 | 0 | 0 | 0 | 0 | 0 | 0 | 61.4404 | 0 | 1 | 0.74 | 142.9 | 0 | 0 | 142.9 | 349.6546 | 0 | 1 | 0.4 | 34.16 | 0 | 34.16 | 0 | 0 | 83.5843 | 0 | 1 | 0.42
1984-03-29 | 1984 | 3 | 29 | 320.16 | 0.62 | 0 | 0 | 14.76 | 821.0154 | 0 | 1 | 0.9 | 44.92 | 0 | 109.9124 | 0 | 1 | 0.67 | 13.25 | 0 | 0 | 0 | 0 | 32.4207 | 0 | 1 | 0.85 | 0 | 0 | 0 | 0 | 17.36 | 1.11 | 0 | 0 | 0 | 0 | 0 | 0 | 45.1933 | 0 | 1 | 0.74 | 129.9 | 0 | 0 | 129.9 | 317.8456 | 0 | 1 | 0.4 | 34.5 | 0 | 34.5 | 0 | 0 | 84.4163 | 0 | 1 | 0.42
1984-03-30 | 1984 | 3 | 30 | 289.06 | 0.61 | 0 | 0 | 14.39 | 743.9886 | 0 | 1 | 0.9 | 30.38 | 0 | 74.3352 | 0 | 1 | 0.67 | 9.33 | 0 | 0 | 0 | 0 | 22.8291 | 0 | 1 | 0.85 | 0 | 0 | 0 | 0 | 11.44 | 0 | 0 | 0 | 0 | 0 | 0 | 0 | 27.9919 | 0 | 1 | 0.74 | 125.7 | 0 | 0 | 125.7 | 307.5688 | 0 | 1 | 0.4 | 33.9 | 0 | 33.9 | 0 | 0 | 82.9481 | 0 | 1 | 0.42
1984-03-31 | 1984 | 3 | 31 | 260.6 | 0.56 | 0 | 0 | 13.97 | 673.2013 | 0 | 1 | 0.9 | 38.77 | 0 | 94.8643 | 0 | 1 | 0.67 | 10.75 | 0 | 0 | 0 | 0 | 26.3036 | 0 | 1 | 0.85 | 0 | 0 | 0 | 0 | 6.99 | 0 | 0 | 0 | 0 | 0 | 0 | 0 | 17.1035 | 0 | 1 | 0.74 | 118.8 | 0 | 0 | 118.8 | 290.6855 | 0 | 1 | 0.4 | 33.38 | 0 | 33.38 | 0 | 0 | 81.6758 | 0 | 1 | 0.42
1984-04-01 | 1984 | 4 | 1 | 231.97 | 0.59 | 0 | 0 | 13.6 | 602.3161 | 0 | 1 | 0.9 | 30.91 | 0 | 75.6321 | 0 | 1 | 0.67 | 9.79 | 0 | 0 | 0 | 0 | 23.9546 | 0 | 1 | 0.85 | 0 | 0 | 0 | 0 | 3.3 | 0.32 | 0 | 0 | 0 | 0 | 0 | 0 | 8.8576 | 0 | 1 | 0.74 | 109.9 | 0 | 0 | 109.9 | 268.9086 | 0 | 1 | 0.4 | 32.86 | 0 | 32.86 | 0 | 0 | 80.4034 | 0 | 1 | 0.42
1984-04-02 | 1984 | 4 | 2 | 205.96 | 0.58 | 0 | 0 | 13.17 | 537.597 | 0 | 1 | 0.9 | 38.24 | 0 | 93.5675 | 0 | 1 | 0.67 | 10.6 | 0 | 0 | 0 | 0 | 25.9366 | 0 | 1 | 0.85 | 0 | 0 | 0 | 0 | 0 | 0 | 0 | 0 | 0 | 0 | 0 | 0 | 0 | 0 | 1 | 0.74 | 101.3 | 0 | 0 | 101.3 | 247.8657 | 0 | 1 | 0.4 | 32.35 | 0 | 32.35 | 0 | 0 | 79.1555 | 0 | 1 | 0.42
1984-04-03 | 1984 | 4 | 3 | 186.09 | 0.51 | 0 | 0 | 12.87 | 488.0728 | 0 | 1 | 0.9 | 33.21 | 0 | 81.2598 | 0 | 1 | 0.67 | 10.03 | 0 | 0 | 0 | 0 | 24.5419 | 0 | 1 | 0.85 | 0 | 0 | 0 | 0 | 0 | 0 | 0 | 0 | 0 | 0 | 0 | 0 | 0 | 0 | 1 | 0.74 | 88.6 | 0 | 0 | 88.6 | 216.7907 | 0 | 1 | 0.4 | 32.33 | 0 | 32.33 | 0 | 0 | 79.1066 | 0 | 1 | 0.42
1984-04-04 | 1984 | 4 | 4 | 174.24 | 3.69 | 0 | 0 | 12.69 | 466.4182 | 0 | 1 | 0.9 | 290.61 | 0 | 711.0785 | 0 | 1 | 0.67 | 348.1 | 0 | 0 | 0 | 0 | 851.7478 | 0 | 1 | 0.85 | 0 | 0 | 0 | 0 | 2510.13 | 375.43 | 0 | 0 | 0 | 0 | 0 | 0 | 7060.5267 | 0 | 1 | 0.74 | 80.9 | 0 | 0 | 80.9 | 197.95 | 0 | 1 | 0.4 | 32.82 | 0 | 32.82 | 0 | 0 | 80.3056 | 0 | 1 | 0.42
1984-04-05 | 1984 | 4 | 5 | 178.08 | 35.16 | 0 | 0 | 13.85 | 555.6547 | 0 | 1 | 0.9 | 1346.87 | 0 | 3295.5862 | 0 | 1 | 0.67 | 1233.62 | 0 | 0 | 0 | 0 | 3018.4806 | 0 | 1 | 0.85 | 0 | 0 | 0 | 0 | 569.08 | 1156.88 | 0 | 0 | 0 | 0 | 0 | 0 | 4223.1618 | 0 | 1 | 0.74 | 84.3 | 0 | 0 | 84.3 | 206.2693 | 0 | 1 | 0.4 | 32.25 | 0 | 32.25 | 0 | 0 | 78.9108 | 0 | 1 | 0.42
1984-04-06 | 1984 | 4 | 6 | 231.01 | 3.75 | 0 | 0 | 15 | 611.1248 | 0 | 1 | 0.9 | 74.93 | 0 | 183.3423 | 0 | 1 | 0.67 | 14.47 | 0 | 0 | 0 | 0 | 35.4059 | 0 | 1 | 0.85 | 0 | 0 | 0 | 0 | 0 | 3.19 | 0 | 0 | 0 | 0 | 0 | 0 | 7.8054 | 0 | 1 | 0.74 | 74.2 | 0 | 0 | 74.2 | 181.5561 | 0 | 1 | 0.4 | 31.75 | 0 | 31.75 | 0 | 0 | 77.6874 | 0 | 1 | 0.42
1984-04-07 | 1984 | 4 | 7 | 284.95 | 0.67 | 0 | 0 | 14.69 | 734.8129 | 0 | 1 | 0.9 | 28.58 | 0 | 69.9309 | 0 | 1 | 0.67 | 9.8 | 0 | 0 | 0 | 0 | 23.9791 | 0 | 1 | 0.85 | 0 | 0 | 0 | 0 | 0 | 0 | 0 | 0 | 0 | 0 | 0 | 0 | 0 | 0 | 1 | 0.74 | 69.6 | 0 | 0 | 69.6 | 170.3006 | 0 | 1 | 0.4 | 31.28 | 0 | 31.28 | 0 | 0 | 76.5374 | 0 | 1 | 0.42
1984-04-08 | 1984 | 4 | 8 | 262.02 | 0.89 | 0 | 0 | 14.51 | 678.8046 | 0 | 1 | 0.9 | 39.67 | 0 | 97.0665 | 0 | 1 | 0.67 | 10.61 | 0 | 0 | 0 | 0 | 25.9611 | 0 | 1 | 0.85 | 0 | 0 | 0 | 0 | 0 | 0 | 0 | 0 | 0 | 0 | 0 | 0 | 0 | 0 | 1 | 0.74 | 65.1 | 0 | 0 | 65.1 | 159.2898 | 0 | 1 | 0.4 | 30.79 | 0 | 30.79 | 0 | 0 | 75.3384 | 0 | 1 | 0.42
1984-04-09 | 1984 | 4 | 9 | 240.46 | 17.52 | 0 | 0 | 13.92 | 665.298 | 0 | 1 | 0.9 | 959.38 | 0 | 2347.457 | 0 | 1 | 0.67 | 1121.01 | 0 | 0 | 0 | 0 | 2742.9411 | 0 | 1 | 0.85 | 0 | 0 | 0 | 0 | 2783.66 | 1161.3 | 0 | 0 | 0 | 0 | 0 | 0 | 9652.7175 | 0 | 1 | 0.74 | 61 | 0 | 0 | 61 | 149.2577 | 0 | 1 | 0.4 | 31.51 | 0 | 31.51 | 0 | 0 | 77.1002 | 0 | 1 | 0.42
1984-04-10 | 1984 | 4 | 10 | 250.41 | 263.57 | 0 | 0 | 18.05 | 1301.7965 | 0 | 1 | 0.9 | 2509.01 | 0 | 6139.1661 | 0 | 1 | 0.67 | 2780.56 | 0 | 0 | 0 | 0 | 6803.6077 | 0 | 1 | 0.85 | 0 | 0 | 0 | 0 | 2430.52 | 2719.2 | 0 | 0 | 0 | 0 | 0 | 0 | 12600.5821 | 0 | 1 | 0.74 | 143.3 | 0 | 0 | 143.3 | 350.6333 | 0 | 1 | 0.4 | 31 | 0 | 31 | 0 | 0 | 75.8523 | 0 | 1 | 0.42
1984-04-11 | 1984 | 4 | 11 | 323.12 | 1059.84 | 0 | 0 | 15.09 | 3420.8158 | 0 | 1 | 0.9 | 430.13 | 0 | 1052.4627 | 0 | 1 | 0.67 | 1040.29 | 0 | 0 | 0 | 0 | 2545.4315 | 0 | 1 | 0.85 | 0 | 0 | 0 | 0 | 5.93 | 913.13 | 0 | 0 | 0 | 0 | 0 | 0 | 2248.8001 | 0 | 1 | 0.74 | 111 | 0 | 0 | 111 | 271.6001 | 0 | 1 | 0.4 | 30.51 | 0 | 30.51 | 0 | 0 | 74.6533 | 0 | 1 | 0.42
1984-04-12 | 1984 | 4 | 12 | 405.36 | 658.6 | 0 | 0 | 15.06 | 2640.1979 | 0 | 1 | 0.9 | 780.96 | 0 | 1910.8904 | 0 | 1 | 0.67 | 378.08 | 0 | 0 | 0 | 0 | 925.1043 | 0 | 1 | 0.85 | 0 | 0 | 0 | 0 | 2.97 | 0.3 | 0 | 0 | 0 | 0 | 0 | 0 | 8.0012 | 0 | 1 | 0.74 | 91.2 | 0 | 0 | 91.2 | 223.1525 | 0 | 1 | 0.4 | 30.1 | 0 | 30.1 | 0 | 0 | 73.6501 | 0 | 1 | 0.42
1984-04-13 | 1984 | 4 | 13 | 378.21 | 466.96 | 0 | 0 | 15.03 | 2104.7786 | 0 | 1 | 0.9 | 835.93 | 0 | 2045.3936 | 0 | 1 | 0.67 | 1059.52 | 0 | 0 | 0 | 0 | 2592.4844 | 0 | 1 | 0.85 | 0 | 0 | 0 | 0 | 1095.4 | 1026.07 | 0 | 0 | 0 | 0 | 0 | 0 | 5190.9146 | 0 | 1 | 0.74 | 82.3 | 0 | 0 | 82.3 | 201.3756 | 0 | 1 | 0.4 | 29.89 | 0 | 29.89 | 0 | 0 | 73.1363 | 0 | 1 | 0.42
1984-04-14 | 1984 | 4 | 14 | 353.32 | 22.38 | 0 | 0 | 15.01 | 956.008 | 0 | 1 | 0.9 | 690.48 | 0 | 1689.4996 | 0 | 1 | 0.67 | 976.21 | 0 | 0 | 0 | 0 | 2388.6375 | 0 | 1 | 0.85 | 0 | 0 | 0 | 0 | 120.78 | 1115.13 | 0 | 0 | 0 | 0 | 0 | 0 | 3024.0839 | 0 | 1 | 0.74 | 98.7 | 0 | 0 | 98.7 | 241.5039 | 0 | 1 | 0.4 | 30.24 | 0 | 30.24 | 0 | 0 | 73.9927 | 0 | 1 | 0.42
1984-04-15 | 1984 | 4 | 15 | 326.31 | 2.66 | 0 | 0 | 15.01 | 841.6668 | 0 | 1 | 0.9 | 53.22 | 0 | 130.2213 | 0 | 1 | 0.67 | 54.91 | 0 | 0 | 0 | 0 | 134.3564 | 0 | 1 | 0.85 | 0 | 0 | 0 | 0 | 61.57 | 61.82 | 0 | 0 | 0 | 0 | 0 | 0 | 301.9166 | 0 | 1 | 0.74 | 87.7 | 0 | 0 | 87.7 | 214.5886 | 0 | 1 | 0.4 | 31.29 | 0 | 31.29 | 0 | 0 | 76.5619 | 0 | 1 | 0.42
1984-04-16 | 1984 | 4 | 16 | 301.96 | 0.19 | 0 | 0 | 15 | 776.0178 | 0 | 1 | 0.9 | 44.62 | 0 | 109.1784 | 0 | 1 | 0.67 | 13.07 | 0 | 0 | 0 | 0 | 31.9803 | 0 | 1 | 0.85 | 0 | 0 | 0 | 0 | 3.1 | 0 | 0 | 0 | 0 | 0 | 0 | 0 | 7.5852 | 0 | 1 | 0.74 | 83.9 | 0 | 0 | 83.9 | 205.2905 | 0 | 1 | 0.4 | 30.78 | 0 | 30.78 | 0 | 0 | 75.314 | 0 | 1 | 0.42
1984-04-17 | 1984 | 4 | 17 | 279.44 | 0.52 | 0 | 0 | 14.95 | 721.5999 | 0 | 1 | 0.9 | 32.88 | 0 | 80.4524 | 0 | 1 | 0.67 | 9.7 | 0 | 0 | 0 | 0 | 23.7344 | 0 | 1 | 0.85 | 0 | 0 | 0 | 0 | 1.02 | 0 | 0 | 0 | 0 | 0 | 0 | 0 | 2.4958 | 0 | 1 | 0.74 | 76.1 | 0 | 0 | 76.1 | 186.2051 | 0 | 1 | 0.4 | 30.36 | 0 | 30.36 | 0 | 0 | 74.2863 | 0 | 1 | 0.42
1984-04-18 | 1984 | 4 | 18 | 253.67 | 0.42 | 0 | 0 | 14.69 | 657.6638 | 0 | 1 | 0.9 | 39.12 | 0 | 95.7207 | 0 | 1 | 0.67 | 11.23 | 0 | 0 | 0 | 0 | 27.4781 | 0 | 1 | 0.85 | 0 | 0 | 0 | 0 | 0 | 0 | 0 | 0 | 0 | 0 | 0 | 0 | 0 | 0 | 1 | 0.74 | 72.5 | 0 | 0 | 72.5 | 177.3965 | 0 | 1 | 0.4 | 29.96 | 0 | 29.96 | 0 | 0 | 73.3076 | 0 | 1 | 0.42
1984-04-19 | 1984 | 4 | 19 | 231.75 | 0.77 | 0 | 0 | 13.9 | 602.9523 | 0 | 1 | 0.9 | 25.51 | 0 | 62.4191 | 0 | 1 | 0.67 | 8.49 | 0 | 0 | 0 | 0 | 20.7737 | 0 | 1 | 0.85 | 0 | 0 | 0 | 0 | 0 | 0 | 0 | 0 | 0 | 0 | 0 | 0 | 0 | 0 | 1 | 0.74 | 67 | 0 | 0 | 67 | 163.9388 | 0 | 1 | 0.4 | 29.52 | 0 | 29.52 | 0 | 0 | 72.231 | 0 | 1 | 0.42
1984-04-20 | 1984 | 4 | 20 | 206.62 | 0.04 | 0 | 0 | 13.51 | 538.7225 | 0 | 1 | 0.9 | 0.87 | 0 | 2.1288 | 0 | 1 | 0.67 | 0 | 0 | 0 | 0 | 0 | 0 | 0 | 1 | 0.85 | 0 | 0 | 0 | 0 | 0 | 0 | 0 | 0 | 0 | 0 | 0 | 0 | 0 | 0 | 1 | 0.74 | 62.5 | 0 | 0 | 62.5 | 152.928 | 0 | 1 | 0.4 | 29.07 | 0 | 29.07 | 0 | 0 | 71.1299 | 0 | 1 | 0.42
1984-04-21 | 1984 | 4 | 21 | 187.71 | 0 | 0 | 0 | 13.18 | 491.5473 | 0 | 1 | 0.9 | 0 | 0 | 0 | 0 | 1 | 0.67 | 0 | 0 | 0 | 0 | 0 | 0 | 0 | 1 | 0.85 | 0 | 0 | 0 | 0 | 0 | 0 | 0 | 0 | 0 | 0 | 0 | 0 | 0 | 0 | 1 | 0.74 | 53.4 | 0 | 0 | 53.4 | 130.6617 | 0 | 1 | 0.4 | 28.63 | 0 | 28.63 | 0 | 0 | 70.0533 | 0 | 1 | 0.42
1984-04-22 | 1984 | 4 | 22 | 167.71 | 0 | 0 | 0 | 12.72 | 441.4848 | 0 | 1 | 0.9 | 0 | 0 | 0 | 0 | 1 | 0.67 | 0 | 0 | 0 | 0 | 0 | 0 | 0 | 1 | 0.85 | 0 | 0 | 0 | 0 | 0 | 0 | 0 | 0 | 0 | 0 | 0 | 0 | 0 | 0 | 1 | 0.74 | 44 | 0 | 0 | 44 | 107.6613 | 0 | 1 | 0.4 | 28.75 | 0 | 28.75 | 0 | 0 | 70.3469 | 0 | 1 | 0.42
1984-04-23 | 1984 | 4 | 23 | 149.41 | 0 | 0 | 0 | 12.25 | 395.5574 | 0 | 1 | 0.9 | 0 | 0 | 0 | 0 | 1 | 0.67 | 0 | 0 | 0 | 0 | 0 | 0 | 0 | 1 | 0.85 | 0 | 0 | 0 | 0 | 0 | 0 | 0 | 0 | 0 | 0 | 0 | 0 | 0 | 0 | 1 | 0.74 | 38.2 | 0 | 0 | 38.2 | 93.4696 | 0 | 1 | 0.4 | 28.5 | 0 | 28.5 | 0 | 0 | 69.7352 | 0 | 1 | 0.42
1984-04-24 | 1984 | 4 | 24 | 135.43 | 0 | 0 | 0 | 11.98 | 360.6899 | 0 | 1 | 0.9 | 0 | 0 | 0 | 0 | 1 | 0.67 | 0 | 0 | 0 | 0 | 0 | 0 | 0 | 1 | 0.85 | 0 | 0 | 0 | 0 | 0 | 0 | 0 | 0 | 0 | 0 | 0 | 0 | 0 | 0 | 1 | 0.74 | 48.5 | 0 | 0 | 48.5 | 118.6721 | 0 | 1 | 0.4 | 28.14 | 0 | 28.14 | 0 | 0 | 68.8543 | 0 | 1 | 0.42
1984-04-25 | 1984 | 4 | 25 | 120.1 | 0 | 0 | 0 | 11.47 | 321.9318 | 0 | 1 | 0.9 | 0 | 0 | 0 | 0 | 1 | 0.67 | 0 | 0 | 0 | 0 | 0 | 0 | 0 | 1 | 0.85 | 0 | 0 | 0 | 0 | 0 | 0 | 0 | 0 | 0 | 0 | 0 | 0 | 0 | 0 | 1 | 0.74 | 44.5 | 0 | 0 | 44.5 | 108.8847 | 0 | 1 | 0.4 | 27.74 | 0 | 27.74 | 0 | 0 | 67.8756 | 0 | 1 | 0.42
1984-04-26 | 1984 | 4 | 26 | 112.2 | 0 | 0 | 0 | 11.22 | 301.99 | 0 | 1 | 0.9 | 0 | 0 | 0 | 0 | 1 | 0.67 | 0 | 0 | 0 | 0 | 0 | 0 | 0 | 1 | 0.85 | 0 | 0 | 0 | 0 | 0 | 0 | 0 | 0 | 0 | 0 | 0 | 0 | 0 | 0 | 1 | 0.74 | 37 | 0 | 0 | 37 | 90.5334 | 0 | 1 | 0.4 | 27.38 | 0 | 27.38 | 0 | 0 | 66.9947 | 0 | 1 | 0.42
1984-04-27 | 1984 | 4 | 27 | 99.77 | 0 | 0 | 0 | 10.6 | 270.0586 | 0 | 1 | 0.9 | 0 | 0 | 0 | 0 | 1 | 0.67 | 0 | 0 | 0 | 0 | 0 | 0 | 0 | 1 | 0.85 | 0 | 0 | 0 | 0 | 0 | 0 | 0 | 0 | 0 | 0 | 0 | 0 | 0 | 0 | 1 | 0.74 | 29.5 | 0 | 0 | 29.5 | 72.182 | 0 | 1 | 0.4 | 27.38 | 0 | 27.38 | 0 | 0 | 66.9947 | 0 | 1 | 0.42
1984-04-28 | 1984 | 4 | 28 | 87.76 | 0 | 0 | 0 | 10.49 | 240.4028 | 0 | 1 | 0.9 | 0 | 0 | 0 | 0 | 1 | 0.67 | 0 | 0 | 0 | 0 | 0 | 0 | 0 | 1 | 0.85 | 0 | 0 | 0 | 0 | 0 | 0 | 0 | 0 | 0 | 0 | 0 | 0 | 0 | 0 | 1 | 0.74 | 23 | 0 | 0 | 23 | 56.2775 | 0 | 1 | 0.4 | 26.97 | 0 | 26.97 | 0 | 0 | 65.9915 | 0 | 1 | 0.42
1984-04-29 | 1984 | 4 | 29 | 71.68 | 0 | 0 | 0 | 10.18 | 200.299 | 0 | 1 | 0.9 | 0 | 0 | 0 | 0 | 1 | 0.67 | 0 | 0 | 0 | 0 | 0 | 0 | 0 | 1 | 0.85 | 0 | 0 | 0 | 0 | 0 | 0 | 0 | 0 | 0 | 0 | 0 | 0 | 0 | 0 | 1 | 0.74 | 17.9 | 0 | 0 | 17.9 | 43.7986 | 0 | 1 | 0.4 | 26.59 | 0 | 26.59 | 0 | 0 | 65.0617 | 0 | 1 | 0.42
1984-04-30 | 1984 | 4 | 30 | 63.06 | 0 | 0 | 0 | 9.8 | 178.2773 | 0 | 1 | 0.9 | 0 | 0 | 0 | 0 | 1 | 0.67 | 0 | 0 | 0 | 0 | 0 | 0 | 0 | 1 | 0.85 | 0 | 0 | 0 | 0 | 0 | 0 | 0 | 0 | 0 | 0 | 0 | 0 | 0 | 0 | 1 | 0.74 | 14.2 | 0 | 0 | 14.2 | 34.7452 | 0 | 1 | 0.4 | 26.23 | 0 | 26.23 | 0 | 0 | 64.1808 | 0 | 1 | 0.42
1984-05-01 | 1984 | 5 | 1 | 53.36 | 0 | 0 | 0 | 9.27 | 153.2461 | 0 | 1 | 0.9 | 0 | 0 | 0 | 0 | 1 | 0.67 | 0 | 0 | 0 | 0 | 0 | 0 | 0 | 1 | 0.85 | 0 | 0 | 0 | 0 | 0 | 0 | 0 | 0 | 0 | 0 | 0 | 0 | 0 | 0 | 1 | 0.74 | 10 | 0 | 0 | 10 | 24.4685 | 0 | 1 | 0.4 | 25.91 | 0 | 25.91 | 0 | 0 | 63.3978 | 0 | 1 | 0.42
1984-05-02 | 1984 | 5 | 2 | 47.31 | 0 | 0 | 0 | 8.93 | 137.6107 | 0 | 1 | 0.9 | 0 | 0 | 0 | 0 | 1 | 0.67 | 0 | 0 | 0 | 0 | 0 | 0 | 0 | 1 | 0.85 | 0 | 0 | 0 | 0 | 0 | 0 | 0 | 0 | 0 | 0 | 0 | 0 | 0 | 0 | 1 | 0.74 | 9.9 | 0 | 0 | 9.9 | 24.2238 | 0 | 1 | 0.4 | 26.04 | 0 | 26.04 | 0 | 0 | 63.7159 | 0 | 1 | 0.42
1984-05-03 | 1984 | 5 | 3 | 39.09 | 0 | 0 | 0 | 8.73 | 117.0083 | 0 | 1 | 0.9 | 0 | 0 | 0 | 0 | 1 | 0.67 | 0 | 0 | 0 | 0 | 0 | 0 | 0 | 1 | 0.85 | 0 | 0 | 0 | 0 | 0 | 0 | 0 | 0 | 0 | 0 | 0 | 0 | 0 | 0 | 1 | 0.74 | 9.8 | 0 | 0 | 9.8 | 23.9791 | 0 | 1 | 0.4 | 25.66 | 0 | 25.66 | 0 | 0 | 62.7861 | 0 | 1 | 0.42
1984-05-04 | 1984 | 5 | 4 | 31.97 | 0 | 0 | 0 | 8.4 | 98.7793 | 0 | 1 | 0.9 | 0 | 0 | 0 | 0 | 1 | 0.67 | 0 | 0 | 0 | 0 | 0 | 0 | 0 | 1 | 0.85 | 0 | 0 | 0 | 0 | 0 | 0 | 0 | 0 | 0 | 0 | 0 | 0 | 0 | 0 | 1 | 0.74 | 9.7 | 0 | 0 | 9.7 | 23.7344 | 0 | 1 | 0.4 | 25.31 | 0 | 25.31 | 0 | 0 | 61.9297 | 0 | 1 | 0.42
1984-05-05 | 1984 | 5 | 5 | 26.37 | 0 | 0 | 0 | 7.89 | 83.829 | 0 | 1 | 0.9 | 0 | 0 | 0 | 0 | 1 | 0.67 | 0 | 0 | 0 | 0 | 0 | 0 | 0 | 1 | 0.85 | 0 | 0 | 0 | 0 | 106.01 | 0 | 0 | 0 | 0 | 0 | 0 | 0 | 259.3904 | 0 | 1 | 0.74 | 9.5 | 0 | 0 | 9.5 | 23.2451 | 0 | 1 | 0.4 | 25.04 | 0 | 25.04 | 0 | 0 | 61.2691 | 0 | 1 | 0.42
1984-05-06 | 1984 | 5 | 6 | 20.4 | 0 | 0 | 0 | 7.68 | 68.7075 | 0 | 1 | 0.9 | 0 | 0 | 0 | 0 | 1 | 0.67 | 0 | 0 | 0 | 0 | 0 | 0 | 0 | 1 | 0.85 | 0 | 0 | 0 | 0 | 0 | 0 | 0 | 0 | 0 | 0 | 0 | 0 | 0 | 0 | 1 | 0.74 | 9.5 | 0 | 0 | 9.5 | 23.2451 | 0 | 1 | 0.4 | 24.73 | 0 | 24.73 | 0 | 0 | 60.5106 | 0 | 1 | 0.42
1984-05-07 | 1984 | 5 | 7 | 20.12 | 0 | 0 | 0 | 7.45 | 67.4596 | 0 | 1 | 0.9 | 0 | 0 | 0 | 0 | 1 | 0.67 | 0 | 0 | 0 | 0 | 0 | 0 | 0 | 1 | 0.85 | 0 | 0 | 0 | 0 | 0 | 0 | 0 | 0 | 0 | 0 | 0 | 0 | 0 | 0 | 1 | 0.74 | 9.3 | 0 | 0 | 9.3 | 22.7557 | 0 | 1 | 0.4 | 24.86 | 0 | 24.86 | 0 | 0 | 60.8286 | 0 | 1 | 0.42
1984-05-08 | 1984 | 5 | 8 | 16.34 | 0 | 0 | 0 | 7.31 | 57.868 | 0 | 1 | 0.9 | 0 | 0 | 0 | 0 | 1 | 0.67 | 0 | 0 | 0 | 0 | 0 | 0 | 0 | 1 | 0.85 | 0 | 0 | 0 | 0 | 0 | 0 | 0 | 0 | 0 | 0 | 0 | 0 | 0 | 0 | 1 | 0.74 | 9.1 | 0 | 0 | 9.1 | 22.2663 | 0 | 1 | 0.4 | 25.1 | 0 | 25.1 | 0 | 0 | 61.4159 | 0 | 1 | 0.42
1984-05-09 | 1984 | 5 | 9 | 12.04 | 0 | 0 | 0 | 6.67 | 45.7805 | 0 | 1 | 0.9 | 0 | 0 | 0 | 0 | 1 | 0.67 | 0 | 0 | 0 | 0 | 0 | 0 | 0 | 1 | 0.85 | 0 | 0 | 0 | 0 | 31.98 | 0 | 0 | 0 | 0 | 0 | 0 | 0 | 78.2502 | 0 | 1 | 0.74 | 9 | 0 | 0 | 9 | 22.0216 | 0 | 1 | 0.4 | 27.48 | 0 | 27.48 | 0 | 0 | 67.2394 | 0 | 1 | 0.42
1984-05-10 | 1984 | 5 | 10 | 9.65 | 0 | 0 | 0 | 6.55 | 39.6389 | 0 | 1 | 0.9 | 0 | 0 | 0 | 0 | 1 | 0.67 | 5.94 | 0 | 0 | 0 | 0 | 14.5343 | 0 | 1 | 0.85 | 0 | 0 | 0 | 0 | 0 | 0 | 0 | 0 | 0 | 0 | 0 | 0 | 0 | 0 | 1 | 0.74 | 9.7 | 0 | 0 | 9.7 | 23.7344 | 0 | 1 | 0.4 | 27.06 | 0 | 27.06 | 0 | 0 | 66.2117 | 0 | 1 | 0.42
1984-05-11 | 1984 | 5 | 11 | 8.65 | 0 | 0 | 0 | 6.57 | 37.241 | 0 | 1 | 0.9 | 0 | 0 | 0 | 0 | 1 | 0.67 | 0 | 0 | 0 | 0 | 0 | 0 | 0 | 1 | 0.85 | 0 | 0 | 0 | 0 | 0 | 0 | 0 | 0 | 0 | 0 | 0 | 0 | 0 | 0 | 1 | 0.74 | 9.8 | 0 | 0 | 9.8 | 23.9791 | 0 | 1 | 0.4 | 26.69 | 0 | 26.69 | 0 | 0 | 65.3064 | 0 | 1 | 0.42
1984-05-12 | 1984 | 5 | 12 | 7.01 | 0 | 0 | 0 | 6.11 | 32.1026 | 0 | 1 | 0.9 | 0 | 0 | 0 | 0 | 1 | 0.67 | 0 | 0 | 0 | 0 | 0 | 0 | 0 | 1 | 0.85 | 0 | 0 | 0 | 0 | 0 | 0 | 0 | 0 | 0 | 0 | 0 | 0 | 0 | 0 | 1 | 0.74 | 9.6 | 0 | 0 | 9.6 | 23.4897 | 0 | 1 | 0.4 | 26.37 | 0 | 26.37 | 0 | 0 | 64.5234 | 0 | 1 | 0.42
1984-05-13 | 1984 | 5 | 13 | 3.57 | 0 | 0 | 0 | 5.88 | 23.1227 | 0 | 1 | 0.9 | 0 | 0 | 0 | 0 | 1 | 0.67 | 0 | 0 | 0 | 0 | 0 | 0 | 0 | 1 | 0.85 | 0 | 0 | 0 | 0 | 0 | 0 | 0 | 0 | 0 | 0 | 0 | 0 | 0 | 0 | 1 | 0.74 | 9.4 | 0 | 0 | 9.4 | 23.0004 | 0 | 1 | 0.4 | 26.03 | 0 | 26.03 | 0 | 0 | 63.6915 | 0 | 1 | 0.42
1984-05-14 | 1984 | 5 | 14 | 2.41 | 0 | 0 | 0 | 5.62 | 19.6482 | 0 | 1 | 0.9 | 0 | 0 | 0 | 0 | 1 | 0.67 | 0 | 0 | 0 | 0 | 0 | 0 | 0 | 1 | 0.85 | 0 | 0 | 0 | 0 | 0 | 0 | 0 | 0 | 0 | 0 | 0 | 0 | 0 | 0 | 1 | 0.74 | 9.2 | 0 | 0 | 9.2 | 22.511 | 0 | 1 | 0.4 | 25.7 | 0 | 25.7 | 0 | 0 | 62.884 | 0 | 1 | 0.42
1984-05-15 | 1984 | 5 | 15 | 0 | 0 | 0 | 0 | 5.28 | 12.9194 | 0 | 1 | 0.9 | 0 | 0 | 0 | 0 | 1 | 0.67 | 0 | 0 | 0 | 0 | 0 | 0 | 0 | 1 | 0.85 | 0 | 0 | 0 | 0 | 0 | 0 | 0 | 0 | 0 | 0 | 0 | 0 | 0 | 0 | 1 | 0.74 | 9 | 0 | 0 | 9 | 22.0216 | 0 | 1 | 0.4 | 25.91 | 0 | 25.91 | 0 | 0 | 63.3978 | 0 | 1 | 0.42
1984-05-16 | 1984 | 5 | 16 | 0 | 0 | 0 | 0 | 5.22 | 12.7725 | 0 | 1 | 0.9 | 0 | 0 | 0 | 0 | 1 | 0.67 | 0 | 0 | 0 | 0 | 0 | 0 | 0 | 1 | 0.85 | 0 | 0 | 0 | 0 | 0 | 0 | 0 | 0 | 0 | 0 | 0 | 0 | 0 | 0 | 1 | 0.74 | 8.8 | 0 | 0 | 8.8 | 21.5323 | 0 | 1 | 0.4 | 25.76 | 0 | 25.76 | 0 | 0 | 63.0308 | 0 | 1 | 0.42
1984-05-17 | 1984 | 5 | 17 | 0 | 0 | 0 | 0 | 5 | 12.2342 | 0 | 1 | 0.9 | 0 | 0 | 0 | 0 | 1 | 0.67 | 0 | 0 | 0 | 0 | 0 | 0 | 0 | 1 | 0.85 | 0 | 0 | 0 | 0 | 0 | 0 | 0 | 0 | 0 | 0 | 0 | 0 | 0 | 0 | 1 | 0.74 | 8.7 | 0 | 0 | 8.7 | 21.2876 | 0 | 1 | 0.4 | 25.43 | 0 | 25.43 | 0 | 0 | 62.2233 | 0 | 1 | 0.42
1984-05-18 | 1984 | 5 | 18 | 0 | 0 | 0 | 0 | 4.68 | 11.4512 | 0 | 1 | 0.9 | 0 | 0 | 0 | 0 | 1 | 0.67 | 0 | 0 | 0 | 0 | 0 | 0 | 0 | 1 | 0.85 | 0 | 0 | 0 | 0 | 0 | 0 | 0 | 0 | 0 | 0 | 0 | 0 | 0 | 0 | 1 | 0.74 | 8.5 | 0 | 0 | 8.5 | 20.7982 | 0 | 1 | 0.4 | 25.12 | 0 | 25.12 | 0 | 0 | 61.4648 | 0 | 1 | 0.42
1984-05-19 | 1984 | 5 | 19 | 0 | 0 | 0 | 0 | 4.68 | 11.4512 | 0 | 1 | 0.9 | 0 | 0 | 0 | 0 | 1 | 0.67 | 0 | 0 | 0 | 0 | 0 | 0 | 0 | 1 | 0.85 | 0 | 0 | 0 | 0 | 0 | 0 | 0 | 0 | 0 | 0 | 0 | 0 | 0 | 0 | 1 | 0.74 | 8.3 | 0 | 0 | 8.3 | 20.3088 | 0 | 1 | 0.4 | 24.83 | 0 | 24.83 | 0 | 0 | 60.7552 | 0 | 1 | 0.42
1984-05-20 | 1984 | 5 | 20 | 0 | 0 | 0 | 0 | 4.52 | 11.0598 | 0 | 1 | 0.9 | 0 | 0 | 0 | 0 | 1 | 0.67 | 0 | 0 | 0 | 0 | 0 | 0 | 0 | 1 | 0.85 | 0 | 0 | 0 | 0 | 0 | 0 | 0 | 0 | 0 | 0 | 0 | 0 | 0 | 0 | 1 | 0.74 | 8.1 | 0 | 0 | 8.1 | 19.8195 | 0 | 1 | 0.4 | 25.02 | 0 | 25.02 | 0 | 0 | 61.2201 | 0 | 1 | 0.42
1984-05-21 | 1984 | 5 | 21 | 0 | 0 | 0 | 0 | 4.31 | 10.5459 | 0 | 1 | 0.9 | 0 | 0 | 0 | 0 | 1 | 0.67 | 0 | 0 | 0 | 0 | 0 | 0 | 0 | 1 | 0.85 | 0 | 0 | 0 | 0 | 0 | 0 | 0 | 0 | 0 | 0 | 0 | 0 | 0 | 0 | 1 | 0.74 | 8 | 0 | 0 | 8 | 19.5748 | 0 | 1 | 0.4 | 24.73 | 0 | 24.73 | 0 | 0 | 60.5106 | 0 | 1 | 0.42
1984-05-22 | 1984 | 5 | 22 | 0 | 0 | 0 | 0 | 4.05 | 9.9097 | 0 | 1 | 0.9 | 0 | 0 | 0 | 0 | 1 | 0.67 | 0 | 0 | 0 | 0 | 0 | 0 | 0 | 1 | 0.85 | 0 | 0 | 0 | 0 | 0 | 0 | 0 | 0 | 0 | 0 | 0 | 0 | 0 | 0 | 1 | 0.74 | 7.8 | 0 | 0 | 7.8 | 19.0854 | 0 | 1 | 0.4 | 24.64 | 0 | 24.64 | 0 | 0 | 60.2903 | 0 | 1 | 0.42
1984-05-23 | 1984 | 5 | 23 | 0 | 0.1 | 0 | 0 | 4.32 | 10.8151 | 0 | 1 | 0.9 | 45.13 | 0 | 110.4263 | 0 | 1 | 0.67 | 101.89 | 0 | 0 | 0 | 0 | 249.3093 | 0 | 1 | 0.85 | 0 | 0 | 0 | 0 | 98.05 | 0 | 0 | 0 | 0 | 0 | 0 | 0 | 239.9134 | 0 | 1 | 0.74 | 7.6 | 0 | 0 | 7.6 | 18.596 | 0 | 1 | 0.4 | 25.21 | 0 | 25.21 | 0 | 0 | 61.685 | 0 | 1 | 0.42
1984-05-24 | 1984 | 5 | 24 | 10.64 | 120.72 | 0 | 0 | 6.61 | 337.5916 | 0 | 1 | 0.9 | 2414.36 | 0 | 5907.5719 | 0 | 1 | 0.67 | 1522.16 | 0 | 0 | 0 | 0 | 3724.4942 | 0 | 1 | 0.85 | 0 | 0 | 0 | 0 | 516.95 | 1169.14 | 0 | 0 | 0 | 0 | 0 | 0 | 4125.6059 | 0 | 1 | 0.74 | 8.4 | 0 | 0 | 8.4 | 20.5535 | 0 | 1 | 0.4 | 30.69 | 0 | 30.69 | 0 | 0 | 75.0938 | 0 | 1 | 0.42
1984-05-25 | 1984 | 5 | 25 | 68.24 | 93.33 | 0 | 0 | 7.62 | 413.9822 | 0 | 1 | 0.9 | 2897.44 | 0 | 7089.5953 | 0 | 1 | 0.67 | 1396 | 0 | 0 | 0 | 0 | 3415.7998 | 0 | 1 | 0.85 | 0 | 0 | 0 | 0 | 182.34 | 1037.75 | 0 | 0 | 0 | 0 | 0 | 0 | 2985.3748 | 0 | 1 | 0.74 | 73.7 | 0 | 0 | 73.7 | 180.3327 | 0 | 1 | 0.4 | 31.79 | 0 | 31.79 | 0 | 0 | 77.7853 | 0 | 1 | 0.42
1984-05-26 | 1984 | 5 | 26 | 102.28 | 1750 | 0 | 0 | 8.85 | 4553.9022 | 0 | 1 | 0.9 | 107.55 | 0 | 263.1585 | 0 | 1 | 0.67 | 2056.44 | 0 | 0 | 0 | 0 | 5031.7961 | 0 | 1 | 0.85 | 0 | 0 | 0 | 0 | 546.19 | 2168.07 | 0 | 0 | 0 | 0 | 0 | 0 | 6641.3817 | 0 | 1 | 0.74 | 144.2 | 0 | 0 | 144.2 | 352.8355 | 0 | 1 | 0.4 | 35.65 | 0 | 35.65 | 0 | 0 | 87.2301 | 0 | 1 | 0.42
1984-05-27 | 1984 | 5 | 27 | 135.5 | 1641.38 | 0 | 0 | 8.65 | 4368.9205 | 0 | 1 | 0.9 | 636.12 | 0 | 1556.4889 | 0 | 1 | 0.67 | 1392.67 | 0 | 0 | 0 | 0 | 3407.6518 | 0 | 1 | 0.85 | 0 | 0 | 0 | 0 | 464.91 | 1153.49 | 0 | 0 | 0 | 0 | 0 | 0 | 3959.9788 | 0 | 1 | 0.74 | 128.7 | 0 | 0 | 128.7 | 314.9093 | 0 | 1 | 0.4 | 35.3 | 0 | 35.3 | 0 | 0 | 86.3737 | 0 | 1 | 0.42
1984-05-28 | 1984 | 5 | 28 | 497.62 | 1750 | 0 | 0 | 50 | 5621.9269 | 0 | 1 | 0.9 | 198.03 | 0 | 484.5493 | 0 | 1 | 0.67 | 3375 | 0 | 0 | 0 | 0 | 8258.112 | 0 | 1 | 0.85 | 0 | 0 | 0 | 0 | 3246.79 | 2775 | 0 | 0 | 0 | 0 | 0 | 0 | 14734.4048 | 0 | 1 | 0.74 | 158.2 | 0 | 0 | 158.2 | 387.0914 | 0 | 1 | 0.4 | 40.4 | 0 | 40.4 | 0 | 0 | 98.8527 | 0 | 1 | 0.42
1984-05-29 | 1984 | 5 | 29 | 1744.91 | 1750 | 0 | 0 | 50 | 8673.8559 | 0 | 1 | 0.9 | 287.4 | 0 | 703.2241 | 0 | 1 | 0.67 | 3375 | 0 | 0 | 0 | 0 | 8258.112 | 0 | 1 | 0.85 | 0 | 0 | 0 | 0 | 3205.81 | 2775 | 0 | 0 | 0 | 0 | 0 | 0 | 14634.133 | 0 | 1 | 0.74 | 433.7 | 0 | 0 | 433.7 | 1061.198 | 0 | 1 | 0.4 | 46.22 | 0 | 46.22 | 0 | 0 | 113.0933 | 0 | 1 | 0.42
1984-05-30 | 1984 | 5 | 30 | 928.47 | 1750 | 0 | 0 | 16.37 | 6593.8639 | 0 | 1 | 0.9 | 978.73 | 0 | 2394.8035 | 0 | 1 | 0.67 | 3375 | 0 | 0 | 0 | 0 | 8258.112 | 0 | 1 | 0.85 | 0 | 0 | 0 | 0 | 2941.44 | 2775 | 0 | 0 | 0 | 0 | 0 | 0 | 13987.2598 | 0 | 1 | 0.74 | 512.8 | 0 | 0 | 512.8 | 1254.7437 | 0 | 1 | 0.4 | 50.27 | 0 | 50.27 | 0 | 0 | 123.003 | 0 | 1 | 0.42
1984-05-31 | 1984 | 5 | 31 | 1691.34 | 1750 | 0 | 0 | 15.07 | 8457.3099 | 0 | 1 | 0.9 | 784.91 | 0 | 1920.5555 | 0 | 1 | 0.67 | 3055 | 0 | 0 | 0 | 0 | 7475.1206 | 0 | 1 | 0.85 | 0 | 0 | 0 | 0 | 273.56 | 2775 | 0 | 0 | 0 | 0 | 0 | 0 | 7459.3629 | 0 | 1 | 0.74 | 324.3 | 0 | 0 | 324.3 | 793.5128 | 0 | 1 | 0.4 | 49.97 | 0 | 49.97 | 0 | 0 | 122.269 | 0 | 1 | 0.42
1984-06-01 | 1984 | 6 | 1 | 1045.87 | 1191.9 | 0 | 0 | 15.09 | 5512.406 | 0 | 1 | 0.9 | 842.63 | 0 | 2061.7875 | 0 | 1 | 0.67 | 458.81 | 0 | 0 | 0 | 0 | 1122.6383 | 0 | 1 | 0.85 | 0 | 0 | 0 | 0 | 92.16 | 0 | 0 | 0 | 0 | 0 | 0 | 0 | 225.5015 | 0 | 1 | 0.74 | 273.5 | 0 | 0 | 273.5 | 669.2129 | 0 | 1 | 0.4 | 49.33 | 0 | 49.33 | 0 | 0 | 120.703 | 0 | 1 | 0.42
1984-06-02 | 1984 | 6 | 2 | 920.37 | 502.91 | 0 | 0 | 15.06 | 3519.3994 | 0 | 1 | 0.9 | 875.25 | 0 | 2141.6037 | 0 | 1 | 0.67 | 357.58 | 0 | 0 | 0 | 0 | 874.9439 | 0 | 1 | 0.85 | 0 | 0 | 0 | 0 | 74.25 | 0 | 0 | 0 | 0 | 0 | 0 | 0 | 181.6785 | 0 | 1 | 0.74 | 260.2 | 0 | 0 | 260.2 | 636.6698 | 0 | 1 | 0.4 | 48.56 | 0 | 48.56 | 0 | 0 | 118.8189 | 0 | 1 | 0.42
1984-06-03 | 1984 | 6 | 3 | 856.59 | 333.78 | 0 | 0 | 15.01 | 2949.3816 | 0 | 1 | 0.9 | 840.72 | 0 | 2057.1141 | 0 | 1 | 0.67 | 310.77 | 0 | 0 | 0 | 0 | 760.407 | 0 | 1 | 0.85 | 0 | 0 | 0 | 0 | 59.95 | 0 | 0 | 0 | 0 | 0 | 0 | 0 | 146.6885 | 0 | 1 | 0.74 | 263.9 | 0 | 0 | 263.9 | 645.7232 | 0 | 1 | 0.4 | 47.76 | 0 | 47.76 | 0 | 0 | 116.8615 | 0 | 1 | 0.42
1984-06-04 | 1984 | 6 | 4 | 782.87 | 3.93 | 0 | 0 | 15.01 | 1961.9072 | 0 | 1 | 0.9 | 78.68 | 0 | 192.518 | 0 | 1 | 0.67 | 18.19 | 0 | 0 | 0 | 0 | 44.5082 | 0 | 1 | 0.85 | 0 | 0 | 0 | 0 | 46.97 | 0 | 0 | 0 | 0 | 0 | 0 | 0 | 114.9285 | 0 | 1 | 0.74 | 262.4 | 0 | 0 | 262.4 | 642.0529 | 0 | 1 | 0.4 | 46.94 | 0 | 46.94 | 0 | 0 | 114.855 | 0 | 1 | 0.42
1984-06-05 | 1984 | 6 | 5 | 711.17 | 0.36 | 0 | 0 | 14.57 | 1776.6563 | 0 | 1 | 0.9 | 68.58 | 0 | 167.8048 | 0 | 1 | 0.67 | 19.9 | 0 | 0 | 0 | 0 | 48.6923 | 0 | 1 | 0.85 | 0 | 0 | 0 | 0 | 31.65 | 0 | 0 | 0 | 0 | 0 | 0 | 0 | 77.4427 | 0 | 1 | 0.74 | 254.9 | 0 | 0 | 254.9 | 623.7016 | 0 | 1 | 0.4 | 46.08 | 0 | 46.08 | 0 | 0 | 112.7508 | 0 | 1 | 0.42
1984-06-06 | 1984 | 6 | 6 | 639.37 | 0.71 | 0 | 0 | 14.31 | 1601.1929 | 0 | 1 | 0.9 | 52.63 | 0 | 128.7776 | 0 | 1 | 0.67 | 14.56 | 0 | 0 | 0 | 0 | 35.6261 | 0 | 1 | 0.85 | 0 | 0 | 0 | 0 | 20.48 | 0 | 0 | 0 | 0 | 0 | 0 | 0 | 50.1114 | 0 | 1 | 0.74 | 222.5 | 0 | 0 | 222.5 | 544.4237 | 0 | 1 | 0.4 | 45.84 | 0 | 45.84 | 0 | 0 | 112.1635 | 0 | 1 | 0.42
1984-06-07 | 1984 | 6 | 7 | 576.56 | 0.56 | 0 | 0 | 13.92 | 1446.185 | 0 | 1 | 0.9 | 58.1 | 0 | 142.1619 | 0 | 1 | 0.67 | 16.39 | 0 | 0 | 0 | 0 | 40.1038 | 0 | 1 | 0.85 | 0 | 0 | 0 | 0 | 0 | 0 | 0 | 0 | 0 | 0 | 0 | 0 | 0 | 0 | 1 | 0.74 | 206.9 | 0 | 0 | 206.9 | 506.2529 | 0 | 1 | 0.4 | 45.15 | 0 | 45.15 | 0 | 0 | 110.4752 | 0 | 1 | 0.42
1984-06-08 | 1984 | 6 | 8 | 531.43 | 0.51 | 0 | 0 | 13.58 | 1334.8045 | 0 | 1 | 0.9 | 44.34 | 0 | 108.4932 | 0 | 1 | 0.67 | 12.44 | 0 | 0 | 0 | 0 | 30.4388 | 0 | 1 | 0.85 | 0 | 0 | 0 | 0 | 0 | 0 | 0 | 0 | 0 | 0 | 0 | 0 | 0 | 0 | 1 | 0.74 | 202 | 0 | 0 | 202 | 494.2633 | 0 | 1 | 0.4 | 44.36 | 0 | 44.36 | 0 | 0 | 108.5422 | 0 | 1 | 0.42
1984-06-09 | 1984 | 6 | 9 | 492.55 | 0 | 0 | 0 | 13.01 | 1237.0285 | 0 | 1 | 0.9 | 0 | 0 | 0 | 0 | 1 | 0.67 | 0 | 0 | 0 | 0 | 0 | 0 | 0 | 1 | 0.85 | 0 | 0 | 0 | 0 | 0 | 0 | 0 | 0 | 0 | 0 | 0 | 0 | 0 | 0 | 1 | 0.74 | 188.5 | 0 | 0 | 188.5 | 461.2308 | 0 | 1 | 0.4 | 43.66 | 0 | 43.66 | 0 | 0 | 106.8294 | 0 | 1 | 0.42
1984-06-10 | 1984 | 6 | 10 | 456.83 | 0 | 0 | 0 | 12.38 | 1148.0856 | 0 | 1 | 0.9 | 0 | 0 | 0 | 0 | 1 | 0.67 | 0 | 0 | 0 | 0 | 0 | 0 | 0 | 1 | 0.85 | 0 | 0 | 0 | 0 | 0 | 0 | 0 | 0 | 0 | 0 | 0 | 0 | 0 | 0 | 1 | 0.74 | 179.1 | 0 | 0 | 179.1 | 438.2305 | 0 | 1 | 0.4 | 42.95 | 0 | 42.95 | 0 | 0 | 105.0921 | 0 | 1 | 0.42
1984-06-11 | 1984 | 6 | 11 | 421.32 | 0 | 0 | 0 | 12.11 | 1060.5373 | 0 | 1 | 0.9 | 0 | 0 | 0 | 0 | 1 | 0.67 | 0 | 0 | 0 | 0 | 0 | 0 | 0 | 1 | 0.85 | 0 | 0 | 0 | 0 | 0 | 0 | 0 | 0 | 0 | 0 | 0 | 0 | 0 | 0 | 1 | 0.74 | 168.9 | 0 | 0 | 168.9 | 413.2726 | 0 | 1 | 0.4 | 42.27 | 0 | 42.27 | 0 | 0 | 103.4283 | 0 | 1 | 0.42
1984-06-12 | 1984 | 6 | 12 | 391.26 | 0 | 0 | 0 | 11.62 | 985.7861 | 0 | 1 | 0.9 | 0 | 0 | 0 | 0 | 1 | 0.67 | 0 | 0 | 0 | 0 | 0 | 0 | 0 | 1 | 0.85 | 0 | 0 | 0 | 0 | 0 | 0 | 0 | 0 | 0 | 0 | 0 | 0 | 0 | 0 | 1 | 0.74 | 158.5 | 0 | 0 | 158.5 | 387.8254 | 0 | 1 | 0.4 | 42.08 | 0 | 42.08 | 0 | 0 | 102.9634 | 0 | 1 | 0.42
1984-06-13 | 1984 | 6 | 13 | 365.57 | 0 | 0 | 0 | 11.19 | 921.8745 | 0 | 1 | 0.9 | 0 | 0 | 0 | 0 | 1 | 0.67 | 0 | 0 | 0 | 0 | 0 | 0 | 0 | 1 | 0.85 | 0 | 0 | 0 | 0 | 0 | 0 | 0 | 0 | 0 | 0 | 0 | 0 | 0 | 0 | 1 | 0.74 | 146.6 | 0 | 0 | 146.6 | 358.7079 | 0 | 1 | 0.4 | 43.47 | 0 | 43.47 | 0 | 0 | 106.3645 | 0 | 1 | 0.42
1984-06-14 | 1984 | 6 | 14 | 330.06 | 0 | 0 | 0 | 10.87 | 834.2039 | 0 | 1 | 0.9 | 0 | 0 | 0 | 0 | 1 | 0.67 | 0 | 0 | 0 | 0 | 0 | 0 | 0 | 1 | 0.85 | 0 | 0 | 0 | 0 | 0 | 0 | 0 | 0 | 0 | 0 | 0 | 0 | 0 | 0 | 1 | 0.74 | 145.8 | 0 | 0 | 145.8 | 356.7504 | 0 | 1 | 0.4 | 43.45 | 0 | 43.45 | 0 | 0 | 106.3155 | 0 | 1 | 0.42
1984-06-15 | 1984 | 6 | 15 | 303.84 | 0 | 0 | 0 | 10.57 | 769.3135 | 0 | 1 | 0.9 | 0 | 0 | 0 | 0 | 1 | 0.67 | 0 | 0 | 0 | 0 | 0 | 0 | 0 | 1 | 0.85 | 0 | 0 | 0 | 0 | 0 | 0 | 0 | 0 | 0 | 0 | 0 | 0 | 0 | 0 | 1 | 0.74 | 184.5 | 0 | 0 | 184.5 | 451.4435 | 0 | 1 | 0.4 | 43.56 | 0 | 43.56 | 0 | 0 | 106.5847 | 0 | 1 | 0.42
1984-06-16 | 1984 | 6 | 16 | 289.75 | 0.28 | 0 | 0 | 10.45 | 735.2289 | 0 | 1 | 0.9 | 39.45 | 0 | 96.5282 | 0 | 1 | 0.67 | 14.62 | 0 | 0 | 0 | 0 | 35.7729 | 0 | 1 | 0.85 | 0 | 0 | 0 | 0 | 41.99 | 0 | 0 | 0 | 0 | 0 | 0 | 0 | 102.7431 | 0 | 1 | 0.74 | 168.3 | 0 | 0 | 168.3 | 411.8045 | 0 | 1 | 0.4 | 43.94 | 0 | 43.94 | 0 | 0 | 107.5145 | 0 | 1 | 0.42
1984-06-17 | 1984 | 6 | 17 | 307.18 | 9.24 | 0 | 0 | 11.04 | 801.2448 | 0 | 1 | 0.9 | 403.17 | 0 | 986.4957 | 0 | 1 | 0.67 | 265.84 | 0 | 0 | 0 | 0 | 650.4701 | 0 | 1 | 0.85 | 0 | 0 | 0 | 0 | 459.27 | 196.82 | 0 | 0 | 0 | 0 | 0 | 0 | 1605.3525 | 0 | 1 | 0.74 | 205 | 0 | 0 | 205 | 501.6038 | 0 | 1 | 0.4 | 44.39 | 0 | 44.39 | 0 | 0 | 108.6156 | 0 | 1 | 0.42
1984-06-18 | 1984 | 6 | 18 | 352.47 | 73.58 | 0 | 0 | 11.89 | 1071.5726 | 0 | 1 | 0.9 | 2345.38 | 0 | 5738.7884 | 0 | 1 | 0.67 | 1350.74 | 0 | 0 | 0 | 0 | 3305.0555 | 0 | 1 | 0.85 | 0 | 0 | 0 | 0 | 1206.38 | 771.86 | 0 | 0 | 0 | 0 | 0 | 0 | 4840.4526 | 0 | 1 | 0.74 | 215.4 | 0 | 0 | 215.4 | 527.0511 | 0 | 1 | 0.4 | 43.6 | 0 | 43.6 | 0 | 0 | 106.6826 | 0 | 1 | 0.42
1984-06-19 | 1984 | 6 | 19 | 355.14 | 64.21 | 0 | 0 | 12.38 | 1056.3777 | 0 | 1 | 0.9 | 1400.9 | 0 | 3427.7894 | 0 | 1 | 0.67 | 399.82 | 0 | 0 | 0 | 0 | 978.2988 | 0 | 1 | 0.85 | 0 | 0 | 0 | 0 | 43.46 | 29.82 | 0 | 0 | 0 | 0 | 0 | 0 | 179.305 | 0 | 1 | 0.74 | 233.6 | 0 | 0 | 233.6 | 571.5837 | 0 | 1 | 0.4 | 42.8 | 0 | 42.8 | 0 | 0 | 104.7251 | 0 | 1 | 0.42
1984-06-20 | 1984 | 6 | 20 | 341.25 | 396.5 | 0 | 0 | 11.88 | 1834.2307 | 0 | 1 | 0.9 | 1125.9 | 0 | 2754.9062 | 0 | 1 | 0.67 | 469.1 | 0 | 0 | 0 | 0 | 1147.8164 | 0 | 1 | 0.85 | 0 | 0 | 0 | 0 | 87.05 | 74.35 | 0 | 0 | 0 | 0 | 0 | 0 | 394.9213 | 0 | 1 | 0.74 | 187.4 | 0 | 0 | 187.4 | 458.5393 | 0 | 1 | 0.4 | 42.02 | 0 | 42.02 | 0 | 0 | 102.8166 | 0 | 1 | 0.42
1984-06-21 | 1984 | 6 | 21 | 314.7 | 7.36 | 0 | 0 | 11.53 | 816.244 | 0 | 1 | 0.9 | 152.24 | 0 | 372.5081 | 0 | 1 | 0.67 | 37.85 | 0 | 0 | 0 | 0 | 92.6132 | 0 | 1 | 0.85 | 0 | 0 | 0 | 0 | 1.91 | 0 | 0 | 0 | 0 | 0 | 0 | 0 | 4.6735 | 0 | 1 | 0.74 | 174.7 | 0 | 0 | 174.7 | 427.4643 | 0 | 1 | 0.4 | 41.32 | 0 | 41.32 | 0 | 0 | 101.1038 | 0 | 1 | 0.42
1984-06-22 | 1984 | 6 | 22 | 285.26 | 0.26 | 0 | 0 | 11.3 | 726.2734 | 0 | 1 | 0.9 | 45.58 | 0 | 111.5273 | 0 | 1 | 0.67 | 13.23 | 0 | 0 | 0 | 0 | 32.3718 | 0 | 1 | 0.85 | 0 | 0 | 0 | 0 | 0 | 0 | 0 | 0 | 0 | 0 | 0 | 0 | 0 | 0 | 1 | 0.74 | 165.9 | 0 | 0 | 165.9 | 405.9321 | 0 | 1 | 0.4 | 40.79 | 0 | 40.79 | 0 | 0 | 99.8069 | 0 | 1 | 0.42
1984-06-23 | 1984 | 6 | 23 | 261.49 | 0.49 | 0 | 0 | 10.86 | 667.598 | 0 | 1 | 0.9 | 48.06 | 0 | 117.5955 | 0 | 1 | 0.67 | 13.38 | 0 | 0 | 0 | 0 | 32.7388 | 0 | 1 | 0.85 | 0 | 0 | 0 | 0 | 0 | 0 | 0 | 0 | 0 | 0 | 0 | 0 | 0 | 0 | 1 | 0.74 | 156.7 | 0 | 0 | 156.7 | 383.4211 | 0 | 1 | 0.4 | 40.29 | 0 | 40.29 | 0 | 0 | 98.5835 | 0 | 1 | 0.42
1984-06-24 | 1984 | 6 | 24 | 247.87 | 0.74 | 0 | 0 | 11.75 | 637.0613 | 0 | 1 | 0.9 | 26.37 | 0 | 64.5234 | 0 | 1 | 0.67 | 8.02 | 0 | 0 | 0 | 0 | 19.6237 | 0 | 1 | 0.85 | 0 | 0 | 0 | 0 | 0 | 0 | 0 | 0 | 0 | 0 | 0 | 0 | 0 | 0 | 1 | 0.74 | 168.6 | 0 | 0 | 168.6 | 412.5386 | 0 | 1 | 0.4 | 45.4 | 0 | 45.4 | 0 | 0 | 111.0869 | 0 | 1 | 0.42
1984-06-25 | 1984 | 6 | 25 | 271.22 | 1.92 | 0 | 0 | 12.21 | 698.2081 | 0 | 1 | 0.9 | 157.59 | 0 | 385.5988 | 0 | 1 | 0.67 | 43.74 | 0 | 0 | 0 | 0 | 107.0251 | 0 | 1 | 0.85 | 0 | 0 | 0 | 0 | 0 | 0 | 0 | 0 | 0 | 0 | 0 | 0 | 0 | 0 | 1 | 0.74 | 224.7 | 0 | 0 | 224.7 | 549.8067 | 0 | 1 | 0.4 | 44.33 | 0 | 44.33 | 0 | 0 | 108.4688 | 0 | 1 | 0.42
1984-06-26 | 1984 | 6 | 26 | 266.65 | 20.37 | 0 | 0 | 12.1 | 731.9012 | 0 | 1 | 0.9 | 965.37 | 0 | 2362.1137 | 0 | 1 | 0.67 | 639.57 | 0 | 0 | 0 | 0 | 1564.9306 | 0 | 1 | 0.85 | 0 | 0 | 0 | 0 | 631.16 | 521.49 | 0 | 0 | 0 | 0 | 0 | 0 | 2820.3593 | 0 | 1 | 0.74 | 191.7 | 0 | 0 | 191.7 | 469.0608 | 0 | 1 | 0.4 | 46.89 | 0 | 46.89 | 0 | 0 | 114.7327 | 0 | 1 | 0.42
1984-06-27 | 1984 | 6 | 27 | 275.6 | 48.81 | 0 | 0 | 11.88 | 822.8505 | 0 | 1 | 0.9 | 1375.17 | 0 | 3364.832 | 0 | 1 | 0.67 | 1954.68 | 0 | 0 | 0 | 0 | 4782.8048 | 0 | 1 | 0.85 | 0 | 0 | 0 | 0 | 334.76 | 2223.61 | 0 | 0 | 0 | 0 | 0 | 0 | 6259.9425 | 0 | 1 | 0.74 | 430.6 | 0 | 0 | 430.6 | 1053.6127 | 0 | 1 | 0.4 | 46.81 | 0 | 46.81 | 0 | 0 | 114.537 | 0 | 1 | 0.42
1984-06-28 | 1984 | 6 | 28 | 294.72 | 4.66 | 0 | 0 | 11.9 | 761.6548 | 0 | 1 | 0.9 | 93.18 | 0 | 227.9973 | 0 | 1 | 0.67 | 239.26 | 0 | 0 | 0 | 0 | 585.4329 | 0 | 1 | 0.85 | 0 | 0 | 0 | 0 | 59.55 | 314.87 | 0 | 0 | 0 | 0 | 0 | 0 | 916.1488 | 0 | 1 | 0.74 | 230.9 | 0 | 0 | 230.9 | 564.9772 | 0 | 1 | 0.4 | 45.8 | 0 | 45.8 | 0 | 0 | 112.0656 | 0 | 1 | 0.42
1984-06-29 | 1984 | 6 | 29 | 281.03 | 0.92 | 0 | 0 | 11.23 | 717.3669 | 0 | 1 | 0.9 | 19.02 | 0 | 46.539 | 0 | 1 | 0.67 | 45.76 | 0 | 0 | 0 | 0 | 111.9678 | 0 | 1 | 0.85 | 0 | 0 | 0 | 0 | 13.33 | 55.13 | 0 | 0 | 0 | 0 | 0 | 0 | 167.5112 | 0 | 1 | 0.74 | 241.1 | 0 | 0 | 241.1 | 589.9351 | 0 | 1 | 0.4 | 45.72 | 0 | 45.72 | 0 | 0 | 111.8699 | 0 | 1 | 0.42
1984-06-30 | 1984 | 6 | 30 | 268.13 | 2.07 | 0 | 0 | 11.23 | 688.6164 | 0 | 1 | 0.9 | 120.82 | 0 | 295.6282 | 0 | 1 | 0.67 | 372.92 | 0 | 0 | 0 | 0 | 912.4786 | 0 | 1 | 0.85 | 0 | 0 | 0 | 0 | 397.21 | 493.6 | 0 | 0 | 0 | 0 | 0 | 0 | 2179.6767 | 0 | 1 | 0.74 | 396.8 | 0 | 0 | 396.8 | 970.9093 | 0 | 1 | 0.4 | 51.25 | 0 | 51.25 | 0 | 0 | 125.401 | 0 | 1 | 0.42
1984-07-01 | 1984 | 7 | 1 | 274.8 | 14.34 | 0 | 0 | 11.54 | 735.7183 | 0 | 1 | 0.9 | 776.93 | 0 | 1901.0296 | 0 | 1 | 0.67 | 2005.57 | 0 | 0 | 0 | 0 | 4907.3249 | 0 | 1 | 0.85 | 0 | 0 | 0 | 0 | 550.29 | 2563.58 | 0 | 0 | 0 | 0 | 0 | 0 | 7619.1666 | 0 | 1 | 0.74 | 409.3 | 0 | 0 | 409.3 | 1001.4949 | 0 | 1 | 0.4 | 55.83 | 0 | 55.83 | 0 | 0 | 136.6075 | 0 | 1 | 0.42
1984-07-02 | 1984 | 7 | 2 | 272.55 | 35.56 | 0 | 0 | 11.3 | 781.5477 | 0 | 1 | 0.9 | 1074.92 | 0 | 2630.1659 | 0 | 1 | 0.67 | 2375.95 | 0 | 0 | 0 | 0 | 5813.5885 | 0 | 1 | 0.85 | 0 | 0 | 0 | 0 | 1756.47 | 2775 | 0 | 0 | 0 | 0 | 0 | 0 | 11087.8183 | 0 | 1 | 0.74 | 565.4 | 0 | 0 | 565.4 | 1383.4479 | 0 | 1 | 0.4 | 54.44 | 0 | 54.44 | 0 | 0 | 133.2064 | 0 | 1 | 0.42
1984-07-03 | 1984 | 7 | 3 | 271.04 | 17.76 | 0 | 0 | 10.85 | 733.198 | 0 | 1 | 0.9 | 591.87 | 0 | 1448.2159 | 0 | 1 | 0.67 | 1108.63 | 0 | 0 | 0 | 0 | 2712.6491 | 0 | 1 | 0.85 | 0 | 0 | 0 | 0 | 2213.46 | 1241.41 | 0 | 0 | 0 | 0 | 0 | 0 | 8453.5417 | 0 | 1 | 0.74 | 433.5 | 0 | 0 | 433.5 | 1060.7086 | 0 | 1 | 0.4 | 54.25 | 0 | 54.25 | 0 | 0 | 132.7415 | 0 | 1 | 0.42
1984-07-04 | 1984 | 7 | 4 | 258.7 | 5.92 | 0 | 0 | 10.71 | 673.6907 | 0 | 1 | 0.9 | 219.88 | 0 | 538.0129 | 0 | 1 | 0.67 | 1238.93 | 0 | 0 | 0 | 0 | 3031.4734 | 0 | 1 | 0.85 | 0 | 0 | 0 | 0 | 2498.94 | 1673.3 | 0 | 0 | 0 | 0 | 0 | 0 | 10208.8371 | 0 | 1 | 0.74 | 407.2 | 0 | 0 | 407.2 | 996.3565 | 0 | 1 | 0.4 | 94.95 | 0 | 94.95 | 0 | 0 | 232.3282 | 0 | 1 | 0.42
1984-07-05 | 1984 | 7 | 5 | 244.75 | 1.84 | 0 | 0 | 10.4 | 628.8155 | 0 | 1 | 0.9 | 108.82 | 0 | 266.266 | 0 | 1 | 0.67 | 481.66 | 0 | 0 | 0 | 0 | 1178.5488 | 0 | 1 | 0.85 | 0 | 0 | 0 | 0 | 1169.51 | 626.97 | 0 | 0 | 0 | 0 | 0 | 0 | 4395.7135 | 0 | 1 | 0.74 | 559.2 | 0 | 0 | 559.2 | 1368.2774 | 0 | 1 | 0.4 | 89.54 | 0 | 89.54 | 0 | 0 | 219.0908 | 0 | 1 | 0.42
1984-07-06 | 1984 | 7 | 6 | 243.86 | 0.85 | 0 | 0 | 10.23 | 623.7994 | 0 | 1 | 0.9 | 55.08 | 0 | 134.7724 | 0 | 1 | 0.67 | 760.03 | 0 | 0 | 0 | 0 | 1859.6779 | 0 | 1 | 0.85 | 0 | 0 | 0 | 0 | 802.45 | 1065.66 | 0 | 0 | 0 | 0 | 0 | 0 | 4570.9812 | 0 | 1 | 0.74 | 458 | 0 | 0 | 458 | 1120.6564 | 0 | 1 | 0.4 | 87.2 | 0 | 87.2 | 0 | 0 | 213.3651 | 0 | 1 | 0.42
1984-07-07 | 1984 | 7 | 7 | 231.55 | 32.1 | 0 | 0 | 10.07 | 669.7512 | 0 | 1 | 0.9 | 1435.51 | 0 | 3512.4748 | 0 | 1 | 0.67 | 957.24 | 0 | 0 | 0 | 0 | 2342.2208 | 0 | 1 | 0.85 | 0 | 0 | 0 | 0 | 77.19 | 799.26 | 0 | 0 | 0 | 0 | 0 | 0 | 2144.5399 | 0 | 1 | 0.74 | 400.6 | 0 | 0 | 400.6 | 980.2073 | 0 | 1 | 0.4 | 84.97 | 0 | 84.97 | 0 | 0 | 207.9087 | 0 | 1 | 0.42
1984-07-08 | 1984 | 7 | 8 | 212.86 | 42.04 | 0 | 0 | 9.65 | 647.3136 | 0 | 1 | 0.9 | 941.44 | 0 | 2303.5606 | 0 | 1 | 0.67 | 256.66 | 0 | 0 | 0 | 0 | 628.008 | 0 | 1 | 0.85 | 0 | 0 | 0 | 0 | 58.52 | 7.31 | 0 | 0 | 0 | 0 | 0 | 0 | 161.076 | 0 | 1 | 0.74 | 377.8 | 0 | 0 | 377.8 | 924.4192 | 0 | 1 | 0.4 | 84.02 | 0 | 84.02 | 0 | 0 | 205.5842 | 0 | 1 | 0.42
1984-07-09 | 1984 | 7 | 9 | 200.36 | 7.25 | 0 | 0 | 9.49 | 531.2107 | 0 | 1 | 0.9 | 400.36 | 0 | 979.6201 | 0 | 1 | 0.67 | 142.95 | 0 | 0 | 0 | 0 | 349.7769 | 0 | 1 | 0.85 | 0 | 0 | 0 | 0 | 54.69 | 46.22 | 0 | 0 | 0 | 0 | 0 | 0 | 246.9114 | 0 | 1 | 0.74 | 375.1 | 0 | 0 | 375.1 | 917.8127 | 0 | 1 | 0.4 | 81.8 | 0 | 81.8 | 0 | 0 | 200.1522 | 0 | 1 | 0.42
1984-07-10 | 1984 | 7 | 10 | 182.15 | 4.11 | 0 | 0 | 9.34 | 478.6035 | 0 | 1 | 0.9 | 108.76 | 0 | 266.1192 | 0 | 1 | 0.67 | 117.42 | 0 | 0 | 0 | 0 | 287.3089 | 0 | 1 | 0.85 | 0 | 0 | 0 | 0 | 100.37 | 118.12 | 0 | 0 | 0 | 0 | 0 | 0 | 534.6118 | 0 | 1 | 0.74 | 340.5 | 0 | 0 | 340.5 | 833.1517 | 0 | 1 | 0.4 | 79.58 | 0 | 79.58 | 0 | 0 | 194.7202 | 0 | 1 | 0.42
1984-07-11 | 1984 | 7 | 11 | 165.6 | 1.83 | 0 | 0 | 8.88 | 431.4038 | 0 | 1 | 0.9 | 184.77 | 0 | 452.1041 | 0 | 1 | 0.67 | 551.49 | 0 | 0 | 0 | 0 | 1349.4122 | 0 | 1 | 0.85 | 0 | 0 | 0 | 0 | 66.04 | 714.11 | 0 | 0 | 0 | 0 | 0 | 0 | 1908.9085 | 0 | 1 | 0.74 | 338.5 | 0 | 0 | 338.5 | 828.258 | 0 | 1 | 0.4 | 77.17 | 0 | 77.17 | 0 | 0 | 188.8233 | 0 | 1 | 0.42
1984-07-12 | 1984 | 7 | 12 | 149.09 | 0.96 | 0 | 0 | 8.55 | 388.0701 | 0 | 1 | 0.9 | 19.12 | 0 | 46.7837 | 0 | 1 | 0.67 | 4 | 0 | 0 | 0 | 0 | 9.7874 | 0 | 1 | 0.85 | 0 | 0 | 0 | 0 | 8.27 | 0 | 0 | 0 | 0 | 0 | 0 | 0 | 20.2354 | 0 | 1 | 0.74 | 319.4 | 0 | 0 | 319.4 | 781.5233 | 0 | 1 | 0.4 | 74.58 | 0 | 74.58 | 0 | 0 | 182.4859 | 0 | 1 | 0.42
1984-07-13 | 1984 | 7 | 13 | 134.47 | 0.48 | 0 | 0 | 8.29 | 350.4865 | 0 | 1 | 0.9 | 3.05 | 0 | 7.4629 | 0 | 1 | 0.67 | 123.12 | 0 | 0 | 0 | 0 | 301.2559 | 0 | 1 | 0.85 | 0 | 0 | 0 | 0 | 1421.82 | 167.94 | 0 | 0 | 0 | 0 | 0 | 0 | 3889.9011 | 0 | 1 | 0.74 | 289.4 | 0 | 0 | 289.4 | 708.1178 | 0 | 1 | 0.4 | 71.79 | 0 | 71.79 | 0 | 0 | 175.6592 | 0 | 1 | 0.42
1984-07-14 | 1984 | 7 | 14 | 205.14 | 8.3 | 0 | 0 | 34.87 | 607.5768 | 0 | 1 | 0.9 | 517.39 | 0 | 1265.9747 | 0 | 1 | 0.67 | 266.83 | 0 | 0 | 0 | 0 | 652.8925 | 0 | 1 | 0.85 | 0 | 0 | 0 | 0 | 35.5 | 183.02 | 0 | 0 | 0 | 0 | 0 | 0 | 534.6852 | 0 | 1 | 0.74 | 289.5 | 0 | 0 | 289.5 | 708.3625 | 0 | 1 | 0.4 | 70.81 | 0 | 70.81 | 0 | 0 | 173.2613 | 0 | 1 | 0.42
1984-07-15 | 1984 | 7 | 15 | 188.17 | 8.33 | 0 | 0 | 11.31 | 508.4795 | 0 | 1 | 0.9 | 236.53 | 0 | 578.753 | 0 | 1 | 0.67 | 827.02 | 0 | 0 | 0 | 0 | 2023.5922 | 0 | 1 | 0.85 | 0 | 0 | 0 | 0 | 463.73 | 1057.43 | 0 | 0 | 0 | 0 | 0 | 0 | 3722.0473 | 0 | 1 | 0.74 | 262.4 | 0 | 0 | 262.4 | 642.0529 | 0 | 1 | 0.4 | 71.03 | 0 | 71.03 | 0 | 0 | 173.7996 | 0 | 1 | 0.42
1984-07-16 | 1984 | 7 | 16 | 253.07 | 1.08 | 0 | 0 | 11.05 | 648.9041 | 0 | 1 | 0.9 | 73.43 | 0 | 179.672 | 0 | 1 | 0.67 | 28.09 | 0 | 0 | 0 | 0 | 68.732 | 0 | 1 | 0.85 | 0 | 0 | 0 | 0 | 1027.7 | 2.42 | 0 | 0 | 0 | 0 | 0 | 0 | 2520.5471 | 0 | 1 | 0.74 | 286.9 | 0 | 0 | 286.9 | 702.0007 | 0 | 1 | 0.4 | 71.47 | 0 | 71.47 | 0 | 0 | 174.8762 | 0 | 1 | 0.42
1984-07-17 | 1984 | 7 | 17 | 237.26 | 0 | 0 | 0 | 10.88 | 607.1609 | 0 | 1 | 0.9 | 0.02 | 0 | 0.048937 | 0 | 1 | 0.67 | 0 | 0 | 0 | 0 | 0 | 0 | 0 | 1 | 0.85 | 0 | 0 | 0 | 0 | 96.88 | 0.69 | 0 | 0 | 0 | 0 | 0 | 0 | 238.739 | 0 | 1 | 0.74 | 247.8 | 0 | 0 | 247.8 | 606.3289 | 0 | 1 | 0.4 | 68.77 | 0 | 68.77 | 0 | 0 | 168.2697 | 0 | 1 | 0.42
1984-07-18 | 1984 | 7 | 18 | 217.55 | 0 | 0 | 0 | 10.53 | 558.0771 | 0 | 1 | 0.9 | 0 | 0 | 0 | 0 | 1 | 0.67 | 0 | 0 | 0 | 0 | 0 | 0 | 0 | 1 | 0.85 | 0 | 0 | 0 | 0 | 113.83 | 0 | 0 | 0 | 0 | 0 | 0 | 0 | 278.5247 | 0 | 1 | 0.74 | 219.9 | 0 | 0 | 219.9 | 538.0619 | 0 | 1 | 0.4 | 65.74 | 0 | 65.74 | 0 | 0 | 160.8558 | 0 | 1 | 0.42
1984-07-19 | 1984 | 7 | 19 | 199.85 | 0 | 0 | 0 | 10.26 | 514.1072 | 0 | 1 | 0.9 | 0 | 0 | 0 | 0 | 1 | 0.67 | 0 | 0 | 0 | 0 | 0 | 0 | 0 | 1 | 0.85 | 0 | 0 | 0 | 0 | 12.54 | 0 | 0 | 0 | 0 | 0 | 0 | 0 | 30.6835 | 0 | 1 | 0.74 | 207.7 | 0 | 0 | 207.7 | 508.2103 | 0 | 1 | 0.4 | 63.62 | 0 | 63.62 | 0 | 0 | 155.6685 | 0 | 1 | 0.42
1984-07-20 | 1984 | 7 | 20 | 181.98 | 0.12 | 0 | 0 | 9.84 | 469.648 | 0 | 1 | 0.9 | 147.11 | 0 | 359.9558 | 0 | 1 | 0.67 | 40.84 | 0 | 0 | 0 | 0 | 99.9293 | 0 | 1 | 0.85 | 0 | 0 | 0 | 0 | 879.93 | 0 | 0 | 0 | 0 | 0 | 0 | 0 | 2153.055 | 0 | 1 | 0.74 | 200.6 | 0 | 0 | 200.6 | 490.8377 | 0 | 1 | 0.4 | 70.48 | 0 | 70.48 | 0 | 0 | 172.4538 | 0 | 1 | 0.42
1984-07-21 | 1984 | 7 | 21 | 225.47 | 41.63 | 0 | 0 | 9.61 | 677.0673 | 0 | 1 | 0.9 | 1610.72 | 0 | 3941.187 | 0 | 1 | 0.67 | 1821.37 | 0 | 0 | 0 | 0 | 4456.6155 | 0 | 1 | 0.85 | 0 | 0 | 0 | 0 | 3007.19 | 1884.52 | 0 | 0 | 0 | 0 | 0 | 0 | 11969.2708 | 0 | 1 | 0.74 | 216.8 | 0 | 0 | 216.8 | 530.4766 | 0 | 1 | 0.4 | 233.18 | 0 | 114.68 | 118.5 | 0 | 570.556 | 0 | 1 | 0.42
1984-07-22 | 1984 | 7 | 22 | 174.46 | 72.92 | 0 | 0 | 10.26 | 630.4059 | 0 | 1 | 0.9 | 1737.61 | 0 | 4251.6676 | 0 | 1 | 0.67 | 2433.1 | 0 | 0 | 0 | 0 | 5953.4259 | 0 | 1 | 0.85 | 0 | 0 | 0 | 0 | 2912.35 | 2711.17 | 0 | 0 | 0 | 0 | 0 | 0 | 13759.8987 | 0 | 1 | 0.74 | 554 | 0 | 0 | 554 | 1355.5538 | 0 | 1 | 0.4 | 138.34 | 0 | 115.77 | 22.57 | 0 | 338.497 | 0 | 1 | 0.42
1984-07-23 | 1984 | 7 | 23 | 180.75 | 327.15 | 0 | 0 | 11.16 | 1270.0609 | 0 | 1 | 0.9 | 1083.18 | 0 | 2650.3768 | 0 | 1 | 0.67 | 1209.56 | 0 | 0 | 0 | 0 | 2959.6095 | 0 | 1 | 0.85 | 0 | 0 | 0 | 0 | 1257.84 | 1169.39 | 0 | 0 | 0 | 0 | 0 | 0 | 5939.0629 | 0 | 1 | 0.74 | 370.9 | 0 | 0 | 370.9 | 907.5359 | 0 | 1 | 0.4 | 134.57 | 0 | 120.01 | 14.56 | 0 | 329.2723 | 0 | 1 | 0.42
1984-07-24 | 1984 | 7 | 24 | 190.71 | 276.72 | 0 | 0 | 10.71 | 1169.9359 | 0 | 1 | 0.9 | 682.41 | 0 | 1669.7535 | 0 | 1 | 0.67 | 564.08 | 0 | 0 | 0 | 0 | 1380.218 | 0 | 1 | 0.85 | 0 | 0 | 0 | 0 | 1303.84 | 420.63 | 0 | 0 | 0 | 0 | 0 | 0 | 4219.516 | 0 | 1 | 0.74 | 483.4 | 0 | 0 | 483.4 | 1182.8063 | 0 | 1 | 0.4 | 136.38 | 0 | 115.43 | 20.95 | 0 | 333.7011 | 0 | 1 | 0.42
1984-07-25 | 1984 | 7 | 25 | 184.71 | 6.68 | 0 | 0 | 11.03 | 495.291 | 0 | 1 | 0.9 | 133.66 | 0 | 327.0457 | 0 | 1 | 0.67 | 30.2 | 0 | 0 | 0 | 0 | 73.8948 | 0 | 1 | 0.85 | 0 | 0 | 0 | 0 | 28.07 | 0 | 320 | 0 | 0 | 351.93 | 0 | 0 | 68.683 | 16441.1058 | 9.6391 | 7.1329 | 382.3 | 0 | 0 | 382.3 | 935.43 | 0 | 1 | 0.4 | 111.94 | 0 | 111.94 | 0 | 0 | 273.9002 | 0 | 1 | 0.42
1984-07-26 | 1984 | 7 | 26 | 187.84 | 0.34 | 0 | 0 | 10.73 | 486.7025 | 0 | 1 | 0.9 | 63.33 | 0 | 154.9589 | 0 | 1 | 0.67 | 577.92 | 0 | 0 | 0 | 0 | 1414.0824 | 0 | 1 | 0.85 | 0 | 0 | 0 | 0 | 99.68 | 806.58 | 0 | 0 | 0 | 280.32 | 0 | 0 | 2217.4805 | 6859.0043 | 3.1262 | 2.3134 | 381.5 | 0 | 0 | 381.5 | 933.4725 | 0 | 1 | 0.4 | 109.14 | 0 | 109.14 | 0 | 0 | 267.049 | 0 | 1 | 0.42
1984-07-27 | 1984 | 7 | 27 | 181.97 | 3.95 | 0 | 0 | 11.84 | 483.8887 | 0 | 1 | 0.9 | 304.79 | 0 | 745.7748 | 0 | 1 | 0.67 | 600.62 | 0 | 0 | 0 | 0 | 1469.6258 | 0 | 1 | 0.85 | 0 | 0 | 0 | 0 | 138.37 | 716.99 | 0 | 0 | 0 | 241.63 | 0 | 0 | 2092.9359 | 5912.3188 | 2.9824 | 2.207 | 414.2 | 0 | 0 | 414.2 | 1013.4844 | 0 | 1 | 0.4 | 104.8 | 0 | 104.8 | 0 | 0 | 256.4297 | 0 | 1 | 0.42
1984-07-28 | 1984 | 7 | 28 | 199.21 | 2.19 | 0 | 0 | 11.6 | 521.1786 | 0 | 1 | 0.9 | 43.78 | 0 | 107.123 | 0 | 1 | 0.67 | 9.74 | 0 | 0 | 0 | 0 | 23.8323 | 0 | 1 | 0.85 | 0 | 0 | 0 | 0 | 23.88 | 0 | 320 | 0 | 0 | 356.12 | 0 | 0 | 58.4307 | 16543.6287 | 9.693 | 7.1728 | 335.6 | 0 | 0 | 335.6 | 821.1622 | 0 | 1 | 0.4 | 101.05 | 0 | 101.05 | 0 | 0 | 247.254 | 0 | 1 | 0.42
1984-07-29 | 1984 | 7 | 29 | 180.06 | 0.41 | 0 | 0 | 11.33 | 469.3054 | 0 | 1 | 0.9 | 35.81 | 0 | 87.6216 | 0 | 1 | 0.67 | 11.28 | 0 | 0 | 0 | 0 | 27.6004 | 0 | 1 | 0.85 | 0 | 0 | 0 | 0 | 20.96 | 0 | 320 | 0 | 0 | 359.04 | 0 | 0 | 51.2859 | 16615.0767 | 9.7305 | 7.2006 | 634.3 | 0 | 0 | 634.3 | 1552.0357 | 0 | 1 | 0.4 | 97.45 | 0 | 97.45 | 0 | 0 | 238.4453 | 0 | 1 | 0.42
1984-07-30 | 1984 | 7 | 30 | 167.27 | 0.86 | 0 | 0 | 11.16 | 438.6954 | 0 | 1 | 0.9 | 60.42 | 0 | 147.8386 | 0 | 1 | 0.67 | 30.17 | 0 | 0 | 0 | 0 | 73.8214 | 0 | 1 | 0.85 | 0 | 0 | 0 | 0 | 48.15 | 20.76 | 299.24 | 0 | 0 | 331.85 | 0 | 0 | 168.6123 | 15441.813 | 9.114 | 6.7444 | 613.8 | 0 | 0 | 613.8 | 1501.8753 | 0 | 1 | 0.4 | 95.62 | 0 | 95.62 | 0 | 0 | 233.9676 | 0 | 1 | 0.42
1984-07-31 | 1984 | 7 | 31 | 157.63 | 4.3 | 0 | 0 | 10.75 | 422.5217 | 0 | 1 | 0.9 | 338.45 | 0 | 828.1357 | 0 | 1 | 0.67 | 713.01 | 0 | 0 | 0 | 0 | 1744.6271 | 0 | 1 | 0.85 | 0 | 0 | 0 | 0 | 296.45 | 870.78 | 0 | 0 | 0 | 83.55 | 0 | 0 | 2856.0344 | 2044.3415 | 1.6012 | 1.1849 | 584.9 | 0 | 0 | 584.9 | 1431.1614 | 0 | 1 | 0.4 | 99.25 | 0 | 99.08 | 0.17 | 1.6931e-15 | 242.8497 | 0 | 1 | 0.42
1984-08-01 | 1984 | 8 | 1 | 148.99 | 7.04 | 0 | 0 | 10.48 | 407.4247 | 0 | 1 | 0.9 | 275.68 | 0 | 674.5471 | 0 | 1 | 0.67 | 102.26 | 0 | 0 | 0 | 0 | 250.2147 | 0 | 1 | 0.85 | 0 | 0 | 0 | 0 | 177.42 | 17.28 | 302.72 | 0 | 0 | 202.58 | 0 | 0 | 476.4013 | 12363.9229 | 7.4967 | 5.5476 | 561.7 | 0 | 0 | 561.7 | 1374.3945 | 0 | 1 | 0.4 | 95.23 | 0 | 95.23 | 0 | 0 | 233.0133 | 0 | 1 | 0.42
1984-08-02 | 1984 | 8 | 2 | 144.19 | 1.47 | 0 | 0 | 10.23 | 381.4391 | 0 | 1 | 0.9 | 44.32 | 0 | 108.4443 | 0 | 1 | 0.67 | 11.05 | 0 | 0 | 0 | 0 | 27.0377 | 0 | 1 | 0.85 | 0 | 0 | 0 | 0 | 10.65 | 0 | 320 | 0 | 0 | 369.35 | 0 | 0 | 26.0589 | 16867.3467 | 9.8631 | 7.2987 | 524.1 | 0 | 0 | 524.1 | 1282.393 | 0 | 1 | 0.4 | 90.73 | 0 | 90.73 | 0 | 0 | 222.0025 | 0 | 1 | 0.42
1984-08-03 | 1984 | 8 | 3 | 137.21 | 0.28 | 0 | 0 | 9.8 | 360.3962 | 0 | 1 | 0.9 | 44.18 | 0 | 108.1017 | 0 | 1 | 0.67 | 13.6 | 0 | 0 | 0 | 0 | 33.2771 | 0 | 1 | 0.85 | 0 | 0 | 0 | 0 | 180.02 | 2.03 | 317.97 | 0 | 0 | 199.98 | 0 | 0 | 445.4487 | 12673.4492 | 7.6594 | 5.6679 | 454.7 | 0 | 0 | 454.7 | 1112.5818 | 0 | 1 | 0.4 | 96.68 | 0 | 90.6 | 6.08 | 1.2434e-14 | 236.5613 | 0 | 1 | 0.42
1984-08-04 | 1984 | 8 | 4 | 134.45 | 0 | 0 | 0 | 9.77 | 352.8844 | 0 | 1 | 0.9 | 0 | 0 | 0 | 0 | 1 | 0.67 | 0 | 0 | 0 | 0 | 0 | 0 | 0 | 1 | 0.85 | 0 | 0 | 0 | 0 | 672.21 | 0 | 0 | 0 | 0 | 0 | 0 | 0 | 1644.7957 | 0 | 1 | 0.74 | 477.2 | 0 | 0 | 477.2 | 1167.6359 | 0 | 1 | 0.4 | 106.78 | 0 | 91.23 | 15.55 | 0 | 261.2744 | 0 | 1 | 0.42
1984-08-05 | 1984 | 8 | 5 | 127.66 | 0.51 | 0 | 0 | 9.77 | 337.5182 | 0 | 1 | 0.9 | 3.37 | 0 | 8.2459 | 0 | 1 | 0.67 | 2.05 | 0 | 0 | 0 | 0 | 5.016 | 0 | 1 | 0.85 | 0 | 0 | 0 | 0 | 19.72 | 0 | 320 | 0 | 0 | 360.28 | 0 | 0 | 48.2518 | 16645.4176 | 9.7465 | 7.2124 | 415.2 | 0 | 0 | 415.2 | 1015.9313 | 0 | 1 | 0.4 | 86.07 | 0 | 86.07 | 0 | 0 | 210.6002 | 0 | 1 | 0.42
1984-08-06 | 1984 | 8 | 6 | 120.52 | 0.1 | 0 | 0 | 9.15 | 317.5275 | 0 | 1 | 0.9 | 2.05 | 0 | 5.016 | 0 | 1 | 0.67 | 0 | 0 | 0 | 0 | 0 | 0 | 0 | 1 | 0.85 | 0 | 0 | 0 | 0 | 16.78 | 0 | 320 | 0 | 0 | 363.22 | 0 | 0 | 41.0581 | 16717.3549 | 9.7843 | 7.2404 | 539 | 0 | 0 | 539 | 1318.8511 | 0 | 1 | 0.4 | 81.72 | 0 | 81.72 | 0 | 0 | 199.9564 | 0 | 1 | 0.42
1984-08-07 | 1984 | 8 | 7 | 108.16 | 0 | 0 | 0 | 8.85 | 286.3057 | 0 | 1 | 0.9 | 0 | 0 | 0 | 0 | 1 | 0.67 | 0 | 0 | 0 | 0 | 0 | 0 | 0 | 1 | 0.85 | 0 | 0 | 0 | 0 | 14.43 | 0 | 0 | 0 | 0 | 0 | 0 | 0 | 35.308 | 0 | 1 | 0.74 | 431 | 0 | 0 | 431 | 1054.5915 | 0 | 1 | 0.4 | 77.49 | 0 | 77.49 | 0 | 0 | 189.6063 | 0 | 1 | 0.42
1984-08-08 | 1984 | 8 | 8 | 98.47 | 0 | 0 | 0 | 8.52 | 261.7883 | 0 | 1 | 0.9 | 0 | 0 | 0 | 0 | 1 | 0.67 | 0 | 0 | 0 | 0 | 0 | 0 | 0 | 1 | 0.85 | 0 | 0 | 0 | 0 | 12.28 | 0 | 0 | 0 | 0 | 0 | 0 | 0 | 30.0473 | 0 | 1 | 0.74 | 403.4 | 0 | 0 | 403.4 | 987.0585 | 0 | 1 | 0.4 | 73.53 | 0 | 73.53 | 0 | 0 | 179.9167 | 0 | 1 | 0.42
1984-08-09 | 1984 | 8 | 9 | 87.73 | 0 | 0 | 0 | 8.14 | 234.5793 | 0 | 1 | 0.9 | 0 | 0 | 0 | 0 | 1 | 0.67 | 0 | 0 | 0 | 0 | 0 | 0 | 0 | 1 | 0.85 | 0 | 0 | 0 | 0 | 10.49 | 0 | 0 | 0 | 0 | 0 | 0 | 0 | 25.6674 | 0 | 1 | 0.74 | 378.4 | 0 | 0 | 378.4 | 925.8873 | 0 | 1 | 0.4 | 69.98 | 0 | 69.98 | 0 | 0 | 171.2304 | 0 | 1 | 0.42
1984-08-10 | 1984 | 8 | 10 | 78.96 | 0 | 0 | 0 | 8.02 | 212.8268 | 0 | 1 | 0.9 | 0 | 0 | 0 | 0 | 1 | 0.67 | 0 | 0 | 0 | 0 | 0 | 0 | 0 | 1 | 0.85 | 0 | 0 | 0 | 0 | 8.58 | 0 | 0 | 0 | 0 | 0 | 0 | 0 | 20.994 | 0 | 1 | 0.74 | 358 | 0 | 0 | 358 | 875.9716 | 0 | 1 | 0.4 | 67.05 | 0 | 67.05 | 0 | 0 | 164.0612 | 0 | 1 | 0.42
1984-08-11 | 1984 | 8 | 11 | 67.78 | 0 | 0 | 0 | 7.68 | 184.6392 | 0 | 1 | 0.9 | 0 | 0 | 0 | 0 | 1 | 0.67 | 792.43 | 0 | 0 | 0 | 0 | 1938.9558 | 0 | 1 | 0.85 | 0 | 0 | 0 | 0 | 18.3 | 1140.32 | 0 | 0 | 0 | 0 | 0 | 0 | 2834.967 | 0 | 1 | 0.74 | 325.5 | 0 | 0 | 325.5 | 796.449 | 0 | 1 | 0.4 | 75.66 | 0 | 75.66 | 0 | 0 | 185.1285 | 0 | 1 | 0.42
1984-08-12 | 1984 | 8 | 12 | 65.32 | 0 | 0 | 0 | 7.33 | 177.7635 | 0 | 1 | 0.9 | 0 | 0 | 0 | 0 | 1 | 0.67 | 81.11 | 0 | 0 | 0 | 0 | 198.4638 | 0 | 1 | 0.85 | 0 | 0 | 0 | 0 | 15.06 | 116.72 | 0 | 0 | 0 | 0 | 0 | 0 | 322.4456 | 0 | 1 | 0.74 | 512.1 | 0 | 0 | 512.1 | 1253.0309 | 0 | 1 | 0.4 | 70.81 | 0 | 70.81 | 0 | 0 | 173.2613 | 0 | 1 | 0.42
1984-08-13 | 1984 | 8 | 13 | 94.99 | 0 | 0 | 0 | 7.41 | 250.5572 | 0 | 1 | 0.9 | 0 | 0 | 0 | 0 | 1 | 0.67 | 136.57 | 0 | 0 | 0 | 0 | 334.166 | 0 | 1 | 0.85 | 0 | 0 | 0 | 0 | 14.91 | 196.53 | 0 | 0 | 0 | 0 | 0 | 0 | 517.3615 | 0 | 1 | 0.74 | 364.6 | 0 | 0 | 364.6 | 892.1208 | 0 | 1 | 0.4 | 69.25 | 0 | 69.25 | 0 | 0 | 169.4442 | 0 | 1 | 0.42
1984-08-14 | 1984 | 8 | 14 | 93.6 | 0 | 0 | 0 | 6.86 | 245.8104 | 0 | 1 | 0.9 | 0 | 0 | 0 | 0 | 1 | 0.67 | 128.67 | 0 | 0 | 0 | 0 | 314.8359 | 0 | 1 | 0.85 | 0 | 0 | 0 | 0 | 13.53 | 178.62 | 0 | 0 | 0 | 0 | 0 | 0 | 470.1618 | 0 | 1 | 0.74 | 369.8 | 0 | 0 | 369.8 | 904.8444 | 0 | 1 | 0.4 | 65.79 | 0 | 65.79 | 0 | 0 | 160.9781 | 0 | 1 | 0.42
1984-08-15 | 1984 | 8 | 15 | 83.3 | 1.59 | 0 | 0 | 6.98 | 224.7919 | 0 | 1 | 0.9 | 180.04 | 0 | 440.5305 | 0 | 1 | 0.67 | 429.36 | 0 | 0 | 0 | 0 | 1050.5787 | 0 | 1 | 0.85 | 0 | 0 | 0 | 0 | 580.89 | 544.56 | 0 | 0 | 0 | 0 | 0 | 0 | 2753.8051 | 0 | 1 | 0.74 | 330.9 | 0 | 0 | 330.9 | 809.662 | 0 | 1 | 0.4 | 112.4 | 0 | 81.24 | 31.16 | 0 | 275.0257 | 0 | 1 | 0.42
1984-08-16 | 1984 | 8 | 16 | 77.66 | 0.55 | 0 | 0 | 6.4 | 207.0278 | 0 | 1 | 0.9 | 11.1 | 0 | 27.16 | 0 | 1 | 0.67 | 1.81 | 0 | 0 | 0 | 0 | 4.4288 | 0 | 1 | 0.85 | 0 | 0 | 0 | 0 | 0 | 0 | 0 | 0 | 0 | 0 | 0 | 0 | 0 | 0 | 1 | 0.74 | 401.2 | 0 | 0 | 401.2 | 981.6754 | 0 | 1 | 0.4 | 75.96 | 0 | 75.96 | 0 | 0 | 185.8626 | 0 | 1 | 0.42
1984-08-17 | 1984 | 8 | 17 | 66.38 | 0.17 | 0 | 0 | 6.39 | 178.4731 | 0 | 1 | 0.9 | 0.8 | 0 | 1.9575 | 0 | 1 | 0.67 | 0.76 | 0 | 0 | 0 | 0 | 1.8596 | 0 | 1 | 0.85 | 0 | 0 | 0 | 0 | 0 | 0 | 0 | 0 | 0 | 0 | 0 | 0 | 0 | 0 | 1 | 0.74 | 375.2 | 0 | 0 | 375.2 | 918.0574 | 0 | 1 | 0.4 | 72.45 | 0 | 72.45 | 0 | 0 | 177.2741 | 0 | 1 | 0.42
1984-08-18 | 1984 | 8 | 18 | 60.4 | 0 | 0 | 0 | 6.54 | 163.792 | 0 | 1 | 0.9 | 0 | 0 | 0 | 0 | 1 | 0.67 | 1.27 | 0 | 0 | 0 | 0 | 3.1075 | 0 | 1 | 0.85 | 0 | 0 | 0 | 0 | 0 | 1.83 | 0 | 0 | 0 | 0 | 0 | 0 | 4.4777 | 0 | 1 | 0.74 | 339 | 0 | 0 | 339 | 829.4815 | 0 | 1 | 0.4 | 69.84 | 0 | 69.84 | 0 | 0 | 170.8879 | 0 | 1 | 0.42
1984-08-19 | 1984 | 8 | 19 | 74.09 | 0.1 | 0 | 0 | 8.03 | 201.1798 | 0 | 1 | 0.9 | 0.41 | 0 | 1.0032 | 0 | 1 | 0.67 | 0 | 0 | 0 | 0 | 0 | 0 | 0 | 1 | 0.85 | 0 | 0 | 0 | 0 | 0 | 0 | 0 | 0 | 0 | 0 | 0 | 0 | 0 | 0 | 1 | 0.74 | 453.6 | 0 | 0 | 453.6 | 1109.8903 | 0 | 1 | 0.4 | 66.97 | 0 | 66.97 | 0 | 0 | 163.8654 | 0 | 1 | 0.42
1984-08-20 | 1984 | 8 | 20 | 117.65 | 0 | 0 | 0 | 8.32 | 308.2294 | 0 | 1 | 0.9 | 0 | 0 | 0 | 0 | 1 | 0.67 | 0 | 0 | 0 | 0 | 0 | 0 | 0 | 1 | 0.85 | 0 | 0 | 0 | 0 | 0 | 0 | 0 | 0 | 0 | 0 | 0 | 0 | 0 | 0 | 1 | 0.74 | 380.3 | 0 | 0 | 380.3 | 930.5363 | 0 | 1 | 0.4 | 66.92 | 0 | 66.92 | 0 | 0 | 163.7431 | 0 | 1 | 0.42
1984-08-21 | 1984 | 8 | 21 | 119.68 | 0 | 0 | 0 | 8.05 | 312.5359 | 0 | 1 | 0.9 | 0 | 0 | 0 | 0 | 1 | 0.67 | 0 | 0 | 0 | 0 | 0 | 0 | 0 | 1 | 0.85 | 0 | 0 | 0 | 0 | 0 | 0 | 0 | 0 | 0 | 0 | 0 | 0 | 0 | 0 | 1 | 0.74 | 367.6 | 0 | 0 | 367.6 | 899.4613 | 0 | 1 | 0.4 | 65.33 | 0 | 65.33 | 0 | 0 | 159.8526 | 0 | 1 | 0.42
1984-08-22 | 1984 | 8 | 22 | 129.42 | 0 | 0 | 0 | 8.18 | 336.6863 | 0 | 1 | 0.9 | 49.9 | 0 | 122.0977 | 0 | 1 | 0.67 | 14.36 | 0 | 0 | 0 | 0 | 35.1367 | 0 | 1 | 0.85 | 0 | 0 | 0 | 0 | 0 | 0 | 0 | 0 | 0 | 0 | 0 | 0 | 0 | 0 | 1 | 0.74 | 373.4 | 0 | 0 | 373.4 | 913.653 | 0 | 1 | 0.4 | 62.28 | 0 | 62.28 | 0 | 0 | 152.3897 | 0 | 1 | 0.42
1984-08-23 | 1984 | 8 | 23 | 129.05 | 0.06 | 0 | 0 | 8.05 | 335.6097 | 0 | 1 | 0.9 | 1.2 | 0 | 2.9362 | 0 | 1 | 0.67 | 0 | 0 | 0 | 0 | 0 | 0 | 0 | 1 | 0.85 | 0 | 0 | 0 | 0 | 0 | 0 | 0 | 0 | 0 | 0 | 0 | 0 | 0 | 0 | 1 | 0.74 | 341.3 | 0 | 0 | 341.3 | 835.1092 | 0 | 1 | 0.4 | 60.14 | 0 | 60.14 | 0 | 0 | 147.1534 | 0 | 1 | 0.42
1984-08-24 | 1984 | 8 | 24 | 131.76 | 4.37 | 0 | 0 | 7.75 | 352.0525 | 0 | 1 | 0.9 | 386.41 | 0 | 945.4865 | 0 | 1 | 0.67 | 117.06 | 0 | 0 | 0 | 0 | 286.428 | 0 | 1 | 0.85 | 0 | 0 | 0 | 0 | 130.4 | 12.41 | 0 | 0 | 0 | 0 | 0 | 0 | 349.4344 | 0 | 1 | 0.74 | 331.2 | 0 | 0 | 331.2 | 810.3961 | 0 | 1 | 0.4 | 59.6 | 0 | 59.6 | 0 | 0 | 145.8321 | 0 | 1 | 0.42
1984-08-25 | 1984 | 8 | 25 | 119.14 | 4.9 | 0 | 0 | 8.87 | 325.2106 | 0 | 1 | 0.9 | 114.12 | 0 | 279.2343 | 0 | 1 | 0.67 | 27.51 | 0 | 0 | 0 | 0 | 67.3128 | 0 | 1 | 0.85 | 0 | 0 | 0 | 0 | 0 | 0 | 0 | 0 | 0 | 0 | 0 | 0 | 0 | 0 | 1 | 0.74 | 432.7 | 0 | 0 | 432.7 | 1058.7511 | 0 | 1 | 0.4 | 57.37 | 0 | 57.37 | 0 | 0 | 140.3757 | 0 | 1 | 0.42
1984-08-26 | 1984 | 8 | 26 | 126.23 | 0.36 | 0 | 0 | 8.78 | 331.2298 | 0 | 1 | 0.9 | 51.62 | 0 | 126.3063 | 0 | 1 | 0.67 | 47.48 | 0 | 0 | 0 | 0 | 116.1763 | 0 | 1 | 0.85 | 0 | 0 | 0 | 0 | 0 | 48.35 | 0 | 0 | 0 | 0 | 0 | 0 | 118.3051 | 0 | 1 | 0.74 | 312.4 | 0 | 0 | 312.4 | 764.3953 | 0 | 1 | 0.4 | 55.27 | 0 | 55.27 | 0 | 0 | 135.2373 | 0 | 1 | 0.42
1984-08-27 | 1984 | 8 | 27 | 121.08 | 11.44 | 0 | 0 | 9.08 | 346.4737 | 0 | 1 | 0.9 | 692.96 | 0 | 1695.5678 | 0 | 1 | 0.67 | 193.11 | 0 | 0 | 0 | 0 | 472.5108 | 0 | 1 | 0.85 | 0 | 0 | 0 | 0 | 0 | 0 | 0 | 0 | 0 | 0 | 0 | 0 | 0 | 0 | 1 | 0.74 | 338.2 | 0 | 0 | 338.2 | 827.524 | 0 | 1 | 0.4 | 52.94 | 0 | 52.94 | 0 | 0 | 129.5361 | 0 | 1 | 0.42
1984-08-28 | 1984 | 8 | 28 | 135.71 | 5.02 | 0 | 0 | 9.08 | 366.5623 | 0 | 1 | 0.9 | 100.34 | 0 | 245.5167 | 0 | 1 | 0.67 | 21.09 | 0 | 0 | 0 | 0 | 51.604 | 0 | 1 | 0.85 | 0 | 0 | 0 | 0 | 0 | 0 | 0 | 0 | 0 | 0 | 0 | 0 | 0 | 0 | 1 | 0.74 | 310 | 0 | 0 | 310 | 758.5229 | 0 | 1 | 0.4 | 51.01 | 0 | 51.01 | 0 | 0 | 124.8137 | 0 | 1 | 0.42
1984-08-29 | 1984 | 8 | 29 | 137.1 | 0.93 | 0 | 0 | 9.05 | 359.8824 | 0 | 1 | 0.9 | 11.95 | 0 | 29.2398 | 0 | 1 | 0.67 | 5.74 | 0 | 0 | 0 | 0 | 14.0449 | 0 | 1 | 0.85 | 0 | 0 | 0 | 0 | 0 | 0 | 0 | 0 | 0 | 0 | 0 | 0 | 0 | 0 | 1 | 0.74 | 297.7 | 0 | 0 | 297.7 | 728.4266 | 0 | 1 | 0.4 | 50.47 | 0 | 50.47 | 0 | 0 | 123.4924 | 0 | 1 | 0.42
1984-08-30 | 1984 | 8 | 30 | 129.92 | 1.74 | 0 | 0 | 9.08 | 344.3694 | 0 | 1 | 0.9 | 94.7 | 0 | 231.7165 | 0 | 1 | 0.67 | 265.17 | 0 | 0 | 0 | 0 | 648.8307 | 0 | 1 | 0.85 | 0 | 0 | 0 | 0 | 1.41 | 345.47 | 0 | 0 | 0 | 0 | 0 | 0 | 848.7626 | 0 | 1 | 0.74 | 406.9 | 0 | 0 | 406.9 | 995.6225 | 0 | 1 | 0.4 | 58.27 | 0 | 58.27 | 0 | 0 | 142.5778 | 0 | 1 | 0.42
1984-08-31 | 1984 | 8 | 31 | 139.03 | 5.83 | 0 | 0 | 9.83 | 378.5029 | 0 | 1 | 0.9 | 407.79 | 0 | 997.8001 | 0 | 1 | 0.67 | 971.66 | 0 | 0 | 0 | 0 | 2377.5043 | 0 | 1 | 0.85 | 0 | 0 | 0 | 0 | 0 | 1234.52 | 0 | 0 | 0 | 0 | 0 | 0 | 3020.6828 | 0 | 1 | 0.74 | 389.6 | 0 | 0 | 389.6 | 953.292 | 0 | 1 | 0.4 | 57.27 | 0 | 57.27 | 0 | 0 | 140.131 | 0 | 1 | 0.42
1984-09-01 | 1984 | 9 | 1 | 177.76 | 11.64 | 0 | 0 | 9.8 | 487.4121 | 0 | 1 | 0.9 | 449.56 | 0 | 1100.005 | 0 | 1 | 0.67 | 441.83 | 0 | 0 | 0 | 0 | 1081.0909 | 0 | 1 | 0.85 | 0 | 0 | 0 | 0 | 0 | 463.83 | 0 | 0 | 0 | 0 | 0 | 0 | 1134.9215 | 0 | 1 | 0.74 | 347.9 | 0 | 0 | 347.9 | 851.2584 | 0 | 1 | 0.4 | 54.59 | 0 | 54.59 | 0 | 0 | 133.5734 | 0 | 1 | 0.42
1984-09-02 | 1984 | 9 | 2 | 206.46 | 6.08 | 0 | 0 | 12.21 | 549.9291 | 0 | 1 | 0.9 | 254.55 | 0 | 622.8452 | 0 | 1 | 0.67 | 574.08 | 0 | 0 | 0 | 0 | 1404.6865 | 0 | 1 | 0.85 | 0 | 0 | 0 | 0 | 0 | 729.53 | 0 | 0 | 0 | 0 | 0 | 0 | 1785.049 | 0 | 1 | 0.74 | 397.4 | 0 | 0 | 397.4 | 972.3774 | 0 | 1 | 0.4 | 53.1 | 0 | 53.1 | 0 | 0 | 129.9276 | 0 | 1 | 0.42
1984-09-03 | 1984 | 9 | 3 | 239.34 | 14.08 | 0 | 0 | 11.66 | 648.6105 | 0 | 1 | 0.9 | 709.07 | 0 | 1734.9865 | 0 | 1 | 0.67 | 928.97 | 0 | 0 | 0 | 0 | 2273.0484 | 0 | 1 | 0.85 | 0 | 0 | 0 | 0 | 36.81 | 1050.75 | 0 | 0 | 0 | 0 | 0 | 0 | 2661.094 | 0 | 1 | 0.74 | 343.6 | 0 | 0 | 343.6 | 840.737 | 0 | 1 | 0.4 | 52.36 | 0 | 52.36 | 0 | 0 | 128.117 | 0 | 1 | 0.42
1984-09-04 | 1984 | 9 | 4 | 223.26 | 5.7 | 0 | 0 | 11.64 | 588.7116 | 0 | 1 | 0.9 | 113.97 | 0 | 278.8673 | 0 | 1 | 0.67 | 62.89 | 0 | 0 | 0 | 0 | 153.8823 | 0 | 1 | 0.85 | 0 | 0 | 0 | 0 | 0 | 48.84 | 0 | 0 | 0 | 0 | 0 | 0 | 119.5041 | 0 | 1 | 0.74 | 340.8 | 0 | 0 | 340.8 | 833.8858 | 0 | 1 | 0.4 | 50.87 | 0 | 50.87 | 0 | 0 | 124.4712 | 0 | 1 | 0.42
1984-09-05 | 1984 | 9 | 5 | 218.19 | 16.81 | 0 | 0 | 11.03 | 601.998 | 0 | 1 | 0.9 | 949.37 | 0 | 2322.9641 | 0 | 1 | 0.67 | 388.5 | 0 | 0 | 0 | 0 | 950.6004 | 0 | 1 | 0.85 | 0 | 0 | 0 | 0 | 149.36 | 159.08 | 0 | 0 | 0 | 0 | 0 | 0 | 754.7058 | 0 | 1 | 0.74 | 354.9 | 0 | 0 | 354.9 | 868.3864 | 0 | 1 | 0.4 | 50.27 | 0 | 50.27 | 0 | 0 | 123.003 | 0 | 1 | 0.42
1984-09-06 | 1984 | 9 | 6 | 202.63 | 34.44 | 0 | 0 | 10.8 | 606.5002 | 0 | 1 | 0.9 | 915.69 | 0 | 2240.5542 | 0 | 1 | 0.67 | 1056.22 | 0 | 0 | 0 | 0 | 2584.4098 | 0 | 1 | 0.85 | 0 | 0 | 0 | 0 | 401.35 | 1125.4 | 0 | 0 | 0 | 0 | 0 | 0 | 3735.7252 | 0 | 1 | 0.74 | 359.7 | 0 | 0 | 359.7 | 880.1312 | 0 | 1 | 0.4 | 49.22 | 0 | 49.22 | 0 | 0 | 120.4339 | 0 | 1 | 0.42
1984-09-07 | 1984 | 9 | 7 | 201.38 | 11.47 | 0 | 0 | 10.69 | 546.9684 | 0 | 1 | 0.9 | 477.55 | 0 | 1168.4923 | 0 | 1 | 0.67 | 944.12 | 0 | 0 | 0 | 0 | 2310.1181 | 0 | 1 | 0.85 | 0 | 0 | 0 | 0 | 0 | 1158.22 | 0 | 0 | 0 | 0 | 0 | 0 | 2833.9883 | 0 | 1 | 0.74 | 362.5 | 0 | 0 | 362.5 | 886.9824 | 0 | 1 | 0.4 | 48.24 | 0 | 48.24 | 0 | 0 | 118.0359 | 0 | 1 | 0.42
1984-09-08 | 1984 | 9 | 8 | 205.17 | 1.99 | 0 | 0 | 10.42 | 532.3852 | 0 | 1 | 0.9 | 39.87 | 0 | 97.5558 | 0 | 1 | 0.67 | 12.61 | 0 | 0 | 0 | 0 | 30.8548 | 0 | 1 | 0.85 | 0 | 0 | 0 | 0 | 0 | 6.34 | 0 | 0 | 0 | 0 | 0 | 0 | 15.513 | 0 | 1 | 0.74 | 329.8 | 0 | 0 | 329.8 | 806.9705 | 0 | 1 | 0.4 | 47.23 | 0 | 47.23 | 0 | 0 | 115.5646 | 0 | 1 | 0.42
1984-09-09 | 1984 | 9 | 9 | 201.74 | 0.82 | 0 | 0 | 10.28 | 520.7871 | 0 | 1 | 0.9 | 23.5 | 0 | 57.5009 | 0 | 1 | 0.67 | 9.67 | 0 | 0 | 0 | 0 | 23.661 | 0 | 1 | 0.85 | 0 | 0 | 0 | 0 | 0 | 0.53 | 0 | 0 | 0 | 0 | 0 | 0 | 1.2968 | 0 | 1 | 0.74 | 308.4 | 0 | 0 | 308.4 | 754.6079 | 0 | 1 | 0.4 | 46.23 | 0 | 46.23 | 0 | 0 | 113.1178 | 0 | 1 | 0.42
1984-09-10 | 1984 | 9 | 10 | 184.62 | 0.88 | 0 | 0 | 9.69 | 477.6003 | 0 | 1 | 0.9 | 9.71 | 0 | 23.7589 | 0 | 1 | 0.67 | 7.22 | 0 | 0 | 0 | 0 | 17.6662 | 0 | 1 | 0.85 | 0 | 0 | 0 | 0 | 0 | 0 | 0 | 0 | 0 | 0 | 0 | 0 | 0 | 0 | 1 | 0.74 | 295.7 | 0 | 0 | 295.7 | 723.533 | 0 | 1 | 0.4 | 45.26 | 0 | 45.26 | 0 | 0 | 110.7443 | 0 | 1 | 0.42
1984-09-11 | 1984 | 9 | 11 | 167.58 | 0.65 | 0 | 0 | 9.7 | 435.3677 | 0 | 1 | 0.9 | 4.96 | 0 | 12.1364 | 0 | 1 | 0.67 | 8.55 | 0 | 0 | 0 | 0 | 20.9206 | 0 | 1 | 0.85 | 0 | 0 | 0 | 0 | 0 | 0 | 0 | 0 | 0 | 0 | 0 | 0 | 0 | 0 | 1 | 0.74 | 278.8 | 0 | 0 | 278.8 | 682.1812 | 0 | 1 | 0.4 | 44.32 | 0 | 44.32 | 0 | 0 | 108.4443 | 0 | 1 | 0.42
1984-09-12 | 1984 | 9 | 12 | 150.74 | 0 | 0 | 0 | 9.06 | 391.0063 | 0 | 1 | 0.9 | 0 | 0 | 0 | 0 | 1 | 0.67 | 1.63 | 0 | 0 | 0 | 0 | 3.9884 | 0 | 1 | 0.85 | 0 | 0 | 0 | 0 | 0 | 0 | 0 | 0 | 0 | 0 | 0 | 0 | 0 | 0 | 1 | 0.74 | 269.9 | 0 | 0 | 269.9 | 660.4043 | 0 | 1 | 0.4 | 43.42 | 0 | 43.42 | 0 | 0 | 106.2421 | 0 | 1 | 0.42
1984-09-13 | 1984 | 9 | 13 | 133.65 | 0 | 0 | 0 | 8.84 | 348.6514 | 0 | 1 | 0.9 | 0 | 0 | 0 | 0 | 1 | 0.67 | 0 | 0 | 0 | 0 | 0 | 0 | 0 | 1 | 0.85 | 0 | 0 | 0 | 0 | 0 | 0 | 0 | 0 | 0 | 0 | 0 | 0 | 0 | 0 | 1 | 0.74 | 259.9 | 0 | 0 | 259.9 | 635.9358 | 0 | 1 | 0.4 | 43.27 | 0 | 43.27 | 0 | 0 | 105.8751 | 0 | 1 | 0.42
1984-09-14 | 1984 | 9 | 14 | 118.65 | 0 | 0 | 0 | 8.58 | 311.3125 | 0 | 1 | 0.9 | 0 | 0 | 0 | 0 | 1 | 0.67 | 0 | 0 | 0 | 0 | 0 | 0 | 0 | 1 | 0.85 | 0 | 0 | 0 | 0 | 0 | 0 | 0 | 0 | 0 | 0 | 0 | 0 | 0 | 0 | 1 | 0.74 | 251.1 | 0 | 0 | 251.1 | 614.4035 | 0 | 1 | 0.4 | 42.43 | 0 | 42.43 | 0 | 0 | 103.8198 | 0 | 1 | 0.42
1984-09-15 | 1984 | 9 | 15 | 108.67 | 0 | 0 | 0 | 8.43 | 286.5259 | 0 | 1 | 0.9 | 0 | 0 | 0 | 0 | 1 | 0.67 | 0 | 0 | 0 | 0 | 0 | 0 | 0 | 1 | 0.85 | 0 | 0 | 0 | 0 | 479.08 | 0 | 0 | 0 | 0 | 0 | 0 | 0 | 1172.2359 | 0 | 1 | 0.74 | 242.5 | 0 | 0 | 242.5 | 593.3606 | 0 | 1 | 0.4 | 43.02 | 0 | 43.02 | 0 | 0 | 105.2634 | 0 | 1 | 0.42
1984-09-16 | 1984 | 9 | 16 | 97.17 | 0 | 0 | 0 | 8.03 | 257.4084 | 0 | 1 | 0.9 | 0 | 0 | 0 | 0 | 1 | 0.67 | 0 | 0 | 0 | 0 | 0 | 0 | 0 | 1 | 0.85 | 0 | 0 | 0 | 0 | 0 | 0 | 0 | 0 | 0 | 0 | 0 | 0 | 0 | 0 | 1 | 0.74 | 267.8 | 0 | 0 | 267.8 | 655.2659 | 0 | 1 | 0.4 | 42.18 | 0 | 42.18 | 0 | 0 | 103.208 | 0 | 1 | 0.42
1984-09-17 | 1984 | 9 | 17 | 95.41 | 0 | 0 | 0 | 7.73 | 252.3679 | 0 | 1 | 0.9 | 0 | 0 | 0 | 0 | 1 | 0.67 | 0 | 0 | 0 | 0 | 0 | 0 | 0 | 1 | 0.85 | 0 | 0 | 0 | 0 | 0 | 0 | 0 | 0 | 0 | 0 | 0 | 0 | 0 | 0 | 1 | 0.74 | 220.5 | 0 | 0 | 220.5 | 539.53 | 0 | 1 | 0.4 | 41.45 | 0 | 41.45 | 0 | 0 | 101.4218 | 0 | 1 | 0.42
1984-09-18 | 1984 | 9 | 18 | 87.41 | 0 | 0 | 0 | 7.67 | 232.6463 | 0 | 1 | 0.9 | 294.22 | 0 | 719.9116 | 0 | 1 | 0.67 | 102.94 | 0 | 0 | 0 | 0 | 251.8785 | 0 | 1 | 0.85 | 0 | 0 | 0 | 0 | 390.09 | 0 | 0 | 0 | 0 | 0 | 0 | 0 | 954.4909 | 0 | 1 | 0.74 | 235.4 | 0 | 0 | 235.4 | 575.988 | 0 | 1 | 0.4 | 40.76 | 0 | 40.76 | 0 | 0 | 99.7335 | 0 | 1 | 0.42
1984-09-19 | 1984 | 9 | 19 | 96.93 | 37.9 | 0 | 0 | 8.92 | 351.7344 | 0 | 1 | 0.9 | 1354.22 | 0 | 3313.5705 | 0 | 1 | 0.67 | 479.27 | 0 | 0 | 0 | 0 | 1172.7008 | 0 | 1 | 0.85 | 0 | 0 | 0 | 0 | 155.35 | 120.22 | 0 | 0 | 0 | 0 | 0 | 0 | 674.2779 | 0 | 1 | 0.74 | 230.6 | 0 | 0 | 230.6 | 564.2431 | 0 | 1 | 0.4 | 40.64 | 0 | 40.64 | 0 | 0 | 99.4399 | 0 | 1 | 0.42
1984-09-20 | 1984 | 9 | 20 | 258.32 | 46.15 | 0 | 0 | 11.74 | 773.7178 | 0 | 1 | 0.9 | 1247.15 | 0 | 3051.5865 | 0 | 1 | 0.67 | 511.16 | 0 | 0 | 0 | 0 | 1250.7308 | 0 | 1 | 0.85 | 0 | 0 | 0 | 0 | 50.79 | 234.02 | 0 | 0 | 0 | 0 | 0 | 0 | 696.8868 | 0 | 1 | 0.74 | 261.4 | 0 | 0 | 261.4 | 639.6061 | 0 | 1 | 0.4 | 40.05 | 0 | 40.05 | 0 | 0 | 97.9963 | 0 | 1 | 0.42
1984-09-21 | 1984 | 9 | 21 | 339.48 | 42.45 | 0 | 0 | 11.7 | 963.1528 | 0 | 1 | 0.9 | 1408.47 | 0 | 3446.312 | 0 | 1 | 0.67 | 1038.27 | 0 | 0 | 0 | 0 | 2540.4889 | 0 | 1 | 0.85 | 0 | 0 | 0 | 0 | 500.19 | 914.08 | 0 | 0 | 0 | 0 | 0 | 0 | 3460.5037 | 0 | 1 | 0.74 | 240.3 | 0 | 0 | 240.3 | 587.9776 | 0 | 1 | 0.4 | 40.87 | 0 | 40.87 | 0 | 0 | 100.0027 | 0 | 1 | 0.42
1984-09-22 | 1984 | 9 | 22 | 471.84 | 629.4 | 0 | 0 | 13.82 | 2728.3823 | 0 | 1 | 0.9 | 923.49 | 0 | 2259.6397 | 0 | 1 | 0.67 | 1225.65 | 0 | 0 | 0 | 0 | 2998.9793 | 0 | 1 | 0.85 | 0 | 0 | 0 | 0 | 315.97 | 1149.36 | 0 | 0 | 0 | 0 | 0 | 0 | 3585.4398 | 0 | 1 | 0.74 | 285.7 | 0 | 0 | 285.7 | 699.0645 | 0 | 1 | 0.4 | 40.09 | 0 | 40.09 | 0 | 0 | 98.0941 | 0 | 1 | 0.42
1984-09-23 | 1984 | 9 | 23 | 475.7 | 398.03 | 0 | 0 | 14.24 | 2172.7276 | 0 | 1 | 0.9 | 684.94 | 0 | 1675.9441 | 0 | 1 | 0.67 | 310.16 | 0 | 0 | 0 | 0 | 758.9144 | 0 | 1 | 0.85 | 0 | 0 | 0 | 0 | 2.46 | 37.41 | 0 | 0 | 0 | 0 | 0 | 0 | 97.5558 | 0 | 1 | 0.74 | 242.3 | 0 | 0 | 242.3 | 592.8713 | 0 | 1 | 0.4 | 39.33 | 0 | 39.33 | 0 | 0 | 96.2345 | 0 | 1 | 0.42
1984-09-24 | 1984 | 9 | 24 | 449.6 | 3.54 | 0 | 0 | 13.95 | 1142.8982 | 0 | 1 | 0.9 | 70.76 | 0 | 173.139 | 0 | 1 | 0.67 | 14.68 | 0 | 0 | 0 | 0 | 35.9197 | 0 | 1 | 0.85 | 0 | 0 | 0 | 0 | 0 | 0 | 0 | 0 | 0 | 0 | 0 | 0 | 0 | 0 | 1 | 0.74 | 224.3 | 0 | 0 | 224.3 | 548.828 | 0 | 1 | 0.4 | 39.64 | 0 | 39.64 | 0 | 0 | 96.9931 | 0 | 1 | 0.42
1984-09-25 | 1984 | 9 | 25 | 466.75 | 0.73 | 0 | 0 | 13.71 | 1177.3988 | 0 | 1 | 0.9 | 112.52 | 0 | 275.3193 | 0 | 1 | 0.67 | 41.26 | 0 | 0 | 0 | 0 | 100.9569 | 0 | 1 | 0.85 | 0 | 0 | 0 | 0 | 0 | 14.47 | 0 | 0 | 0 | 0 | 0 | 0 | 35.4059 | 0 | 1 | 0.74 | 215 | 0 | 0 | 215 | 526.0723 | 0 | 1 | 0.4 | 38.91 | 0 | 38.91 | 0 | 0 | 95.2069 | 0 | 1 | 0.42
1984-09-26 | 1984 | 9 | 26 | 441.99 | 5.22 | 0 | 0 | 14.3 | 1129.2448 | 0 | 1 | 0.9 | 337.25 | 0 | 825.1995 | 0 | 1 | 0.67 | 199.25 | 0 | 0 | 0 | 0 | 487.5345 | 0 | 1 | 0.85 | 0 | 0 | 0 | 0 | 0 | 155.1 | 0 | 0 | 0 | 0 | 0 | 0 | 379.5061 | 0 | 1 | 0.74 | 205.6 | 0 | 0 | 205.6 | 503.0719 | 0 | 1 | 0.4 | 38.63 | 0 | 38.63 | 0 | 0 | 94.5217 | 0 | 1 | 0.42
1984-09-27 | 1984 | 9 | 27 | 895.42 | 42.72 | 0 | 0 | 50 | 2417.8284 | 0 | 1 | 0.9 | 1548.33 | 0 | 3788.5282 | 0 | 1 | 0.67 | 3317.39 | 0 | 0 | 0 | 0 | 8117.1491 | 0 | 1 | 0.85 | 0 | 0 | 0 | 0 | 3700 | 2775 | 0 | 0 | 0 | 0 | 0 | 0 | 15843.3408 | 0 | 1 | 0.74 | 206.6 | 0 | 0 | 206.6 | 505.5188 | 0 | 1 | 0.4 | 114.73 | 0 | 55.26 | 59.47 | 0 | 280.7269 | 0 | 1 | 0.42
1984-09-28 | 1984 | 9 | 28 | 1302.48 | 1750 | 0 | 0 | 16.76 | 7509.9638 | 0 | 1 | 0.9 | 584.92 | 0 | 1431.2103 | 0 | 1 | 0.67 | 3375 | 0 | 0 | 0 | 0 | 8258.112 | 0 | 1 | 0.85 | 0 | 0 | 0 | 0 | 3700 | 2775 | 0 | 0 | 0 | 0 | 0 | 0 | 15843.3408 | 0 | 1 | 0.74 | 471.9 | 0 | 0 | 471.9 | 1154.6676 | 0 | 1 | 0.4 | 111.93 | 0 | 62.37 | 49.56 | 0 | 273.8757 | 0 | 1 | 0.42
1984-09-29 | 1984 | 9 | 29 | 1096.46 | 1750 | 0 | 0 | 15.45 | 7002.6588 | 0 | 1 | 0.9 | 704.85 | 0 | 1724.6608 | 0 | 1 | 0.67 | 3321.1 | 0 | 0 | 0 | 0 | 8126.2269 | 0 | 1 | 0.85 | 0 | 0 | 0 | 0 | 2987.67 | 2775 | 0 | 0 | 0 | 0 | 0 | 0 | 14100.3776 | 0 | 1 | 0.74 | 244.9 | 0 | 0 | 244.9 | 599.2331 | 0 | 1 | 0.4 | 59.81 | 0 | 59.81 | 0 | 0 | 146.346 | 0 | 1 | 0.42
1984-09-30 | 1984 | 9 | 30 | 1727.48 | 1444.37 | 0 | 0 | 15.72 | 7799.4993 | 0 | 1 | 0.9 | 802.27 | 0 | 1963.0327 | 0 | 1 | 0.67 | 2590.53 | 0 | 0 | 0 | 0 | 6338.6331 | 0 | 1 | 0.85 | 0 | 0 | 0 | 0 | 3282.58 | 2775 | 0 | 0 | 0 | 0 | 0 | 0 | 14821.9775 | 0 | 1 | 0.74 | 304.9 | 0 | 0 | 304.9 | 746.044 | 0 | 1 | 0.4 | 254.32 | 0 | 77.66 | 176.66 | 0 | 622.2824 | 0 | 1 | 0.42
1984-10-01 | 1984 | 10 | 1 | 1264.79 | 740.82 | 0 | 0 | 15.64 | 4945.6915 | 0 | 1 | 0.9 | 765.77 | 0 | 1873.7228 | 0 | 1 | 0.67 | 1355.07 | 0 | 0 | 0 | 0 | 3315.6503 | 0 | 1 | 0.85 | 0 | 0 | 0 | 0 | 2645.43 | 1365.67 | 0 | 0 | 0 | 0 | 0 | 0 | 9814.552 | 0 | 1 | 0.74 | 371.7 | 0 | 0 | 371.7 | 909.4934 | 0 | 1 | 0.4 | 75.53 | 0 | 75.53 | 0 | 0 | 184.8104 | 0 | 1 | 0.42
1984-10-02 | 1984 | 10 | 2 | 1061.65 | 621.81 | 0 | 0 | 15.52 | 4157.1458 | 0 | 1 | 0.9 | 836.1 | 0 | 2045.8096 | 0 | 1 | 0.67 | 624.43 | 0 | 0 | 0 | 0 | 1527.8853 | 0 | 1 | 0.85 | 0 | 0 | 0 | 0 | 593.76 | 342.34 | 0 | 0 | 0 | 0 | 0 | 0 | 2290.4944 | 0 | 1 | 0.74 | 313.8 | 0 | 0 | 313.8 | 767.8209 | 0 | 1 | 0.4 | 73.94 | 0 | 73.94 | 0 | 0 | 180.9199 | 0 | 1 | 0.42
1984-10-03 | 1984 | 10 | 3 | 965.22 | 375.91 | 0 | 0 | 15.43 | 3319.2961 | 0 | 1 | 0.9 | 831.77 | 0 | 2035.2148 | 0 | 1 | 0.67 | 319.02 | 0 | 0 | 0 | 0 | 780.5934 | 0 | 1 | 0.85 | 0 | 0 | 0 | 0 | 8.68 | 1.06 | 0 | 0 | 0 | 0 | 0 | 0 | 23.8323 | 0 | 1 | 0.74 | 303.9 | 0 | 0 | 303.9 | 743.5971 | 0 | 1 | 0.4 | 71.89 | 0 | 71.89 | 0 | 0 | 175.9039 | 0 | 1 | 0.42
1984-10-04 | 1984 | 10 | 4 | 872.49 | 4.78 | 0 | 0 | 15.33 | 2184.0565 | 0 | 1 | 0.9 | 95.56 | 0 | 233.8208 | 0 | 1 | 0.67 | 23.17 | 0 | 0 | 0 | 0 | 56.6935 | 0 | 1 | 0.85 | 0 | 0 | 0 | 0 | 7.25 | 1.57 | 0 | 0 | 0 | 0 | 0 | 0 | 21.5812 | 0 | 1 | 0.74 | 285.8 | 0 | 0 | 285.8 | 699.3092 | 0 | 1 | 0.4 | 69.5 | 0 | 69.5 | 0 | 0 | 170.0559 | 0 | 1 | 0.42
1984-10-05 | 1984 | 10 | 5 | 785.85 | 0.39 | 0 | 0 | 15.24 | 1961.0997 | 0 | 1 | 0.9 | 71.07 | 0 | 173.8975 | 0 | 1 | 0.67 | 21.67 | 0 | 0 | 0 | 0 | 53.0232 | 0 | 1 | 0.85 | 0 | 0 | 0 | 0 | 5.93 | 1.8 | 0 | 0 | 0 | 0 | 0 | 0 | 18.9141 | 0 | 1 | 0.74 | 273.3 | 0 | 0 | 273.3 | 668.7236 | 0 | 1 | 0.4 | 66.94 | 0 | 66.94 | 0 | 0 | 163.792 | 0 | 1 | 0.42
1984-10-06 | 1984 | 10 | 6 | 706.79 | 0.84 | 0 | 0 | 15.19 | 1768.6307 | 0 | 1 | 0.9 | 64.02 | 0 | 156.6472 | 0 | 1 | 0.67 | 18.46 | 0 | 0 | 0 | 0 | 45.1688 | 0 | 1 | 0.85 | 0 | 0 | 0 | 0 | 4.79 | 1.39 | 0 | 0 | 0 | 0 | 0 | 0 | 15.1215 | 0 | 1 | 0.74 | 261.4 | 0 | 0 | 261.4 | 639.6061 | 0 | 1 | 0.4 | 64.36 | 0 | 64.36 | 0 | 0 | 157.4791 | 0 | 1 | 0.42
1984-10-07 | 1984 | 10 | 7 | 645.44 | 0.74 | 0 | 0 | 15.1 | 1618.0516 | 0 | 1 | 0.9 | 69.05 | 0 | 168.9549 | 0 | 1 | 0.67 | 21.17 | 0 | 0 | 0 | 0 | 51.7998 | 0 | 1 | 0.85 | 0 | 0 | 0 | 0 | 3.93 | 2.81 | 0 | 0 | 0 | 0 | 0 | 0 | 16.4918 | 0 | 1 | 0.74 | 171.5 | 0 | 0 | 171.5 | 419.6344 | 0 | 1 | 0.4 | 61.93 | 0 | 61.93 | 0 | 0 | 151.5333 | 0 | 1 | 0.42
1984-10-08 | 1984 | 10 | 8 | 588.96 | 0.71 | 0 | 0 | 15.07 | 1479.7069 | 0 | 1 | 0.9 | 59.23 | 0 | 144.9268 | 0 | 1 | 0.67 | 17.55 | 0 | 0 | 0 | 0 | 42.9422 | 0 | 1 | 0.85 | 0 | 0 | 0 | 0 | 3.15 | 1.71 | 0 | 0 | 0 | 0 | 0 | 0 | 11.8917 | 0 | 1 | 0.74 | 157.5 | 0 | 0 | 157.5 | 385.3786 | 0 | 1 | 0.4 | 59.58 | 0 | 59.58 | 0 | 0 | 145.7832 | 0 | 1 | 0.42
1984-10-09 | 1984 | 10 | 9 | 535.99 | 0.67 | 0 | 0 | 15.04 | 1349.926 | 0 | 1 | 0.9 | 64.57 | 0 | 157.993 | 0 | 1 | 0.67 | 18.01 | 0 | 0 | 0 | 0 | 44.0677 | 0 | 1 | 0.85 | 0 | 0 | 0 | 0 | 0 | 0 | 0 | 0 | 0 | 0 | 0 | 0 | 0 | 0 | 1 | 0.74 | 145.6 | 0 | 0 | 145.6 | 356.2611 | 0 | 1 | 0.4 | 57.37 | 0 | 57.37 | 0 | 0 | 140.3757 | 0 | 1 | 0.42
1984-10-10 | 1984 | 10 | 10 | 488.3 | 0.64 | 0 | 0 | 15.01 | 1233.089 | 0 | 1 | 0.9 | 54.43 | 0 | 133.1819 | 0 | 1 | 0.67 | 15.13 | 0 | 0 | 0 | 0 | 37.0208 | 0 | 1 | 0.85 | 0 | 0 | 0 | 0 | 0 | 0 | 0 | 0 | 0 | 0 | 0 | 0 | 0 | 0 | 1 | 0.74 | 138 | 0 | 0 | 138 | 337.665 | 0 | 1 | 0.4 | 55.16 | 0 | 55.16 | 0 | 0 | 134.9681 | 0 | 1 | 0.42
1984-10-11 | 1984 | 10 | 11 | 442.4 | 0.86 | 0 | 0 | 15 | 1121.2926 | 0 | 1 | 0.9 | 22.04 | 0 | 53.9285 | 0 | 1 | 0.67 | 7.07 | 0 | 0 | 0 | 0 | 17.2992 | 0 | 1 | 0.85 | 0 | 0 | 0 | 0 | 0 | 0 | 0 | 0 | 0 | 0 | 0 | 0 | 0 | 0 | 1 | 0.74 | 128 | 0 | 0 | 128 | 313.1965 | 0 | 1 | 0.4 | 53.11 | 0 | 53.11 | 0 | 0 | 129.9521 | 0 | 1 | 0.42
1984-10-12 | 1984 | 10 | 12 | 413.59 | 0.08 | 0 | 0 | 14.77 | 1048.3276 | 0 | 1 | 0.9 | 1.52 | 0 | 3.7192 | 0 | 1 | 0.67 | 0 | 0 | 0 | 0 | 0 | 0 | 0 | 1 | 0.85 | 0 | 0 | 0 | 0 | 0 | 0 | 0 | 0 | 0 | 0 | 0 | 0 | 0 | 0 | 1 | 0.74 | 120.7 | 0 | 0 | 120.7 | 295.3346 | 0 | 1 | 0.4 | 51.31 | 0 | 51.31 | 0 | 0 | 125.5478 | 0 | 1 | 0.42
1984-10-13 | 1984 | 10 | 13 | 374.73 | 0 | 0 | 0 | 14.32 | 951.9462 | 0 | 1 | 0.9 | 0 | 0 | 0 | 0 | 1 | 0.67 | 0 | 0 | 0 | 0 | 0 | 0 | 0 | 1 | 0.85 | 0 | 0 | 0 | 0 | 0 | 0 | 0 | 0 | 0 | 0 | 0 | 0 | 0 | 0 | 1 | 0.74 | 128.5 | 0 | 0 | 128.5 | 314.42 | 0 | 1 | 0.4 | 50.37 | 0 | 50.37 | 0 | 0 | 123.2477 | 0 | 1 | 0.42
1984-10-14 | 1984 | 10 | 14 | 343.87 | 0 | 0 | 0 | 13.87 | 875.3354 | 0 | 1 | 0.9 | 0 | 0 | 0 | 0 | 1 | 0.67 | 0 | 0 | 0 | 0 | 0 | 0 | 0 | 1 | 0.85 | 0 | 0 | 0 | 0 | 0 | 0 | 0 | 0 | 0 | 0 | 0 | 0 | 0 | 0 | 1 | 0.74 | 117.9 | 0 | 0 | 117.9 | 288.4834 | 0 | 1 | 0.4 | 49.44 | 0 | 49.44 | 0 | 0 | 120.9722 | 0 | 1 | 0.42
1984-10-15 | 1984 | 10 | 15 | 317.15 | 0 | 0 | 0 | 13.53 | 809.1237 | 0 | 1 | 0.9 | 0 | 0 | 0 | 0 | 1 | 0.67 | 0 | 0 | 0 | 0 | 0 | 0 | 0 | 1 | 0.85 | 0 | 0 | 0 | 0 | 0 | 0 | 0 | 0 | 0 | 0 | 0 | 0 | 0 | 0 | 1 | 0.74 | 109.8 | 0 | 0 | 109.8 | 268.6639 | 0 | 1 | 0.4 | 48.55 | 0 | 48.55 | 0 | 0 | 118.7945 | 0 | 1 | 0.42
1984-10-16 | 1984 | 10 | 16 | 283.63 | 0 | 0 | 0 | 13.04 | 725.9064 | 0 | 1 | 0.9 | 0 | 0 | 0 | 0 | 1 | 0.67 | 0 | 0 | 0 | 0 | 0 | 0 | 0 | 1 | 0.85 | 0 | 0 | 0 | 0 | 0 | 0 | 0 | 0 | 0 | 0 | 0 | 0 | 0 | 0 | 1 | 0.74 | 104.7 | 0 | 0 | 104.7 | 256.185 | 0 | 1 | 0.4 | 47.67 | 0 | 47.67 | 0 | 0 | 116.6412 | 0 | 1 | 0.42
1984-10-17 | 1984 | 10 | 17 | 256 | 0 | 0 | 0 | 12.61 | 657.2478 | 0 | 1 | 0.9 | 0 | 0 | 0 | 0 | 1 | 0.67 | 0 | 0 | 0 | 0 | 0 | 0 | 0 | 1 | 0.85 | 0 | 0 | 0 | 0 | 0 | 0 | 0 | 0 | 0 | 0 | 0 | 0 | 0 | 0 | 1 | 0.74 | 99.6 | 0 | 0 | 99.6 | 243.7061 | 0 | 1 | 0.4 | 46.79 | 0 | 46.79 | 0 | 0 | 114.488 | 0 | 1 | 0.42
1984-10-18 | 1984 | 10 | 18 | 230.87 | 0 | 0 | 0 | 12.17 | 594.6819 | 0 | 1 | 0.9 | 0 | 0 | 0 | 0 | 1 | 0.67 | 0 | 0 | 0 | 0 | 0 | 0 | 0 | 1 | 0.85 | 0 | 0 | 0 | 0 | 0 | 0 | 0 | 0 | 0 | 0 | 0 | 0 | 0 | 0 | 1 | 0.74 | 92.8 | 0 | 0 | 92.8 | 227.0675 | 0 | 1 | 0.4 | 45.94 | 0 | 45.94 | 0 | 0 | 112.4082 | 0 | 1 | 0.42
1984-10-19 | 1984 | 10 | 19 | 209.71 | 0 | 0 | 0 | 11.59 | 541.4875 | 0 | 1 | 0.9 | 0 | 0 | 0 | 0 | 1 | 0.67 | 0 | 0 | 0 | 0 | 0 | 0 | 0 | 1 | 0.85 | 0 | 0 | 0 | 0 | 0 | 0 | 0 | 0 | 0 | 0 | 0 | 0 | 0 | 0 | 1 | 0.74 | 89.8 | 0 | 0 | 89.8 | 219.727 | 0 | 1 | 0.4 | 45.13 | 0 | 45.13 | 0 | 0 | 110.4263 | 0 | 1 | 0.42
1984-10-20 | 1984 | 10 | 20 | 188.58 | 0 | 0 | 0 | 11.67 | 489.9813 | 0 | 1 | 0.9 | 0 | 0 | 0 | 0 | 1 | 0.67 | 0 | 0 | 0 | 0 | 0 | 0 | 0 | 1 | 0.85 | 0 | 0 | 0 | 0 | 0 | 0 | 0 | 0 | 0 | 0 | 0 | 0 | 0 | 0 | 1 | 0.74 | 87.6 | 0 | 0 | 87.6 | 214.3439 | 0 | 1 | 0.4 | 44.33 | 0 | 44.33 | 0 | 0 | 108.4688 | 0 | 1 | 0.42
1984-10-21 | 1984 | 10 | 21 | 176.36 | 0 | 0 | 0 | 11.31 | 459.2 | 0 | 1 | 0.9 | 0 | 0 | 0 | 0 | 1 | 0.67 | 7.29 | 0 | 0 | 0 | 0 | 17.8375 | 0 | 1 | 0.85 | 0 | 0 | 0 | 0 | 0 | 0 | 0 | 0 | 0 | 0 | 0 | 0 | 0 | 0 | 1 | 0.74 | 85 | 0 | 0 | 85 | 207.9821 | 0 | 1 | 0.4 | 44.61 | 0 | 44.61 | 0 | 0 | 109.1539 | 0 | 1 | 0.42
1984-10-22 | 1984 | 10 | 22 | 188.27 | 0.43 | 0 | 0 | 11.71 | 490.3728 | 0 | 1 | 0.9 | 8.63 | 0 | 21.1163 | 0 | 1 | 0.67 | 0 | 0 | 0 | 0 | 0 | 0 | 0 | 1 | 0.85 | 0 | 0 | 0 | 0 | 0 | 0 | 0 | 0 | 0 | 0 | 0 | 0 | 0 | 0 | 1 | 0.74 | 81.3 | 0 | 0 | 81.3 | 198.9287 | 0 | 1 | 0.4 | 43.8 | 0 | 43.8 | 0 | 0 | 107.1719 | 0 | 1 | 0.42
1984-10-23 | 1984 | 10 | 23 | 178.62 | 0 | 0 | 0 | 11.22 | 464.5096 | 0 | 1 | 0.9 | 0 | 0 | 0 | 0 | 1 | 0.67 | 0 | 0 | 0 | 0 | 0 | 0 | 0 | 1 | 0.85 | 0 | 0 | 0 | 0 | 0 | 0 | 0 | 0 | 0 | 0 | 0 | 0 | 0 | 0 | 1 | 0.74 | 79 | 0 | 0 | 79 | 193.301 | 0 | 1 | 0.4 | 43.05 | 0 | 43.05 | 0 | 0 | 105.3368 | 0 | 1 | 0.42
1984-10-24 | 1984 | 10 | 24 | 163.31 | 0 | 0 | 0 | 10.96 | 426.4122 | 0 | 1 | 0.9 | 0 | 0 | 0 | 0 | 1 | 0.67 | 0 | 0 | 0 | 0 | 0 | 0 | 0 | 1 | 0.85 | 0 | 0 | 0 | 0 | 0 | 0 | 0 | 0 | 0 | 0 | 0 | 0 | 0 | 0 | 1 | 0.74 | 77.2 | 0 | 0 | 77.2 | 188.8967 | 0 | 1 | 0.4 | 42.35 | 0 | 42.35 | 0 | 0 | 103.624 | 0 | 1 | 0.42
1984-10-25 | 1984 | 10 | 25 | 149.69 | 0 | 0 | 0 | 10.8 | 392.6946 | 0 | 1 | 0.9 | 0 | 0 | 0 | 0 | 1 | 0.67 | 0 | 0 | 0 | 0 | 0 | 0 | 0 | 1 | 0.85 | 0 | 0 | 0 | 0 | 0 | 0 | 0 | 0 | 0 | 0 | 0 | 0 | 0 | 0 | 1 | 0.74 | 76.3 | 0 | 0 | 76.3 | 186.6945 | 0 | 1 | 0.4 | 41.62 | 0 | 41.62 | 0 | 0 | 101.8378 | 0 | 1 | 0.42
1984-10-26 | 1984 | 10 | 26 | 141.02 | 0.08 | 0 | 0 | 10.55 | 371.0645 | 0 | 1 | 0.9 | 45.75 | 0 | 111.9433 | 0 | 1 | 0.67 | 19.49 | 0 | 0 | 0 | 0 | 47.6891 | 0 | 1 | 0.85 | 0 | 0 | 0 | 0 | 0 | 6.59 | 0 | 0 | 0 | 0 | 0 | 0 | 16.1247 | 0 | 1 | 0.74 | 76.5 | 0 | 0 | 76.5 | 187.1839 | 0 | 1 | 0.4 | 41.52 | 0 | 41.52 | 0 | 0 | 101.5931 | 0 | 1 | 0.42
1984-10-27 | 1984 | 10 | 27 | 144.78 | 1.39 | 0 | 0 | 11.52 | 385.8435 | 0 | 1 | 0.9 | 73.5 | 0 | 179.8433 | 0 | 1 | 0.67 | 26.28 | 0 | 0 | 0 | 0 | 64.3032 | 0 | 1 | 0.85 | 0 | 0 | 0 | 0 | 0 | 10.98 | 0 | 0 | 0 | 0 | 0 | 0 | 26.8664 | 0 | 1 | 0.74 | 85.8 | 0 | 0 | 85.8 | 209.9396 | 0 | 1 | 0.4 | 40.95 | 0 | 40.95 | 0 | 0 | 100.1984 | 0 | 1 | 0.42
1984-10-28 | 1984 | 10 | 28 | 194.09 | 0.55 | 0 | 0 | 11.43 | 504.222 | 0 | 1 | 0.9 | 32 | 0 | 78.2991 | 0 | 1 | 0.67 | 8.62 | 0 | 0 | 0 | 0 | 21.0918 | 0 | 1 | 0.85 | 0 | 0 | 0 | 0 | 0 | 0.63 | 0 | 0 | 0 | 0 | 0 | 0 | 1.5415 | 0 | 1 | 0.74 | 80.1 | 0 | 0 | 80.1 | 195.9925 | 0 | 1 | 0.4 | 40.29 | 0 | 40.29 | 0 | 0 | 98.5835 | 0 | 1 | 0.42
1984-10-29 | 1984 | 10 | 29 | 187.54 | 0.93 | 0 | 0 | 11.84 | 490.1281 | 0 | 1 | 0.9 | 17.54 | 0 | 42.9177 | 0 | 1 | 0.67 | 5.15 | 0 | 0 | 0 | 0 | 12.6013 | 0 | 1 | 0.85 | 0 | 0 | 0 | 0 | 0 | 0 | 0 | 0 | 0 | 0 | 0 | 0 | 0 | 0 | 1 | 0.74 | 76.6 | 0 | 0 | 76.6 | 187.4286 | 0 | 1 | 0.4 | 39.63 | 0 | 39.63 | 0 | 0 | 96.9686 | 0 | 1 | 0.42
1984-10-30 | 1984 | 10 | 30 | 184.25 | 0.28 | 0 | 0 | 11.51 | 479.6801 | 0 | 1 | 0.9 | 2.96 | 0 | 7.2427 | 0 | 1 | 0.67 | 0 | 0 | 0 | 0 | 0 | 0 | 0 | 1 | 0.85 | 0 | 0 | 0 | 0 | 0 | 0 | 0 | 0 | 0 | 0 | 0 | 0 | 0 | 0 | 1 | 0.74 | 72.5 | 0 | 0 | 72.5 | 177.3965 | 0 | 1 | 0.4 | 39 | 0 | 39 | 0 | 0 | 95.4271 | 0 | 1 | 0.42
1984-10-31 | 1984 | 10 | 31 | 167.68 | 0 | 0 | 0 | 11.55 | 438.5486 | 0 | 1 | 0.9 | 0 | 0 | 0 | 0 | 1 | 0.67 | 0 | 0 | 0 | 0 | 0 | 0 | 0 | 1 | 0.85 | 0 | 0 | 0 | 0 | 0 | 0 | 0 | 0 | 0 | 0 | 0 | 0 | 0 | 0 | 1 | 0.74 | 69.8 | 0 | 0 | 69.8 | 170.79 | 0 | 1 | 0.4 | 38.43 | 0 | 38.43 | 0 | 0 | 94.0324 | 0 | 1 | 0.42
1984-11-01 | 1984 | 11 | 1 | 105.15 | 0 | 0 | 0 | 11.12 | 284.495 | 0 | 1 | 0.9 | 0 | 0 | 0 | 0 | 1 | 0.67 | 0 | 0 | 0 | 0 | 0 | 0 | 0 | 1 | 0.85 | 0 | 0 | 0 | 0 | 0 | 0 | 304 | 0 | 0 | 380 | 0 | 0 | 0 | 16736.4403 | 10 | 7.4 | 68.2 | 0 | 0 | 68.2 | 166.875 | 0 | 1 | 0.4 | 37.92 | 0 | 37.92 | 0 | 0 | 92.7845 | 0 | 1 | 0.42
1984-11-02 | 1984 | 11 | 2 | 167.65 | 0.17 | 0 | 0 | 10.97 | 437.472 | 0 | 1 | 0.9 | 0.8 | 0 | 1.9575 | 0 | 1 | 0.67 | 2.67 | 0 | 0 | 0 | 0 | 6.5331 | 0 | 1 | 0.85 | 0 | 0 | 0 | 0 | 0 | 0 | 304 | 0 | 0 | 380 | 0 | 0 | 0 | 16736.4403 | 10 | 7.4 | 67.8 | 0 | 0 | 67.8 | 165.8963 | 0 | 1 | 0.4 | 38.33 | 0 | 38.33 | 0 | 0 | 93.7877 | 0 | 1 | 0.42
1984-11-03 | 1984 | 11 | 3 | 151.53 | 3.19 | 0 | 0 | 10.85 | 405.1246 | 0 | 1 | 0.9 | 216.81 | 0 | 530.5011 | 0 | 1 | 0.67 | 248.67 | 0 | 0 | 0 | 0 | 608.4577 | 0 | 1 | 0.85 | 0 | 0 | 0 | 0 | 0 | 261.48 | 304 | 0 | 0 | 380 | 0 | 0 | 639.8018 | 16736.4403 | 7.511 | 5.5581 | 67.1 | 0 | 0 | 67.1 | 164.1835 | 0 | 1 | 0.4 | 37.84 | 0 | 37.84 | 0 | 0 | 92.5887 | 0 | 1 | 0.42
1984-11-04 | 1984 | 11 | 4 | 193 | 2.67 | 0 | 0 | 11.4 | 506.6688 | 0 | 1 | 0.9 | 122.01 | 0 | 298.5399 | 0 | 1 | 0.67 | 38 | 0 | 0 | 0 | 0 | 92.9802 | 0 | 1 | 0.85 | 0 | 0 | 0 | 0 | 0 | 0 | 304 | 0 | 0 | 380 | 0 | 0 | 0 | 16736.4403 | 10 | 7.4 | 70.5 | 0 | 0 | 70.5 | 172.5028 | 0 | 1 | 0.4 | 37.33 | 0 | 37.33 | 0 | 0 | 91.3408 | 0 | 1 | 0.42
1984-11-05 | 1984 | 11 | 5 | 217.74 | 0.08 | 0 | 0 | 11.33 | 560.6952 | 0 | 1 | 0.9 | 1.57 | 0 | 3.8416 | 0 | 1 | 0.67 | 0 | 0 | 0 | 0 | 0 | 0 | 0 | 1 | 0.85 | 0 | 0 | 0 | 0 | 0 | 0 | 304 | 0 | 0 | 380 | 0 | 0 | 0 | 16736.4403 | 10 | 7.4 | 71.3 | 0 | 0 | 71.3 | 174.4603 | 0 | 1 | 0.4 | 37.2 | 0 | 37.2 | 0 | 0 | 91.0227 | 0 | 1 | 0.42
1984-11-06 | 1984 | 11 | 6 | 215.18 | 0 | 0 | 0 | 10.77 | 552.8653 | 0 | 1 | 0.9 | 0 | 0 | 0 | 0 | 1 | 0.67 | 0 | 0 | 0 | 0 | 0 | 0 | 0 | 1 | 0.85 | 0 | 0 | 0 | 0 | 0 | 0 | 304 | 0 | 0 | 380 | 0 | 0 | 0 | 16736.4403 | 10 | 7.4 | 80.7 | 0 | 0 | 80.7 | 197.4606 | 0 | 1 | 0.4 | 36.61 | 0 | 36.61 | 0 | 0 | 89.5791 | 0 | 1 | 0.42
1984-11-07 | 1984 | 11 | 7 | 210.53 | 0 | 0 | 0 | 10.59 | 541.047 | 0 | 1 | 0.9 | 0 | 0 | 0 | 0 | 1 | 0.67 | 0 | 0 | 0 | 0 | 0 | 0 | 0 | 1 | 0.85 | 0 | 0 | 0 | 0 | 0 | 0 | 304 | 0 | 0 | 380 | 0 | 0 | 0 | 16736.4403 | 10 | 7.4 | 77.2 | 0 | 0 | 77.2 | 188.8967 | 0 | 1 | 0.4 | 36.05 | 0 | 36.05 | 0 | 0 | 88.2089 | 0 | 1 | 0.42
1984-11-08 | 1984 | 11 | 8 | 191.26 | 0 | 0 | 0 | 10.4 | 493.4314 | 0 | 1 | 0.9 | 0 | 0 | 0 | 0 | 1 | 0.67 | 0 | 0 | 0 | 0 | 0 | 0 | 0 | 1 | 0.85 | 0 | 0 | 0 | 0 | 0 | 0 | 304 | 0 | 0 | 380 | 0 | 0 | 0 | 16736.4403 | 10 | 7.4 | 71.9 | 0 | 0 | 71.9 | 175.9284 | 0 | 1 | 0.4 | 35.55 | 0 | 35.55 | 0 | 0 | 86.9854 | 0 | 1 | 0.42
1984-11-09 | 1984 | 11 | 9 | 177.01 | 0 | 0 | 0 | 9.85 | 457.218 | 0 | 1 | 0.9 | 0 | 0 | 0 | 0 | 1 | 0.67 | 0 | 0 | 0 | 0 | 0 | 0 | 0 | 1 | 0.85 | 0 | 0 | 0 | 0 | 0 | 0 | 304 | 0 | 0 | 380 | 0 | 0 | 0 | 16736.4403 | 10 | 7.4 | 68.6 | 0 | 0 | 68.6 | 167.8538 | 0 | 1 | 0.4 | 35.09 | 0 | 35.09 | 0 | 0 | 85.8599 | 0 | 1 | 0.42
1984-11-10 | 1984 | 11 | 10 | 162.75 | 0 | 0 | 0 | 9.86 | 422.3504 | 0 | 1 | 0.9 | 0 | 0 | 0 | 0 | 1 | 0.67 | 0 | 0 | 0 | 0 | 0 | 0 | 0 | 1 | 0.85 | 0 | 0 | 0 | 0 | 0 | 0 | 304 | 0 | 0 | 380 | 0 | 0 | 0 | 16736.4403 | 10 | 7.4 | 67.4 | 0 | 0 | 67.4 | 164.9176 | 0 | 1 | 0.4 | 34.62 | 0 | 34.62 | 0 | 0 | 84.7099 | 0 | 1 | 0.42
1984-11-11 | 1984 | 11 | 11 | 147.67 | 0 | 0 | 0 | 9.42 | 384.3754 | 0 | 1 | 0.9 | 0 | 0 | 0 | 0 | 1 | 0.67 | 0 | 0 | 0 | 0 | 0 | 0 | 0 | 1 | 0.85 | 0 | 0 | 0 | 0 | 0 | 0 | 304 | 0 | 0 | 380 | 0 | 0 | 0 | 16736.4403 | 10 | 7.4 | 65.2 | 0 | 0 | 65.2 | 159.5345 | 0 | 1 | 0.4 | 34.17 | 0 | 34.17 | 0 | 0 | 83.6088 | 0 | 1 | 0.42
1984-11-12 | 1984 | 11 | 12 | 137.38 | 0 | 0 | 0 | 9.26 | 358.8058 | 0 | 1 | 0.9 | 0 | 0 | 0 | 0 | 1 | 0.67 | 0 | 0 | 0 | 0 | 0 | 0 | 0 | 1 | 0.85 | 0 | 0 | 0 | 0 | 0 | 0 | 304 | 0 | 0 | 380 | 0 | 0 | 0 | 16736.4403 | 10 | 7.4 | 63.3 | 0 | 0 | 63.3 | 154.8855 | 0 | 1 | 0.4 | 33.69 | 0 | 33.69 | 0 | 0 | 82.4343 | 0 | 1 | 0.42
1984-11-13 | 1984 | 11 | 13 | 125.21 | 0 | 0 | 0 | 9.06 | 328.5383 | 0 | 1 | 0.9 | 0 | 0 | 0 | 0 | 1 | 0.67 | 0 | 0 | 0 | 0 | 0 | 0 | 0 | 1 | 0.85 | 0 | 0 | 0 | 0 | 0 | 0 | 304 | 0 | 0 | 380 | 0 | 0 | 0 | 16736.4403 | 10 | 7.4 | 60.6 | 0 | 0 | 60.6 | 148.279 | 0 | 1 | 0.4 | 33.27 | 0 | 33.27 | 0 | 0 | 81.4066 | 0 | 1 | 0.42
1984-11-14 | 1984 | 11 | 14 | 113.7 | 0 | 0 | 0 | 8.74 | 299.5921 | 0 | 1 | 0.9 | 0 | 0 | 0 | 0 | 1 | 0.67 | 0 | 0 | 0 | 0 | 0 | 0 | 0 | 1 | 0.85 | 0 | 0 | 0 | 0 | 0 | 0 | 304 | 0 | 0 | 380 | 0 | 0 | 0 | 16736.4403 | 10 | 7.4 | 59.3 | 0 | 0 | 59.3 | 145.0981 | 0 | 1 | 0.4 | 32.84 | 0 | 32.84 | 0 | 0 | 80.3545 | 0 | 1 | 0.42
1984-11-15 | 1984 | 11 | 15 | 104.5 | 0 | 0 | 0 | 8.55 | 276.6162 | 0 | 1 | 0.9 | 0 | 0 | 0 | 0 | 1 | 0.67 | 0 | 0 | 0 | 0 | 0 | 0 | 0 | 1 | 0.85 | 0 | 0 | 0 | 0 | 0 | 0 | 304 | 0 | 0 | 380 | 0 | 0 | 0 | 16736.4403 | 10 | 7.4 | 58.4 | 0 | 0 | 58.4 | 142.8959 | 0 | 1 | 0.4 | 32.46 | 0 | 32.46 | 0 | 0 | 79.4247 | 0 | 1 | 0.42
1984-11-16 | 1984 | 11 | 16 | 96.26 | 0 | 0 | 0 | 8.21 | 255.6222 | 0 | 1 | 0.9 | 0 | 0 | 0 | 0 | 1 | 0.67 | 0 | 0 | 0 | 0 | 0 | 0 | 0 | 1 | 0.85 | 0 | 0 | 0 | 0 | 0 | 0 | 304 | 0 | 0 | 380 | 0 | 0 | 0 | 16736.4403 | 10 | 7.4 | 57.9 | 0 | 0 | 57.9 | 141.6725 | 0 | 1 | 0.4 | 32.11 | 0 | 32.11 | 0 | 0 | 78.5683 | 0 | 1 | 0.42
1984-11-17 | 1984 | 11 | 17 | 88.72 | 0 | 0 | 0 | 8.25 | 237.2709 | 0 | 1 | 0.9 | 0 | 0 | 0 | 0 | 1 | 0.67 | 0 | 0 | 0 | 0 | 0 | 0 | 0 | 1 | 0.85 | 0 | 0 | 0 | 0 | 0 | 0 | 304 | 0 | 0 | 380 | 0 | 0 | 0 | 16736.4403 | 10 | 7.4 | 57.6 | 0 | 0 | 57.6 | 140.9384 | 0 | 1 | 0.4 | 31.73 | 0 | 31.73 | 0 | 0 | 77.6385 | 0 | 1 | 0.42
1984-11-18 | 1984 | 11 | 18 | 83.1 | 0 | 0 | 0 | 7.74 | 222.2717 | 0 | 1 | 0.9 | 0 | 0 | 0 | 0 | 1 | 0.67 | 0 | 0 | 0 | 0 | 0 | 0 | 0 | 1 | 0.85 | 0 | 0 | 0 | 0 | 0 | 0 | 304 | 0 | 0 | 380 | 0 | 0 | 0 | 16736.4403 | 10 | 7.4 | 55.7 | 0 | 0 | 55.7 | 136.2894 | 0 | 1 | 0.4 | 31.37 | 0 | 31.37 | 0 | 0 | 76.7576 | 0 | 1 | 0.42
1984-11-19 | 1984 | 11 | 19 | 73.67 | 0 | 0 | 0 | 7.93 | 199.6628 | 0 | 1 | 0.9 | 0 | 0 | 0 | 0 | 1 | 0.67 | 0 | 0 | 0 | 0 | 0 | 0 | 0 | 1 | 0.85 | 0 | 0 | 0 | 0 | 0 | 0 | 304 | 0 | 0 | 380 | 0 | 0 | 0 | 16736.4403 | 10 | 7.4 | 55.1 | 0 | 0 | 55.1 | 134.8213 | 0 | 1 | 0.4 | 30.98 | 0 | 30.98 | 0 | 0 | 75.8034 | 0 | 1 | 0.42
1984-11-20 | 1984 | 11 | 20 | 69.17 | 0 | 0 | 0 | 7.51 | 187.6243 | 0 | 1 | 0.9 | 0 | 0 | 0 | 0 | 1 | 0.67 | 0 | 0 | 0 | 0 | 0 | 0 | 0 | 1 | 0.85 | 0 | 0 | 0 | 0 | 0 | 0 | 304 | 0 | 0 | 380 | 0 | 0 | 0 | 16736.4403 | 10 | 7.4 | 52.2 | 0 | 0 | 52.2 | 127.7255 | 0 | 1 | 0.4 | 30.72 | 0 | 30.72 | 0 | 0 | 75.1672 | 0 | 1 | 0.42
1984-11-21 | 1984 | 11 | 21 | 64.53 | 0 | 0 | 0 | 7.56 | 176.3933 | 0 | 1 | 0.9 | 364.02 | 0 | 890.7016 | 0 | 1 | 0.67 | 128.99 | 0 | 0 | 0 | 0 | 315.6189 | 0 | 1 | 0.85 | 0 | 0 | 0 | 0 | 8.03 | 0 | 304 | 0 | 0 | 380 | 0 | 0 | 19.6482 | 16736.4403 | 9.8956 | 7.3227 | 52.3 | 0 | 0 | 52.3 | 127.9702 | 0 | 1 | 0.4 | 31.27 | 0 | 31.27 | 0 | 0 | 76.5129 | 0 | 1 | 0.42
1984-11-22 | 1984 | 11 | 22 | 156.01 | 43.31 | 0 | 0 | 7.57 | 506.2284 | 0 | 1 | 0.9 | 1438.86 | 0 | 3520.6717 | 0 | 1 | 0.67 | 1337.28 | 0 | 0 | 0 | 0 | 3272.1209 | 0 | 1 | 0.85 | 0 | 0 | 0 | 0 | 3175.86 | 1272.75 | 135.42 | 0 | 0 | 0 | 0 | 0 | 10885.0725 | 3313.5216 | 1.2659 | 0.93675 | 70 | 0 | 0 | 70 | 171.2794 | 0 | 1 | 0.4 | 39.04 | 0 | 39.04 | 0 | 0 | 95.5249 | 0 | 1 | 0.42
1984-11-23 | 1984 | 11 | 23 | 904.99 | 101.91 | 0 | 0 | 41.97 | 2566.4255 | 0 | 1 | 0.9 | 2585.68 | 0 | 6326.7659 | 0 | 1 | 0.67 | 3283.18 | 0 | 0 | 0 | 0 | 8033.4424 | 0 | 1 | 0.85 | 0 | 0 | 0 | 0 | 3394.88 | 2775 | 0 | 0 | 0 | 0 | 0 | 0 | 15096.7585 | 0 | 1 | 0.74 | 194.8 | 0 | 0 | 194.8 | 476.646 | 0 | 1 | 0.4 | 45.43 | 0 | 45.43 | 0 | 0 | 111.1603 | 0 | 1 | 0.42
1984-11-24 | 1984 | 11 | 24 | 697.3 | 1682.37 | 0 | 0 | 13.98 | 5856.8977 | 0 | 1 | 0.9 | 786.92 | 0 | 1925.4736 | 0 | 1 | 0.67 | 2028.47 | 0 | 0 | 0 | 0 | 4963.3578 | 0 | 1 | 0.85 | 0 | 0 | 0 | 0 | 2662.96 | 1971.11 | 0 | 0 | 0 | 0 | 0 | 0 | 11338.8649 | 0 | 1 | 0.74 | 233.4 | 0 | 0 | 233.4 | 571.0943 | 0 | 1 | 0.4 | 44.5 | 0 | 44.5 | 0 | 0 | 108.8847 | 0 | 1 | 0.42
1984-11-25 | 1984 | 11 | 25 | 953.57 | 1000.64 | 0 | 0 | 15.04 | 4818.4554 | 0 | 1 | 0.9 | 648.28 | 0 | 1586.2426 | 0 | 1 | 0.67 | 938 | 0 | 0 | 0 | 0 | 2295.1434 | 0 | 1 | 0.85 | 0 | 0 | 0 | 0 | 362.25 | 732.06 | 304 | 0 | 0 | 380 | 0 | 0 | 2677.6102 | 16736.4403 | 4.4617 | 3.3017 | 185.4 | 0 | 0 | 185.4 | 453.6456 | 0 | 1 | 0.4 | 43.85 | 0 | 43.85 | 0 | 0 | 107.2943 | 0 | 1 | 0.42
1984-11-26 | 1984 | 11 | 26 | 1226.65 | 428.39 | 0 | 0 | 15.01 | 4086.3585 | 0 | 1 | 0.9 | 879.98 | 0 | 2153.1773 | 0 | 1 | 0.67 | 342.67 | 0 | 0 | 0 | 0 | 838.4614 | 0 | 1 | 0.85 | 0 | 0 | 0 | 0 | 0 | 3.42 | 304 | 0 | 0 | 380 | 0 | 0 | 8.3682 | 16736.4403 | 9.9552 | 7.3669 | 172.8 | 0 | 0 | 172.8 | 422.8153 | 0 | 1 | 0.4 | 43.22 | 0 | 43.22 | 0 | 0 | 105.7528 | 0 | 1 | 0.42
1984-11-27 | 1984 | 11 | 27 | 1083.45 | 657.92 | 0 | 0 | 15 | 4297.5704 | 0 | 1 | 0.9 | 789.94 | 0 | 1932.8631 | 0 | 1 | 0.67 | 391.14 | 0 | 0 | 0 | 0 | 957.0601 | 0 | 1 | 0.85 | 0 | 0 | 0 | 0 | 0 | 4.04 | 304 | 0 | 0 | 380 | 0 | 0 | 9.8853 | 16736.4403 | 9.9472 | 7.3609 | 165.4 | 0 | 0 | 165.4 | 404.7087 | 0 | 1 | 0.4 | 42.6 | 0 | 42.6 | 0 | 0 | 104.2357 | 0 | 1 | 0.42
1984-11-28 | 1984 | 11 | 28 | 1027.53 | 24.59 | 0 | 0 | 15 | 2611.0804 | 0 | 1 | 0.9 | 575.04 | 0 | 1407.0355 | 0 | 1 | 0.67 | 155.02 | 0 | 0 | 0 | 0 | 379.3104 | 0 | 1 | 0.85 | 0 | 0 | 0 | 0 | 0 | 4.23 | 304 | 0 | 0 | 380 | 0 | 0 | 10.3502 | 16736.4403 | 9.9447 | 7.3591 | 158.6 | 0 | 0 | 158.6 | 388.0701 | 0 | 1 | 0.4 | 42.23 | 0 | 42.23 | 0 | 0 | 103.3304 | 0 | 1 | 0.42
1984-11-29 | 1984 | 11 | 29 | 926.64 | 1.33 | 0 | 0 | 14.79 | 2306.7904 | 0 | 1 | 0.9 | 66.39 | 0 | 162.4462 | 0 | 1 | 0.67 | 20.45 | 0 | 0 | 0 | 0 | 50.038 | 0 | 1 | 0.85 | 0 | 0 | 0 | 0 | 0 | 4.28 | 304 | 0 | 0 | 380 | 0 | 0 | 10.4725 | 16736.4403 | 9.944 | 7.3586 | 158 | 0 | 0 | 158 | 386.602 | 0 | 1 | 0.4 | 41.61 | 0 | 41.61 | 0 | 0 | 101.8133 | 0 | 1 | 0.42
1984-11-30 | 1984 | 11 | 30 | 784.63 | 0.77 | 0 | 0 | 14.53 | 1957.3071 | 0 | 1 | 0.9 | 79.69 | 0 | 194.9893 | 0 | 1 | 0.67 | 28.23 | 0 | 0 | 0 | 0 | 69.0745 | 0 | 1 | 0.85 | 0 | 0 | 0 | 0 | 0 | 8.88 | 304 | 0 | 0 | 380 | 0 | 0 | 21.728 | 16736.4403 | 9.8847 | 7.3146 | 152.4 | 0 | 0 | 152.4 | 372.8996 | 0 | 1 | 0.4 | 41.06 | 0 | 41.06 | 0 | 0 | 100.4676 | 0 | 1 | 0.42
1984-12-01 | 1984 | 12 | 1 | 745.95 | 1.79 | 0 | 0 | 14.27 | 1864.5226 | 0 | 1 | 0.9 | 147.07 | 0 | 359.8579 | 0 | 1 | 0.67 | 101.01 | 0 | 0 | 0 | 0 | 247.1561 | 0 | 1 | 0.85 | 0 | 0 | 0 | 0 | 509.31 | 83.08 | 304 | 0 | 0 | 380 | 0 | 0 | 1449.4883 | 16736.4403 | 5.823 | 4.309 | 145.8 | 0 | 0 | 145.8 | 356.7504 | 0 | 1 | 0.4 | 42.13 | 0 | 42.13 | 0 | 0 | 103.0857 | 0 | 1 | 0.42
1984-12-02 | 1984 | 12 | 2 | 665.12 | 7.57 | 0 | 0 | 13.87 | 1679.908 | 0 | 1 | 0.9 | 445.96 | 0 | 1091.1963 | 0 | 1 | 0.67 | 162.82 | 0 | 0 | 0 | 0 | 398.3958 | 0 | 1 | 0.85 | 0 | 0 | 0 | 0 | 74.55 | 39.67 | 304 | 0 | 0 | 380 | 0 | 0 | 279.479 | 16736.4403 | 8.7122 | 6.447 | 206.8 | 0 | 0 | 206.8 | 506.0082 | 0 | 1 | 0.4 | 41.48 | 0 | 41.48 | 0 | 0 | 101.4953 | 0 | 1 | 0.42
1984-12-03 | 1984 | 12 | 3 | 544.71 | 6.97 | 0 | 0 | 13.52 | 1382.9585 | 0 | 1 | 0.9 | 226.73 | 0 | 554.7738 | 0 | 1 | 0.67 | 76.95 | 0 | 0 | 0 | 0 | 188.285 | 0 | 1 | 0.85 | 0 | 0 | 0 | 0 | 1.63 | 24.5 | 304 | 0 | 0 | 380 | 0 | 0 | 63.9361 | 16736.4403 | 9.6688 | 7.1549 | 183.1 | 0 | 0 | 183.1 | 448.0179 | 0 | 1 | 0.4 | 40.9 | 0 | 40.9 | 0 | 0 | 100.0761 | 0 | 1 | 0.42
1984-12-04 | 1984 | 12 | 4 | 447.1 | 1.48 | 0 | 0 | 13.29 | 1130.1257 | 0 | 1 | 0.9 | 92.58 | 0 | 226.5292 | 0 | 1 | 0.67 | 28.49 | 0 | 0 | 0 | 0 | 69.7107 | 0 | 1 | 0.85 | 0 | 0 | 0 | 0 | 0 | 4.97 | 304 | 0 | 0 | 380 | 0 | 0 | 12.1608 | 16736.4403 | 9.9351 | 7.352 | 167.9 | 0 | 0 | 167.9 | 410.8258 | 0 | 1 | 0.4 | 40.3 | 0 | 40.3 | 0 | 0 | 98.608 | 0 | 1 | 0.42
1984-12-05 | 1984 | 12 | 5 | 456.07 | 0.76 | 0 | 0 | 13.01 | 1149.6271 | 0 | 1 | 0.9 | 55.61 | 0 | 136.0692 | 0 | 1 | 0.67 | 18.09 | 0 | 0 | 0 | 0 | 44.2635 | 0 | 1 | 0.85 | 0 | 0 | 0 | 0 | 0 | 4.29 | 304 | 0 | 0 | 380 | 0 | 0 | 10.497 | 16736.4403 | 9.9439 | 7.3585 | 157.8 | 0 | 0 | 157.8 | 386.1126 | 0 | 1 | 0.4 | 39.71 | 0 | 39.71 | 0 | 0 | 97.1643 | 0 | 1 | 0.42
1984-12-06 | 1984 | 12 | 6 | 369.35 | 0.59 | 0 | 0 | 12.67 | 936.1885 | 0 | 1 | 0.9 | 59.26 | 0 | 145.0002 | 0 | 1 | 0.67 | 17.61 | 0 | 0 | 0 | 0 | 43.089 | 0 | 1 | 0.85 | 0 | 0 | 0 | 0 | 0 | 1.57 | 304 | 0 | 0 | 380 | 0 | 0 | 3.8416 | 16736.4403 | 9.9794 | 7.3847 | 149.1 | 0 | 0 | 149.1 | 364.825 | 0 | 1 | 0.4 | 39.18 | 0 | 39.18 | 0 | 0 | 95.8675 | 0 | 1 | 0.42
1984-12-07 | 1984 | 12 | 7 | 380.94 | 0.57 | 0 | 0 | 12.27 | 963.5198 | 0 | 1 | 0.9 | 49.91 | 0 | 122.1222 | 0 | 1 | 0.67 | 13.85 | 0 | 0 | 0 | 0 | 33.8888 | 0 | 1 | 0.85 | 0 | 0 | 0 | 0 | 0 | 0 | 304 | 0 | 0 | 380 | 0 | 0 | 0 | 16736.4403 | 10 | 7.4 | 141.7 | 0 | 0 | 141.7 | 346.7184 | 0 | 1 | 0.4 | 38.55 | 0 | 38.55 | 0 | 0 | 94.326 | 0 | 1 | 0.42
1984-12-08 | 1984 | 12 | 8 | 307.9 | 0.54 | 0 | 0 | 12.19 | 784.5329 | 0 | 1 | 0.9 | 55.68 | 0 | 136.2405 | 0 | 1 | 0.67 | 15.52 | 0 | 0 | 0 | 0 | 37.9751 | 0 | 1 | 0.85 | 0 | 0 | 0 | 0 | 0 | 0 | 304 | 0 | 0 | 380 | 0 | 0 | 0 | 16736.4403 | 10 | 7.4 | 133.4 | 0 | 0 | 133.4 | 326.4095 | 0 | 1 | 0.4 | 38.01 | 0 | 38.01 | 0 | 0 | 93.0047 | 0 | 1 | 0.42
1984-12-09 | 1984 | 12 | 9 | 277.56 | 0.45 | 0 | 0 | 11.74 | 708.9742 | 0 | 1 | 0.9 | 34.88 | 0 | 85.3461 | 0 | 1 | 0.67 | 9.72 | 0 | 0 | 0 | 0 | 23.7834 | 0 | 1 | 0.85 | 0 | 0 | 0 | 0 | 0 | 0 | 304 | 0 | 0 | 380 | 0 | 0 | 0 | 16736.4403 | 10 | 7.4 | 129.8 | 0 | 0 | 129.8 | 317.6009 | 0 | 1 | 0.4 | 37.48 | 0 | 37.48 | 0 | 0 | 91.7079 | 0 | 1 | 0.42
1984-12-10 | 1984 | 12 | 10 | 252.92 | 0.91 | 0 | 0 | 11.51 | 649.2466 | 0 | 1 | 0.9 | 19.39 | 0 | 47.4444 | 0 | 1 | 0.67 | 6.74 | 0 | 0 | 0 | 0 | 16.4918 | 0 | 1 | 0.85 | 0 | 0 | 0 | 0 | 0 | 0 | 304 | 0 | 0 | 380 | 0 | 0 | 0 | 16736.4403 | 10 | 7.4 | 126 | 0 | 0 | 126 | 308.3028 | 0 | 1 | 0.4 | 36.96 | 0 | 36.96 | 0 | 0 | 90.4355 | 0 | 1 | 0.42
1984-12-11 | 1984 | 12 | 11 | 202.11 | 0.12 | 0 | 0 | 11.07 | 521.9127 | 0 | 1 | 0.9 | 2.38 | 0 | 5.8235 | 0 | 1 | 0.67 | 0 | 0 | 0 | 0 | 0 | 0 | 0 | 1 | 0.85 | 0 | 0 | 0 | 0 | 0 | 0 | 304 | 0 | 0 | 380 | 0 | 0 | 0 | 16736.4403 | 10 | 7.4 | 122.2 | 0 | 0 | 122.2 | 299.0048 | 0 | 1 | 0.4 | 36.47 | 0 | 36.47 | 0 | 0 | 89.2365 | 0 | 1 | 0.42
1984-12-12 | 1984 | 12 | 12 | 189.21 | 0 | 0 | 0 | 10.83 | 489.4675 | 0 | 1 | 0.9 | 0 | 0 | 0 | 0 | 1 | 0.67 | 0 | 0 | 0 | 0 | 0 | 0 | 0 | 1 | 0.85 | 0 | 0 | 0 | 0 | 0 | 0 | 304 | 0 | 0 | 380 | 0 | 0 | 0 | 16736.4403 | 10 | 7.4 | 114.9 | 0 | 0 | 114.9 | 281.1428 | 0 | 1 | 0.4 | 36.01 | 0 | 36.01 | 0 | 0 | 88.111 | 0 | 1 | 0.42
1984-12-13 | 1984 | 12 | 13 | 169.82 | 0 | 0 | 0 | 10.78 | 441.9007 | 0 | 1 | 0.9 | 0 | 0 | 0 | 0 | 1 | 0.67 | 0 | 0 | 0 | 0 | 0 | 0 | 0 | 1 | 0.85 | 0 | 0 | 0 | 0 | 0 | 0 | 304 | 0 | 0 | 380 | 0 | 0 | 0 | 16736.4403 | 10 | 7.4 | 110.5 | 0 | 0 | 110.5 | 270.3767 | 0 | 1 | 0.4 | 35.55 | 0 | 35.55 | 0 | 0 | 86.9854 | 0 | 1 | 0.42
1984-12-14 | 1984 | 12 | 14 | 148.99 | 0 | 0 | 0 | 10.37 | 389.9297 | 0 | 1 | 0.9 | 0 | 0 | 0 | 0 | 1 | 0.67 | 0 | 0 | 0 | 0 | 0 | 0 | 0 | 1 | 0.85 | 0 | 0 | 0 | 0 | 0 | 0 | 304 | 0 | 0 | 380 | 0 | 0 | 0 | 16736.4403 | 10 | 7.4 | 106.9 | 0 | 0 | 106.9 | 261.5681 | 0 | 1 | 0.4 | 35.09 | 0 | 35.09 | 0 | 0 | 85.8599 | 0 | 1 | 0.42
1984-12-15 | 1984 | 12 | 15 | 137.49 | 0 | 0 | 0 | 10.01 | 360.9101 | 0 | 1 | 0.9 | 0 | 0 | 0 | 0 | 1 | 0.67 | 0 | 0 | 0 | 0 | 0 | 0 | 0 | 1 | 0.85 | 0 | 0 | 0 | 0 | 0 | 0 | 304 | 0 | 0 | 380 | 0 | 0 | 0 | 16736.4403 | 10 | 7.4 | 102.8 | 0 | 0 | 102.8 | 251.536 | 0 | 1 | 0.4 | 34.64 | 0 | 34.64 | 0 | 0 | 84.7588 | 0 | 1 | 0.42
1984-12-16 | 1984 | 12 | 16 | 126.44 | 0 | 0 | 0 | 10.22 | 334.3862 | 0 | 1 | 0.9 | 0 | 0 | 0 | 0 | 1 | 0.67 | 0 | 0 | 0 | 0 | 0 | 0 | 0 | 1 | 0.85 | 0 | 0 | 0 | 0 | 0 | 0 | 304 | 0 | 0 | 380 | 0 | 0 | 0 | 16736.4403 | 10 | 7.4 | 98.4 | 0 | 0 | 98.4 | 240.7698 | 0 | 1 | 0.4 | 34.19 | 0 | 34.19 | 0 | 0 | 83.6577 | 0 | 1 | 0.42
1984-12-17 | 1984 | 12 | 17 | 117.77 | 0 | 0 | 0 | 9.69 | 311.8752 | 0 | 1 | 0.9 | 0 | 0 | 0 | 0 | 1 | 0.67 | 0 | 0 | 0 | 0 | 0 | 0 | 0 | 1 | 0.85 | 0 | 0 | 0 | 0 | 0 | 0 | 304 | 0 | 0 | 380 | 0 | 0 | 0 | 16736.4403 | 10 | 7.4 | 94.8 | 0 | 0 | 94.8 | 231.9612 | 0 | 1 | 0.4 | 33.79 | 0 | 33.79 | 0 | 0 | 82.679 | 0 | 1 | 0.42
1984-12-18 | 1984 | 12 | 18 | 106.75 | 0 | 0 | 0 | 9.64 | 284.7886 | 0 | 1 | 0.9 | 0 | 0 | 0 | 0 | 1 | 0.67 | 0 | 0 | 0 | 0 | 0 | 0 | 0 | 1 | 0.85 | 0 | 0 | 0 | 0 | 0 | 0 | 304 | 0 | 0 | 380 | 0 | 0 | 0 | 16736.4403 | 10 | 7.4 | 94.3 | 0 | 0 | 94.3 | 230.7378 | 0 | 1 | 0.4 | 33.39 | 0 | 33.39 | 0 | 0 | 81.7003 | 0 | 1 | 0.42
1984-12-19 | 1984 | 12 | 19 | 95.9 | 0 | 0 | 0 | 9.38 | 257.6042 | 0 | 1 | 0.9 | 0 | 0 | 0 | 0 | 1 | 0.67 | 0 | 0 | 0 | 0 | 0 | 0 | 0 | 1 | 0.85 | 0 | 0 | 0 | 0 | 0 | 0 | 304 | 0 | 0 | 380 | 0 | 0 | 0 | 16736.4403 | 10 | 7.4 | 91.9 | 0 | 0 | 91.9 | 224.8653 | 0 | 1 | 0.4 | 32.99 | 0 | 32.99 | 0 | 0 | 80.7215 | 0 | 1 | 0.42
1984-12-20 | 1984 | 12 | 20 | 89.88 | 0 | 0 | 0 | 9.21 | 242.4582 | 0 | 1 | 0.9 | 0 | 0 | 0 | 0 | 1 | 0.67 | 0 | 0 | 0 | 0 | 0 | 0 | 0 | 1 | 0.85 | 0 | 0 | 0 | 0 | 0 | 0 | 304 | 0 | 0 | 380 | 0 | 0 | 0 | 16736.4403 | 10 | 7.4 | 88.4 | 0 | 0 | 88.4 | 216.3014 | 0 | 1 | 0.4 | 32.61 | 0 | 32.61 | 0 | 0 | 79.7917 | 0 | 1 | 0.42
1984-12-21 | 1984 | 12 | 21 | 83.95 | 0 | 0 | 0 | 8.92 | 227.2388 | 0 | 1 | 0.9 | 0 | 0 | 0 | 0 | 1 | 0.67 | 0 | 0 | 0 | 0 | 0 | 0 | 0 | 1 | 0.85 | 0 | 0 | 0 | 0 | 0 | 0 | 304 | 0 | 0 | 380 | 0 | 0 | 0 | 16736.4403 | 10 | 7.4 | 86.4 | 0 | 0 | 86.4 | 211.4077 | 0 | 1 | 0.4 | 32.24 | 0 | 32.24 | 0 | 0 | 78.8864 | 0 | 1 | 0.42
1984-12-22 | 1984 | 12 | 22 | 75.7 | 0 | 0 | 0 | 8.85 | 206.881 | 0 | 1 | 0.9 | 0 | 0 | 0 | 0 | 1 | 0.67 | 0 | 0 | 0 | 0 | 0 | 0 | 0 | 1 | 0.85 | 0 | 0 | 0 | 0 | 0 | 0 | 304 | 0 | 0 | 380 | 0 | 0 | 0 | 16736.4403 | 10 | 7.4 | 84.2 | 0 | 0 | 84.2 | 206.0246 | 0 | 1 | 0.4 | 31.89 | 0 | 31.89 | 0 | 0 | 78.03 | 0 | 1 | 0.42
1984-12-23 | 1984 | 12 | 23 | 71.05 | 0 | 0 | 0 | 8.6 | 194.8914 | 0 | 1 | 0.9 | 0 | 0 | 0 | 0 | 1 | 0.67 | 0 | 0 | 0 | 0 | 0 | 0 | 0 | 1 | 0.85 | 0 | 0 | 0 | 0 | 0 | 0 | 304 | 0 | 0 | 380 | 0 | 0 | 0 | 16736.4403 | 10 | 7.4 | 82.9 | 0 | 0 | 82.9 | 202.8437 | 0 | 1 | 0.4 | 31.54 | 0 | 31.54 | 0 | 0 | 77.1736 | 0 | 1 | 0.42
1984-12-24 | 1984 | 12 | 24 | 65.27 | 0 | 0 | 0 | 8.37 | 180.1859 | 0 | 1 | 0.9 | 0 | 0 | 0 | 0 | 1 | 0.67 | 0 | 0 | 0 | 0 | 0 | 0 | 0 | 1 | 0.85 | 0 | 0 | 0 | 0 | 0 | 0 | 304 | 0 | 0 | 380 | 0 | 0 | 0 | 16736.4403 | 10 | 7.4 | 79.7 | 0 | 0 | 79.7 | 195.0138 | 0 | 1 | 0.4 | 31.19 | 0 | 31.19 | 0 | 0 | 76.3172 | 0 | 1 | 0.42
1984-12-25 | 1984 | 12 | 25 | 63.65 | 0 | 0 | 0 | 8.28 | 176.0018 | 0 | 1 | 0.9 | 0 | 0 | 0 | 0 | 1 | 0.67 | 0 | 0 | 0 | 0 | 0 | 0 | 0 | 1 | 0.85 | 0 | 0 | 0 | 0 | 0 | 0 | 304 | 0 | 0 | 380 | 0 | 0 | 0 | 16736.4403 | 10 | 7.4 | 77.6 | 0 | 0 | 77.6 | 189.8754 | 0 | 1 | 0.4 | 30.84 | 0 | 30.84 | 0 | 0 | 75.4608 | 0 | 1 | 0.42
1984-12-26 | 1984 | 12 | 26 | 58.58 | 0 | 0 | 0 | 8.25 | 163.5229 | 0 | 1 | 0.9 | 0 | 0 | 0 | 0 | 1 | 0.67 | 0 | 0 | 0 | 0 | 0 | 0 | 0 | 1 | 0.85 | 0 | 0 | 0 | 0 | 0 | 0 | 304 | 0 | 0 | 380 | 0 | 0 | 0 | 16736.4403 | 10 | 7.4 | 75.5 | 0 | 0 | 75.5 | 184.737 | 0 | 1 | 0.4 | 31.41 | 0 | 31.41 | 0 | 0 | 76.8555 | 0 | 1 | 0.42
1984-12-27 | 1984 | 12 | 27 | 53.68 | 0 | 0 | 0 | 8.11 | 151.1907 | 0 | 1 | 0.9 | 0 | 0 | 0 | 0 | 1 | 0.67 | 9.02 | 0 | 0 | 0 | 0 | 22.0706 | 0 | 1 | 0.85 | 0 | 0 | 0 | 0 | 0 | 0 | 304 | 0 | 0 | 380 | 0 | 0 | 0 | 16736.4403 | 10 | 7.4 | 74.4 | 0 | 0 | 74.4 | 182.0455 | 0 | 1 | 0.4 | 31.05 | 0 | 31.05 | 0 | 0 | 75.9746 | 0 | 1 | 0.42
1984-12-28 | 1984 | 12 | 28 | 50.15 | 0 | 0 | 0 | 8.03 | 142.3576 | 0 | 1 | 0.9 | 0 | 0 | 0 | 0 | 1 | 0.67 | 0 | 0 | 0 | 0 | 0 | 0 | 0 | 1 | 0.85 | 0 | 0 | 0 | 0 | 0 | 0 | 304 | 0 | 0 | 380 | 0 | 0 | 0 | 16736.4403 | 10 | 7.4 | 72.6 | 0 | 0 | 72.6 | 177.6412 | 0 | 1 | 0.4 | 30.71 | 0 | 30.71 | 0 | 0 | 75.1427 | 0 | 1 | 0.42
1984-12-29 | 1984 | 12 | 29 | 48.62 | 0 | 0 | 0 | 7.58 | 137.5129 | 0 | 1 | 0.9 | 0 | 0 | 0 | 0 | 1 | 0.67 | 0 | 0 | 0 | 0 | 0 | 0 | 0 | 1 | 0.85 | 0 | 0 | 0 | 0 | 0 | 0 | 304 | 0 | 0 | 380 | 0 | 0 | 0 | 16736.4403 | 10 | 7.4 | 69.9 | 0 | 0 | 69.9 | 171.0347 | 0 | 1 | 0.4 | 30.37 | 0 | 30.37 | 0 | 0 | 74.3108 | 0 | 1 | 0.42
1984-12-30 | 1984 | 12 | 30 | 44.52 | 0 | 0 | 0 | 7.65 | 127.6521 | 0 | 1 | 0.9 | 0 | 0 | 0 | 0 | 1 | 0.67 | 0 | 0 | 0 | 0 | 0 | 0 | 0 | 1 | 0.85 | 0 | 0 | 0 | 0 | 0 | 0 | 304 | 0 | 0 | 380 | 0 | 0 | 0 | 16736.4403 | 10 | 7.4 | 67.3 | 0 | 0 | 67.3 | 164.6729 | 0 | 1 | 0.4 | 30.05 | 0 | 30.05 | 0 | 0 | 73.5278 | 0 | 1 | 0.42
1984-12-31 | 1984 | 12 | 31 | 41.05 | 0 | 0 | 0 | 7.73 | 119.3572 | 0 | 1 | 0.9 | 0 | 0 | 0 | 0 | 1 | 0.67 | 0 | 0 | 0 | 0 | 0 | 0 | 0 | 1 | 0.85 | 0 | 0 | 0 | 0 | 0 | 0 | 304 | 0 | 0 | 380 | 0 | 0 | 0 | 16736.4403 | 10 | 7.4 | 65 | 0 | 0 | 65 | 159.0451 | 0 | 1 | 0.4 | 30.13 | 0 | 30.13 | 0 | 0 | 73.7235 | 0 | 1 | 0.42
1985-01-01 | 1985 | 1 | 1 | 37.2 | 0 | 0 | 0 | 7.29 | 108.8603 | 0 | 1 | 0.9 | 0 | 0 | 0 | 0 | 1 | 0.67 | 0 | 0 | 0 | 0 | 0 | 0 | 0 | 1 | 0.85 | 0 | 0 | 0 | 0 | 0 | 0 | 0 | 0 | 0 | 0 | 0 | 0 | 0 | 0 | 1 | 0.74 | 63 | 0 | 0 | 63 | 154.1514 | 0 | 1 | 0.4 | 29.82 | 0 | 29.82 | 0 | 0 | 72.965 | 0 | 1 | 0.42
1985-01-02 | 1985 | 1 | 2 | 36.78 | 0 | 0 | 0 | 7.54 | 108.4443 | 0 | 1 | 0.9 | 0 | 0 | 0 | 0 | 1 | 0.67 | 0 | 0 | 0 | 0 | 0 | 0 | 0 | 1 | 0.85 | 0 | 0 | 0 | 0 | 0 | 0 | 0 | 0 | 0 | 0 | 0 | 0 | 0 | 0 | 1 | 0.74 | 59.6 | 0 | 0 | 59.6 | 145.8321 | 0 | 1 | 0.4 | 29.54 | 0 | 29.54 | 0 | 0 | 72.2799 | 0 | 1 | 0.42
1985-01-03 | 1985 | 1 | 3 | 32.87 | 0 | 0 | 0 | 7.4 | 98.5346 | 0 | 1 | 0.9 | 0 | 0 | 0 | 0 | 1 | 0.67 | 0 | 0 | 0 | 0 | 0 | 0 | 0 | 1 | 0.85 | 0 | 0 | 0 | 0 | 0 | 0 | 0 | 0 | 0 | 0 | 0 | 0 | 0 | 0 | 1 | 0.74 | 58.7 | 0 | 0 | 58.7 | 143.63 | 0 | 1 | 0.4 | 29.28 | 0 | 29.28 | 0 | 0 | 71.6437 | 0 | 1 | 0.42
1985-01-04 | 1985 | 1 | 4 | 32.15 | 0 | 0 | 0 | 7.51 | 97.042 | 0 | 1 | 0.9 | 0 | 0 | 0 | 0 | 1 | 0.67 | 32.13 | 0 | 0 | 0 | 0 | 78.6172 | 0 | 1 | 0.85 | 0 | 0 | 0 | 0 | 0 | 20.13 | 0 | 0 | 0 | 0 | 0 | 0 | 49.2551 | 0 | 1 | 0.74 | 58.1 | 0 | 0 | 58.1 | 142.1619 | 0 | 1 | 0.4 | 30.83 | 0 | 30.83 | 0 | 0 | 75.4363 | 0 | 1 | 0.42
1985-01-05 | 1985 | 1 | 5 | 32.43 | 0 | 0 | 0 | 7.96 | 98.8282 | 0 | 1 | 0.9 | 0 | 0 | 0 | 0 | 1 | 0.67 | 9.38 | 0 | 0 | 0 | 0 | 22.9514 | 0 | 1 | 0.85 | 0 | 0 | 0 | 0 | 0 | 0 | 0 | 0 | 0 | 0 | 0 | 0 | 0 | 0 | 1 | 0.74 | 70.8 | 0 | 0 | 70.8 | 173.2368 | 0 | 1 | 0.4 | 30.49 | 0 | 30.49 | 0 | 0 | 74.6044 | 0 | 1 | 0.42
1985-01-06 | 1985 | 1 | 6 | 45.01 | 0 | 0 | 0 | 8.02 | 129.7563 | 0 | 1 | 0.9 | 0 | 0 | 0 | 0 | 1 | 0.67 | 3.47 | 0 | 0 | 0 | 0 | 8.4906 | 0 | 1 | 0.85 | 0 | 0 | 0 | 0 | 0 | 0 | 0 | 0 | 0 | 0 | 0 | 0 | 0 | 0 | 1 | 0.74 | 68 | 0 | 0 | 68 | 166.3857 | 0 | 1 | 0.4 | 30.18 | 0 | 30.18 | 0 | 0 | 73.8459 | 0 | 1 | 0.42
1985-01-07 | 1985 | 1 | 7 | 41.09 | 0 | 0 | 0 | 8 | 120.1158 | 0 | 1 | 0.9 | 0 | 0 | 0 | 0 | 1 | 0.67 | 0 | 0 | 0 | 0 | 0 | 0 | 0 | 1 | 0.85 | 0 | 0 | 0 | 0 | 0 | 0 | 0 | 0 | 0 | 0 | 0 | 0 | 0 | 0 | 1 | 0.74 | 64.9 | 0 | 0 | 64.9 | 158.8004 | 0 | 1 | 0.4 | 29.88 | 0 | 29.88 | 0 | 0 | 73.1118 | 0 | 1 | 0.42
1985-01-08 | 1985 | 1 | 8 | 41.12 | 0 | 0 | 0 | 7.56 | 119.1126 | 0 | 1 | 0.9 | 0 | 0 | 0 | 0 | 1 | 0.67 | 0 | 0 | 0 | 0 | 0 | 0 | 0 | 1 | 0.85 | 0 | 0 | 0 | 0 | 0 | 0 | 0 | 0 | 0 | 0 | 0 | 0 | 0 | 0 | 1 | 0.74 | 62.2 | 0 | 0 | 62.2 | 152.1939 | 0 | 1 | 0.4 | 29.58 | 0 | 29.58 | 0 | 0 | 72.3778 | 0 | 1 | 0.42
1985-01-09 | 1985 | 1 | 9 | 38.41 | 0 | 0 | 0 | 7.64 | 112.6774 | 0 | 1 | 0.9 | 0 | 0 | 0 | 0 | 1 | 0.67 | 0 | 0 | 0 | 0 | 0 | 0 | 0 | 1 | 0.85 | 0 | 0 | 0 | 0 | 0 | 0 | 0 | 0 | 0 | 0 | 0 | 0 | 0 | 0 | 1 | 0.74 | 58.3 | 0 | 0 | 58.3 | 142.6512 | 0 | 1 | 0.4 | 29.29 | 0 | 29.29 | 0 | 0 | 71.6682 | 0 | 1 | 0.42
1985-01-10 | 1985 | 1 | 10 | 34.96 | 0 | 0 | 0 | 7.46 | 103.7953 | 0 | 1 | 0.9 | 0 | 0 | 0 | 0 | 1 | 0.67 | 0 | 0 | 0 | 0 | 0 | 0 | 0 | 1 | 0.85 | 0 | 0 | 0 | 0 | 0 | 0 | 0 | 0 | 0 | 0 | 0 | 0 | 0 | 0 | 1 | 0.74 | 54.3 | 0 | 0 | 54.3 | 132.8638 | 0 | 1 | 0.4 | 29.01 | 0 | 29.01 | 0 | 0 | 70.9831 | 0 | 1 | 0.42
1985-01-11 | 1985 | 1 | 11 | 33.49 | 0 | 0 | 0 | 7.28 | 99.758 | 0 | 1 | 0.9 | 0 | 0 | 0 | 0 | 1 | 0.67 | 0 | 0 | 0 | 0 | 0 | 0 | 0 | 1 | 0.85 | 0 | 0 | 0 | 0 | 0 | 0 | 0 | 0 | 0 | 0 | 0 | 0 | 0 | 0 | 1 | 0.74 | 51.4 | 0 | 0 | 51.4 | 125.768 | 0 | 1 | 0.4 | 28.73 | 0 | 28.73 | 0 | 0 | 70.2979 | 0 | 1 | 0.42
1985-01-12 | 1985 | 1 | 12 | 30.17 | 0 | 0 | 0 | 7.01 | 90.9738 | 0 | 1 | 0.9 | 0 | 0 | 0 | 0 | 1 | 0.67 | 0 | 0 | 0 | 0 | 0 | 0 | 0 | 1 | 0.85 | 0 | 0 | 0 | 0 | 0 | 0 | 0 | 0 | 0 | 0 | 0 | 0 | 0 | 0 | 1 | 0.74 | 48.7 | 0 | 0 | 48.7 | 119.1615 | 0 | 1 | 0.4 | 28.46 | 0 | 28.46 | 0 | 0 | 69.6373 | 0 | 1 | 0.42
1985-01-13 | 1985 | 1 | 13 | 26.67 | 0 | 0 | 0 | 7.13 | 82.7035 | 0 | 1 | 0.9 | 0 | 0 | 0 | 0 | 1 | 0.67 | 0 | 0 | 0 | 0 | 0 | 0 | 0 | 1 | 0.85 | 0 | 0 | 0 | 0 | 0 | 0 | 0 | 0 | 0 | 0 | 0 | 0 | 0 | 0 | 1 | 0.74 | 45.7 | 0 | 0 | 45.7 | 111.821 | 0 | 1 | 0.4 | 28.2 | 0 | 28.2 | 0 | 0 | 69.0011 | 0 | 1 | 0.42
1985-01-14 | 1985 | 1 | 14 | 22.25 | 0 | 0 | 0 | 6.88 | 71.2767 | 0 | 1 | 0.9 | 0 | 0 | 0 | 0 | 1 | 0.67 | 0 | 0 | 0 | 0 | 0 | 0 | 0 | 1 | 0.85 | 0 | 0 | 0 | 0 | 0 | 0 | 0 | 0 | 0 | 0 | 0 | 0 | 0 | 0 | 1 | 0.74 | 44.8 | 0 | 0 | 44.8 | 109.6188 | 0 | 1 | 0.4 | 27.99 | 0 | 27.99 | 0 | 0 | 68.4873 | 0 | 1 | 0.42
1985-01-15 | 1985 | 1 | 15 | 20.63 | 0 | 0 | 0 | 6.96 | 67.5085 | 0 | 1 | 0.9 | 0 | 0 | 0 | 0 | 1 | 0.67 | 0 | 0 | 0 | 0 | 0 | 0 | 0 | 1 | 0.85 | 0 | 0 | 0 | 0 | 0 | 0 | 0 | 0 | 0 | 0 | 0 | 0 | 0 | 0 | 1 | 0.74 | 44.7 | 0 | 0 | 44.7 | 109.3741 | 0 | 1 | 0.4 | 27.77 | 0 | 27.77 | 0 | 0 | 67.949 | 0 | 1 | 0.42
1985-01-16 | 1985 | 1 | 16 | 21.01 | 0 | 0 | 0 | 6.73 | 67.8756 | 0 | 1 | 0.9 | 0 | 0 | 0 | 0 | 1 | 0.67 | 0 | 0 | 0 | 0 | 0 | 0 | 0 | 1 | 0.85 | 0 | 0 | 0 | 0 | 0 | 0 | 0 | 0 | 0 | 0 | 0 | 0 | 0 | 0 | 1 | 0.74 | 44 | 0 | 0 | 44 | 107.6613 | 0 | 1 | 0.4 | 27.51 | 0 | 27.51 | 0 | 0 | 67.3128 | 0 | 1 | 0.42
1985-01-17 | 1985 | 1 | 17 | 17.67 | 0 | 0 | 0 | 6.5 | 59.1403 | 0 | 1 | 0.9 | 0 | 0 | 0 | 0 | 1 | 0.67 | 0 | 0 | 0 | 0 | 0 | 0 | 0 | 1 | 0.85 | 0 | 0 | 0 | 0 | 0 | 0 | 0 | 0 | 0 | 0 | 0 | 0 | 0 | 0 | 1 | 0.74 | 41.9 | 0 | 0 | 41.9 | 102.5229 | 0 | 1 | 0.4 | 27.24 | 0 | 27.24 | 0 | 0 | 66.6521 | 0 | 1 | 0.42
1985-01-18 | 1985 | 1 | 18 | 14.28 | 0 | 0 | 0 | 6.5 | 50.8455 | 0 | 1 | 0.9 | 0 | 0 | 0 | 0 | 1 | 0.67 | 0 | 0 | 0 | 0 | 0 | 0 | 0 | 1 | 0.85 | 0 | 0 | 0 | 0 | 0 | 0 | 0 | 0 | 0 | 0 | 0 | 0 | 0 | 0 | 1 | 0.74 | 39.3 | 0 | 0 | 39.3 | 96.1611 | 0 | 1 | 0.4 | 29.11 | 0 | 29.11 | 0 | 0 | 71.2277 | 0 | 1 | 0.42
1985-01-19 | 1985 | 1 | 19 | 14.66 | 0 | 0 | 0 | 6.51 | 51.7998 | 0 | 1 | 0.9 | 543.21 | 0 | 1329.1523 | 0 | 1 | 0.67 | 221.42 | 0 | 0 | 0 | 0 | 541.7811 | 0 | 1 | 0.85 | 0 | 0 | 0 | 0 | 9.68 | 10.35 | 0 | 0 | 0 | 0 | 0 | 0 | 49.0104 | 0 | 1 | 0.74 | 47.1 | 0 | 0 | 47.1 | 115.2465 | 0 | 1 | 0.4 | 28.75 | 0 | 28.75 | 0 | 0 | 70.3469 | 0 | 1 | 0.42
1985-01-20 | 1985 | 1 | 20 | 18.83 | 1.89 | 0 | 0 | 6.58 | 66.799 | 0 | 1 | 0.9 | 37.8 | 0 | 92.4909 | 0 | 1 | 0.67 | 9.52 | 0 | 0 | 0 | 0 | 23.294 | 0 | 1 | 0.85 | 0 | 0 | 0 | 0 | 0 | 4.97 | 0 | 0 | 0 | 0 | 0 | 0 | 12.1608 | 0 | 1 | 0.74 | 48.4 | 0 | 0 | 48.4 | 118.4274 | 0 | 1 | 0.4 | 28.48 | 0 | 28.48 | 0 | 0 | 69.6862 | 0 | 1 | 0.42
1985-01-21 | 1985 | 1 | 21 | 23.65 | 0.27 | 0 | 0 | 6.63 | 74.7512 | 0 | 1 | 0.9 | 1.39 | 0 | 3.4011 | 0 | 1 | 0.67 | 4.45 | 0 | 0 | 0 | 0 | 10.8885 | 0 | 1 | 0.85 | 0 | 0 | 0 | 0 | 0 | 0 | 0 | 0 | 0 | 0 | 0 | 0 | 0 | 0 | 1 | 0.74 | 46.2 | 0 | 0 | 46.2 | 113.0444 | 0 | 1 | 0.4 | 28.14 | 0 | 28.14 | 0 | 0 | 68.8543 | 0 | 1 | 0.42
1985-01-22 | 1985 | 1 | 22 | 23.29 | 0 | 0 | 0 | 6.72 | 73.4299 | 0 | 1 | 0.9 | 0 | 0 | 0 | 0 | 1 | 0.67 | 2.98 | 0 | 0 | 0 | 0 | 7.2916 | 0 | 1 | 0.85 | 0 | 0 | 0 | 0 | 0 | 0 | 0 | 0 | 0 | 0 | 0 | 0 | 0 | 0 | 1 | 0.74 | 40.6 | 0 | 0 | 40.6 | 99.342 | 0 | 1 | 0.4 | 27.89 | 0 | 27.89 | 0 | 0 | 68.2426 | 0 | 1 | 0.42
1985-01-23 | 1985 | 1 | 23 | 25.22 | 0 | 0 | 0 | 6.25 | 77.0023 | 0 | 1 | 0.9 | 0 | 0 | 0 | 0 | 1 | 0.67 | 2.16 | 0 | 0 | 0 | 0 | 5.2852 | 0 | 1 | 0.85 | 0 | 0 | 0 | 0 | 0 | 0 | 0 | 0 | 0 | 0 | 0 | 0 | 0 | 0 | 1 | 0.74 | 42.1 | 0 | 0 | 42.1 | 103.0123 | 0 | 1 | 0.4 | 27.65 | 0 | 27.65 | 0 | 0 | 67.6553 | 0 | 1 | 0.42
1985-01-24 | 1985 | 1 | 24 | 20.16 | 0 | 0 | 0 | 6.3 | 64.7436 | 0 | 1 | 0.9 | 0 | 0 | 0 | 0 | 1 | 0.67 | 0 | 0 | 0 | 0 | 0 | 0 | 0 | 1 | 0.85 | 0 | 0 | 0 | 0 | 0 | 0 | 0 | 0 | 0 | 0 | 0 | 0 | 0 | 0 | 1 | 0.74 | 39.5 | 0 | 0 | 39.5 | 96.6505 | 0 | 1 | 0.4 | 27.41 | 0 | 27.41 | 0 | 0 | 67.0681 | 0 | 1 | 0.42
1985-01-25 | 1985 | 1 | 25 | 20.14 | 0 | 0 | 0 | 6.41 | 64.9638 | 0 | 1 | 0.9 | 0 | 0 | 0 | 0 | 1 | 0.67 | 0 | 0 | 0 | 0 | 0 | 0 | 0 | 1 | 0.85 | 0 | 0 | 0 | 0 | 0 | 0 | 0 | 0 | 0 | 0 | 0 | 0 | 0 | 0 | 1 | 0.74 | 38.4 | 0 | 0 | 38.4 | 93.959 | 0 | 1 | 0.4 | 28.05 | 0 | 28.05 | 0 | 0 | 68.6341 | 0 | 1 | 0.42
1985-01-26 | 1985 | 1 | 26 | 19.61 | 0 | 0 | 0 | 5.92 | 62.468 | 0 | 1 | 0.9 | 0 | 0 | 0 | 0 | 1 | 0.67 | 0 | 0 | 0 | 0 | 0 | 0 | 0 | 1 | 0.85 | 0 | 0 | 0 | 0 | 0 | 0 | 0 | 0 | 0 | 0 | 0 | 0 | 0 | 0 | 1 | 0.74 | 37.5 | 0 | 0 | 37.5 | 91.7568 | 0 | 1 | 0.4 | 27.74 | 0 | 27.74 | 0 | 0 | 67.8756 | 0 | 1 | 0.42
1985-01-27 | 1985 | 1 | 27 | 15.78 | 0 | 0 | 0 | 6.2 | 53.7817 | 0 | 1 | 0.9 | 0 | 0 | 0 | 0 | 1 | 0.67 | 0 | 0 | 0 | 0 | 0 | 0 | 0 | 1 | 0.85 | 0 | 0 | 0 | 0 | 0 | 0 | 0 | 0 | 0 | 0 | 0 | 0 | 0 | 0 | 1 | 0.74 | 34.7 | 0 | 0 | 34.7 | 84.9056 | 0 | 1 | 0.4 | 27.45 | 0 | 27.45 | 0 | 0 | 67.166 | 0 | 1 | 0.42
1985-01-28 | 1985 | 1 | 28 | 13.87 | 0 | 0 | 0 | 6 | 48.6189 | 0 | 1 | 0.9 | 0 | 0 | 0 | 0 | 1 | 0.67 | 0 | 0 | 0 | 0 | 0 | 0 | 0 | 1 | 0.85 | 0 | 0 | 0 | 0 | 0 | 0 | 0 | 0 | 0 | 0 | 0 | 0 | 0 | 0 | 1 | 0.74 | 32.8 | 0 | 0 | 32.8 | 80.2566 | 0 | 1 | 0.4 | 27.52 | 0 | 27.52 | 0 | 0 | 67.3373 | 0 | 1 | 0.42
1985-01-29 | 1985 | 1 | 29 | 11.54 | 0 | 0 | 0 | 5.62 | 41.9879 | 0 | 1 | 0.9 | 0 | 0 | 0 | 0 | 1 | 0.67 | 0 | 0 | 0 | 0 | 0 | 0 | 0 | 1 | 0.85 | 0 | 0 | 0 | 0 | 0 | 0 | 0 | 0 | 0 | 0 | 0 | 0 | 0 | 0 | 1 | 0.74 | 33.8 | 0 | 0 | 33.8 | 82.7035 | 0 | 1 | 0.4 | 27.24 | 0 | 27.24 | 0 | 0 | 66.6521 | 0 | 1 | 0.42
1985-01-30 | 1985 | 1 | 30 | 9.58 | 0 | 0 | 0 | 5.84 | 37.7304 | 0 | 1 | 0.9 | 0 | 0 | 0 | 0 | 1 | 0.67 | 0 | 0 | 0 | 0 | 0 | 0 | 0 | 1 | 0.85 | 0 | 0 | 0 | 0 | 0 | 0 | 0 | 0 | 0 | 0 | 0 | 0 | 0 | 0 | 1 | 0.74 | 30.9 | 0 | 0 | 30.9 | 75.6076 | 0 | 1 | 0.4 | 26.99 | 0 | 26.99 | 0 | 0 | 66.0404 | 0 | 1 | 0.42
1985-01-31 | 1985 | 1 | 31 | 9.26 | 0 | 0 | 0 | 5.51 | 36.1399 | 0 | 1 | 0.9 | 0 | 0 | 0 | 0 | 1 | 0.67 | 0 | 0 | 0 | 0 | 0 | 0 | 0 | 1 | 0.85 | 0 | 0 | 0 | 0 | 0 | 0 | 0 | 0 | 0 | 0 | 0 | 0 | 0 | 0 | 1 | 0.74 | 29.9 | 0 | 0 | 29.9 | 73.1608 | 0 | 1 | 0.4 | 26.7 | 0 | 26.7 | 0 | 0 | 65.3308 | 0 | 1 | 0.42
1985-02-01 | 1985 | 2 | 1 | 5.41 | 0 | 0 | 0 | 5.64 | 27.0377 | 0 | 1 | 0.9 | 0 | 0 | 0 | 0 | 1 | 0.67 | 0 | 0 | 0 | 0 | 0 | 0 | 0 | 1 | 0.85 | 0 | 0 | 0 | 0 | 0 | 0 | 304 | 0 | 0 | 380 | 0 | 0 | 0 | 16736.4403 | 10 | 7.4 | 27.2 | 0 | 0 | 27.2 | 66.5543 | 0 | 1 | 0.4 | 26.42 | 0 | 26.42 | 0 | 0 | 64.6457 | 0 | 1 | 0.42
1985-02-02 | 1985 | 2 | 2 | 4.7 | 0 | 0 | 0 | 5.43 | 24.7866 | 0 | 1 | 0.9 | 0 | 0 | 0 | 0 | 1 | 0.67 | 0 | 0 | 0 | 0 | 0 | 0 | 0 | 1 | 0.85 | 0 | 0 | 0 | 0 | 0 | 0 | 304 | 0 | 0 | 380 | 0 | 0 | 0 | 16736.4403 | 10 | 7.4 | 24.7 | 0 | 0 | 24.7 | 60.4371 | 0 | 1 | 0.4 | 26.15 | 0 | 26.15 | 0 | 0 | 63.9851 | 0 | 1 | 0.42
1985-02-03 | 1985 | 2 | 3 | 1.5 | 0 | 0 | 0 | 5.34 | 16.7364 | 0 | 1 | 0.9 | 0 | 0 | 0 | 0 | 1 | 0.67 | 0 | 0 | 0 | 0 | 0 | 0 | 0 | 1 | 0.85 | 0 | 0 | 0 | 0 | 0 | 0 | 304 | 0 | 0 | 380 | 0 | 0 | 0 | 16736.4403 | 10 | 7.4 | 22.1 | 0 | 0 | 22.1 | 54.0753 | 0 | 1 | 0.4 | 26.07 | 0 | 26.07 | 0 | 0 | 63.7893 | 0 | 1 | 0.42
1985-02-04 | 1985 | 2 | 4 | 0 | 0 | 0 | 0 | 5.5 | 13.4577 | 0 | 1 | 0.9 | 0 | 0 | 0 | 0 | 1 | 0.67 | 0 | 0 | 0 | 0 | 0 | 0 | 0 | 1 | 0.85 | 0 | 0 | 0 | 0 | 0 | 0 | 304 | 0 | 0 | 380 | 0 | 0 | 0 | 16736.4403 | 10 | 7.4 | 21.8 | 0 | 0 | 21.8 | 53.3413 | 0 | 1 | 0.4 | 25.86 | 0 | 25.86 | 0 | 0 | 63.2755 | 0 | 1 | 0.42
1985-02-05 | 1985 | 2 | 5 | 0 | 0 | 0 | 0 | 5.36 | 13.1151 | 0 | 1 | 0.9 | 0 | 0 | 0 | 0 | 1 | 0.67 | 0 | 0 | 0 | 0 | 0 | 0 | 0 | 1 | 0.85 | 0 | 0 | 0 | 0 | 0 | 0 | 304 | 0 | 0 | 380 | 0 | 0 | 0 | 16736.4403 | 10 | 7.4 | 22.2 | 0 | 0 | 22.2 | 54.32 | 0 | 1 | 0.4 | 25.62 | 0 | 25.62 | 0 | 0 | 62.6882 | 0 | 1 | 0.42
1985-02-06 | 1985 | 2 | 6 | 0 | 0 | 0 | 0 | 5.05 | 12.3566 | 0 | 1 | 0.9 | 0 | 0 | 0 | 0 | 1 | 0.67 | 0 | 0 | 0 | 0 | 0 | 0 | 0 | 1 | 0.85 | 0 | 0 | 0 | 0 | 0 | 0 | 304 | 0 | 0 | 380 | 0 | 0 | 0 | 16736.4403 | 10 | 7.4 | 21.5 | 0 | 0 | 21.5 | 52.6072 | 0 | 1 | 0.4 | 25.43 | 0 | 25.43 | 0 | 0 | 62.2233 | 0 | 1 | 0.42
1985-02-07 | 1985 | 2 | 7 | 0 | 0 | 0 | 0 | 5.18 | 12.6747 | 0 | 1 | 0.9 | 0 | 0 | 0 | 0 | 1 | 0.67 | 0 | 0 | 0 | 0 | 0 | 0 | 0 | 1 | 0.85 | 0 | 0 | 0 | 0 | 0 | 0 | 304 | 0 | 0 | 380 | 0 | 0 | 0 | 16736.4403 | 10 | 7.4 | 19.3 | 0 | 0 | 19.3 | 47.2242 | 0 | 1 | 0.4 | 25.24 | 0 | 25.24 | 0 | 0 | 61.7584 | 0 | 1 | 0.42
1985-02-08 | 1985 | 2 | 8 | 0 | 0 | 0 | 0 | 5.01 | 12.2587 | 0 | 1 | 0.9 | 0 | 0 | 0 | 0 | 1 | 0.67 | 0 | 0 | 0 | 0 | 0 | 0 | 0 | 1 | 0.85 | 0 | 0 | 0 | 0 | 0 | 0 | 304 | 0 | 0 | 380 | 0 | 0 | 0 | 16736.4403 | 10 | 7.4 | 19.8 | 0 | 0 | 19.8 | 48.4476 | 0 | 1 | 0.4 | 25.05 | 0 | 25.05 | 0 | 0 | 61.2935 | 0 | 1 | 0.42
1985-02-09 | 1985 | 2 | 9 | 0 | 0 | 0 | 0 | 5.22 | 12.7725 | 0 | 1 | 0.9 | 0 | 0 | 0 | 0 | 1 | 0.67 | 0 | 0 | 0 | 0 | 0 | 0 | 0 | 1 | 0.85 | 0 | 0 | 0 | 0 | 0 | 0 | 304 | 0 | 0 | 380 | 0 | 0 | 0 | 16736.4403 | 10 | 7.4 | 20.9 | 0 | 0 | 20.9 | 51.1391 | 0 | 1 | 0.4 | 24.88 | 0 | 24.88 | 0 | 0 | 60.8776 | 0 | 1 | 0.42
1985-02-10 | 1985 | 2 | 10 | 0 | 0 | 0 | 0 | 5.07 | 12.4055 | 0 | 1 | 0.9 | 0 | 0 | 0 | 0 | 1 | 0.67 | 0 | 0 | 0 | 0 | 0 | 0 | 0 | 1 | 0.85 | 0 | 0 | 0 | 0 | 0 | 0 | 304 | 0 | 0 | 380 | 0 | 0 | 0 | 16736.4403 | 10 | 7.4 | 21 | 0 | 0 | 21 | 51.3838 | 0 | 1 | 0.4 | 25.51 | 0 | 25.51 | 0 | 0 | 62.4191 | 0 | 1 | 0.42
1985-02-11 | 1985 | 2 | 11 | 0 | 0 | 0 | 0 | 4.96 | 12.1364 | 0 | 1 | 0.9 | 0 | 0 | 0 | 0 | 1 | 0.67 | 0 | 0 | 0 | 0 | 0 | 0 | 0 | 1 | 0.85 | 0 | 0 | 0 | 0 | 0 | 0 | 304 | 0 | 0 | 380 | 0 | 0 | 0 | 16736.4403 | 10 | 7.4 | 19.9 | 0 | 0 | 19.9 | 48.6923 | 0 | 1 | 0.4 | 25.8 | 0 | 25.8 | 0 | 0 | 63.1287 | 0 | 1 | 0.42
1985-02-12 | 1985 | 2 | 12 | 0 | 0 | 0 | 0 | 4.95 | 12.1119 | 0 | 1 | 0.9 | 0 | 0 | 0 | 0 | 1 | 0.67 | 5.09 | 0 | 0 | 0 | 0 | 12.4545 | 0 | 1 | 0.85 | 0 | 0 | 0 | 0 | 0 | 0 | 304 | 0 | 0 | 380 | 0 | 0 | 0 | 16736.4403 | 10 | 7.4 | 21.5 | 0 | 0 | 21.5 | 52.6072 | 0 | 1 | 0.4 | 25.53 | 0 | 25.53 | 0 | 0 | 62.468 | 0 | 1 | 0.42
1985-02-13 | 1985 | 2 | 13 | 0 | 0 | 0 | 0 | 4.93 | 12.063 | 0 | 1 | 0.9 | 0 | 0 | 0 | 0 | 1 | 0.67 | 0 | 0 | 0 | 0 | 0 | 0 | 0 | 1 | 0.85 | 0 | 0 | 0 | 0 | 0 | 0 | 304 | 0 | 0 | 380 | 0 | 0 | 0 | 16736.4403 | 10 | 7.4 | 18 | 0 | 0 | 18 | 44.0433 | 0 | 1 | 0.4 | 25.32 | 0 | 25.32 | 0 | 0 | 61.9542 | 0 | 1 | 0.42
1985-02-14 | 1985 | 2 | 14 | 0 | 0 | 0 | 0 | 4.87 | 11.9161 | 0 | 1 | 0.9 | 0 | 0 | 0 | 0 | 1 | 0.67 | 0 | 0 | 0 | 0 | 0 | 0 | 0 | 1 | 0.85 | 0 | 0 | 0 | 0 | 0 | 0 | 304 | 0 | 0 | 380 | 0 | 0 | 0 | 16736.4403 | 10 | 7.4 | 17 | 0 | 0 | 17 | 41.5964 | 0 | 1 | 0.4 | 25.12 | 0 | 25.12 | 0 | 0 | 61.4648 | 0 | 1 | 0.42
1985-02-15 | 1985 | 2 | 15 | 0 | 0 | 0 | 0 | 4.94 | 12.0874 | 0 | 1 | 0.9 | 0 | 0 | 0 | 0 | 1 | 0.67 | 0 | 0 | 0 | 0 | 0 | 0 | 0 | 1 | 0.85 | 0 | 0 | 0 | 0 | 0 | 0 | 304 | 0 | 0 | 380 | 0 | 0 | 0 | 16736.4403 | 10 | 7.4 | 16.5 | 0 | 0 | 16.5 | 40.373 | 0 | 1 | 0.4 | 24.93 | 0 | 24.93 | 0 | 0 | 60.9999 | 0 | 1 | 0.42
1985-02-16 | 1985 | 2 | 16 | 0 | 0 | 0 | 0 | 4.78 | 11.6959 | 0 | 1 | 0.9 | 0 | 0 | 0 | 0 | 1 | 0.67 | 0 | 0 | 0 | 0 | 0 | 0 | 0 | 1 | 0.85 | 0 | 0 | 0 | 0 | 0 | 0 | 304 | 0 | 0 | 380 | 0 | 0 | 0 | 16736.4403 | 10 | 7.4 | 16.3 | 0 | 0 | 16.3 | 39.8836 | 0 | 1 | 0.4 | 24.74 | 0 | 24.74 | 0 | 0 | 60.535 | 0 | 1 | 0.42
1985-02-17 | 1985 | 2 | 17 | 0 | 0 | 0 | 0 | 4.83 | 11.8183 | 0 | 1 | 0.9 | 0 | 0 | 0 | 0 | 1 | 0.67 | 0 | 0 | 0 | 0 | 0 | 0 | 0 | 1 | 0.85 | 0 | 0 | 0 | 0 | 0 | 0 | 304 | 0 | 0 | 380 | 0 | 0 | 0 | 16736.4403 | 10 | 7.4 | 14.9 | 0 | 0 | 14.9 | 36.458 | 0 | 1 | 0.4 | 24.58 | 0 | 24.58 | 0 | 0 | 60.1435 | 0 | 1 | 0.42
1985-02-18 | 1985 | 2 | 18 | 0 | 0 | 0 | 0 | 4.89 | 11.9651 | 0 | 1 | 0.9 | 0 | 0 | 0 | 0 | 1 | 0.67 | 0 | 0 | 0 | 0 | 0 | 0 | 0 | 1 | 0.85 | 0 | 0 | 0 | 0 | 0 | 0 | 304 | 0 | 0 | 380 | 0 | 0 | 0 | 16736.4403 | 10 | 7.4 | 15.2 | 0 | 0 | 15.2 | 37.1921 | 0 | 1 | 0.4 | 24.39 | 0 | 24.39 | 0 | 0 | 59.6786 | 0 | 1 | 0.42
1985-02-19 | 1985 | 2 | 19 | 0 | 0 | 0 | 0 | 4.72 | 11.5491 | 0 | 1 | 0.9 | 0 | 0 | 0 | 0 | 1 | 0.67 | 0 | 0 | 0 | 0 | 0 | 0 | 0 | 1 | 0.85 | 0 | 0 | 0 | 0 | 0 | 0 | 304 | 0 | 0 | 380 | 0 | 0 | 0 | 16736.4403 | 10 | 7.4 | 14.1 | 0 | 0 | 14.1 | 34.5006 | 0 | 1 | 0.4 | 24.21 | 0 | 24.21 | 0 | 0 | 59.2382 | 0 | 1 | 0.42
1985-02-20 | 1985 | 2 | 20 | 0 | 0 | 0 | 0 | 5.07 | 12.4055 | 0 | 1 | 0.9 | 0 | 0 | 0 | 0 | 1 | 0.67 | 0 | 0 | 0 | 0 | 0 | 0 | 0 | 1 | 0.85 | 0 | 0 | 0 | 0 | 0 | 0 | 304 | 0 | 0 | 380 | 0 | 0 | 0 | 16736.4403 | 10 | 7.4 | 13.9 | 0 | 0 | 13.9 | 34.0112 | 0 | 1 | 0.4 | 24.07 | 0 | 24.07 | 0 | 0 | 58.8956 | 0 | 1 | 0.42
1985-02-21 | 1985 | 2 | 21 | 0 | 0 | 0 | 0 | 5.52 | 13.5066 | 0 | 1 | 0.9 | 0 | 0 | 0 | 0 | 1 | 0.67 | 0 | 0 | 0 | 0 | 0 | 0 | 0 | 1 | 0.85 | 0 | 0 | 0 | 0 | 0 | 0 | 304 | 0 | 0 | 380 | 0 | 0 | 0 | 16736.4403 | 10 | 7.4 | 14 | 0 | 0 | 14 | 34.2559 | 0 | 1 | 0.4 | 23.86 | 0 | 23.86 | 0 | 0 | 58.3818 | 0 | 1 | 0.42
1985-02-22 | 1985 | 2 | 22 | 22.76 | 0 | 0 | 0 | 5.35 | 68.7809 | 0 | 1 | 0.9 | 0 | 0 | 0 | 0 | 1 | 0.67 | 0 | 0 | 0 | 0 | 0 | 0 | 0 | 1 | 0.85 | 0 | 0 | 0 | 0 | 0 | 0 | 0 | 0 | 0 | 0 | 0 | 0 | 0 | 0 | 1 | 0.74 | 11.6 | 0 | 0 | 11.6 | 28.3834 | 0 | 1 | 0.4 | 23.68 | 0 | 23.68 | 0 | 0 | 57.9414 | 0 | 1 | 0.42
1985-02-23 | 1985 | 2 | 23 | 21.6 | 0 | 0 | 0 | 5.58 | 66.5053 | 0 | 1 | 0.9 | 0 | 0 | 0 | 0 | 1 | 0.67 | 0 | 0 | 0 | 0 | 0 | 0 | 0 | 1 | 0.85 | 0 | 0 | 0 | 0 | 0 | 0 | 0 | 0 | 0 | 0 | 0 | 0 | 0 | 0 | 1 | 0.74 | 10.6 | 0 | 0 | 10.6 | 25.9366 | 0 | 1 | 0.4 | 23.51 | 0 | 23.51 | 0 | 0 | 57.5254 | 0 | 1 | 0.42
1985-02-24 | 1985 | 2 | 24 | 17.88 | 0 | 0 | 0 | 5.47 | 57.1339 | 0 | 1 | 0.9 | 0 | 0 | 0 | 0 | 1 | 0.67 | 0 | 0 | 0 | 0 | 0 | 0 | 0 | 1 | 0.85 | 0 | 0 | 0 | 0 | 0 | 0 | 0 | 0 | 0 | 0 | 0 | 0 | 0 | 0 | 1 | 0.74 | 10 | 0 | 0 | 10 | 24.4685 | 0 | 1 | 0.4 | 23.3 | 0 | 23.3 | 0 | 0 | 57.0116 | 0 | 1 | 0.42
1985-02-25 | 1985 | 2 | 25 | 16.1 | 0 | 0 | 0 | 5.47 | 52.7785 | 0 | 1 | 0.9 | 0 | 0 | 0 | 0 | 1 | 0.67 | 0 | 0 | 0 | 0 | 0 | 0 | 0 | 1 | 0.85 | 0 | 0 | 0 | 0 | 0 | 0 | 0 | 0 | 0 | 0 | 0 | 0 | 0 | 0 | 1 | 0.74 | 9.9 | 0 | 0 | 9.9 | 24.2238 | 0 | 1 | 0.4 | 23.12 | 0 | 23.12 | 0 | 0 | 56.5711 | 0 | 1 | 0.42
1985-02-26 | 1985 | 2 | 26 | 12.38 | 0 | 0 | 0 | 5.34 | 43.3581 | 0 | 1 | 0.9 | 0 | 0 | 0 | 0 | 1 | 0.67 | 0 | 0 | 0 | 0 | 0 | 0 | 0 | 1 | 0.85 | 0 | 0 | 0 | 0 | 0 | 0 | 0 | 0 | 0 | 0 | 0 | 0 | 0 | 0 | 1 | 0.74 | 9.8 | 0 | 0 | 9.8 | 23.9791 | 0 | 1 | 0.4 | 22.95 | 0 | 22.95 | 0 | 0 | 56.1552 | 0 | 1 | 0.42
1985-02-27 | 1985 | 2 | 27 | 8.7 | 0 | 0 | 0 | 5.07 | 33.6931 | 0 | 1 | 0.9 | 0 | 0 | 0 | 0 | 1 | 0.67 | 0 | 0 | 0 | 0 | 0 | 0 | 0 | 1 | 0.85 | 0 | 0 | 0 | 0 | 0 | 0 | 0 | 0 | 0 | 0 | 0 | 0 | 0 | 0 | 1 | 0.74 | 9.7 | 0 | 0 | 9.7 | 23.7344 | 0 | 1 | 0.4 | 22.81 | 0 | 22.81 | 0 | 0 | 55.8126 | 0 | 1 | 0.42
1985-02-28 | 1985 | 2 | 28 | 6.19 | 0 | 0 | 0 | 5.26 | 28.0164 | 0 | 1 | 0.9 | 0 | 0 | 0 | 0 | 1 | 0.67 | 0 | 0 | 0 | 0 | 0 | 0 | 0 | 1 | 0.85 | 0 | 0 | 0 | 0 | 0 | 0 | 0 | 0 | 0 | 0 | 0 | 0 | 0 | 0 | 1 | 0.74 | 9.6 | 0 | 0 | 9.6 | 23.4897 | 0 | 1 | 0.4 | 22.67 | 0 | 22.67 | 0 | 0 | 55.47 | 0 | 1 | 0.42
1985-03-01 | 1985 | 3 | 1 | 2.66 | 0 | 0 | 0 | 5.08 | 18.9386 | 0 | 1 | 0.9 | 0 | 0 | 0 | 0 | 1 | 0.67 | 0 | 0 | 0 | 0 | 0 | 0 | 0 | 1 | 0.85 | 0 | 0 | 0 | 0 | 0 | 0 | 0 | 0 | 0 | 0 | 0 | 0 | 0 | 0 | 1 | 0.74 | 9.6 | 0 | 0 | 9.6 | 23.4897 | 0 | 1 | 0.4 | 23.33 | 0 | 23.33 | 0 | 0 | 57.085 | 0 | 1 | 0.42
1985-03-02 | 1985 | 3 | 2 | 1.21 | 0 | 0 | 0 | 5.21 | 15.7088 | 0 | 1 | 0.9 | 0 | 0 | 0 | 0 | 1 | 0.67 | 0 | 0 | 0 | 0 | 0 | 0 | 0 | 1 | 0.85 | 0 | 0 | 0 | 0 | 0 | 0 | 0 | 0 | 0 | 0 | 0 | 0 | 0 | 0 | 1 | 0.74 | 9.5 | 0 | 0 | 9.5 | 23.2451 | 0 | 1 | 0.4 | 23.14 | 0 | 23.14 | 0 | 0 | 56.6201 | 0 | 1 | 0.42
1985-03-03 | 1985 | 3 | 3 | 0 | 0 | 0 | 0 | 5.12 | 12.5279 | 0 | 1 | 0.9 | 0 | 0 | 0 | 0 | 1 | 0.67 | 0 | 0 | 0 | 0 | 0 | 0 | 0 | 1 | 0.85 | 0 | 0 | 0 | 0 | 0 | 0 | 0 | 0 | 0 | 0 | 0 | 0 | 0 | 0 | 1 | 0.74 | 9.4 | 0 | 0 | 9.4 | 23.0004 | 0 | 1 | 0.4 | 22.96 | 0 | 22.96 | 0 | 0 | 56.1796 | 0 | 1 | 0.42
1985-03-04 | 1985 | 3 | 4 | 0 | 0 | 0 | 0 | 5.06 | 12.3811 | 0 | 1 | 0.9 | 0 | 0 | 0 | 0 | 1 | 0.67 | 0 | 0 | 0 | 0 | 0 | 0 | 0 | 1 | 0.85 | 0 | 0 | 0 | 0 | 0 | 0 | 0 | 0 | 0 | 0 | 0 | 0 | 0 | 0 | 1 | 0.74 | 9.3 | 0 | 0 | 9.3 | 22.7557 | 0 | 1 | 0.4 | 22.79 | 0 | 22.79 | 0 | 0 | 55.7637 | 0 | 1 | 0.42
1985-03-05 | 1985 | 3 | 5 | 0 | 0 | 0 | 0 | 5.16 | 12.6257 | 0 | 1 | 0.9 | 0 | 0 | 0 | 0 | 1 | 0.67 | 0 | 0 | 0 | 0 | 0 | 0 | 0 | 1 | 0.85 | 0 | 0 | 0 | 0 | 0 | 0 | 0 | 0 | 0 | 0 | 0 | 0 | 0 | 0 | 1 | 0.74 | 9.1 | 0 | 0 | 9.1 | 22.2663 | 0 | 1 | 0.4 | 22.61 | 0 | 22.61 | 0 | 0 | 55.3232 | 0 | 1 | 0.42
1985-03-06 | 1985 | 3 | 6 | 0 | 0 | 0 | 0 | 4.95 | 12.1119 | 0 | 1 | 0.9 | 0 | 0 | 0 | 0 | 1 | 0.67 | 0 | 0 | 0 | 0 | 0 | 0 | 0 | 1 | 0.85 | 0 | 0 | 0 | 0 | 0 | 0 | 0 | 0 | 0 | 0 | 0 | 0 | 0 | 0 | 1 | 0.74 | 9 | 0 | 0 | 9 | 22.0216 | 0 | 1 | 0.4 | 22.44 | 0 | 22.44 | 0 | 0 | 54.9073 | 0 | 1 | 0.42
1985-03-07 | 1985 | 3 | 7 | 0 | 0 | 0 | 0 | 5.08 | 12.43 | 0 | 1 | 0.9 | 0 | 0 | 0 | 0 | 1 | 0.67 | 0 | 0 | 0 | 0 | 0 | 0 | 0 | 1 | 0.85 | 0 | 0 | 0 | 0 | 0 | 0 | 0 | 0 | 0 | 0 | 0 | 0 | 0 | 0 | 1 | 0.74 | 8.8 | 0 | 0 | 8.8 | 21.5323 | 0 | 1 | 0.4 | 22.27 | 0 | 22.27 | 0 | 0 | 54.4913 | 0 | 1 | 0.42
1985-03-08 | 1985 | 3 | 8 | 0 | 0 | 0 | 0 | 4.86 | 11.8917 | 0 | 1 | 0.9 | 0 | 0 | 0 | 0 | 1 | 0.67 | 0 | 0 | 0 | 0 | 0 | 0 | 0 | 1 | 0.85 | 0 | 0 | 0 | 0 | 0 | 0 | 0 | 0 | 0 | 0 | 0 | 0 | 0 | 0 | 1 | 0.74 | 8.6 | 0 | 0 | 8.6 | 21.0429 | 0 | 1 | 0.4 | 22.52 | 0 | 22.52 | 0 | 0 | 55.103 | 0 | 1 | 0.42
1985-03-09 | 1985 | 3 | 9 | 0 | 0 | 0 | 0 | 4.84 | 11.8427 | 0 | 1 | 0.9 | 0 | 0 | 0 | 0 | 1 | 0.67 | 0 | 0 | 0 | 0 | 0 | 0 | 0 | 1 | 0.85 | 0 | 0 | 0 | 0 | 0 | 0 | 0 | 0 | 0 | 0 | 0 | 0 | 0 | 0 | 1 | 0.74 | 8.5 | 0 | 0 | 8.5 | 20.7982 | 0 | 1 | 0.4 | 22.35 | 0 | 22.35 | 0 | 0 | 54.6871 | 0 | 1 | 0.42
1985-03-10 | 1985 | 3 | 10 | 0 | 0 | 0 | 0 | 4.73 | 11.5736 | 0 | 1 | 0.9 | 0 | 0 | 0 | 0 | 1 | 0.67 | 0 | 0 | 0 | 0 | 0 | 0 | 0 | 1 | 0.85 | 0 | 0 | 0 | 0 | 0 | 0 | 0 | 0 | 0 | 0 | 0 | 0 | 0 | 0 | 1 | 0.74 | 8.3 | 0 | 0 | 8.3 | 20.3088 | 0 | 1 | 0.4 | 22.19 | 0 | 22.19 | 0 | 0 | 54.2956 | 0 | 1 | 0.42
1985-03-11 | 1985 | 3 | 11 | 0 | 0 | 0 | 0 | 4.76 | 11.647 | 0 | 1 | 0.9 | 0 | 0 | 0 | 0 | 1 | 0.67 | 0 | 0 | 0 | 0 | 0 | 0 | 0 | 1 | 0.85 | 0 | 0 | 0 | 0 | 0 | 0 | 0 | 0 | 0 | 0 | 0 | 0 | 0 | 0 | 1 | 0.74 | 8.1 | 0 | 0 | 8.1 | 19.8195 | 0 | 1 | 0.4 | 22.06 | 0 | 22.06 | 0 | 0 | 53.9775 | 0 | 1 | 0.42
1985-03-12 | 1985 | 3 | 12 | 0 | 0 | 0 | 0 | 4.67 | 11.4268 | 0 | 1 | 0.9 | 0 | 0 | 0 | 0 | 1 | 0.67 | 0 | 0 | 0 | 0 | 0 | 0 | 0 | 1 | 0.85 | 0 | 0 | 0 | 0 | 0 | 0 | 0 | 0 | 0 | 0 | 0 | 0 | 0 | 0 | 1 | 0.74 | 8 | 0 | 0 | 8 | 19.5748 | 0 | 1 | 0.4 | 21.9 | 0 | 21.9 | 0 | 0 | 53.586 | 0 | 1 | 0.42
1985-03-13 | 1985 | 3 | 13 | 0 | 0 | 0 | 0 | 4.63 | 11.3289 | 0 | 1 | 0.9 | 0 | 0 | 0 | 0 | 1 | 0.67 | 0 | 0 | 0 | 0 | 0 | 0 | 0 | 1 | 0.85 | 0 | 0 | 0 | 0 | 0 | 0 | 0 | 0 | 0 | 0 | 0 | 0 | 0 | 0 | 1 | 0.74 | 7.8 | 0 | 0 | 7.8 | 19.0854 | 0 | 1 | 0.4 | 21.76 | 0 | 21.76 | 0 | 0 | 53.2434 | 0 | 1 | 0.42
1985-03-14 | 1985 | 3 | 14 | 0 | 0 | 0 | 0 | 4.53 | 11.0842 | 0 | 1 | 0.9 | 0 | 0 | 0 | 0 | 1 | 0.67 | 0 | 0 | 0 | 0 | 0 | 0 | 0 | 1 | 0.85 | 0 | 0 | 0 | 0 | 0 | 0 | 0 | 0 | 0 | 0 | 0 | 0 | 0 | 0 | 1 | 0.74 | 7.6 | 0 | 0 | 7.6 | 18.596 | 0 | 1 | 0.4 | 21.6 | 0 | 21.6 | 0 | 0 | 52.8519 | 0 | 1 | 0.42
1985-03-15 | 1985 | 3 | 15 | 0 | 0 | 0 | 0 | 4.56 | 11.1576 | 0 | 1 | 0.9 | 0 | 0 | 0 | 0 | 1 | 0.67 | 0 | 0 | 0 | 0 | 0 | 0 | 0 | 1 | 0.85 | 0 | 0 | 0 | 0 | 368.1 | 0 | 0 | 0 | 0 | 0 | 0 | 0 | 900.6847 | 0 | 1 | 0.74 | 7.4 | 0 | 0 | 7.4 | 18.1067 | 0 | 1 | 0.4 | 21.62 | 0 | 21.62 | 0 | 0 | 52.9009 | 0 | 1 | 0.42
1985-03-16 | 1985 | 3 | 16 | 0 | 0 | 0 | 0 | 4.7 | 11.5002 | 0 | 1 | 0.9 | 0 | 0 | 0 | 0 | 1 | 0.67 | 6.49 | 0 | 0 | 0 | 0 | 15.88 | 0 | 1 | 0.85 | 0 | 0 | 0 | 0 | 0 | 0 | 0 | 0 | 0 | 0 | 0 | 0 | 0 | 0 | 1 | 0.74 | 7.5 | 0 | 0 | 7.5 | 18.3514 | 0 | 1 | 0.4 | 21.96 | 0 | 21.96 | 0 | 0 | 53.7328 | 0 | 1 | 0.42
1985-03-17 | 1985 | 3 | 17 | 0 | 0 | 0 | 0 | 4.59 | 11.231 | 0 | 1 | 0.9 | 0 | 0 | 0 | 0 | 1 | 0.67 | 159.78 | 0 | 0 | 0 | 0 | 390.9574 | 0 | 1 | 0.85 | 0 | 0 | 0 | 0 | 972.3 | 0 | 0 | 0 | 0 | 0 | 0 | 0 | 2379.0703 | 0 | 1 | 0.74 | 7.6 | 0 | 0 | 7.6 | 18.596 | 0 | 1 | 0.4 | 22.75 | 0 | 22.75 | 0 | 0 | 55.6658 | 0 | 1 | 0.42
1985-03-18 | 1985 | 3 | 18 | 0 | 0 | 0 | 0 | 5.23 | 12.797 | 0 | 1 | 0.9 | 488.12 | 0 | 1194.3554 | 0 | 1 | 0.67 | 327.25 | 0 | 0 | 0 | 0 | 800.731 | 0 | 1 | 0.85 | 0 | 0 | 0 | 0 | 161.04 | 0 | 0 | 0 | 0 | 0 | 0 | 0 | 394.0404 | 0 | 1 | 0.74 | 7.9 | 0 | 0 | 7.9 | 19.3301 | 0 | 1 | 0.4 | 22.9 | 0 | 22.9 | 0 | 0 | 56.0328 | 0 | 1 | 0.42
1985-03-19 | 1985 | 3 | 19 | 0 | 0.21 | 0 | 0 | 5.17 | 13.164 | 0 | 1 | 0.9 | 4.26 | 0 | 10.4236 | 0 | 1 | 0.67 | 0 | 0 | 0 | 0 | 0 | 0 | 0 | 1 | 0.85 | 0 | 0 | 0 | 0 | 0 | 0 | 0 | 0 | 0 | 0 | 0 | 0 | 0 | 0 | 1 | 0.74 | 7.6 | 0 | 0 | 7.6 | 18.596 | 0 | 1 | 0.4 | 22.68 | 0 | 22.68 | 0 | 0 | 55.4945 | 0 | 1 | 0.42
1985-03-20 | 1985 | 3 | 20 | 0 | 0 | 0 | 0 | 5.18 | 12.6747 | 0 | 1 | 0.9 | 0 | 0 | 0 | 0 | 1 | 0.67 | 0 | 0 | 0 | 0 | 0 | 0 | 0 | 1 | 0.85 | 0 | 0 | 0 | 0 | 0 | 0 | 0 | 0 | 0 | 0 | 0 | 0 | 0 | 0 | 1 | 0.74 | 7.4 | 0 | 0 | 7.4 | 18.1067 | 0 | 1 | 0.4 | 22.51 | 0 | 22.51 | 0 | 0 | 55.0785 | 0 | 1 | 0.42
1985-03-21 | 1985 | 3 | 21 | 0 | 0 | 0 | 0 | 5.08 | 12.43 | 0 | 1 | 0.9 | 278.89 | 0 | 682.4014 | 0 | 1 | 0.67 | 476 | 0 | 0 | 0 | 0 | 1164.6996 | 0 | 1 | 0.85 | 0 | 0 | 0 | 0 | 2609.56 | 476.58 | 0 | 0 | 0 | 0 | 0 | 0 | 7551.3155 | 0 | 1 | 0.74 | 7.3 | 0 | 0 | 7.3 | 17.862 | 0 | 1 | 0.4 | 26.82 | 0 | 26.82 | 0 | 0 | 65.6245 | 0 | 1 | 0.42
1985-03-22 | 1985 | 3 | 22 | 0 | 45.65 | 0 | 0 | 7.51 | 130.0744 | 0 | 1 | 0.9 | 1588.79 | 0 | 3887.5276 | 0 | 1 | 0.67 | 1675.46 | 0 | 0 | 0 | 0 | 4099.596 | 0 | 1 | 0.85 | 0 | 0 | 0 | 0 | 2003.97 | 1681.75 | 0 | 0 | 0 | 0 | 0 | 0 | 9018.3966 | 0 | 1 | 0.74 | 9.8 | 0 | 0 | 9.8 | 23.9791 | 0 | 1 | 0.4 | 27.28 | 0 | 27.28 | 0 | 0 | 66.75 | 0 | 1 | 0.42
1985-03-23 | 1985 | 3 | 23 | 78.99 | 22.47 | 0 | 0 | 9.21 | 270.7927 | 0 | 1 | 0.9 | 449.43 | 0 | 1099.6869 | 0 | 1 | 0.67 | 404.31 | 0 | 0 | 0 | 0 | 989.2851 | 0 | 1 | 0.85 | 0 | 0 | 0 | 0 | 0 | 362.7 | 0 | 0 | 0 | 0 | 0 | 0 | 887.4718 | 0 | 1 | 0.74 | 11.9 | 0 | 0 | 11.9 | 29.1175 | 0 | 1 | 0.4 | 26.91 | 0 | 26.91 | 0 | 0 | 65.8447 | 0 | 1 | 0.42
1985-03-24 | 1985 | 3 | 24 | 170.37 | 0 | 0 | 0 | 8.83 | 438.4752 | 0 | 1 | 0.9 | 0 | 0 | 0 | 0 | 1 | 0.67 | 5.56 | 0 | 0 | 0 | 0 | 13.6045 | 0 | 1 | 0.85 | 0 | 0 | 0 | 0 | 0 | 0 | 0 | 0 | 0 | 0 | 0 | 0 | 0 | 0 | 1 | 0.74 | 10.6 | 0 | 0 | 10.6 | 25.9366 | 0 | 1 | 0.4 | 26.58 | 0 | 26.58 | 0 | 0 | 65.0372 | 0 | 1 | 0.42
1985-03-25 | 1985 | 3 | 25 | 156.87 | 0 | 0 | 0 | 8.69 | 405.1002 | 0 | 1 | 0.9 | 0 | 0 | 0 | 0 | 1 | 0.67 | 3.86 | 0 | 0 | 0 | 0 | 9.4448 | 0 | 1 | 0.85 | 0 | 0 | 0 | 0 | 0 | 0 | 0 | 0 | 0 | 0 | 0 | 0 | 0 | 0 | 1 | 0.74 | 10 | 0 | 0 | 10 | 24.4685 | 0 | 1 | 0.4 | 26.24 | 0 | 26.24 | 0 | 0 | 64.2053 | 0 | 1 | 0.42
1985-03-26 | 1985 | 3 | 26 | 144.35 | 0 | 0 | 0 | 8.73 | 374.5635 | 0 | 1 | 0.9 | 0 | 0 | 0 | 0 | 1 | 0.67 | 5.29 | 0 | 0 | 0 | 0 | 12.9438 | 0 | 1 | 0.85 | 0 | 0 | 0 | 0 | 0 | 0 | 0 | 0 | 0 | 0 | 0 | 0 | 0 | 0 | 1 | 0.74 | 9.9 | 0 | 0 | 9.9 | 24.2238 | 0 | 1 | 0.4 | 25.91 | 0 | 25.91 | 0 | 0 | 63.3978 | 0 | 1 | 0.42
1985-03-27 | 1985 | 3 | 27 | 128.7 | 0 | 0 | 0 | 8.09 | 334.7043 | 0 | 1 | 0.9 | 0 | 0 | 0 | 0 | 1 | 0.67 | 4.03 | 0 | 0 | 0 | 0 | 9.8608 | 0 | 1 | 0.85 | 0 | 0 | 0 | 0 | 0 | 0 | 0 | 0 | 0 | 0 | 0 | 0 | 0 | 0 | 1 | 0.74 | 9.7 | 0 | 0 | 9.7 | 23.7344 | 0 | 1 | 0.4 | 25.66 | 0 | 25.66 | 0 | 0 | 62.7861 | 0 | 1 | 0.42
1985-03-28 | 1985 | 3 | 28 | 114.73 | 0 | 0 | 0 | 8.14 | 300.6442 | 0 | 1 | 0.9 | 0 | 0 | 0 | 0 | 1 | 0.67 | 4.47 | 0 | 0 | 0 | 0 | 10.9374 | 0 | 1 | 0.85 | 0 | 0 | 0 | 0 | 0 | 0 | 0 | 0 | 0 | 0 | 0 | 0 | 0 | 0 | 1 | 0.74 | 9.7 | 0 | 0 | 9.7 | 23.7344 | 0 | 1 | 0.4 | 25.4 | 0 | 25.4 | 0 | 0 | 62.1499 | 0 | 1 | 0.42
1985-03-29 | 1985 | 3 | 29 | 102.33 | 0 | 0 | 0 | 8.11 | 270.2299 | 0 | 1 | 0.9 | 0 | 0 | 0 | 0 | 1 | 0.67 | 0 | 0 | 0 | 0 | 0 | 0 | 0 | 1 | 0.85 | 0 | 0 | 0 | 0 | 0 | 0 | 0 | 0 | 0 | 0 | 0 | 0 | 0 | 0 | 1 | 0.74 | 9.7 | 0 | 0 | 9.7 | 23.7344 | 0 | 1 | 0.4 | 25.11 | 0 | 25.11 | 0 | 0 | 61.4404 | 0 | 1 | 0.42
1985-03-30 | 1985 | 3 | 30 | 91.47 | 0 | 0 | 0 | 7.62 | 242.4582 | 0 | 1 | 0.9 | 0 | 0 | 0 | 0 | 1 | 0.67 | 0 | 0 | 0 | 0 | 0 | 0 | 0 | 1 | 0.85 | 0 | 0 | 0 | 0 | 0 | 0 | 0 | 0 | 0 | 0 | 0 | 0 | 0 | 0 | 1 | 0.74 | 9.5 | 0 | 0 | 9.5 | 23.2451 | 0 | 1 | 0.4 | 25.3 | 0 | 25.3 | 0 | 0 | 61.9053 | 0 | 1 | 0.42
1985-03-31 | 1985 | 3 | 31 | 80.57 | 0 | 0 | 0 | 7.45 | 215.3716 | 0 | 1 | 0.9 | 0 | 0 | 0 | 0 | 1 | 0.67 | 0 | 0 | 0 | 0 | 0 | 0 | 0 | 1 | 0.85 | 0 | 0 | 0 | 0 | 0 | 0 | 0 | 0 | 0 | 0 | 0 | 0 | 0 | 0 | 1 | 0.74 | 9.2 | 0 | 0 | 9.2 | 22.511 | 0 | 1 | 0.4 | 24.97 | 0 | 24.97 | 0 | 0 | 61.0978 | 0 | 1 | 0.42
1985-04-01 | 1985 | 4 | 1 | 66.26 | 0 | 0 | 0 | 7.54 | 180.5774 | 0 | 1 | 0.9 | 0 | 0 | 0 | 0 | 1 | 0.67 | 0 | 0 | 0 | 0 | 0 | 0 | 0 | 1 | 0.85 | 0 | 0 | 0 | 0 | 0 | 0 | 0 | 0 | 0 | 0 | 0 | 0 | 0 | 0 | 1 | 0.74 | 8.9 | 0 | 0 | 8.9 | 21.7769 | 0 | 1 | 0.4 | 24.67 | 0 | 24.67 | 0 | 0 | 60.3637 | 0 | 1 | 0.42
1985-04-02 | 1985 | 4 | 2 | 55.67 | 0 | 0 | 0 | 7.05 | 153.4663 | 0 | 1 | 0.9 | 0 | 0 | 0 | 0 | 1 | 0.67 | 0 | 0 | 0 | 0 | 0 | 0 | 0 | 1 | 0.85 | 0 | 0 | 0 | 0 | 0 | 0 | 0 | 0 | 0 | 0 | 0 | 0 | 0 | 0 | 1 | 0.74 | 8.6 | 0 | 0 | 8.6 | 21.0429 | 0 | 1 | 0.4 | 26.66 | 0 | 26.66 | 0 | 0 | 65.233 | 0 | 1 | 0.42
1985-04-03 | 1985 | 4 | 3 | 46.87 | 0 | 0 | 0 | 7.05 | 131.934 | 0 | 1 | 0.9 | 0 | 0 | 0 | 0 | 1 | 0.67 | 13.11 | 0 | 0 | 0 | 0 | 32.0782 | 0 | 1 | 0.85 | 0 | 0 | 0 | 0 | 0 | 0 | 0 | 0 | 0 | 0 | 0 | 0 | 0 | 0 | 1 | 0.74 | 9.1 | 0 | 0 | 9.1 | 22.2663 | 0 | 1 | 0.4 | 26.26 | 0 | 26.26 | 0 | 0 | 64.2542 | 0 | 1 | 0.42
1985-04-04 | 1985 | 4 | 4 | 47.88 | 0 | 0 | 0 | 6.86 | 133.9405 | 0 | 1 | 0.9 | 0 | 0 | 0 | 0 | 1 | 0.67 | 3.31 | 0 | 0 | 0 | 0 | 8.0991 | 0 | 1 | 0.85 | 0 | 0 | 0 | 0 | 0 | 0 | 0 | 0 | 0 | 0 | 0 | 0 | 0 | 0 | 1 | 0.74 | 9 | 0 | 0 | 9 | 22.0216 | 0 | 1 | 0.4 | 25.95 | 0 | 25.95 | 0 | 0 | 63.4957 | 0 | 1 | 0.42
1985-04-05 | 1985 | 4 | 5 | 46.97 | 0 | 0 | 0 | 6.69 | 131.2979 | 0 | 1 | 0.9 | 0 | 0 | 0 | 0 | 1 | 0.67 | 1.75 | 0 | 0 | 0 | 0 | 4.282 | 0 | 1 | 0.85 | 0 | 0 | 0 | 0 | 0 | 0 | 0 | 0 | 0 | 0 | 0 | 0 | 0 | 0 | 1 | 0.74 | 8.7 | 0 | 0 | 8.7 | 21.2876 | 0 | 1 | 0.4 | 25.62 | 0 | 25.62 | 0 | 0 | 62.6882 | 0 | 1 | 0.42
1985-04-06 | 1985 | 4 | 6 | 40.76 | 0 | 0 | 0 | 6.41 | 115.4178 | 0 | 1 | 0.9 | 0 | 0 | 0 | 0 | 1 | 0.67 | 0 | 0 | 0 | 0 | 0 | 0 | 0 | 1 | 0.85 | 0 | 0 | 0 | 0 | 0 | 0 | 0 | 0 | 0 | 0 | 0 | 0 | 0 | 0 | 1 | 0.74 | 8.4 | 0 | 0 | 8.4 | 20.5535 | 0 | 1 | 0.4 | 25.33 | 0 | 25.33 | 0 | 0 | 61.9787 | 0 | 1 | 0.42
1985-04-07 | 1985 | 4 | 7 | 34.16 | 0 | 0 | 0 | 6.14 | 98.608 | 0 | 1 | 0.9 | 0 | 0 | 0 | 0 | 1 | 0.67 | 0 | 0 | 0 | 0 | 0 | 0 | 0 | 1 | 0.85 | 0 | 0 | 0 | 0 | 0 | 0 | 0 | 0 | 0 | 0 | 0 | 0 | 0 | 0 | 1 | 0.74 | 8 | 0 | 0 | 8 | 19.5748 | 0 | 1 | 0.4 | 26.44 | 0 | 26.44 | 0 | 0 | 64.6947 | 0 | 1 | 0.42
1985-04-08 | 1985 | 4 | 8 | 29.69 | 0 | 0 | 0 | 6.22 | 87.8663 | 0 | 1 | 0.9 | 0 | 0 | 0 | 0 | 1 | 0.67 | 0 | 0 | 0 | 0 | 0 | 0 | 0 | 1 | 0.85 | 0 | 0 | 0 | 0 | 0 | 0 | 0 | 0 | 0 | 0 | 0 | 0 | 0 | 0 | 1 | 0.74 | 7.9 | 0 | 0 | 7.9 | 19.3301 | 0 | 1 | 0.4 | 29.95 | 0 | 29.95 | 0 | 0 | 73.2831 | 0 | 1 | 0.42
1985-04-09 | 1985 | 4 | 9 | 24.68 | 0 | 0 | 0 | 6.35 | 75.9257 | 0 | 1 | 0.9 | 0 | 0 | 0 | 0 | 1 | 0.67 | 0 | 0 | 0 | 0 | 0 | 0 | 0 | 1 | 0.85 | 0 | 0 | 0 | 0 | 0 | 0 | 0 | 0 | 0 | 0 | 0 | 0 | 0 | 0 | 1 | 0.74 | 9.1 | 0 | 0 | 9.1 | 22.2663 | 0 | 1 | 0.4 | 29.44 | 0 | 29.44 | 0 | 0 | 72.0352 | 0 | 1 | 0.42
1985-04-10 | 1985 | 4 | 10 | 33.1 | 0 | 0 | 0 | 6.32 | 96.4547 | 0 | 1 | 0.9 | 0 | 0 | 0 | 0 | 1 | 0.67 | 0 | 0 | 0 | 0 | 0 | 0 | 0 | 1 | 0.85 | 0 | 0 | 0 | 0 | 0 | 0 | 0 | 0 | 0 | 0 | 0 | 0 | 0 | 0 | 1 | 0.74 | 9 | 0 | 0 | 9 | 22.0216 | 0 | 1 | 0.4 | 29.05 | 0 | 29.05 | 0 | 0 | 71.0809 | 0 | 1 | 0.42
1985-04-11 | 1985 | 4 | 11 | 36.79 | 0 | 0 | 0 | 6.2 | 105.19 | 0 | 1 | 0.9 | 0 | 0 | 0 | 0 | 1 | 0.67 | 0 | 0 | 0 | 0 | 0 | 0 | 0 | 1 | 0.85 | 0 | 0 | 0 | 0 | 0 | 0 | 0 | 0 | 0 | 0 | 0 | 0 | 0 | 0 | 1 | 0.74 | 8.9 | 0 | 0 | 8.9 | 21.7769 | 0 | 1 | 0.4 | 28.67 | 0 | 28.67 | 0 | 0 | 70.1511 | 0 | 1 | 0.42
1985-04-12 | 1985 | 4 | 12 | 31.38 | 0 | 0 | 0 | 6.16 | 91.8547 | 0 | 1 | 0.9 | 0 | 0 | 0 | 0 | 1 | 0.67 | 83.42 | 0 | 0 | 0 | 0 | 204.1161 | 0 | 1 | 0.85 | 0 | 0 | 0 | 0 | 0 | 0 | 0 | 0 | 0 | 0 | 0 | 0 | 0 | 0 | 1 | 0.74 | 8.8 | 0 | 0 | 8.8 | 21.5323 | 0 | 1 | 0.4 | 30.53 | 0 | 30.53 | 0 | 0 | 74.7023 | 0 | 1 | 0.42
1985-04-13 | 1985 | 4 | 13 | 28.99 | 0 | 0 | 0 | 6.84 | 87.6706 | 0 | 1 | 0.9 | 493.77 | 0 | 1208.1801 | 0 | 1 | 0.67 | 1463.38 | 0 | 0 | 0 | 0 | 3580.6684 | 0 | 1 | 0.85 | 0 | 0 | 0 | 0 | 1418.45 | 1753.07 | 0 | 0 | 0 | 0 | 0 | 0 | 7760.2274 | 0 | 1 | 0.74 | 9.4 | 0 | 0 | 9.4 | 23.0004 | 0 | 1 | 0.4 | 30.3 | 0 | 30.3 | 0 | 0 | 74.1395 | 0 | 1 | 0.42
1985-04-14 | 1985 | 4 | 14 | 106.1 | 39 | 0 | 0 | 9.55 | 378.405 | 0 | 1 | 0.9 | 1186.58 | 0 | 2903.3809 | 0 | 1 | 0.67 | 1264.34 | 0 | 0 | 0 | 0 | 3093.6478 | 0 | 1 | 0.85 | 0 | 0 | 0 | 0 | 591.39 | 1320.37 | 0 | 0 | 0 | 0 | 0 | 0 | 4677.7861 | 0 | 1 | 0.74 | 9.7 | 0 | 0 | 9.7 | 23.7344 | 0 | 1 | 0.4 | 30.02 | 0 | 30.02 | 0 | 0 | 73.4544 | 0 | 1 | 0.42
1985-04-15 | 1985 | 4 | 15 | 229.92 | 51.63 | 0 | 0 | 9.73 | 712.7179 | 0 | 1 | 0.9 | 1582.96 | 0 | 3873.2625 | 0 | 1 | 0.67 | 2391.36 | 0 | 0 | 0 | 0 | 5851.2944 | 0 | 1 | 0.85 | 0 | 0 | 0 | 0 | 3700 | 2736.96 | 0 | 0 | 0 | 0 | 0 | 0 | 15750.2627 | 0 | 1 | 0.74 | 9.7 | 0 | 0 | 9.7 | 23.7344 | 0 | 1 | 0.4 | 45.63 | 0 | 45.63 | 0 | 0 | 111.6497 | 0 | 1 | 0.42
1985-04-16 | 1985 | 4 | 16 | 331.83 | 132.1 | 0 | 0 | 12.57 | 1165.9231 | 0 | 1 | 0.9 | 2068.6 | 0 | 5061.5498 | 0 | 1 | 0.67 | 3375 | 0 | 0 | 0 | 0 | 8258.112 | 0 | 1 | 0.85 | 0 | 0 | 0 | 0 | 3190.55 | 2775 | 0 | 0 | 0 | 0 | 0 | 0 | 14596.7941 | 0 | 1 | 0.74 | 81.2 | 0 | 0 | 81.2 | 198.6841 | 0 | 1 | 0.4 | 44.41 | 0 | 44.41 | 0 | 0 | 108.6645 | 0 | 1 | 0.42
1985-04-17 | 1985 | 4 | 17 | 453.18 | 789.84 | 0 | 0 | 13.88 | 3075.4433 | 0 | 1 | 0.9 | 476.68 | 0 | 1166.3635 | 0 | 1 | 0.67 | 1888.25 | 0 | 0 | 0 | 0 | 4620.2607 | 0 | 1 | 0.85 | 0 | 0 | 0 | 0 | 818.13 | 2229.67 | 0 | 0 | 0 | 0 | 0 | 0 | 7457.5033 | 0 | 1 | 0.74 | 66.3 | 0 | 0 | 66.3 | 162.226 | 0 | 1 | 0.4 | 43.68 | 0 | 43.68 | 0 | 0 | 106.8783 | 0 | 1 | 0.42
1985-04-18 | 1985 | 4 | 18 | 499.7 | 438.73 | 0 | 0 | 13.23 | 2328.5674 | 0 | 1 | 0.9 | 879.43 | 0 | 2151.8315 | 0 | 1 | 0.67 | 660.43 | 0 | 0 | 0 | 0 | 1615.9718 | 0 | 1 | 0.85 | 0 | 0 | 0 | 0 | 0 | 452.1 | 0 | 0 | 0 | 0 | 0 | 0 | 1106.22 | 0 | 1 | 0.74 | 53.7 | 0 | 0 | 53.7 | 131.3957 | 0 | 1 | 0.4 | 42.96 | 0 | 42.96 | 0 | 0 | 105.1166 | 0 | 1 | 0.42
1985-04-19 | 1985 | 4 | 19 | 465.72 | 2.15 | 0 | 0 | 13.1 | 1176.8605 | 0 | 1 | 0.9 | 43 | 0 | 105.2145 | 0 | 1 | 0.67 | 12.44 | 0 | 0 | 0 | 0 | 30.4388 | 0 | 1 | 0.85 | 0 | 0 | 0 | 0 | 0 | 0 | 0 | 0 | 0 | 0 | 0 | 0 | 0 | 0 | 1 | 0.74 | 43.4 | 0 | 0 | 43.4 | 106.1932 | 0 | 1 | 0.4 | 42.3 | 0 | 42.3 | 0 | 0 | 103.5017 | 0 | 1 | 0.42
1985-04-20 | 1985 | 4 | 20 | 434.73 | 0 | 0 | 0 | 12.68 | 1094.7443 | 0 | 1 | 0.9 | 0 | 0 | 0 | 0 | 1 | 0.67 | 6.75 | 0 | 0 | 0 | 0 | 16.5162 | 0 | 1 | 0.85 | 0 | 0 | 0 | 0 | 0 | 0 | 0 | 0 | 0 | 0 | 0 | 0 | 0 | 0 | 1 | 0.74 | 35.9 | 0 | 0 | 35.9 | 87.8418 | 0 | 1 | 0.4 | 41.67 | 0 | 41.67 | 0 | 0 | 101.9602 | 0 | 1 | 0.42
1985-04-21 | 1985 | 4 | 21 | 392.08 | 0 | 0 | 0 | 12.29 | 989.4319 | 0 | 1 | 0.9 | 0 | 0 | 0 | 0 | 1 | 0.67 | 7.78 | 0 | 0 | 0 | 0 | 19.0365 | 0 | 1 | 0.85 | 0 | 0 | 0 | 0 | 0 | 0 | 0 | 0 | 0 | 0 | 0 | 0 | 0 | 0 | 1 | 0.74 | 30.3 | 0 | 0 | 30.3 | 74.1395 | 0 | 1 | 0.4 | 41 | 0 | 41 | 0 | 0 | 100.3208 | 0 | 1 | 0.42
1985-04-22 | 1985 | 4 | 22 | 359.56 | 0 | 0 | 0 | 11.9 | 908.9062 | 0 | 1 | 0.9 | 0 | 0 | 0 | 0 | 1 | 0.67 | 5.55 | 0 | 0 | 0 | 0 | 13.58 | 0 | 1 | 0.85 | 0 | 0 | 0 | 0 | 0 | 0 | 0 | 0 | 0 | 0 | 0 | 0 | 0 | 0 | 1 | 0.74 | 23.3 | 0 | 0 | 23.3 | 57.0116 | 0 | 1 | 0.4 | 40.31 | 0 | 40.31 | 0 | 0 | 98.6324 | 0 | 1 | 0.42
1985-04-23 | 1985 | 4 | 23 | 325.96 | 0 | 0 | 0 | 11.72 | 826.2516 | 0 | 1 | 0.9 | 0 | 0 | 0 | 0 | 1 | 0.67 | 6.67 | 0 | 0 | 0 | 0 | 16.3205 | 0 | 1 | 0.85 | 0 | 0 | 0 | 0 | 0 | 0 | 0 | 0 | 0 | 0 | 0 | 0 | 0 | 0 | 1 | 0.74 | 18.8 | 0 | 0 | 18.8 | 46.0007 | 0 | 1 | 0.4 | 40.12 | 0 | 40.12 | 0 | 0 | 98.1675 | 0 | 1 | 0.42
1985-04-24 | 1985 | 4 | 24 | 291.52 | 0 | 0 | 0 | 11.13 | 740.5385 | 0 | 1 | 0.9 | 0 | 0 | 0 | 0 | 1 | 0.67 | 5.2 | 0 | 0 | 0 | 0 | 12.7236 | 0 | 1 | 0.85 | 0 | 0 | 0 | 0 | 0 | 0 | 0 | 0 | 0 | 0 | 0 | 0 | 0 | 0 | 1 | 0.74 | 12.1 | 0 | 0 | 12.1 | 29.6069 | 0 | 1 | 0.4 | 39.41 | 0 | 39.41 | 0 | 0 | 96.4303 | 0 | 1 | 0.42
1985-04-25 | 1985 | 4 | 25 | 264.27 | 0 | 0 | 0 | 10.9 | 673.2992 | 0 | 1 | 0.9 | 0 | 0 | 0 | 0 | 1 | 0.67 | 5.22 | 0 | 0 | 0 | 0 | 12.7725 | 0 | 1 | 0.85 | 0 | 0 | 0 | 0 | 0 | 0 | 0 | 0 | 0 | 0 | 0 | 0 | 0 | 0 | 1 | 0.74 | 9.7 | 0 | 0 | 9.7 | 23.7344 | 0 | 1 | 0.4 | 38.73 | 0 | 38.73 | 0 | 0 | 94.7664 | 0 | 1 | 0.42
1985-04-26 | 1985 | 4 | 26 | 234.71 | 0 | 0 | 0 | 10.6 | 600.2363 | 0 | 1 | 0.9 | 0 | 0 | 0 | 0 | 1 | 0.67 | 0 | 0 | 0 | 0 | 0 | 0 | 0 | 1 | 0.85 | 0 | 0 | 0 | 0 | 0 | 0 | 0 | 0 | 0 | 0 | 0 | 0 | 0 | 0 | 1 | 0.74 | 9.4 | 0 | 0 | 9.4 | 23.0004 | 0 | 1 | 0.4 | 38.09 | 0 | 38.09 | 0 | 0 | 93.2004 | 0 | 1 | 0.42
1985-04-27 | 1985 | 4 | 27 | 208.62 | 0 | 0 | 0 | 10.19 | 535.3948 | 0 | 1 | 0.9 | 0 | 0 | 0 | 0 | 1 | 0.67 | 0 | 0 | 0 | 0 | 0 | 0 | 0 | 1 | 0.85 | 0 | 0 | 0 | 0 | 0 | 0 | 0 | 0 | 0 | 0 | 0 | 0 | 0 | 0 | 1 | 0.74 | 9.2 | 0 | 0 | 9.2 | 22.511 | 0 | 1 | 0.4 | 37.43 | 0 | 37.43 | 0 | 0 | 91.5855 | 0 | 1 | 0.42
1985-04-28 | 1985 | 4 | 28 | 185.25 | 0 | 0 | 0 | 9.73 | 477.0864 | 0 | 1 | 0.9 | 0 | 0 | 0 | 0 | 1 | 0.67 | 0 | 0 | 0 | 0 | 0 | 0 | 0 | 1 | 0.85 | 0 | 0 | 0 | 0 | 0 | 0 | 0 | 0 | 0 | 0 | 0 | 0 | 0 | 0 | 1 | 0.74 | 8.8 | 0 | 0 | 8.8 | 21.5323 | 0 | 1 | 0.4 | 36.78 | 0 | 36.78 | 0 | 0 | 89.9951 | 0 | 1 | 0.42
1985-04-29 | 1985 | 4 | 29 | 162.08 | 0 | 0 | 0 | 9.41 | 419.61 | 0 | 1 | 0.9 | 0 | 0 | 0 | 0 | 1 | 0.67 | 0 | 0 | 0 | 0 | 0 | 0 | 0 | 1 | 0.85 | 0 | 0 | 0 | 0 | 1145.18 | 0 | 0 | 0 | 0 | 0 | 0 | 0 | 2802.0814 | 0 | 1 | 0.74 | 8.5 | 0 | 0 | 8.5 | 20.7982 | 0 | 1 | 0.4 | 37.36 | 0 | 37.36 | 0 | 0 | 91.4142 | 0 | 1 | 0.42
1985-04-30 | 1985 | 4 | 30 | 148.9 | 0 | 0 | 0 | 9.27 | 387.0179 | 0 | 1 | 0.9 | 0 | 0 | 0 | 0 | 1 | 0.67 | 13.38 | 0 | 0 | 0 | 0 | 32.7388 | 0 | 1 | 0.85 | 0 | 0 | 0 | 0 | 2244.48 | 0 | 0 | 0 | 0 | 0 | 0 | 0 | 5491.9014 | 0 | 1 | 0.74 | 9.5 | 0 | 0 | 9.5 | 23.2451 | 0 | 1 | 0.4 | 43.28 | 0 | 43.28 | 0 | 0 | 105.8996 | 0 | 1 | 0.42
1985-05-01 | 1985 | 5 | 1 | 139.06 | 0 | 0 | 0 | 9.02 | 362.3293 | 0 | 1 | 0.9 | 0 | 0 | 0 | 0 | 1 | 0.67 | 8.69 | 0 | 0 | 0 | 0 | 21.2631 | 0 | 1 | 0.85 | 0 | 0 | 0 | 0 | 0 | 5.34 | 0 | 0 | 0 | 0 | 0 | 0 | 13.0662 | 0 | 1 | 0.74 | 16.1 | 0 | 0 | 16.1 | 39.3943 | 0 | 1 | 0.4 | 42.28 | 0 | 42.28 | 0 | 0 | 103.4527 | 0 | 1 | 0.42
1985-05-02 | 1985 | 5 | 2 | 137.47 | 0 | 0 | 0 | 8.65 | 357.5334 | 0 | 1 | 0.9 | 0 | 0 | 0 | 0 | 1 | 0.67 | 2.12 | 0 | 0 | 0 | 0 | 5.1873 | 0 | 1 | 0.85 | 0 | 0 | 0 | 0 | 0 | 0.56 | 0 | 0 | 0 | 0 | 0 | 0 | 1.3702 | 0 | 1 | 0.74 | 14.3 | 0 | 0 | 14.3 | 34.9899 | 0 | 1 | 0.4 | 41.52 | 0 | 41.52 | 0 | 0 | 101.5931 | 0 | 1 | 0.42
1985-05-03 | 1985 | 5 | 3 | 127.32 | 0 | 0 | 0 | 8.61 | 332.6 | 0 | 1 | 0.9 | 0 | 0 | 0 | 0 | 1 | 0.67 | 0 | 0 | 0 | 0 | 0 | 0 | 0 | 1 | 0.85 | 0 | 0 | 0 | 0 | 0 | 0 | 0 | 0 | 0 | 0 | 0 | 0 | 0 | 0 | 1 | 0.74 | 12.3 | 0 | 0 | 12.3 | 30.0962 | 0 | 1 | 0.4 | 40.77 | 0 | 40.77 | 0 | 0 | 99.758 | 0 | 1 | 0.42
1985-05-04 | 1985 | 5 | 4 | 113.47 | 0 | 0 | 0 | 8.26 | 297.8548 | 0 | 1 | 0.9 | 0 | 0 | 0 | 0 | 1 | 0.67 | 0 | 0 | 0 | 0 | 0 | 0 | 0 | 1 | 0.85 | 0 | 0 | 0 | 0 | 0 | 0 | 0 | 0 | 0 | 0 | 0 | 0 | 0 | 0 | 1 | 0.74 | 11.1 | 0 | 0 | 11.1 | 27.16 | 0 | 1 | 0.4 | 40.07 | 0 | 40.07 | 0 | 0 | 98.0452 | 0 | 1 | 0.42
1985-05-05 | 1985 | 5 | 5 | 102.71 | 0 | 0 | 0 | 7.83 | 270.4746 | 0 | 1 | 0.9 | 0 | 0 | 0 | 0 | 1 | 0.67 | 0 | 0 | 0 | 0 | 0 | 0 | 0 | 1 | 0.85 | 0 | 0 | 0 | 0 | 0 | 0 | 0 | 0 | 0 | 0 | 0 | 0 | 0 | 0 | 1 | 0.74 | 10.6 | 0 | 0 | 10.6 | 25.9366 | 0 | 1 | 0.4 | 39.47 | 0 | 39.47 | 0 | 0 | 96.5771 | 0 | 1 | 0.42
1985-05-06 | 1985 | 5 | 6 | 104.52 | 0 | 0 | 0 | 8.27 | 275.98 | 0 | 1 | 0.9 | 0 | 0 | 0 | 0 | 1 | 0.67 | 0 | 0 | 0 | 0 | 0 | 0 | 0 | 1 | 0.85 | 0 | 0 | 0 | 0 | 0 | 0 | 0 | 0 | 0 | 0 | 0 | 0 | 0 | 0 | 1 | 0.74 | 10 | 0 | 0 | 10 | 24.4685 | 0 | 1 | 0.4 | 38.7 | 0 | 38.7 | 0 | 0 | 94.693 | 0 | 1 | 0.42
1985-05-07 | 1985 | 5 | 7 | 101.58 | 0 | 0 | 0 | 8.14 | 268.4682 | 0 | 1 | 0.9 | 0 | 0 | 0 | 0 | 1 | 0.67 | 0 | 0 | 0 | 0 | 0 | 0 | 0 | 1 | 0.85 | 0 | 0 | 0 | 0 | 0 | 0 | 0 | 0 | 0 | 0 | 0 | 0 | 0 | 0 | 1 | 0.74 | 9.6 | 0 | 0 | 9.6 | 23.4897 | 0 | 1 | 0.4 | 37.96 | 0 | 37.96 | 0 | 0 | 92.8824 | 0 | 1 | 0.42
1985-05-08 | 1985 | 5 | 8 | 89.03 | 0 | 0 | 0 | 7.51 | 236.2187 | 0 | 1 | 0.9 | 0 | 0 | 0 | 0 | 1 | 0.67 | 0 | 0 | 0 | 0 | 0 | 0 | 0 | 1 | 0.85 | 0 | 0 | 0 | 0 | 0 | 0 | 0 | 0 | 0 | 0 | 0 | 0 | 0 | 0 | 1 | 0.74 | 9.3 | 0 | 0 | 9.3 | 22.7557 | 0 | 1 | 0.4 | 37.77 | 0 | 37.77 | 0 | 0 | 92.4174 | 0 | 1 | 0.42
1985-05-09 | 1985 | 5 | 9 | 81.25 | 0 | 0 | 0 | 7.48 | 217.1088 | 0 | 1 | 0.9 | 0 | 0 | 0 | 0 | 1 | 0.67 | 0 | 0 | 0 | 0 | 0 | 0 | 0 | 1 | 0.85 | 0 | 0 | 0 | 0 | 0 | 0 | 0 | 0 | 0 | 0 | 0 | 0 | 0 | 0 | 1 | 0.74 | 9 | 0 | 0 | 9 | 22.0216 | 0 | 1 | 0.4 | 37.06 | 0 | 37.06 | 0 | 0 | 90.6802 | 0 | 1 | 0.42
1985-05-10 | 1985 | 5 | 10 | 66.2 | 0 | 0 | 0 | 7.13 | 179.4274 | 0 | 1 | 0.9 | 0 | 0 | 0 | 0 | 1 | 0.67 | 0 | 0 | 0 | 0 | 0 | 0 | 0 | 1 | 0.85 | 0 | 0 | 0 | 0 | 0 | 0 | 0 | 0 | 0 | 0 | 0 | 0 | 0 | 0 | 1 | 0.74 | 8.7 | 0 | 0 | 8.7 | 21.2876 | 0 | 1 | 0.4 | 36.44 | 0 | 36.44 | 0 | 0 | 89.1631 | 0 | 1 | 0.42
1985-05-11 | 1985 | 5 | 11 | 58.39 | 0 | 0 | 0 | 6.77 | 159.4366 | 0 | 1 | 0.9 | 0 | 0 | 0 | 0 | 1 | 0.67 | 0 | 0 | 0 | 0 | 0 | 0 | 0 | 1 | 0.85 | 0 | 0 | 0 | 0 | 0 | 0 | 0 | 0 | 0 | 0 | 0 | 0 | 0 | 0 | 1 | 0.74 | 9 | 0 | 0 | 9 | 22.0216 | 0 | 1 | 0.4 | 35.85 | 0 | 35.85 | 0 | 0 | 87.7195 | 0 | 1 | 0.42
1985-05-12 | 1985 | 5 | 12 | 50.4 | 0 | 0 | 0 | 6.53 | 139.2991 | 0 | 1 | 0.9 | 0 | 0 | 0 | 0 | 1 | 0.67 | 0 | 0 | 0 | 0 | 0 | 0 | 0 | 1 | 0.85 | 0 | 0 | 0 | 0 | 0 | 0 | 0 | 0 | 0 | 0 | 0 | 0 | 0 | 0 | 1 | 0.74 | 9.9 | 0 | 0 | 9.9 | 24.2238 | 0 | 1 | 0.4 | 35.24 | 0 | 35.24 | 0 | 0 | 86.2269 | 0 | 1 | 0.42
1985-05-13 | 1985 | 5 | 13 | 43.13 | 0 | 0 | 0 | 6.11 | 120.4828 | 0 | 1 | 0.9 | 0 | 0 | 0 | 0 | 1 | 0.67 | 0 | 0 | 0 | 0 | 0 | 0 | 0 | 1 | 0.85 | 0 | 0 | 0 | 0 | 0 | 0 | 0 | 0 | 0 | 0 | 0 | 0 | 0 | 0 | 1 | 0.74 | 9.8 | 0 | 0 | 9.8 | 23.9791 | 0 | 1 | 0.4 | 34.66 | 0 | 34.66 | 0 | 0 | 84.8078 | 0 | 1 | 0.42
1985-05-14 | 1985 | 5 | 14 | 36.52 | 0 | 0 | 0 | 6 | 104.04 | 0 | 1 | 0.9 | 0 | 0 | 0 | 0 | 1 | 0.67 | 0 | 0 | 0 | 0 | 0 | 0 | 0 | 1 | 0.85 | 0 | 0 | 0 | 0 | 0 | 0 | 0 | 0 | 0 | 0 | 0 | 0 | 0 | 0 | 1 | 0.74 | 9.7 | 0 | 0 | 9.7 | 23.7344 | 0 | 1 | 0.4 | 37.36 | 0 | 37.36 | 0 | 0 | 91.4142 | 0 | 1 | 0.42
1985-05-15 | 1985 | 5 | 15 | 31.07 | 0 | 0 | 0 | 5.9 | 90.46 | 0 | 1 | 0.9 | 0 | 0 | 0 | 0 | 1 | 0.67 | 0 | 0 | 0 | 0 | 0 | 0 | 0 | 1 | 0.85 | 0 | 0 | 0 | 0 | 0 | 0 | 0 | 0 | 0 | 0 | 0 | 0 | 0 | 0 | 1 | 0.74 | 9.9 | 0 | 0 | 9.9 | 24.2238 | 0 | 1 | 0.4 | 36.58 | 0 | 36.58 | 0 | 0 | 89.5057 | 0 | 1 | 0.42
1985-05-16 | 1985 | 5 | 16 | 22.96 | 0 | 0 | 0 | 5.67 | 70.0533 | 0 | 1 | 0.9 | 0 | 0 | 0 | 0 | 1 | 0.67 | 0 | 0 | 0 | 0 | 0 | 0 | 0 | 1 | 0.85 | 0 | 0 | 0 | 0 | 0 | 0 | 0 | 0 | 0 | 0 | 0 | 0 | 0 | 0 | 1 | 0.74 | 9.6 | 0 | 0 | 9.6 | 23.4897 | 0 | 1 | 0.4 | 40.05 | 0 | 40.05 | 0 | 0 | 97.9963 | 0 | 1 | 0.42
1985-05-17 | 1985 | 5 | 17 | 20.62 | 0 | 0 | 0 | 7.51 | 68.8298 | 0 | 1 | 0.9 | 0 | 0 | 0 | 0 | 1 | 0.67 | 0 | 0 | 0 | 0 | 0 | 0 | 0 | 1 | 0.85 | 0 | 0 | 0 | 0 | 0 | 0 | 0 | 0 | 0 | 0 | 0 | 0 | 0 | 0 | 1 | 0.74 | 30.8 | 0 | 0 | 30.8 | 75.3629 | 0 | 1 | 0.4 | 39.08 | 0 | 39.08 | 0 | 0 | 95.6228 | 0 | 1 | 0.42
1985-05-18 | 1985 | 5 | 18 | 37 | 0 | 0 | 0 | 8.34 | 110.9401 | 0 | 1 | 0.9 | 0 | 0 | 0 | 0 | 1 | 0.67 | 0 | 0 | 0 | 0 | 0 | 0 | 0 | 1 | 0.85 | 0 | 0 | 0 | 0 | 0 | 0 | 0 | 0 | 0 | 0 | 0 | 0 | 0 | 0 | 1 | 0.74 | 23.8 | 0 | 0 | 23.8 | 58.235 | 0 | 1 | 0.4 | 38.38 | 0 | 38.38 | 0 | 0 | 93.91 | 0 | 1 | 0.42
1985-05-19 | 1985 | 5 | 19 | 52.3 | 0 | 0 | 0 | 7.89 | 147.2758 | 0 | 1 | 0.9 | 0 | 0 | 0 | 0 | 1 | 0.67 | 0 | 0 | 0 | 0 | 0 | 0 | 0 | 1 | 0.85 | 0 | 0 | 0 | 0 | 0 | 0 | 0 | 0 | 0 | 0 | 0 | 0 | 0 | 0 | 1 | 0.74 | 18.8 | 0 | 0 | 18.8 | 46.0007 | 0 | 1 | 0.4 | 37.68 | 0 | 37.68 | 0 | 0 | 92.1972 | 0 | 1 | 0.42
1985-05-20 | 1985 | 5 | 20 | 52.31 | 0 | 0 | 0 | 8.22 | 148.1077 | 0 | 1 | 0.9 | 0 | 0 | 0 | 0 | 1 | 0.67 | 0 | 0 | 0 | 0 | 0 | 0 | 0 | 1 | 0.85 | 0 | 0 | 0 | 0 | 0 | 0 | 0 | 0 | 0 | 0 | 0 | 0 | 0 | 0 | 1 | 0.74 | 14.6 | 0 | 0 | 14.6 | 35.724 | 0 | 1 | 0.4 | 37.43 | 0 | 37.43 | 0 | 0 | 91.5855 | 0 | 1 | 0.42
1985-05-21 | 1985 | 5 | 21 | 145.08 | 0 | 0 | 0 | 10.41 | 380.4604 | 0 | 1 | 0.9 | 0 | 0 | 0 | 0 | 1 | 0.67 | 0 | 0 | 0 | 0 | 0 | 0 | 0 | 1 | 0.85 | 0 | 0 | 0 | 0 | 0 | 0 | 0 | 0 | 0 | 0 | 0 | 0 | 0 | 0 | 1 | 0.74 | 16.8 | 0 | 0 | 16.8 | 41.107 | 0 | 1 | 0.4 | 36.72 | 0 | 36.72 | 0 | 0 | 89.8483 | 0 | 1 | 0.42
1985-05-22 | 1985 | 5 | 22 | 282.88 | 0 | 0 | 0 | 13.23 | 724.5362 | 0 | 1 | 0.9 | 0 | 0 | 0 | 0 | 1 | 0.67 | 0 | 0 | 0 | 0 | 0 | 0 | 0 | 1 | 0.85 | 0 | 0 | 0 | 0 | 0 | 0 | 0 | 0 | 0 | 0 | 0 | 0 | 0 | 0 | 1 | 0.74 | 10.4 | 0 | 0 | 10.4 | 25.4472 | 0 | 1 | 0.4 | 38.1 | 0 | 38.1 | 0 | 0 | 93.2249 | 0 | 1 | 0.42
1985-05-23 | 1985 | 5 | 23 | 413.11 | 0 | 0 | 0 | 12.71 | 1041.9168 | 0 | 1 | 0.9 | 0 | 0 | 0 | 0 | 1 | 0.67 | 17.62 | 0 | 0 | 0 | 0 | 43.1135 | 0 | 1 | 0.85 | 0 | 0 | 0 | 0 | 0 | 0 | 0 | 0 | 0 | 0 | 0 | 0 | 0 | 0 | 1 | 0.74 | 18.5 | 0 | 0 | 18.5 | 45.2667 | 0 | 1 | 0.4 | 41.04 | 0 | 41.04 | 0 | 0 | 100.4186 | 0 | 1 | 0.42
1985-05-24 | 1985 | 5 | 24 | 401.6 | 0 | 0 | 0 | 12.57 | 1013.411 | 0 | 1 | 0.9 | 0 | 0 | 0 | 0 | 1 | 0.67 | 308.01 | 0 | 0 | 0 | 0 | 753.6537 | 0 | 1 | 0.85 | 0 | 0 | 0 | 0 | 0 | 375.93 | 0 | 0 | 0 | 0 | 0 | 0 | 919.8436 | 0 | 1 | 0.74 | 21.9 | 0 | 0 | 21.9 | 53.586 | 0 | 1 | 0.4 | 43.35 | 0 | 43.35 | 0 | 0 | 106.0709 | 0 | 1 | 0.42
1985-05-25 | 1985 | 5 | 25 | 409.51 | 0 | 0 | 0 | 14.35 | 1037.121 | 0 | 1 | 0.9 | 0 | 0 | 0 | 0 | 1 | 0.67 | 125.79 | 0 | 0 | 0 | 0 | 307.789 | 0 | 1 | 0.85 | 0 | 0 | 0 | 0 | 0 | 163.14 | 0 | 0 | 0 | 0 | 0 | 0 | 399.1788 | 0 | 1 | 0.74 | 30.1 | 0 | 0 | 30.1 | 73.6501 | 0 | 1 | 0.4 | 42.51 | 0 | 42.51 | 0 | 0 | 104.0155 | 0 | 1 | 0.42
1985-05-26 | 1985 | 5 | 26 | 410.84 | 0 | 0 | 0 | 14.61 | 1041.0115 | 0 | 1 | 0.9 | 0 | 0 | 0 | 0 | 1 | 0.67 | 0 | 0 | 0 | 0 | 0 | 0 | 0 | 1 | 0.85 | 0 | 0 | 0 | 0 | 0 | 0 | 0 | 0 | 0 | 0 | 0 | 0 | 0 | 0 | 1 | 0.74 | 30.6 | 0 | 0 | 30.6 | 74.8735 | 0 | 1 | 0.4 | 41.69 | 0 | 41.69 | 0 | 0 | 102.0091 | 0 | 1 | 0.42
1985-05-27 | 1985 | 5 | 27 | 408.58 | 0 | 0 | 0 | 14.4 | 1034.9678 | 0 | 1 | 0.9 | 0 | 0 | 0 | 0 | 1 | 0.67 | 0 | 0 | 0 | 0 | 0 | 0 | 0 | 1 | 0.85 | 0 | 0 | 0 | 0 | 0 | 0 | 0 | 0 | 0 | 0 | 0 | 0 | 0 | 0 | 1 | 0.74 | 24.3 | 0 | 0 | 24.3 | 59.4584 | 0 | 1 | 0.4 | 40.9 | 0 | 40.9 | 0 | 0 | 100.0761 | 0 | 1 | 0.42
1985-05-28 | 1985 | 5 | 28 | 387.18 | 0 | 0 | 0 | 13.88 | 981.3329 | 0 | 1 | 0.9 | 0 | 0 | 0 | 0 | 1 | 0.67 | 0 | 0 | 0 | 0 | 0 | 0 | 0 | 1 | 0.85 | 0 | 0 | 0 | 0 | 0 | 0 | 0 | 0 | 0 | 0 | 0 | 0 | 0 | 0 | 1 | 0.74 | 18.8 | 0 | 0 | 18.8 | 46.0007 | 0 | 1 | 0.4 | 40.04 | 0 | 40.04 | 0 | 0 | 97.9718 | 0 | 1 | 0.42
1985-05-29 | 1985 | 5 | 29 | 352.57 | 0 | 0 | 0 | 13.31 | 895.2527 | 0 | 1 | 0.9 | 0 | 0 | 0 | 0 | 1 | 0.67 | 0 | 0 | 0 | 0 | 0 | 0 | 0 | 1 | 0.85 | 0 | 0 | 0 | 0 | 0 | 0 | 0 | 0 | 0 | 0 | 0 | 0 | 0 | 0 | 1 | 0.74 | 11.3 | 0 | 0 | 11.3 | 27.6494 | 0 | 1 | 0.4 | 39.21 | 0 | 39.21 | 0 | 0 | 95.9409 | 0 | 1 | 0.42
1985-05-30 | 1985 | 5 | 30 | 323.14 | 0 | 0 | 0 | 13.21 | 822.9973 | 0 | 1 | 0.9 | 0 | 0 | 0 | 0 | 1 | 0.67 | 0 | 0 | 0 | 0 | 0 | 0 | 0 | 1 | 0.85 | 0 | 0 | 0 | 0 | 0 | 0 | 0 | 0 | 0 | 0 | 0 | 0 | 0 | 0 | 1 | 0.74 | 9.8 | 0 | 0 | 9.8 | 23.9791 | 0 | 1 | 0.4 | 38.43 | 0 | 38.43 | 0 | 0 | 94.0324 | 0 | 1 | 0.42
1985-05-31 | 1985 | 5 | 31 | 291.21 | 0 | 0 | 0 | 12.46 | 743.0343 | 0 | 1 | 0.9 | 0 | 0 | 0 | 0 | 1 | 0.67 | 0 | 0 | 0 | 0 | 0 | 0 | 0 | 1 | 0.85 | 0 | 0 | 0 | 0 | 0 | 0 | 0 | 0 | 0 | 0 | 0 | 0 | 0 | 0 | 1 | 0.74 | 9.6 | 0 | 0 | 9.6 | 23.4897 | 0 | 1 | 0.4 | 38.14 | 0 | 38.14 | 0 | 0 | 93.3228 | 0 | 1 | 0.42
1985-06-01 | 1985 | 6 | 1 | 307.48 | 0 | 0 | 0 | 12.2 | 782.2084 | 0 | 1 | 0.9 | 0 | 0 | 0 | 0 | 1 | 0.67 | 0 | 0 | 0 | 0 | 0 | 0 | 0 | 1 | 0.85 | 0 | 0 | 0 | 0 | 0 | 0 | 0 | 0 | 0 | 0 | 0 | 0 | 0 | 0 | 1 | 0.74 | 9.4 | 0 | 0 | 9.4 | 23.0004 | 0 | 1 | 0.4 | 37.36 | 0 | 37.36 | 0 | 0 | 91.4142 | 0 | 1 | 0.42
1985-06-02 | 1985 | 6 | 2 | 235.17 | 0 | 0 | 0 | 11.42 | 603.3682 | 0 | 1 | 0.9 | 0 | 0 | 0 | 0 | 1 | 0.67 | 0 | 0 | 0 | 0 | 0 | 0 | 0 | 1 | 0.85 | 0 | 0 | 0 | 0 | 0 | 0 | 0 | 0 | 0 | 0 | 0 | 0 | 0 | 0 | 1 | 0.74 | 9.3 | 0 | 0 | 9.3 | 22.7557 | 0 | 1 | 0.4 | 36.63 | 0 | 36.63 | 0 | 0 | 89.628 | 0 | 1 | 0.42
1985-06-03 | 1985 | 6 | 3 | 207.78 | 0 | 0 | 0 | 11.15 | 535.6884 | 0 | 1 | 0.9 | 0 | 0 | 0 | 0 | 1 | 0.67 | 0 | 0 | 0 | 0 | 0 | 0 | 0 | 1 | 0.85 | 0 | 0 | 0 | 0 | 0 | 0 | 0 | 0 | 0 | 0 | 0 | 0 | 0 | 0 | 1 | 0.74 | 9.2 | 0 | 0 | 9.2 | 22.511 | 0 | 1 | 0.4 | 36.38 | 0 | 36.38 | 0 | 0 | 89.0163 | 0 | 1 | 0.42
1985-06-04 | 1985 | 6 | 4 | 183.96 | 0 | 0 | 0 | 10.8 | 476.5481 | 0 | 1 | 0.9 | 0 | 0 | 0 | 0 | 1 | 0.67 | 0 | 0 | 0 | 0 | 0 | 0 | 0 | 1 | 0.85 | 0 | 0 | 0 | 0 | 0 | 0 | 0 | 0 | 0 | 0 | 0 | 0 | 0 | 0 | 1 | 0.74 | 9 | 0 | 0 | 9 | 22.0216 | 0 | 1 | 0.4 | 35.62 | 0 | 35.62 | 0 | 0 | 87.1567 | 0 | 1 | 0.42
1985-06-05 | 1985 | 6 | 5 | 165.17 | 0 | 0 | 0 | 10.47 | 429.7644 | 0 | 1 | 0.9 | 0 | 0 | 0 | 0 | 1 | 0.67 | 0 | 0 | 0 | 0 | 0 | 0 | 0 | 1 | 0.85 | 0 | 0 | 0 | 0 | 0 | 0 | 0 | 0 | 0 | 0 | 0 | 0 | 0 | 0 | 1 | 0.74 | 8.8 | 0 | 0 | 8.8 | 21.5323 | 0 | 1 | 0.4 | 34.89 | 0 | 34.89 | 0 | 0 | 85.3705 | 0 | 1 | 0.42
1985-06-06 | 1985 | 6 | 6 | 153.75 | 0 | 0 | 0 | 9.92 | 400.4756 | 0 | 1 | 0.9 | 0 | 0 | 0 | 0 | 1 | 0.67 | 0 | 0 | 0 | 0 | 0 | 0 | 0 | 1 | 0.85 | 0 | 0 | 0 | 0 | 0 | 0 | 0 | 0 | 0 | 0 | 0 | 0 | 0 | 0 | 1 | 0.74 | 8.5 | 0 | 0 | 8.5 | 20.7982 | 0 | 1 | 0.4 | 34.74 | 0 | 34.74 | 0 | 0 | 85.0035 | 0 | 1 | 0.42
1985-06-07 | 1985 | 6 | 7 | 144.16 | 0 | 0 | 0 | 9.95 | 377.0837 | 0 | 1 | 0.9 | 0 | 0 | 0 | 0 | 1 | 0.67 | 0 | 0 | 0 | 0 | 0 | 0 | 0 | 1 | 0.85 | 0 | 0 | 0 | 0 | 0 | 0 | 0 | 0 | 0 | 0 | 0 | 0 | 0 | 0 | 1 | 0.74 | 8.3 | 0 | 0 | 8.3 | 20.3088 | 0 | 1 | 0.4 | 34.08 | 0 | 34.08 | 0 | 0 | 83.3886 | 0 | 1 | 0.42
1985-06-08 | 1985 | 6 | 8 | 124.3 | 0 | 0 | 0 | 9.37 | 327.0702 | 0 | 1 | 0.9 | 0 | 0 | 0 | 0 | 1 | 0.67 | 0 | 0 | 0 | 0 | 0 | 0 | 0 | 1 | 0.85 | 0 | 0 | 0 | 0 | 0 | 0 | 0 | 0 | 0 | 0 | 0 | 0 | 0 | 0 | 1 | 0.74 | 8.1 | 0 | 0 | 8.1 | 19.8195 | 0 | 1 | 0.4 | 33.75 | 0 | 33.75 | 0 | 0 | 82.5811 | 0 | 1 | 0.42
1985-06-09 | 1985 | 6 | 9 | 111.1 | 0 | 0 | 0 | 9.13 | 294.1845 | 0 | 1 | 0.9 | 0 | 0 | 0 | 0 | 1 | 0.67 | 0 | 0 | 0 | 0 | 0 | 0 | 0 | 1 | 0.85 | 0 | 0 | 0 | 0 | 0 | 0 | 0 | 0 | 0 | 0 | 0 | 0 | 0 | 0 | 1 | 0.74 | 8 | 0 | 0 | 8 | 19.5748 | 0 | 1 | 0.4 | 33.24 | 0 | 33.24 | 0 | 0 | 81.3332 | 0 | 1 | 0.42
1985-06-10 | 1985 | 6 | 10 | 95.62 | 0 | 0 | 0 | 8.72 | 255.3041 | 0 | 1 | 0.9 | 0 | 0 | 0 | 0 | 1 | 0.67 | 0 | 0 | 0 | 0 | 0 | 0 | 0 | 1 | 0.85 | 0 | 0 | 0 | 0 | 0 | 0 | 0 | 0 | 0 | 0 | 0 | 0 | 0 | 0 | 1 | 0.74 | 8 | 0 | 0 | 8 | 19.5748 | 0 | 1 | 0.4 | 33.19 | 0 | 33.19 | 0 | 0 | 81.2109 | 0 | 1 | 0.42
1985-06-11 | 1985 | 6 | 11 | 84.13 | 0 | 0 | 0 | 8.12 | 225.7217 | 0 | 1 | 0.9 | 0 | 0 | 0 | 0 | 1 | 0.67 | 0 | 0 | 0 | 0 | 0 | 0 | 0 | 1 | 0.85 | 0 | 0 | 0 | 0 | 0 | 0 | 0 | 0 | 0 | 0 | 0 | 0 | 0 | 0 | 1 | 0.74 | 8.7 | 0 | 0 | 8.7 | 21.2876 | 0 | 1 | 0.4 | 33.52 | 0 | 33.52 | 0 | 0 | 82.0183 | 0 | 1 | 0.42
1985-06-12 | 1985 | 6 | 12 | 74.32 | 0 | 0 | 0 | 8.19 | 201.8894 | 0 | 1 | 0.9 | 0 | 0 | 0 | 0 | 1 | 0.67 | 0 | 0 | 0 | 0 | 0 | 0 | 0 | 1 | 0.85 | 0 | 0 | 0 | 0 | 0 | 0 | 0 | 0 | 0 | 0 | 0 | 0 | 0 | 0 | 1 | 0.74 | 8.8 | 0 | 0 | 8.8 | 21.5323 | 0 | 1 | 0.4 | 37.91 | 0 | 37.91 | 0 | 0 | 92.76 | 0 | 1 | 0.42
1985-06-13 | 1985 | 6 | 13 | 73.46 | 0 | 0 | 0 | 8.32 | 200.1032 | 0 | 1 | 0.9 | 0 | 0 | 0 | 0 | 1 | 0.67 | 616.92 | 0 | 0 | 0 | 0 | 1509.5095 | 0 | 1 | 0.85 | 0 | 0 | 0 | 0 | 2477.49 | 800.37 | 0 | 0 | 0 | 0 | 0 | 0 | 8020.4252 | 0 | 1 | 0.74 | 13.1 | 0 | 0 | 13.1 | 32.0537 | 0 | 1 | 0.4 | 57.33 | 0 | 57.33 | 0 | 0 | 140.2778 | 0 | 1 | 0.42
1985-06-14 | 1985 | 6 | 14 | 95.35 | 0 | 0 | 0 | 10.46 | 258.901 | 0 | 1 | 0.9 | 760.16 | 0 | 1859.996 | 0 | 1 | 0.67 | 1779.63 | 0 | 0 | 0 | 0 | 4354.4841 | 0 | 1 | 0.85 | 0 | 0 | 0 | 0 | 2718.56 | 2133.75 | 0 | 0 | 0 | 0 | 0 | 0 | 11872.865 | 0 | 1 | 0.74 | 57.2 | 0 | 0 | 57.2 | 139.9597 | 0 | 1 | 0.4 | 80.8 | 0 | 80.8 | 0 | 0 | 197.7053 | 0 | 1 | 0.42
1985-06-15 | 1985 | 6 | 15 | 148 | 1.3 | 0 | 0 | 11.9 | 394.4319 | 0 | 1 | 0.9 | 26.05 | 0 | 63.7404 | 0 | 1 | 0.67 | 520.62 | 0 | 0 | 0 | 0 | 1273.878 | 0 | 1 | 0.85 | 0 | 0 | 0 | 0 | 1701.83 | 661.53 | 0 | 0 | 0 | 0 | 0 | 0 | 5782.7827 | 0 | 1 | 0.74 | 114.3 | 0 | 0 | 114.3 | 279.6747 | 0 | 1 | 0.4 | 77.27 | 0 | 77.27 | 0 | 0 | 189.0679 | 0 | 1 | 0.42
1985-06-16 | 1985 | 6 | 16 | 177.61 | 0 | 0 | 0 | 11.48 | 462.6745 | 0 | 1 | 0.9 | 0 | 0 | 0 | 0 | 1 | 0.67 | 12.42 | 0 | 0 | 0 | 0 | 30.3899 | 0 | 1 | 0.85 | 0 | 0 | 0 | 0 | 0 | 0 | 0 | 0 | 0 | 0 | 0 | 0 | 0 | 0 | 1 | 0.74 | 85.7 | 0 | 0 | 85.7 | 209.6949 | 0 | 1 | 0.4 | 75.72 | 0 | 75.72 | 0 | 0 | 185.2753 | 0 | 1 | 0.42
1985-06-17 | 1985 | 6 | 17 | 162.91 | 0 | 0 | 0 | 11.13 | 425.8494 | 0 | 1 | 0.9 | 0 | 0 | 0 | 0 | 1 | 0.67 | 0 | 0 | 0 | 0 | 0 | 0 | 0 | 1 | 0.85 | 0 | 0 | 0 | 0 | 0 | 0 | 0 | 0 | 0 | 0 | 0 | 0 | 0 | 0 | 1 | 0.74 | 73.9 | 0 | 0 | 73.9 | 180.8221 | 0 | 1 | 0.4 | 74.11 | 0 | 74.11 | 0 | 0 | 181.3359 | 0 | 1 | 0.42
1985-06-18 | 1985 | 6 | 18 | 150.52 | 0 | 0 | 0 | 10.67 | 394.4074 | 0 | 1 | 0.9 | 0 | 0 | 0 | 0 | 1 | 0.67 | 0 | 0 | 0 | 0 | 0 | 0 | 0 | 1 | 0.85 | 0 | 0 | 0 | 0 | 0 | 0 | 0 | 0 | 0 | 0 | 0 | 0 | 0 | 0 | 1 | 0.74 | 67 | 0 | 0 | 67 | 163.9388 | 0 | 1 | 0.4 | 76.22 | 0 | 76.22 | 0 | 0 | 186.4988 | 0 | 1 | 0.42
1985-06-19 | 1985 | 6 | 19 | 150.43 | 0 | 0 | 0 | 10.55 | 393.8936 | 0 | 1 | 0.9 | 740.76 | 0 | 1812.5271 | 0 | 1 | 0.67 | 381.57 | 0 | 0 | 0 | 0 | 933.6438 | 0 | 1 | 0.85 | 0 | 0 | 0 | 0 | 0 | 197.79 | 0 | 0 | 0 | 0 | 0 | 0 | 483.9621 | 0 | 1 | 0.74 | 60.6 | 0 | 0 | 60.6 | 148.279 | 0 | 1 | 0.4 | 74.63 | 0 | 74.63 | 0 | 0 | 182.6083 | 0 | 1 | 0.42
1985-06-20 | 1985 | 6 | 20 | 132.5 | 58.39 | 0 | 0 | 13.27 | 499.5485 | 0 | 1 | 0.9 | 1462.48 | 0 | 3578.4663 | 0 | 1 | 0.67 | 928.85 | 0 | 0 | 0 | 0 | 2272.7548 | 0 | 1 | 0.85 | 0 | 0 | 0 | 0 | 0 | 684.12 | 0 | 0 | 0 | 0 | 0 | 0 | 1673.9377 | 0 | 1 | 0.74 | 76.8 | 0 | 0 | 76.8 | 187.9179 | 0 | 1 | 0.4 | 75.6 | 0 | 75.6 | 0 | 0 | 184.9817 | 0 | 1 | 0.42
1985-06-21 | 1985 | 6 | 21 | 147.11 | 1.57 | 0 | 0 | 14.27 | 398.7139 | 0 | 1 | 0.9 | 31.42 | 0 | 76.88 | 0 | 1 | 0.67 | 342.15 | 0 | 0 | 0 | 0 | 837.189 | 0 | 1 | 0.85 | 0 | 0 | 0 | 0 | 0 | 485.99 | 0 | 0 | 0 | 0 | 0 | 0 | 1189.1437 | 0 | 1 | 0.74 | 161.5 | 0 | 0 | 161.5 | 395.166 | 0 | 1 | 0.4 | 74.55 | 0 | 74.55 | 0 | 0 | 182.4125 | 0 | 1 | 0.42
1985-06-22 | 1985 | 6 | 22 | 160.71 | 0.61 | 0 | 0 | 14.59 | 430.425 | 0 | 1 | 0.9 | 101.18 | 0 | 247.5721 | 0 | 1 | 0.67 | 666.84 | 0 | 0 | 0 | 0 | 1631.6561 | 0 | 1 | 0.85 | 0 | 0 | 0 | 0 | 0 | 921.3 | 0 | 0 | 0 | 0 | 0 | 0 | 2254.2811 | 0 | 1 | 0.74 | 198.6 | 0 | 0 | 198.6 | 485.944 | 0 | 1 | 0.4 | 76.08 | 0 | 76.08 | 0 | 0 | 186.1562 | 0 | 1 | 0.42
1985-06-23 | 1985 | 6 | 23 | 181.39 | 0.78 | 0 | 0 | 14.92 | 482.2493 | 0 | 1 | 0.9 | 7.05 | 0 | 17.2503 | 0 | 1 | 0.67 | 785.8 | 0 | 0 | 0 | 0 | 1922.7332 | 0 | 1 | 0.85 | 0 | 0 | 0 | 0 | 0 | 1128.72 | 0 | 0 | 0 | 0 | 0 | 0 | 2761.8063 | 0 | 1 | 0.74 | 176.8 | 0 | 0 | 176.8 | 432.6027 | 0 | 1 | 0.4 | 91.27 | 0 | 91.27 | 0 | 0 | 223.3238 | 0 | 1 | 0.42
1985-06-24 | 1985 | 6 | 24 | 181.15 | 0 | 0 | 0 | 14.38 | 478.4322 | 0 | 1 | 0.9 | 0 | 0 | 0 | 0 | 1 | 0.67 | 255.86 | 0 | 0 | 0 | 0 | 626.0505 | 0 | 1 | 0.85 | 0 | 0 | 0 | 0 | 3.86 | 368.19 | 0 | 0 | 0 | 0 | 0 | 0 | 910.3498 | 0 | 1 | 0.74 | 414.1 | 0 | 0 | 414.1 | 1013.2398 | 0 | 1 | 0.4 | 89.43 | 0 | 89.43 | 0 | 0 | 218.8216 | 0 | 1 | 0.42
1985-06-25 | 1985 | 6 | 25 | 179.08 | 0 | 0 | 0 | 14.34 | 473.2693 | 0 | 1 | 0.9 | 0 | 0 | 0 | 0 | 1 | 0.67 | 0 | 0 | 0 | 0 | 0 | 0 | 0 | 1 | 0.85 | 0 | 0 | 0 | 0 | 0 | 0 | 0 | 0 | 0 | 0 | 0 | 0 | 0 | 0 | 1 | 0.74 | 414.4 | 0 | 0 | 414.4 | 1013.9738 | 0 | 1 | 0.4 | 87.52 | 0 | 87.52 | 0 | 0 | 214.1481 | 0 | 1 | 0.42
1985-06-26 | 1985 | 6 | 26 | 189.74 | 0 | 0 | 0 | 14.8 | 500.4783 | 0 | 1 | 0.9 | 0 | 0 | 0 | 0 | 1 | 0.67 | 0 | 0 | 0 | 0 | 0 | 0 | 0 | 1 | 0.85 | 0 | 0 | 0 | 0 | 0 | 0 | 0 | 0 | 0 | 0 | 0 | 0 | 0 | 0 | 1 | 0.74 | 266 | 0 | 0 | 266 | 650.8616 | 0 | 1 | 0.4 | 83.98 | 0 | 83.98 | 0 | 0 | 205.4863 | 0 | 1 | 0.42
1985-06-27 | 1985 | 6 | 27 | 222.96 | 15.74 | 0 | 0 | 14.95 | 620.643 | 0 | 1 | 0.9 | 1056.25 | 0 | 2584.4832 | 0 | 1 | 0.67 | 468.1 | 0 | 0 | 0 | 0 | 1145.3695 | 0 | 1 | 0.85 | 0 | 0 | 0 | 0 | 0 | 245.24 | 0 | 0 | 0 | 0 | 0 | 0 | 600.065 | 0 | 1 | 0.74 | 300.6 | 0 | 0 | 300.6 | 735.5225 | 0 | 1 | 0.4 | 81.53 | 0 | 81.53 | 0 | 0 | 199.4915 | 0 | 1 | 0.42
1985-06-28 | 1985 | 6 | 28 | 218.06 | 16.62 | 0 | 0 | 14.62 | 609.9992 | 0 | 1 | 0.9 | 332.36 | 0 | 813.2344 | 0 | 1 | 0.67 | 798.71 | 0 | 0 | 0 | 0 | 1954.322 | 0 | 1 | 0.85 | 0 | 0 | 0 | 0 | 0 | 1030.28 | 0 | 0 | 0 | 0 | 0 | 0 | 2520.9386 | 0 | 1 | 0.74 | 404.2 | 0 | 0 | 404.2 | 989.016 | 0 | 1 | 0.4 | 77.77 | 0 | 77.77 | 0 | 0 | 190.2914 | 0 | 1 | 0.42
1985-06-29 | 1985 | 6 | 29 | 216.68 | 0.73 | 0 | 0 | 14.16 | 566.6166 | 0 | 1 | 0.9 | 100.2 | 0 | 245.1742 | 0 | 1 | 0.67 | 28.64 | 0 | 0 | 0 | 0 | 70.0777 | 0 | 1 | 0.85 | 0 | 0 | 0 | 0 | 0 | 0 | 0 | 0 | 0 | 0 | 0 | 0 | 0 | 0 | 1 | 0.74 | 244.9 | 0 | 0 | 244.9 | 599.2331 | 0 | 1 | 0.4 | 73.93 | 0 | 73.93 | 0 | 0 | 180.8955 | 0 | 1 | 0.42
1985-06-30 | 1985 | 6 | 30 | 220.61 | 0.72 | 0 | 0 | 13.95 | 575.6944 | 0 | 1 | 0.9 | 29.09 | 0 | 71.1788 | 0 | 1 | 0.67 | 17.16 | 0 | 0 | 0 | 0 | 41.9879 | 0 | 1 | 0.85 | 0 | 0 | 0 | 0 | 79.06 | 14.81 | 0 | 0 | 0 | 0 | 0 | 0 | 229.6856 | 0 | 1 | 0.74 | 256 | 0 | 0 | 256 | 626.3931 | 0 | 1 | 0.4 | 82.26 | 0 | 82.26 | 0 | 0 | 201.2777 | 0 | 1 | 0.42
1985-07-01 | 1985 | 7 | 1 | 199.56 | 3.21 | 0 | 0 | 13.8 | 529.9139 | 0 | 1 | 0.9 | 299.01 | 0 | 731.632 | 0 | 1 | 0.67 | 1505.28 | 0 | 0 | 0 | 0 | 3683.1914 | 0 | 1 | 0.85 | 0 | 0 | 0 | 0 | 2691.67 | 2031.5 | 0 | 0 | 0 | 0 | 0 | 0 | 11556.8791 | 0 | 1 | 0.74 | 359.7 | 0 | 0 | 359.7 | 880.1312 | 0 | 1 | 0.4 | 279.27 | 0 | 138.54 | 140.73 | 0 | 683.3312 | 0 | 1 | 0.42
1985-07-02 | 1985 | 7 | 2 | 193.51 | 14.46 | 0 | 0 | 13.76 | 542.5396 | 0 | 1 | 0.9 | 625.26 | 0 | 1529.9162 | 0 | 1 | 0.67 | 1590.62 | 0 | 0 | 0 | 0 | 3892.0054 | 0 | 1 | 0.85 | 0 | 0 | 0 | 0 | 569.77 | 2033.87 | 0 | 0 | 0 | 0 | 0 | 0 | 6370.7113 | 0 | 1 | 0.74 | 582.6 | 0 | 0 | 582.6 | 1425.5336 | 0 | 1 | 0.4 | 131.49 | 0 | 131.49 | 0 | 0 | 321.736 | 0 | 1 | 0.42
1985-07-03 | 1985 | 7 | 3 | 203.41 | 3.21 | 0 | 0 | 13.39 | 538.331 | 0 | 1 | 0.9 | 64.26 | 0 | 157.2345 | 0 | 1 | 0.67 | 1142.35 | 0 | 0 | 0 | 0 | 2795.1568 | 0 | 1 | 0.85 | 0 | 0 | 0 | 0 | 364.91 | 1622.35 | 0 | 0 | 0 | 0 | 0 | 0 | 4862.5232 | 0 | 1 | 0.74 | 595.9 | 0 | 0 | 595.9 | 1458.0767 | 0 | 1 | 0.4 | 139.81 | 0 | 131.46 | 8.35 | 0 | 342.0938 | 0 | 1 | 0.42
1985-07-04 | 1985 | 7 | 4 | 208.87 | 0.34 | 0 | 0 | 13.19 | 544.179 | 0 | 1 | 0.9 | 37.9 | 0 | 92.7355 | 0 | 1 | 0.67 | 238.97 | 0 | 0 | 0 | 0 | 584.7233 | 0 | 1 | 0.85 | 0 | 0 | 0 | 0 | 128.28 | 328.32 | 0 | 0 | 0 | 0 | 0 | 0 | 1117.2308 | 0 | 1 | 0.74 | 617.8 | 0 | 0 | 617.8 | 1511.6627 | 0 | 1 | 0.4 | 124.73 | 0 | 124.73 | 0 | 0 | 305.1954 | 0 | 1 | 0.42
1985-07-05 | 1985 | 7 | 5 | 203.22 | 0.95 | 0 | 0 | 13.03 | 531.4554 | 0 | 1 | 0.9 | 14.24 | 0 | 34.8431 | 0 | 1 | 0.67 | 209.93 | 0 | 0 | 0 | 0 | 513.6668 | 0 | 1 | 0.85 | 0 | 0 | 0 | 0 | 124.93 | 295.45 | 0 | 0 | 0 | 0 | 0 | 0 | 1028.606 | 0 | 1 | 0.74 | 524.8 | 0 | 0 | 524.8 | 1284.1058 | 0 | 1 | 0.4 | 119.32 | 0 | 119.32 | 0 | 0 | 291.9579 | 0 | 1 | 0.42
1985-07-06 | 1985 | 7 | 6 | 186.51 | 0 | 0 | 0 | 12.83 | 487.7547 | 0 | 1 | 0.9 | 0 | 0 | 0 | 0 | 1 | 0.67 | 1.79 | 0 | 0 | 0 | 0 | 4.3799 | 0 | 1 | 0.85 | 0 | 0 | 0 | 0 | 25.17 | 0 | 0 | 0 | 0 | 0 | 0 | 0 | 61.5872 | 0 | 1 | 0.74 | 528.1 | 0 | 0 | 528.1 | 1292.1804 | 0 | 1 | 0.4 | 114.2 | 0 | 114.2 | 0 | 0 | 279.43 | 0 | 1 | 0.42
1985-07-07 | 1985 | 7 | 7 | 171.73 | 0 | 0 | 0 | 12.09 | 449.7796 | 0 | 1 | 0.9 | 0 | 0 | 0 | 0 | 1 | 0.67 | 0 | 0 | 0 | 0 | 0 | 0 | 0 | 1 | 0.85 | 0 | 0 | 0 | 0 | 0 | 0 | 0 | 0 | 0 | 0 | 0 | 0 | 0 | 0 | 1 | 0.74 | 438.3 | 0 | 0 | 438.3 | 1072.4535 | 0 | 1 | 0.4 | 109.43 | 0 | 109.43 | 0 | 0 | 267.7586 | 0 | 1 | 0.42
1985-07-08 | 1985 | 7 | 8 | 156.48 | 0 | 0 | 0 | 12.04 | 412.3428 | 0 | 1 | 0.9 | 0 | 0 | 0 | 0 | 1 | 0.67 | 0 | 0 | 0 | 0 | 0 | 0 | 0 | 1 | 0.85 | 0 | 0 | 0 | 0 | 0 | 0 | 0 | 0 | 0 | 0 | 0 | 0 | 0 | 0 | 1 | 0.74 | 403.3 | 0 | 0 | 403.3 | 986.8138 | 0 | 1 | 0.4 | 105.02 | 0 | 105.02 | 0 | 0 | 256.968 | 0 | 1 | 0.42
1985-07-09 | 1985 | 7 | 9 | 138.49 | 0 | 0 | 0 | 11.42 | 366.807 | 0 | 1 | 0.9 | 0 | 0 | 0 | 0 | 1 | 0.67 | 0 | 0 | 0 | 0 | 0 | 0 | 0 | 1 | 0.85 | 0 | 0 | 0 | 0 | 0 | 0 | 0 | 0 | 0 | 0 | 0 | 0 | 0 | 0 | 1 | 0.74 | 373.8 | 0 | 0 | 373.8 | 914.6318 | 0 | 1 | 0.4 | 101.46 | 0 | 101.46 | 0 | 0 | 248.2572 | 0 | 1 | 0.42
1985-07-10 | 1985 | 7 | 10 | 130.4 | 0 | 0 | 0 | 11.14 | 346.3269 | 0 | 1 | 0.9 | 0 | 0 | 0 | 0 | 1 | 0.67 | 0 | 0 | 0 | 0 | 0 | 0 | 0 | 1 | 0.85 | 0 | 0 | 0 | 0 | 0 | 0 | 0 | 0 | 0 | 0 | 0 | 0 | 0 | 0 | 1 | 0.74 | 352.7 | 0 | 0 | 352.7 | 863.0033 | 0 | 1 | 0.4 | 98.89 | 0 | 98.89 | 0 | 0 | 241.9688 | 0 | 1 | 0.42
1985-07-11 | 1985 | 7 | 11 | 139.45 | 0 | 0 | 0 | 11.34 | 368.9602 | 0 | 1 | 0.9 | 0 | 0 | 0 | 0 | 1 | 0.67 | 0 | 0 | 0 | 0 | 0 | 0 | 0 | 1 | 0.85 | 0 | 0 | 0 | 0 | 2461.13 | 0 | 0 | 0 | 0 | 0 | 0 | 0 | 6022.011 | 0 | 1 | 0.74 | 336.5 | 0 | 0 | 336.5 | 823.3644 | 0 | 1 | 0.4 | 284.71 | 0 | 127.29 | 157.42 | 0 | 696.6421 | 0 | 1 | 0.42
1985-07-12 | 1985 | 7 | 12 | 168.19 | 0 | 0 | 0 | 11.16 | 438.8422 | 0 | 1 | 0.9 | 457.98 | 0 | 1120.6074 | 0 | 1 | 0.67 | 619.64 | 0 | 0 | 0 | 0 | 1516.1649 | 0 | 1 | 0.85 | 0 | 0 | 0 | 0 | 1880.67 | 638.82 | 0 | 0 | 0 | 0 | 0 | 0 | 6164.8091 | 0 | 1 | 0.74 | 482.1 | 0 | 0 | 482.1 | 1179.6254 | 0 | 1 | 0.4 | 457.87 | 0 | 145.52 | 312.35 | 0 | 1120.3383 | 0 | 1 | 0.42
1985-07-13 | 1985 | 7 | 13 | 168.08 | 48.21 | 0 | 0 | 11.43 | 557.1962 | 0 | 1 | 0.9 | 1479.33 | 0 | 3619.6957 | 0 | 1 | 0.67 | 451.59 | 0 | 0 | 0 | 0 | 1104.9721 | 0 | 1 | 0.85 | 0 | 0 | 0 | 0 | 173.29 | 42.88 | 0 | 0 | 0 | 0 | 0 | 0 | 528.9351 | 0 | 1 | 0.74 | 419.2 | 0 | 0 | 419.2 | 1025.7187 | 0 | 1 | 0.4 | 138.04 | 0 | 138.04 | 0 | 0 | 337.7629 | 0 | 1 | 0.42
1985-07-14 | 1985 | 7 | 14 | 184.98 | 50.85 | 0 | 0 | 11.59 | 605.3991 | 0 | 1 | 0.9 | 1444.61 | 0 | 3534.7411 | 0 | 1 | 0.67 | 842.6 | 0 | 0 | 0 | 0 | 2061.7141 | 0 | 1 | 0.85 | 0 | 0 | 0 | 0 | 716.56 | 646.81 | 0 | 0 | 0 | 0 | 0 | 0 | 3335.9592 | 0 | 1 | 0.74 | 400.9 | 0 | 0 | 400.9 | 980.9414 | 0 | 1 | 0.4 | 256.75 | 0 | 159.61 | 97.14 | 0 | 628.2282 | 0 | 1 | 0.42
1985-07-15 | 1985 | 7 | 15 | 184.1 | 29.58 | 0 | 0 | 14.43 | 558.1505 | 0 | 1 | 0.9 | 917.45 | 0 | 2244.8607 | 0 | 1 | 0.67 | 1065.87 | 0 | 0 | 0 | 0 | 2608.0219 | 0 | 1 | 0.85 | 0 | 0 | 0 | 0 | 2652.35 | 1164.67 | 0 | 0 | 0 | 0 | 0 | 0 | 9339.6678 | 0 | 1 | 0.74 | 457.6 | 0 | 0 | 457.6 | 1119.6776 | 0 | 1 | 0.4 | 685 | 0 | 185 | 949.15 | -449.15 | 1676.0909 | 0 | 1 | 0.42
1985-07-16 | 1985 | 7 | 16 | 241.82 | 18.28 | 0 | 0 | 14.51 | 671.9289 | 0 | 1 | 0.9 | 654.97 | 0 | 1602.612 | 0 | 1 | 0.67 | 976.86 | 0 | 0 | 0 | 0 | 2390.2279 | 0 | 1 | 0.85 | 0 | 0 | 0 | 0 | 1214.37 | 1147.82 | 0 | 0 | 0 | 0 | 0 | 0 | 5779.9199 | 0 | 1 | 0.74 | 553.3 | 0 | 0 | 553.3 | 1353.841 | 0 | 1 | 0.4 | 658.28 | 0 | 183.27 | 475.01 | 0 | 1610.7111 | 0 | 1 | 0.42
1985-07-17 | 1985 | 7 | 17 | 267.98 | 5.69 | 0 | 0 | 15.01 | 706.3561 | 0 | 1 | 0.9 | 154 | 0 | 376.8146 | 0 | 1 | 0.67 | 212.1 | 0 | 0 | 0 | 0 | 518.9765 | 0 | 1 | 0.85 | 0 | 0 | 0 | 0 | 74.47 | 248.32 | 0 | 0 | 0 | 0 | 0 | 0 | 789.8181 | 0 | 1 | 0.74 | 490.6 | 0 | 0 | 490.6 | 1200.4236 | 0 | 1 | 0.4 | 170.3 | 0 | 170.3 | 0 | 0 | 416.6982 | 0 | 1 | 0.42
1985-07-18 | 1985 | 7 | 18 | 379.38 | 1.56 | 0 | 0 | 15.01 | 968.8295 | 0 | 1 | 0.9 | 147.67 | 0 | 361.326 | 0 | 1 | 0.67 | 833.48 | 0 | 0 | 0 | 0 | 2039.3989 | 0 | 1 | 0.85 | 0 | 0 | 0 | 0 | 349.46 | 1142.44 | 0 | 0 | 0 | 0 | 0 | 0 | 3650.4525 | 0 | 1 | 0.74 | 443.6 | 0 | 0 | 443.6 | 1085.4218 | 0 | 1 | 0.4 | 175.89 | 0 | 172.63 | 3.26 | -8.8818e-15 | 430.3761 | 0 | 1 | 0.42
1985-07-19 | 1985 | 7 | 19 | 430.45 | 20.59 | 0 | 0 | 15.06 | 1140.4759 | 0 | 1 | 0.9 | 976.57 | 0 | 2389.5184 | 0 | 1 | 0.67 | 877.93 | 0 | 0 | 0 | 0 | 2148.1613 | 0 | 1 | 0.85 | 0 | 0 | 0 | 0 | 3561.96 | 803.91 | 0 | 0 | 0 | 0 | 0 | 0 | 10682.6203 | 0 | 1 | 0.74 | 469.2 | 0 | 0 | 469.2 | 1148.0611 | 0 | 1 | 0.4 | 219.86 | 0 | 180.36 | 39.5 | 0 | 537.964 | 0 | 1 | 0.42
1985-07-20 | 1985 | 7 | 20 | 471.26 | 51.37 | 0 | 0 | 15.12 | 1315.7925 | 0 | 1 | 0.9 | 1436.4 | 0 | 3514.6525 | 0 | 1 | 0.67 | 1141.61 | 0 | 0 | 0 | 0 | 2793.3461 | 0 | 1 | 0.85 | 0 | 0 | 0 | 0 | 2789.41 | 1039.45 | 0 | 0 | 0 | 0 | 0 | 0 | 9368.6384 | 0 | 1 | 0.74 | 573.7 | 0 | 0 | 573.7 | 1403.7567 | 0 | 1 | 0.4 | 167.48 | 0 | 167.48 | 0 | 0 | 409.7981 | 0 | 1 | 0.42
1985-07-21 | 1985 | 7 | 21 | 485.8 | 969.29 | 0 | 0 | 15.38 | 3598.0166 | 0 | 1 | 0.9 | 769.83 | 0 | 1883.657 | 0 | 1 | 0.67 | 2866.28 | 0 | 0 | 0 | 0 | 7013.3515 | 0 | 1 | 0.85 | 0 | 0 | 0 | 0 | 3205.3 | 2775 | 0 | 0 | 0 | 0 | 0 | 0 | 14632.8851 | 0 | 1 | 0.74 | 659.1 | 0 | 0 | 659.1 | 1612.7175 | 0 | 1 | 0.4 | 344.52 | 0 | 188.92 | 155.6 | 0 | 842.9881 | 0 | 1 | 0.42
1985-07-22 | 1985 | 7 | 22 | 483.34 | 548.15 | 0 | 0 | 15.31 | 2561.3605 | 0 | 1 | 0.9 | 783.68 | 0 | 1917.5458 | 0 | 1 | 0.67 | 1927.86 | 0 | 0 | 0 | 0 | 4717.1804 | 0 | 1 | 0.85 | 0 | 0 | 0 | 0 | 2676.2 | 2262.36 | 0 | 0 | 0 | 0 | 0 | 0 | 12083.9057 | 0 | 1 | 0.74 | 636.4 | 0 | 0 | 636.4 | 1557.1741 | 0 | 1 | 0.4 | 711.74 | 0 | 211.74 | 500.97 | -0.97 | 1741.5196 | 0 | 1 | 0.42
1985-07-23 | 1985 | 7 | 23 | 456.2 | 115.28 | 0 | 0 | 15.36 | 1435.9083 | 0 | 1 | 0.9 | 718.23 | 0 | 1757.3996 | 0 | 1 | 0.67 | 3375 | 0 | 0 | 0 | 0 | 8258.112 | 0 | 1 | 0.85 | 0 | 0 | 0 | 0 | 2200.07 | 905.42 | 0 | 0 | 0 | 0 | 0 | 0 | 7598.662 | 0 | 1 | 0.74 | 630.3 | 0 | 0 | 630.3 | 1542.2483 | 0 | 1 | 0.4 | 194.82 | 0 | 194.82 | 0 | 0 | 476.6949 | 0 | 1 | 0.42
1985-07-24 | 1985 | 7 | 24 | 492.18 | 347.45 | 0 | 0 | 23.5 | 2111.9479 | 0 | 1 | 0.9 | 812.81 | 0 | 1988.8225 | 0 | 1 | 0.67 | 3375 | 0 | 0 | 0 | 0 | 8258.112 | 0 | 1 | 0.85 | 0 | 0 | 0 | 0 | 3142.25 | 593.87 | 0 | 0 | 0 | 0 | 0 | 0 | 9141.7177 | 0 | 1 | 0.74 | 1618.6 | 0 | 0 | 1618.6 | 3960.4682 | 0 | 1 | 0.4 | 321.23 | 0 | 183.44 | 137.79 | 0 | 786.001 | 0 | 1 | 0.42
1985-07-25 | 1985 | 7 | 25 | 472.33 | 237.38 | 0 | 0 | 16 | 1775.7021 | 0 | 1 | 0.9 | 866.17 | 0 | 2119.3863 | 0 | 1 | 0.67 | 3292.79 | 0 | 0 | 0 | 0 | 8056.9566 | 0 | 1 | 0.85 | 0 | 0 | 0 | 0 | 895.18 | 2775 | 0 | 0 | 0 | 0 | 0 | 0 | 8980.3726 | 0 | 1 | 0.74 | 1397.9 | 0 | 0 | 1397.9 | 3420.4488 | 0 | 1 | 0.4 | 171.43 | 0 | 171.43 | 0 | 0 | 419.4632 | 0 | 1 | 0.42
1985-07-26 | 1985 | 7 | 26 | 513.27 | 6.58 | 0 | 0 | 15.87 | 1310.8254 | 0 | 1 | 0.9 | 131.69 | 0 | 322.2254 | 0 | 1 | 0.67 | 906.7 | 0 | 0 | 0 | 0 | 2218.5571 | 0 | 1 | 0.85 | 0 | 0 | 0 | 0 | 342 | 1266.62 | 0 | 0 | 0 | 0 | 0 | 0 | 3936.0486 | 0 | 1 | 0.74 | 1234.5 | 0 | 0 | 1234.5 | 3020.6339 | 0 | 1 | 0.4 | 161.79 | 0 | 161.79 | 0 | 0 | 395.8755 | 0 | 1 | 0.42
1985-07-27 | 1985 | 7 | 27 | 480.54 | 3.14 | 0 | 0 | 15.67 | 1221.8335 | 0 | 1 | 0.9 | 302.98 | 0 | 741.346 | 0 | 1 | 0.67 | 88.82 | 0 | 0 | 0 | 0 | 217.329 | 0 | 1 | 0.85 | 0 | 0 | 0 | 0 | 245.95 | 0 | 0 | 0 | 0 | 0 | 0 | 0 | 601.8023 | 0 | 1 | 0.74 | 1199 | 0 | 0 | 1199 | 2933.7708 | 0 | 1 | 0.4 | 152.67 | 0 | 152.67 | 0 | 0 | 373.5603 | 0 | 1 | 0.42
1985-07-28 | 1985 | 7 | 28 | 447.14 | 5.5 | 0 | 0 | 15.52 | 1145.5164 | 0 | 1 | 0.9 | 207.93 | 0 | 508.7731 | 0 | 1 | 0.67 | 75.34 | 0 | 0 | 0 | 0 | 184.3455 | 0 | 1 | 0.85 | 0 | 0 | 0 | 0 | 333.8 | 0 | 0 | 0 | 0 | 0 | 0 | 0 | 816.7579 | 0 | 1 | 0.74 | 1100.8 | 0 | 0 | 1100.8 | 2693.4903 | 0 | 1 | 0.4 | 144.79 | 0 | 144.79 | 0 | 0 | 354.2791 | 0 | 1 | 0.42
1985-07-29 | 1985 | 7 | 29 | 418.75 | 0.89 | 0 | 0 | 15.44 | 1064.5746 | 0 | 1 | 0.9 | 29.93 | 0 | 73.2342 | 0 | 1 | 0.67 | 7.9 | 0 | 0 | 0 | 0 | 19.3301 | 0 | 1 | 0.85 | 0 | 0 | 0 | 0 | 784.17 | 0 | 0 | 0 | 0 | 0 | 0 | 0 | 1918.7448 | 0 | 1 | 0.74 | 1303 | 0 | 0 | 1303 | 3188.2429 | 0 | 1 | 0.4 | 174.34 | 0 | 138.93 | 35.41 | 0 | 426.5835 | 0 | 1 | 0.42
1985-07-30 | 1985 | 7 | 30 | 387.72 | 0.93 | 0 | 0 | 15.32 | 988.4532 | 0 | 1 | 0.9 | 124.26 | 0 | 304.0453 | 0 | 1 | 0.67 | 77.16 | 0 | 0 | 0 | 0 | 188.7988 | 0 | 1 | 0.85 | 0 | 0 | 0 | 0 | 217.85 | 42.22 | 0 | 0 | 0 | 0 | 0 | 0 | 636.3518 | 0 | 1 | 0.74 | 1293.4 | 0 | 0 | 1293.4 | 3164.7532 | 0 | 1 | 0.4 | 131.96 | 0 | 131.96 | 0 | 0 | 322.8861 | 0 | 1 | 0.42
1985-07-31 | 1985 | 7 | 31 | 364.55 | 4.43 | 0 | 0 | 15.21 | 940.0545 | 0 | 1 | 0.9 | 284.05 | 0 | 695.0272 | 0 | 1 | 0.67 | 96.39 | 0 | 0 | 0 | 0 | 235.8517 | 0 | 1 | 0.85 | 0 | 0 | 0 | 0 | 229.75 | 0 | 0 | 0 | 0 | 0 | 0 | 0 | 562.1633 | 0 | 1 | 0.74 | 1228.7 | 0 | 0 | 1228.7 | 3006.4421 | 0 | 1 | 0.4 | 125.67 | 0 | 125.67 | 0 | 0 | 307.4954 | 0 | 1 | 0.42
1985-08-01 | 1985 | 8 | 1 | 340.5 | 2.71 | 0 | 0 | 15.14 | 876.828 | 0 | 1 | 0.9 | 81.04 | 0 | 198.2926 | 0 | 1 | 0.67 | 117.83 | 0 | 0 | 0 | 0 | 288.3121 | 0 | 1 | 0.85 | 0 | 0 | 0 | 0 | 173.95 | 121.2 | 0 | 0 | 0 | 0 | 0 | 0 | 722.1872 | 0 | 1 | 0.74 | 1150.6 | 0 | 0 | 1150.6 | 2815.3433 | 0 | 1 | 0.4 | 123.38 | 0 | 123.38 | 0 | 0 | 301.8921 | 0 | 1 | 0.42
1985-08-02 | 1985 | 8 | 2 | 313.81 | 0.76 | 0 | 0 | 15.07 | 806.579 | 0 | 1 | 0.9 | 6.69 | 0 | 16.3694 | 0 | 1 | 0.67 | 126.97 | 0 | 0 | 0 | 0 | 310.6763 | 0 | 1 | 0.85 | 0 | 0 | 0 | 0 | 98.28 | 178.28 | 0 | 0 | 0 | 0 | 0 | 0 | 676.7003 | 0 | 1 | 0.74 | 1096 | 0 | 0 | 1096 | 2681.7454 | 0 | 1 | 0.4 | 117.74 | 0 | 117.74 | 0 | 0 | 288.0919 | 0 | 1 | 0.42
1985-08-03 | 1985 | 8 | 3 | 284.61 | 0.92 | 0 | 0 | 15.02 | 735.4002 | 0 | 1 | 0.9 | 60.13 | 0 | 147.129 | 0 | 1 | 0.67 | 16.6 | 0 | 0 | 0 | 0 | 40.6177 | 0 | 1 | 0.85 | 0 | 0 | 0 | 0 | 1748.83 | 0 | 0 | 0 | 0 | 0 | 0 | 0 | 4279.1212 | 0 | 1 | 0.74 | 149.02 | 0 | 0 | 149.02 | 364.6293 | 0 | 1 | 0.4 | 1221.88 | 0 | 120.89 | 234.01 | 866.98 | 2989.7546 | 0 | 1 | 0.42
1985-08-04 | 1985 | 8 | 4 | 259.79 | 0 | 0 | 0 | 15.01 | 672.3938 | 0 | 1 | 0.9 | 0 | 0 | 0 | 0 | 1 | 0.67 | 0 | 0 | 0 | 0 | 0 | 0 | 0 | 1 | 0.85 | 0 | 0 | 0 | 0 | 81.46 | 0 | 0 | 0 | 0 | 0 | 0 | 0 | 199.3202 | 0 | 1 | 0.74 | 1029.7 | 0 | 0 | 1029.7 | 2519.5194 | 0 | 1 | 0.4 | 115.23 | 0 | 115.23 | 0 | 0 | 281.9503 | 0 | 1 | 0.42
1985-08-05 | 1985 | 8 | 5 | 236.04 | 0.26 | 0 | 0 | 14.93 | 614.7216 | 0 | 1 | 0.9 | 78.93 | 0 | 193.1297 | 0 | 1 | 0.67 | 21.3 | 0 | 0 | 0 | 0 | 52.1179 | 0 | 1 | 0.85 | 0 | 0 | 0 | 0 | 40.4 | 0 | 0 | 0 | 0 | 0 | 0 | 0 | 98.8527 | 0 | 1 | 0.74 | 646.21 | 0 | 0 | 646.21 | 1581.1776 | 0 | 1 | 0.4 | 458.38 | 0 | 110.79 | 0 | 347.59 | 1121.5862 | 0 | 1 | 0.42
1985-08-06 | 1985 | 8 | 6 | 221.74 | 3.63 | 0 | 0 | 14.92 | 587.9531 | 0 | 1 | 0.9 | 267.57 | 0 | 654.7031 | 0 | 1 | 0.67 | 279.87 | 0 | 0 | 0 | 0 | 684.7993 | 0 | 1 | 0.85 | 0 | 0 | 0 | 0 | 817.67 | 296.8 | 0 | 0 | 0 | 0 | 0 | 0 | 2726.9387 | 0 | 1 | 0.74 | 939.9 | 0 | 0 | 939.9 | 2299.7924 | 0 | 1 | 0.4 | 207.51 | 0 | 126.06 | 81.45 | 0 | 507.7454 | 0 | 1 | 0.42
1985-08-07 | 1985 | 8 | 7 | 210.52 | 3.89 | 0 | 0 | 14.94 | 561.1846 | 0 | 1 | 0.9 | 159.12 | 0 | 389.3425 | 0 | 1 | 0.67 | 158.2 | 0 | 0 | 0 | 0 | 387.0914 | 0 | 1 | 0.85 | 0 | 0 | 0 | 0 | 151.03 | 167.03 | 0 | 0 | 0 | 0 | 0 | 0 | 778.2445 | 0 | 1 | 0.74 | 723.59 | 0 | 0 | 723.59 | 1770.5147 | 0 | 1 | 0.4 | 411.71 | 0 | 120.51 | 43.59 | 247.61 | 1007.3918 | 0 | 1 | 0.42
1985-08-08 | 1985 | 8 | 8 | 198.62 | 28.37 | 0 | 0 | 15 | 592.1127 | 0 | 1 | 0.9 | 1271.9 | 0 | 3112.146 | 0 | 1 | 0.67 | 1632.35 | 0 | 0 | 0 | 0 | 3994.1123 | 0 | 1 | 0.85 | 0 | 0 | 0 | 0 | 958.95 | 1801.45 | 0 | 0 | 0 | 0 | 0 | 0 | 6754.2792 | 0 | 1 | 0.74 | 936 | 0 | 0 | 936 | 2290.2497 | 0 | 1 | 0.4 | 179.21 | 0 | 115.91 | 63.3 | 0 | 438.4996 | 0 | 1 | 0.42
1985-08-09 | 1985 | 8 | 9 | 197.27 | 57.63 | 0 | 0 | 15 | 660.4043 | 0 | 1 | 0.9 | 1450.8 | 0 | 3549.8871 | 0 | 1 | 0.67 | 858.53 | 0 | 0 | 0 | 0 | 2100.6924 | 0 | 1 | 0.85 | 0 | 0 | 0 | 0 | 475.31 | 658.02 | 0 | 0 | 0 | 0 | 0 | 0 | 2773.0862 | 0 | 1 | 0.74 | 796.25 | 0 | 0 | 796.25 | 1948.3027 | 0 | 1 | 0.4 | 368.85 | 0 | 117.68 | 150.42 | 100.75 | 902.5199 | 0 | 1 | 0.42
1985-08-10 | 1985 | 8 | 10 | 192.38 | 12.68 | 0 | 0 | 15.01 | 538.4778 | 0 | 1 | 0.9 | 434.52 | 0 | 1063.2044 | 0 | 1 | 0.67 | 149.2 | 0 | 0 | 0 | 0 | 365.0697 | 0 | 1 | 0.85 | 0 | 0 | 0 | 0 | 56.71 | 47.75 | 0 | 0 | 0 | 0 | 0 | 0 | 255.5977 | 0 | 1 | 0.74 | 853.9 | 0 | 0 | 853.9 | 2089.3635 | 0 | 1 | 0.4 | 112.67 | 0 | 112.67 | 0 | 0 | 275.6864 | 0 | 1 | 0.42
1985-08-11 | 1985 | 8 | 11 | 193.41 | 2.85 | 0 | 0 | 15.02 | 516.97 | 0 | 1 | 0.9 | 96.65 | 0 | 236.4879 | 0 | 1 | 0.67 | 25.15 | 0 | 0 | 0 | 0 | 61.5382 | 0 | 1 | 0.85 | 0 | 0 | 0 | 0 | 453.78 | 0 | 0 | 0 | 0 | 0 | 0 | 0 | 1110.3307 | 0 | 1 | 0.74 | 790.7 | 0 | 0 | 790.7 | 1934.7227 | 0 | 1 | 0.4 | 165.88 | 0 | 110.03 | 55.85 | 0 | 405.8831 | 0 | 1 | 0.42
1985-08-12 | 1985 | 8 | 12 | 208.39 | 16.44 | 0 | 0 | 15.01 | 586.852 | 0 | 1 | 0.9 | 898.51 | 0 | 2198.5174 | 0 | 1 | 0.67 | 254.12 | 0 | 0 | 0 | 0 | 621.793 | 0 | 1 | 0.85 | 0 | 0 | 0 | 0 | 1691.12 | 0 | 0 | 0 | 0 | 0 | 0 | 0 | 4137.9136 | 0 | 1 | 0.74 | 730.4 | 0 | 0 | 730.4 | 1787.1778 | 0 | 1 | 0.4 | 274.73 | 0 | 107.24 | 167.49 | 0 | 672.2226 | 0 | 1 | 0.42
1985-08-13 | 1985 | 8 | 13 | 196.27 | 5.48 | 0 | 0 | 14.74 | 529.7181 | 0 | 1 | 0.9 | 109.64 | 0 | 268.2724 | 0 | 1 | 0.67 | 55.96 | 0 | 0 | 0 | 0 | 136.9256 | 0 | 1 | 0.85 | 0 | 0 | 0 | 0 | 1773.87 | 39.6 | 0 | 0 | 0 | 0 | 0 | 0 | 4437.2854 | 0 | 1 | 0.74 | 682.9 | 0 | 0 | 682.9 | 1670.9525 | 0 | 1 | 0.4 | 387.47 | 0 | 108.28 | 279.19 | 0 | 948.0802 | 0 | 1 | 0.42
1985-08-14 | 1985 | 8 | 14 | 182.27 | 0.88 | 0 | 0 | 14.31 | 483.1546 | 0 | 1 | 0.9 | 9.75 | 0 | 23.8568 | 0 | 1 | 0.67 | 4.85 | 0 | 0 | 0 | 0 | 11.8672 | 0 | 1 | 0.85 | 0 | 0 | 0 | 0 | 40.88 | 0 | 0 | 0 | 0 | 0 | 0 | 0 | 100.0271 | 0 | 1 | 0.74 | 646.4 | 0 | 0 | 646.4 | 1581.6425 | 0 | 1 | 0.4 | 103.91 | 0 | 103.91 | 0 | 0 | 254.252 | 0 | 1 | 0.42
1985-08-15 | 1985 | 8 | 15 | 163.71 | 1.06 | 0 | 0 | 14.14 | 437.7656 | 0 | 1 | 0.9 | 39.94 | 0 | 97.7271 | 0 | 1 | 0.67 | 64.67 | 0 | 0 | 0 | 0 | 158.2377 | 0 | 1 | 0.85 | 0 | 0 | 0 | 0 | 342.05 | 79.14 | 0 | 0 | 0 | 0 | 0 | 0 | 1030.5879 | 0 | 1 | 0.74 | 596.7 | 0 | 0 | 596.7 | 1460.0342 | 0 | 1 | 0.4 | 230.4 | 0 | 117.09 | 113.31 | 0 | 563.7538 | 0 | 1 | 0.42
1985-08-16 | 1985 | 8 | 16 | 149.67 | 0.81 | 0 | 0 | 13.75 | 401.8458 | 0 | 1 | 0.9 | 24.04 | 0 | 58.8222 | 0 | 1 | 0.67 | 35.56 | 0 | 0 | 0 | 0 | 87.0099 | 0 | 1 | 0.85 | 0 | 0 | 0 | 0 | 35.14 | 39.66 | 0 | 0 | 0 | 0 | 0 | 0 | 183.0242 | 0 | 1 | 0.74 | 613.8 | 0 | 0 | 613.8 | 1501.8753 | 0 | 1 | 0.4 | 110.93 | 0 | 110.93 | 0 | 0 | 271.4288 | 0 | 1 | 0.42
1985-08-17 | 1985 | 8 | 17 | 144.49 | 2.39 | 0 | 0 | 13.2 | 391.6914 | 0 | 1 | 0.9 | 168.24 | 0 | 411.6577 | 0 | 1 | 0.67 | 303.63 | 0 | 0 | 0 | 0 | 742.9365 | 0 | 1 | 0.85 | 0 | 0 | 0 | 0 | 44.06 | 373.63 | 0 | 0 | 0 | 0 | 0 | 0 | 1022.0239 | 0 | 1 | 0.74 | 572.5 | 0 | 0 | 572.5 | 1400.8205 | 0 | 1 | 0.4 | 108.51 | 0 | 108.51 | 0 | 0 | 265.5075 | 0 | 1 | 0.42
1985-08-18 | 1985 | 8 | 18 | 146.41 | 1.05 | 0 | 0 | 14.08 | 395.2638 | 0 | 1 | 0.9 | 26.02 | 0 | 63.667 | 0 | 1 | 0.67 | 7.13 | 0 | 0 | 0 | 0 | 17.446 | 0 | 1 | 0.85 | 0 | 0 | 0 | 0 | 39.39 | 0 | 0 | 0 | 0 | 0 | 0 | 0 | 96.3813 | 0 | 1 | 0.74 | 595.1 | 0 | 0 | 595.1 | 1456.1192 | 0 | 1 | 0.4 | 104.55 | 0 | 104.55 | 0 | 0 | 255.818 | 0 | 1 | 0.42
1985-08-19 | 1985 | 8 | 19 | 155.56 | 0.6 | 0 | 0 | 13.81 | 415.8908 | 0 | 1 | 0.9 | 4.36 | 0 | 10.6683 | 0 | 1 | 0.67 | 3.84 | 0 | 0 | 0 | 0 | 9.3959 | 0 | 1 | 0.85 | 0 | 0 | 0 | 0 | 35.77 | 0 | 0 | 0 | 0 | 0 | 0 | 0 | 87.5238 | 0 | 1 | 0.74 | 552.8 | 0 | 0 | 552.8 | 1352.6176 | 0 | 1 | 0.4 | 103.46 | 0 | 103.46 | 0 | 0 | 253.1509 | 0 | 1 | 0.42
1985-08-20 | 1985 | 8 | 20 | 149.18 | 0.95 | 0 | 0 | 13.17 | 399.5703 | 0 | 1 | 0.9 | 15.01 | 0 | 36.7272 | 0 | 1 | 0.67 | 60.52 | 0 | 0 | 0 | 0 | 148.0832 | 0 | 1 | 0.85 | 0 | 0 | 0 | 0 | 171.48 | 77.55 | 0 | 0 | 0 | 0 | 0 | 0 | 609.3386 | 0 | 1 | 0.74 | 511.6 | 0 | 0 | 511.6 | 1251.8074 | 0 | 1 | 0.4 | 103.75 | 0 | 103.75 | 0 | 0 | 253.8605 | 0 | 1 | 0.42
1985-08-21 | 1985 | 8 | 21 | 143.67 | 5.34 | 0 | 0 | 13.3 | 397.1479 | 0 | 1 | 0.9 | 406.31 | 0 | 994.1788 | 0 | 1 | 0.67 | 1005.46 | 0 | 0 | 0 | 0 | 2460.2078 | 0 | 1 | 0.85 | 0 | 0 | 0 | 0 | 72 | 1282.59 | 0 | 0 | 0 | 0 | 0 | 0 | 3314.4758 | 0 | 1 | 0.74 | 544.5 | 0 | 0 | 544.5 | 1332.3087 | 0 | 1 | 0.4 | 101.06 | 0 | 101.06 | 0 | 0 | 247.2785 | 0 | 1 | 0.42
1985-08-22 | 1985 | 8 | 22 | 165.63 | 31.82 | 0 | 0 | 14.46 | 518.5116 | 0 | 1 | 0.9 | 1161.13 | 0 | 2841.1086 | 0 | 1 | 0.67 | 567.96 | 0 | 0 | 0 | 0 | 1389.7118 | 0 | 1 | 0.85 | 0 | 0 | 0 | 0 | 46.21 | 356.72 | 0 | 0 | 0 | 0 | 0 | 0 | 985.9085 | 0 | 1 | 0.74 | 567.6 | 0 | 0 | 567.6 | 1388.8309 | 0 | 1 | 0.4 | 101.91 | 0 | 101.91 | 0 | 0 | 249.3583 | 0 | 1 | 0.42
1985-08-23 | 1985 | 8 | 23 | 187.85 | 18.04 | 0 | 0 | 14.65 | 539.6279 | 0 | 1 | 0.9 | 445.26 | 0 | 1089.4835 | 0 | 1 | 0.67 | 134.46 | 0 | 0 | 0 | 0 | 329.0032 | 0 | 1 | 0.85 | 0 | 0 | 0 | 0 | 62.62 | 24.22 | 0 | 0 | 0 | 0 | 0 | 0 | 212.4843 | 0 | 1 | 0.74 | 612.1 | 0 | 0 | 612.1 | 1497.7157 | 0 | 1 | 0.4 | 101.46 | 0 | 101.46 | 0 | 0 | 248.2572 | 0 | 1 | 0.42
1985-08-24 | 1985 | 8 | 24 | 189.23 | 0.94 | 0 | 0 | 14.55 | 500.9187 | 0 | 1 | 0.9 | 16.24 | 0 | 39.7368 | 0 | 1 | 0.67 | 4.12 | 0 | 0 | 0 | 0 | 10.081 | 0 | 1 | 0.85 | 0 | 0 | 0 | 0 | 11.82 | 0 | 0 | 0 | 0 | 0 | 0 | 0 | 28.9217 | 0 | 1 | 0.74 | 627.8 | 0 | 0 | 627.8 | 1536.1312 | 0 | 1 | 0.4 | 98.47 | 0 | 98.47 | 0 | 0 | 240.9411 | 0 | 1 | 0.42
1985-08-25 | 1985 | 8 | 25 | 194.72 | 0.92 | 0 | 0 | 14.08 | 513.153 | 0 | 1 | 0.9 | 11.77 | 0 | 28.7994 | 0 | 1 | 0.67 | 5.24 | 0 | 0 | 0 | 0 | 12.8215 | 0 | 1 | 0.85 | 0 | 0 | 0 | 0 | 0 | 0 | 0 | 0 | 0 | 0 | 0 | 0 | 0 | 0 | 1 | 0.74 | 610 | 0 | 0 | 610 | 1492.5773 | 0 | 1 | 0.4 | 94.74 | 0 | 94.74 | 0 | 0 | 231.8144 | 0 | 1 | 0.42
1985-08-26 | 1985 | 8 | 26 | 177.23 | 0.9 | 0 | 0 | 13.59 | 469.1097 | 0 | 1 | 0.9 | 10.7 | 0 | 26.1813 | 0 | 1 | 0.67 | 2.69 | 0 | 0 | 0 | 0 | 6.582 | 0 | 1 | 0.85 | 0 | 0 | 0 | 0 | 284.07 | 0 | 0 | 0 | 0 | 0 | 0 | 0 | 695.0761 | 0 | 1 | 0.74 | 571.8 | 0 | 0 | 571.8 | 1399.1077 | 0 | 1 | 0.4 | 92.19 | 0 | 92.19 | 0 | 0 | 225.5749 | 0 | 1 | 0.42
1985-08-27 | 1985 | 8 | 27 | 160.04 | 6.73 | 0 | 0 | 13.49 | 441.0688 | 0 | 1 | 0.9 | 500.63 | 0 | 1224.9655 | 0 | 1 | 0.67 | 311.21 | 0 | 0 | 0 | 0 | 761.4836 | 0 | 1 | 0.85 | 0 | 0 | 0 | 0 | 35.06 | 250.6 | 0 | 0 | 0 | 0 | 0 | 0 | 698.9666 | 0 | 1 | 0.74 | 572.6 | 0 | 0 | 572.6 | 1401.0652 | 0 | 1 | 0.4 | 89.4 | 0 | 89.4 | 0 | 0 | 218.7482 | 0 | 1 | 0.42
1985-08-28 | 1985 | 8 | 28 | 163.2 | 31.18 | 0 | 0 | 15 | 512.321 | 0 | 1 | 0.9 | 1073.37 | 0 | 2626.3732 | 0 | 1 | 0.67 | 675.34 | 0 | 0 | 0 | 0 | 1652.4543 | 0 | 1 | 0.85 | 0 | 0 | 0 | 0 | 359.45 | 549.87 | 0 | 0 | 0 | 0 | 0 | 0 | 2224.9678 | 0 | 1 | 0.74 | 545.2 | 0 | 0 | 545.2 | 1334.0215 | 0 | 1 | 0.4 | 89.03 | 0 | 89.03 | 0 | 0 | 217.8429 | 0 | 1 | 0.42
1985-08-29 | 1985 | 8 | 29 | 208.97 | 42.45 | 0 | 0 | 15.03 | 651.9626 | 0 | 1 | 0.9 | 1297.87 | 0 | 3175.6906 | 0 | 1 | 0.67 | 1462.02 | 0 | 0 | 0 | 0 | 3577.3407 | 0 | 1 | 0.85 | 0 | 0 | 0 | 0 | 1508.84 | 1567.6 | 0 | 0 | 0 | 0 | 0 | 0 | 7527.5811 | 0 | 1 | 0.74 | 578.7 | 0 | 0 | 578.7 | 1415.9909 | 0 | 1 | 0.4 | 272.85 | 0 | 98.61 | 174.24 | 0 | 667.6225 | 0 | 1 | 0.42
1985-08-30 | 1985 | 8 | 30 | 214.37 | 22.41 | 0 | 0 | 15.04 | 616.1653 | 0 | 1 | 0.9 | 667.34 | 0 | 1632.8795 | 0 | 1 | 0.67 | 945.04 | 0 | 0 | 0 | 0 | 2312.3692 | 0 | 1 | 0.85 | 0 | 0 | 0 | 0 | 128.49 | 1088.35 | 0 | 0 | 0 | 0 | 0 | 0 | 2977.4225 | 0 | 1 | 0.74 | 653.4 | 0 | 0 | 653.4 | 1598.7705 | 0 | 1 | 0.4 | 93.04 | 0 | 93.04 | 0 | 0 | 227.6547 | 0 | 1 | 0.42
1985-08-31 | 1985 | 8 | 31 | 210.04 | 3.18 | 0 | 0 | 15.02 | 558.4686 | 0 | 1 | 0.9 | 70.71 | 0 | 173.0166 | 0 | 1 | 0.67 | 17.55 | 0 | 0 | 0 | 0 | 42.9422 | 0 | 1 | 0.85 | 0 | 0 | 0 | 0 | 48.05 | 1.14 | 0 | 0 | 0 | 0 | 0 | 0 | 120.3605 | 0 | 1 | 0.74 | 642.1 | 0 | 0 | 642.1 | 1571.1211 | 0 | 1 | 0.4 | 92.46 | 0 | 92.46 | 0 | 0 | 226.2356 | 0 | 1 | 0.42
1985-09-01 | 1985 | 9 | 1 | 191.33 | 0.82 | 0 | 0 | 15.01 | 506.889 | 0 | 1 | 0.9 | 23.58 | 0 | 57.6967 | 0 | 1 | 0.67 | 9.72 | 0 | 0 | 0 | 0 | 23.7834 | 0 | 1 | 0.85 | 0 | 0 | 0 | 0 | 508.53 | 1 | 0 | 0 | 0 | 0 | 0 | 0 | 1246.7425 | 0 | 1 | 0.74 | 609.1 | 0 | 0 | 609.1 | 1490.3751 | 0 | 1 | 0.4 | 92.18 | 0 | 90.86 | 1.32 | 7.3275e-15 | 225.5504 | 0 | 1 | 0.42
1985-09-02 | 1985 | 9 | 2 | 172.06 | 29.09 | 0 | 0 | 14.93 | 528.7149 | 0 | 1 | 0.9 | 1280.28 | 0 | 3132.6506 | 0 | 1 | 0.67 | 1361.21 | 0 | 0 | 0 | 0 | 3330.674 | 0 | 1 | 0.85 | 0 | 0 | 0 | 0 | 960.18 | 1363.39 | 0 | 0 | 0 | 0 | 0 | 0 | 5685.4226 | 0 | 1 | 0.74 | 577.8 | 0 | 0 | 577.8 | 1413.7888 | 0 | 1 | 0.4 | 130.1 | 0 | 94.65 | 35.45 | 0 | 318.3349 | 0 | 1 | 0.42
1985-09-03 | 1985 | 9 | 3 | 159.17 | 42.07 | 0 | 0 | 14.72 | 528.4213 | 0 | 1 | 0.9 | 1040.56 | 0 | 2546.0922 | 0 | 1 | 0.67 | 1109.63 | 0 | 0 | 0 | 0 | 2715.0959 | 0 | 1 | 0.85 | 0 | 0 | 0 | 0 | 166.22 | 1168.89 | 0 | 0 | 0 | 0 | 0 | 0 | 3266.8112 | 0 | 1 | 0.74 | 601 | 0 | 0 | 601 | 1470.5556 | 0 | 1 | 0.4 | 89.85 | 0 | 89.85 | 0 | 0 | 219.8493 | 0 | 1 | 0.42
1985-09-04 | 1985 | 9 | 4 | 154.37 | 34.62 | 0 | 0 | 14.81 | 498.6676 | 0 | 1 | 0.9 | 1310.14 | 0 | 3205.7134 | 0 | 1 | 0.67 | 1216.5 | 0 | 0 | 0 | 0 | 2976.5906 | 0 | 1 | 0.85 | 0 | 0 | 0 | 0 | 2664.48 | 1163.64 | 0 | 0 | 0 | 0 | 0 | 0 | 9366.8278 | 0 | 1 | 0.74 | 604.2 | 0 | 0 | 604.2 | 1478.3856 | 0 | 1 | 0.4 | 267.39 | 0 | 104.22 | 163.17 | 0 | 654.2627 | 0 | 1 | 0.42
1985-09-05 | 1985 | 9 | 5 | 187.79 | 822.53 | 0 | 0 | 15 | 2508.8022 | 0 | 1 | 0.9 | 716.1 | 0 | 1752.1879 | 0 | 1 | 0.67 | 2331.92 | 0 | 0 | 0 | 0 | 5705.8538 | 0 | 1 | 0.85 | 0 | 0 | 0 | 0 | 3005.62 | 2673.25 | 0 | 0 | 0 | 0 | 0 | 0 | 13895.3317 | 0 | 1 | 0.74 | 799.4 | 0 | 0 | 799.4 | 1956.0103 | 0 | 1 | 0.4 | 652.44 | 0 | 152.44 | 507.32 | -7.32 | 1596.4215 | 0 | 1 | 0.42
1985-09-06 | 1985 | 9 | 6 | 215.19 | 1750 | 0 | 0 | 15 | 4845.2239 | 0 | 1 | 0.9 | 670.97 | 0 | 1641.7616 | 0 | 1 | 0.67 | 3375 | 0 | 0 | 0 | 0 | 8258.112 | 0 | 1 | 0.85 | 0 | 0 | 0 | 0 | 1471.8 | 2775 | 0 | 0 | 0 | 0 | 0 | 0 | 10391.2741 | 0 | 1 | 0.74 | 785.9 | 0 | 0 | 785.9 | 1922.9778 | 0 | 1 | 0.4 | 139.34 | 0 | 139.34 | 0 | 0 | 340.9438 | 0 | 1 | 0.42
1985-09-07 | 1985 | 9 | 7 | 235.94 | 1094.06 | 0 | 0 | 15 | 3291.0106 | 0 | 1 | 0.9 | 905.99 | 0 | 2216.8198 | 0 | 1 | 0.67 | 1899.62 | 0 | 0 | 0 | 0 | 4648.0814 | 0 | 1 | 0.85 | 0 | 0 | 0 | 0 | 51.33 | 2111.17 | 0 | 0 | 0 | 0 | 0 | 0 | 5291.3088 | 0 | 1 | 0.74 | 719.3 | 0 | 0 | 719.3 | 1760.0178 | 0 | 1 | 0.4 | 132.57 | 0 | 132.57 | 0 | 0 | 324.3786 | 0 | 1 | 0.42
1985-09-08 | 1985 | 9 | 8 | 244.54 | 532.35 | 0 | 0 | 14.97 | 1937.5611 | 0 | 1 | 0.9 | 854.63 | 0 | 2091.1497 | 0 | 1 | 0.67 | 978.5 | 0 | 0 | 0 | 0 | 2394.2408 | 0 | 1 | 0.85 | 0 | 0 | 0 | 0 | 138.05 | 887.92 | 0 | 0 | 0 | 0 | 0 | 0 | 2510.3926 | 0 | 1 | 0.74 | 667.1 | 0 | 0 | 667.1 | 1632.2923 | 0 | 1 | 0.4 | 127.74 | 0 | 127.74 | 0 | 0 | 312.5604 | 0 | 1 | 0.42
1985-09-09 | 1985 | 9 | 9 | 227.26 | 482.68 | 0 | 0 | 14.46 | 1772.4967 | 0 | 1 | 0.9 | 850.69 | 0 | 2081.5091 | 0 | 1 | 0.67 | 393.56 | 0 | 0 | 0 | 0 | 962.9815 | 0 | 1 | 0.85 | 0 | 0 | 0 | 0 | 2039.82 | 51.63 | 0 | 0 | 0 | 0 | 0 | 0 | 5117.4602 | 0 | 1 | 0.74 | 699.6 | 0 | 0 | 699.6 | 1711.8149 | 0 | 1 | 0.4 | 124.52 | 0 | 124.52 | 0 | 0 | 304.6815 | 0 | 1 | 0.42
1985-09-10 | 1985 | 9 | 10 | 214.63 | 3.72 | 0 | 0 | 14.31 | 569.2837 | 0 | 1 | 0.9 | 74.42 | 0 | 182.0944 | 0 | 1 | 0.67 | 15.85 | 0 | 0 | 0 | 0 | 38.7825 | 0 | 1 | 0.85 | 0 | 0 | 0 | 0 | 45.06 | 0.46 | 0 | 0 | 0 | 0 | 0 | 0 | 111.3805 | 0 | 1 | 0.74 | 660.1 | 0 | 0 | 660.1 | 1615.1644 | 0 | 1 | 0.4 | 118.82 | 0 | 118.82 | 0 | 0 | 290.7345 | 0 | 1 | 0.42
1985-09-11 | 1985 | 9 | 11 | 208.55 | 0.9 | 0 | 0 | 13.77 | 546.1854 | 0 | 1 | 0.9 | 20 | 0 | 48.937 | 0 | 1 | 0.67 | 8.3 | 0 | 0 | 0 | 0 | 20.3088 | 0 | 1 | 0.85 | 0 | 0 | 0 | 0 | 54.08 | 0.68 | 0 | 0 | 0 | 0 | 0 | 0 | 133.9894 | 0 | 1 | 0.74 | 614.7 | 0 | 0 | 614.7 | 1504.0775 | 0 | 1 | 0.4 | 115.4 | 0 | 115.4 | 0 | 0 | 282.3663 | 0 | 1 | 0.42
1985-09-12 | 1985 | 9 | 12 | 189.96 | 1.2 | 0 | 0 | 13.55 | 500.8943 | 0 | 1 | 0.9 | 49.6 | 0 | 121.3637 | 0 | 1 | 0.67 | 346.65 | 0 | 0 | 0 | 0 | 848.1999 | 0 | 1 | 0.85 | 0 | 0 | 0 | 0 | 898.98 | 475.95 | 0 | 0 | 0 | 0 | 0 | 0 | 3364.2447 | 0 | 1 | 0.74 | 576.6 | 0 | 0 | 576.6 | 1410.8526 | 0 | 1 | 0.4 | 111.2 | 0 | 111.2 | 0 | 0 | 272.0895 | 0 | 1 | 0.42
1985-09-13 | 1985 | 9 | 13 | 170.35 | 7.56 | 0 | 0 | 12.79 | 466.6139 | 0 | 1 | 0.9 | 531.74 | 0 | 1301.087 | 0 | 1 | 0.67 | 1165.64 | 0 | 0 | 0 | 0 | 2852.1439 | 0 | 1 | 0.85 | 0 | 0 | 0 | 0 | 146.93 | 1457.74 | 0 | 0 | 0 | 0 | 0 | 0 | 3926.3836 | 0 | 1 | 0.74 | 536.3 | 0 | 0 | 536.3 | 1312.2446 | 0 | 1 | 0.4 | 106.94 | 0 | 106.94 | 0 | 0 | 261.6659 | 0 | 1 | 0.42
1985-09-14 | 1985 | 9 | 14 | 156.33 | 31.73 | 0 | 0 | 13.06 | 492.1101 | 0 | 1 | 0.9 | 1074.82 | 0 | 2629.9212 | 0 | 1 | 0.67 | 2216.66 | 0 | 0 | 0 | 0 | 5423.8301 | 0 | 1 | 0.85 | 0 | 0 | 0 | 0 | 1421.73 | 2746.05 | 0 | 0 | 0 | 0 | 0 | 0 | 10197.9242 | 0 | 1 | 0.74 | 511 | 0 | 0 | 511 | 1250.3393 | 0 | 1 | 0.4 | 226.09 | 0 | 132.84 | 93.25 | 0 | 553.2079 | 0 | 1 | 0.42
1985-09-15 | 1985 | 9 | 15 | 154.83 | 45.8 | 0 | 0 | 14.86 | 527.2713 | 0 | 1 | 0.9 | 1399.86 | 0 | 3425.2446 | 0 | 1 | 0.67 | 1211.23 | 0 | 0 | 0 | 0 | 2963.6957 | 0 | 1 | 0.85 | 0 | 0 | 0 | 0 | 179.57 | 1169.46 | 0 | 0 | 0 | 0 | 0 | 0 | 3300.8714 | 0 | 1 | 0.74 | 819.8 | 0 | 0 | 819.8 | 2005.926 | 0 | 1 | 0.4 | 123.89 | 0 | 123.89 | 0 | 0 | 303.14 | 0 | 1 | 0.42
1985-09-16 | 1985 | 9 | 16 | 236.54 | 588.99 | 0 | 0 | 15.05 | 2056.7715 | 0 | 1 | 0.9 | 755.24 | 0 | 1847.9575 | 0 | 1 | 0.67 | 1407.08 | 0 | 0 | 0 | 0 | 3442.9109 | 0 | 1 | 0.85 | 0 | 0 | 0 | 0 | 222.41 | 1512.1 | 0 | 0 | 0 | 0 | 0 | 0 | 4244.0823 | 0 | 1 | 0.74 | 740.9 | 0 | 0 | 740.9 | 1812.8697 | 0 | 1 | 0.4 | 119.13 | 0 | 119.13 | 0 | 0 | 291.493 | 0 | 1 | 0.42
1985-09-17 | 1985 | 9 | 17 | 347.37 | 19.67 | 0 | 0 | 15.33 | 935.6013 | 0 | 1 | 0.9 | 472.37 | 0 | 1155.8176 | 0 | 1 | 0.67 | 795.58 | 0 | 0 | 0 | 0 | 1946.6633 | 0 | 1 | 0.85 | 0 | 0 | 0 | 0 | 142.91 | 965.89 | 0 | 0 | 0 | 0 | 0 | 0 | 2713.0651 | 0 | 1 | 0.74 | 924.1 | 0 | 0 | 924.1 | 2261.1322 | 0 | 1 | 0.4 | 120.57 | 0 | 120.57 | 0 | 0 | 295.0165 | 0 | 1 | 0.42
1985-09-18 | 1985 | 9 | 18 | 587.79 | 725.99 | 0 | 0 | 50 | 3336.9624 | 0 | 1 | 0.9 | 805.76 | 0 | 1971.5722 | 0 | 1 | 0.67 | 3228.62 | 0 | 0 | 0 | 0 | 7899.9424 | 0 | 1 | 0.85 | 0 | 0 | 0 | 0 | 3269.51 | 2775 | 0 | 0 | 0 | 0 | 0 | 0 | 14789.9972 | 0 | 1 | 0.74 | 834.1 | 0 | 0 | 834.1 | 2040.9159 | 0 | 1 | 0.4 | 526.53 | 0 | 156.47 | 370.06 | 0 | 1288.3389 | 0 | 1 | 0.42
1985-09-19 | 1985 | 9 | 19 | 690.36 | 1750 | 0 | 0 | 32.25 | 6050.1008 | 0 | 1 | 0.9 | 364.52 | 0 | 891.925 | 0 | 1 | 0.67 | 3375 | 0 | 0 | 0 | 0 | 8258.112 | 0 | 1 | 0.85 | 0 | 0 | 0 | 0 | 3322.99 | 2775 | 0 | 0 | 0 | 0 | 0 | 0 | 14920.8546 | 0 | 1 | 0.74 | 1045.8 | 0 | 0 | 1045.8 | 2558.9136 | 0 | 1 | 0.4 | 156.17 | 0 | 149.33 | 6.84 | -2.4869e-14 | 382.1243 | 0 | 1 | 0.42
1985-09-20 | 1985 | 9 | 20 | 757.04 | 1750 | 0 | 0 | 16.78 | 6175.4039 | 0 | 1 | 0.9 | 692.74 | 0 | 1695.0295 | 0 | 1 | 0.67 | 3375 | 0 | 0 | 0 | 0 | 8258.112 | 0 | 1 | 0.85 | 0 | 0 | 0 | 0 | 3229.18 | 1624.02 | 0 | 0 | 0 | 0 | 0 | 0 | 11875.0427 | 0 | 1 | 0.74 | 1132.3 | 0 | 0 | 1132.3 | 2770.566 | 0 | 1 | 0.4 | 337.33 | 0 | 172.22 | 165.11 | 0 | 825.3952 | 0 | 1 | 0.42
1985-09-21 | 1985 | 9 | 21 | 848.8 | 1750 | 0 | 0 | 17.19 | 6400.9299 | 0 | 1 | 0.9 | 926.99 | 0 | 2268.2036 | 0 | 1 | 0.67 | 3019.18 | 0 | 0 | 0 | 0 | 7387.4745 | 0 | 1 | 0.85 | 0 | 0 | 0 | 0 | 850.7 | 2775 | 0 | 0 | 0 | 0 | 0 | 0 | 8871.5368 | 0 | 1 | 0.74 | 1060.7 | 0 | 0 | 1060.7 | 2595.3717 | 0 | 1 | 0.4 | 159.06 | 0 | 159.06 | 0 | 0 | 389.1956 | 0 | 1 | 0.42
1985-09-22 | 1985 | 9 | 22 | 830 | 749.28 | 0 | 0 | 16.85 | 3905.4875 | 0 | 1 | 0.9 | 797.53 | 0 | 1951.4347 | 0 | 1 | 0.67 | 953.91 | 0 | 0 | 0 | 0 | 2334.0728 | 0 | 1 | 0.85 | 0 | 0 | 0 | 0 | 145.64 | 805.56 | 0 | 0 | 0 | 0 | 0 | 0 | 2327.4418 | 0 | 1 | 0.74 | 983.7 | 0 | 0 | 983.7 | 2406.9644 | 0 | 1 | 0.4 | 150.02 | 0 | 150.02 | 0 | 0 | 367.0761 | 0 | 1 | 0.42
1985-09-23 | 1985 | 9 | 23 | 770.5 | 575.46 | 0 | 0 | 16.8 | 3334.4666 | 0 | 1 | 0.9 | 875.43 | 0 | 2142.0441 | 0 | 1 | 0.67 | 383.99 | 0 | 0 | 0 | 0 | 939.5652 | 0 | 1 | 0.85 | 0 | 0 | 0 | 0 | 121.93 | 0 | 0 | 0 | 0 | 0 | 0 | 0 | 298.3442 | 0 | 1 | 0.74 | 916.3 | 0 | 0 | 916.3 | 2242.0468 | 0 | 1 | 0.4 | 141.84 | 0 | 141.84 | 0 | 0 | 347.0609 | 0 | 1 | 0.42
1985-09-24 | 1985 | 9 | 24 | 717.12 | 242.31 | 0 | 0 | 16.53 | 2388.0258 | 0 | 1 | 0.9 | 876.75 | 0 | 2145.274 | 0 | 1 | 0.67 | 297.8 | 0 | 0 | 0 | 0 | 728.6713 | 0 | 1 | 0.85 | 0 | 0 | 0 | 0 | 100.94 | 0 | 0 | 0 | 0 | 0 | 0 | 0 | 246.9848 | 0 | 1 | 0.74 | 851.8 | 0 | 0 | 851.8 | 2084.2251 | 0 | 1 | 0.4 | 134.46 | 0 | 134.46 | 0 | 0 | 329.0032 | 0 | 1 | 0.42
1985-09-25 | 1985 | 9 | 25 | 668.06 | 4.46 | 0 | 0 | 16.39 | 1685.6581 | 0 | 1 | 0.9 | 89.21 | 0 | 218.2833 | 0 | 1 | 0.67 | 18.47 | 0 | 0 | 0 | 0 | 45.1933 | 0 | 1 | 0.85 | 0 | 0 | 0 | 0 | 84.7 | 0.7 | 0 | 0 | 0 | 0 | 0 | 0 | 208.9608 | 0 | 1 | 0.74 | 786.5 | 0 | 0 | 786.5 | 1924.446 | 0 | 1 | 0.4 | 127.82 | 0 | 127.82 | 0 | 0 | 312.7561 | 0 | 1 | 0.42
1985-09-26 | 1985 | 9 | 26 | 621.73 | 0.33 | 0 | 0 | 16.12 | 1561.5295 | 0 | 1 | 0.9 | 64.16 | 0 | 156.9898 | 0 | 1 | 0.67 | 19.41 | 0 | 0 | 0 | 0 | 47.4933 | 0 | 1 | 0.85 | 0 | 0 | 0 | 0 | 74.91 | 1.27 | 0 | 0 | 0 | 0 | 0 | 0 | 186.4009 | 0 | 1 | 0.74 | 729.4 | 0 | 0 | 729.4 | 1784.7309 | 0 | 1 | 0.4 | 122 | 0 | 122 | 0 | 0 | 298.5155 | 0 | 1 | 0.42
1985-09-27 | 1985 | 9 | 27 | 574.75 | 0.69 | 0 | 0 | 15.99 | 1447.1393 | 0 | 1 | 0.9 | 54.59 | 0 | 133.5734 | 0 | 1 | 0.67 | 15.73 | 0 | 0 | 0 | 0 | 38.4889 | 0 | 1 | 0.85 | 0 | 0 | 0 | 0 | 62.51 | 0.85 | 0 | 0 | 0 | 0 | 0 | 0 | 155.0323 | 0 | 1 | 0.74 | 672.7 | 0 | 0 | 672.7 | 1645.9946 | 0 | 1 | 0.4 | 120.36 | 0 | 120.36 | 0 | 0 | 294.5026 | 0 | 1 | 0.42
1985-09-28 | 1985 | 9 | 28 | 533.96 | 0.71 | 0 | 0 | 15.76 | 1346.8185 | 0 | 1 | 0.9 | 72.62 | 0 | 177.6901 | 0 | 1 | 0.67 | 135.22 | 0 | 0 | 0 | 0 | 330.8628 | 0 | 1 | 0.85 | 0 | 0 | 0 | 0 | 396.4 | 165.31 | 0 | 0 | 0 | 0 | 0 | 0 | 1374.419 | 0 | 1 | 0.74 | 621.6 | 0 | 0 | 621.6 | 1520.9607 | 0 | 1 | 0.4 | 239.78 | 0 | 135.78 | 104 | 0 | 586.7052 | 0 | 1 | 0.42
1985-09-29 | 1985 | 9 | 29 | 499.17 | 3.82 | 0 | 0 | 15.63 | 1268.9843 | 0 | 1 | 0.9 | 294.02 | 0 | 719.4222 | 0 | 1 | 0.67 | 150.03 | 0 | 0 | 0 | 0 | 367.1006 | 0 | 1 | 0.85 | 0 | 0 | 0 | 0 | 111.38 | 100.12 | 0 | 0 | 0 | 0 | 0 | 0 | 517.5084 | 0 | 1 | 0.74 | 605.8 | 0 | 0 | 605.8 | 1482.3005 | 0 | 1 | 0.4 | 140.84 | 0 | 130.95 | 9.89 | 1.4211e-14 | 344.6141 | 0 | 1 | 0.42
1985-09-30 | 1985 | 9 | 30 | 477.02 | 3.61 | 0 | 0 | 15.61 | 1214.2239 | 0 | 1 | 0.9 | 118.64 | 0 | 290.294 | 0 | 1 | 0.67 | 43.86 | 0 | 0 | 0 | 0 | 107.3188 | 0 | 1 | 0.85 | 0 | 0 | 0 | 0 | 2460.84 | 18.96 | 0 | 0 | 0 | 0 | 0 | 0 | 6067.6937 | 0 | 1 | 0.74 | 577.2 | 0 | 0 | 577.2 | 1412.3207 | 0 | 1 | 0.4 | 632.08 | 0 | 132.08 | 855.05 | -355.05 | 1546.6037 | 0 | 1 | 0.42
1985-10-01 | 1985 | 10 | 1 | 454.83 | 0.65 | 0 | 0 | 15.49 | 1152.392 | 0 | 1 | 0.9 | 57.33 | 0 | 140.2778 | 0 | 1 | 0.67 | 15.87 | 0 | 0 | 0 | 0 | 38.8315 | 0 | 1 | 0.85 | 0 | 0 | 0 | 0 | 88.82 | 0 | 0 | 0 | 0 | 0 | 0 | 0 | 217.329 | 0 | 1 | 0.74 | 540.9 | 0 | 0 | 540.9 | 1323.5001 | 0 | 1 | 0.4 | 420.67 | 0 | 125.43 | 295.24 | 0 | 1029.3155 | 0 | 1 | 0.42
1985-10-02 | 1985 | 10 | 2 | 427.65 | 0.94 | 0 | 0 | 15.41 | 1086.4005 | 0 | 1 | 0.9 | 92.72 | 0 | 226.8717 | 0 | 1 | 0.67 | 541.02 | 0 | 0 | 0 | 0 | 1323.7937 | 0 | 1 | 0.85 | 0 | 0 | 0 | 0 | 1066.61 | 741.59 | 0 | 0 | 0 | 0 | 0 | 0 | 4424.3906 | 0 | 1 | 0.74 | 493.4 | 0 | 0 | 493.4 | 1207.2748 | 0 | 1 | 0.4 | 122.93 | 0 | 122.93 | 0 | 0 | 300.791 | 0 | 1 | 0.42
1985-10-03 | 1985 | 10 | 3 | 409.38 | 10.92 | 0 | 0 | 15.54 | 1066.4342 | 0 | 1 | 0.9 | 640.24 | 0 | 1566.57 | 0 | 1 | 0.67 | 1023.38 | 0 | 0 | 0 | 0 | 2504.0553 | 0 | 1 | 0.85 | 0 | 0 | 0 | 0 | 1998 | 1168.88 | 0 | 0 | 0 | 0 | 0 | 0 | 7748.874 | 0 | 1 | 0.74 | 523.1 | 0 | 0 | 523.1 | 1279.9462 | 0 | 1 | 0.4 | 127.1 | 0 | 121.86 | 5.24 | 0 | 310.9944 | 0 | 1 | 0.42
1985-10-04 | 1985 | 10 | 4 | 401.8 | 32.2 | 0 | 0 | 15.55 | 1099.9805 | 0 | 1 | 0.9 | 1044.81 | 0 | 2556.4913 | 0 | 1 | 0.67 | 1550.35 | 0 | 0 | 0 | 0 | 3793.4708 | 0 | 1 | 0.85 | 0 | 0 | 0 | 0 | 2094.71 | 1573.04 | 0 | 0 | 0 | 0 | 0 | 0 | 8974.4268 | 0 | 1 | 0.74 | 566.4 | 0 | 0 | 566.4 | 1385.8947 | 0 | 1 | 0.4 | 121.17 | 0 | 120.92 | 0.25 | 0 | 296.4846 | 0 | 1 | 0.42
1985-10-05 | 1985 | 10 | 5 | 403.74 | 22.89 | 0 | 0 | 15.49 | 1081.8004 | 0 | 1 | 0.9 | 742.26 | 0 | 1816.1974 | 0 | 1 | 0.67 | 1077.98 | 0 | 0 | 0 | 0 | 2637.6532 | 0 | 1 | 0.85 | 0 | 0 | 0 | 0 | 489.2 | 1166.99 | 0 | 0 | 0 | 0 | 0 | 0 | 4052.4452 | 0 | 1 | 0.74 | 694.7 | 0 | 0 | 694.7 | 1699.8253 | 0 | 1 | 0.4 | 115.61 | 0 | 115.61 | 0 | 0 | 282.8801 | 0 | 1 | 0.42
1985-10-06 | 1985 | 10 | 6 | 400.35 | 3.99 | 0 | 0 | 15.39 | 1027.0155 | 0 | 1 | 0.9 | 79.72 | 0 | 195.0627 | 0 | 1 | 0.67 | 216.67 | 0 | 0 | 0 | 0 | 530.1586 | 0 | 1 | 0.85 | 0 | 0 | 0 | 0 | 60.87 | 285.32 | 0 | 0 | 0 | 0 | 0 | 0 | 847.0743 | 0 | 1 | 0.74 | 805.8 | 0 | 0 | 805.8 | 1971.6701 | 0 | 1 | 0.4 | 111.78 | 0 | 111.78 | 0 | 0 | 273.5087 | 0 | 1 | 0.42
1985-10-07 | 1985 | 10 | 7 | 380.14 | 0.2 | 0 | 0 | 15.32 | 968.1199 | 0 | 1 | 0.9 | 44.73 | 0 | 109.4475 | 0 | 1 | 0.67 | 14.72 | 0 | 0 | 0 | 0 | 36.0176 | 0 | 1 | 0.85 | 0 | 0 | 0 | 0 | 56.78 | 2.37 | 0 | 0 | 0 | 0 | 0 | 0 | 144.7311 | 0 | 1 | 0.74 | 694.7 | 0 | 0 | 694.7 | 1699.8253 | 0 | 1 | 0.4 | 107.44 | 0 | 107.44 | 0 | 0 | 262.8893 | 0 | 1 | 0.42
1985-10-08 | 1985 | 10 | 8 | 348.23 | 0.51 | 0 | 0 | 15.23 | 890.5793 | 0 | 1 | 0.9 | 51.05 | 0 | 124.9116 | 0 | 1 | 0.67 | 15.73 | 0 | 0 | 0 | 0 | 38.4889 | 0 | 1 | 0.85 | 0 | 0 | 0 | 0 | 53.07 | 2.02 | 0 | 0 | 0 | 0 | 0 | 0 | 134.7969 | 0 | 1 | 0.74 | 635.8 | 0 | 0 | 635.8 | 1555.706 | 0 | 1 | 0.4 | 103.07 | 0 | 103.07 | 0 | 0 | 252.1966 | 0 | 1 | 0.42
1985-10-09 | 1985 | 10 | 9 | 317.88 | 0.44 | 0 | 0 | 15.16 | 815.9749 | 0 | 1 | 0.9 | 42.07 | 0 | 102.9389 | 0 | 1 | 0.67 | 13.46 | 0 | 0 | 0 | 0 | 32.9346 | 0 | 1 | 0.85 | 0 | 0 | 0 | 0 | 49.54 | 2.41 | 0 | 0 | 0 | 0 | 0 | 0 | 127.1138 | 0 | 1 | 0.74 | 587.5 | 0 | 0 | 587.5 | 1437.5232 | 0 | 1 | 0.4 | 98.85 | 0 | 98.85 | 0 | 0 | 241.8709 | 0 | 1 | 0.42
1985-10-10 | 1985 | 10 | 10 | 292.33 | 0.37 | 0 | 0 | 15.12 | 753.1888 | 0 | 1 | 0.9 | 39.67 | 0 | 97.0665 | 0 | 1 | 0.67 | 13.1 | 0 | 0 | 0 | 0 | 32.0537 | 0 | 1 | 0.85 | 0 | 0 | 0 | 0 | 41.78 | 2.71 | 0 | 0 | 0 | 0 | 0 | 0 | 108.8603 | 0 | 1 | 0.74 | 560 | 0 | 0 | 560 | 1370.2349 | 0 | 1 | 0.4 | 94.95 | 0 | 94.95 | 0 | 0 | 232.3282 | 0 | 1 | 0.42
1985-10-11 | 1985 | 10 | 11 | 268.15 | 0 | 0 | 0 | 15.08 | 693.0208 | 0 | 1 | 0.9 | 0 | 0 | 0 | 0 | 1 | 0.67 | 1.43 | 0 | 0 | 0 | 0 | 3.499 | 0 | 1 | 0.85 | 0 | 0 | 0 | 0 | 0 | 2.06 | 0 | 0 | 0 | 0 | 0 | 0 | 5.0405 | 0 | 1 | 0.74 | 523.9 | 0 | 0 | 523.9 | 1281.9037 | 0 | 1 | 0.4 | 92.07 | 0 | 92.07 | 0 | 0 | 225.2813 | 0 | 1 | 0.42
1985-10-12 | 1985 | 10 | 12 | 243.15 | 0.92 | 0 | 0 | 15.03 | 633.9783 | 0 | 1 | 0.9 | 11.21 | 0 | 27.4292 | 0 | 1 | 0.67 | 568.7 | 0 | 0 | 0 | 0 | 1391.5225 | 0 | 1 | 0.85 | 0 | 0 | 0 | 0 | 1231.74 | 804.26 | 0 | 0 | 0 | 0 | 0 | 0 | 4981.7825 | 0 | 1 | 0.74 | 490.7 | 0 | 0 | 490.7 | 1200.6683 | 0 | 1 | 0.4 | 88.68 | 0 | 88.68 | 0 | 0 | 216.9865 | 0 | 1 | 0.42
1985-10-13 | 1985 | 10 | 13 | 221.83 | 0.22 | 0 | 0 | 15.01 | 580.0498 | 0 | 1 | 0.9 | 4.34 | 0 | 10.6193 | 0 | 1 | 0.67 | 46.08 | 0 | 0 | 0 | 0 | 112.7508 | 0 | 1 | 0.85 | 0 | 0 | 0 | 0 | 0 | 66.31 | 0 | 0 | 0 | 0 | 0 | 0 | 162.2505 | 0 | 1 | 0.74 | 439.1 | 0 | 0 | 439.1 | 1074.411 | 0 | 1 | 0.4 | 84.98 | 0 | 84.98 | 0 | 0 | 207.9331 | 0 | 1 | 0.42
1985-10-14 | 1985 | 10 | 14 | 200.45 | 0 | 0 | 0 | 15 | 527.1734 | 0 | 1 | 0.9 | 0 | 0 | 0 | 0 | 1 | 0.67 | 1.46 | 0 | 0 | 0 | 0 | 3.5724 | 0 | 1 | 0.85 | 0 | 0 | 0 | 0 | 0 | 2.1 | 0 | 0 | 0 | 0 | 0 | 0 | 5.1384 | 0 | 1 | 0.74 | 418.6 | 0 | 0 | 418.6 | 1024.2506 | 0 | 1 | 0.4 | 81.52 | 0 | 81.52 | 0 | 0 | 199.467 | 0 | 1 | 0.42
1985-10-15 | 1985 | 10 | 15 | 184.15 | 0.18 | 0 | 0 | 14.66 | 486.8983 | 0 | 1 | 0.9 | 91.43 | 0 | 223.7153 | 0 | 1 | 0.67 | 45.66 | 0 | 0 | 0 | 0 | 111.7231 | 0 | 1 | 0.85 | 0 | 0 | 0 | 0 | 0 | 20.66 | 0 | 0 | 0 | 0 | 0 | 0 | 50.5519 | 0 | 1 | 0.74 | 380.4 | 0 | 0 | 380.4 | 930.781 | 0 | 1 | 0.4 | 78.67 | 0 | 78.67 | 0 | 0 | 192.4935 | 0 | 1 | 0.42
1985-10-16 | 1985 | 10 | 16 | 169.09 | 0.5 | 0 | 0 | 15.01 | 451.6881 | 0 | 1 | 0.9 | 3.96 | 0 | 9.6895 | 0 | 1 | 0.67 | 0 | 0 | 0 | 0 | 0 | 0 | 0 | 1 | 0.85 | 0 | 0 | 0 | 0 | 0 | 0 | 0 | 0 | 0 | 0 | 0 | 0 | 0 | 0 | 1 | 0.74 | 350.7 | 0 | 0 | 350.7 | 858.1096 | 0 | 1 | 0.4 | 75.65 | 0 | 75.65 | 0 | 0 | 185.1041 | 0 | 1 | 0.42
1985-10-17 | 1985 | 10 | 17 | 165.37 | 0 | 0 | 0 | 15.01 | 441.3624 | 0 | 1 | 0.9 | 0 | 0 | 0 | 0 | 1 | 0.67 | 0 | 0 | 0 | 0 | 0 | 0 | 0 | 1 | 0.85 | 0 | 0 | 0 | 0 | 0 | 0 | 0 | 0 | 0 | 0 | 0 | 0 | 0 | 0 | 1 | 0.74 | 328.9 | 0 | 0 | 328.9 | 804.7683 | 0 | 1 | 0.4 | 72.76 | 0 | 72.76 | 0 | 0 | 178.0327 | 0 | 1 | 0.42
1985-10-18 | 1985 | 10 | 18 | 153.1 | 0 | 0 | 0 | 15 | 411.3151 | 0 | 1 | 0.9 | 0 | 0 | 0 | 0 | 1 | 0.67 | 0 | 0 | 0 | 0 | 0 | 0 | 0 | 1 | 0.85 | 0 | 0 | 0 | 0 | 72.09 | 0 | 0 | 0 | 0 | 0 | 0 | 0 | 176.3933 | 0 | 1 | 0.74 | 298.8 | 0 | 0 | 298.8 | 731.1182 | 0 | 1 | 0.4 | 79.1 | 0 | 79.1 | 0 | 0 | 193.5457 | 0 | 1 | 0.42
1985-10-19 | 1985 | 10 | 19 | 142.15 | 0.15 | 0 | 0 | 14.98 | 384.8403 | 0 | 1 | 0.9 | 115.26 | 0 | 282.0237 | 0 | 1 | 0.67 | 198.88 | 0 | 0 | 0 | 0 | 486.6291 | 0 | 1 | 0.85 | 0 | 0 | 0 | 0 | 539.82 | 191.05 | 0 | 0 | 0 | 0 | 0 | 0 | 1788.3278 | 0 | 1 | 0.74 | 326.3 | 0 | 0 | 326.3 | 798.4065 | 0 | 1 | 0.4 | 76.88 | 0 | 76.88 | 0 | 0 | 188.1137 | 0 | 1 | 0.42
1985-10-20 | 1985 | 10 | 20 | 141.7 | 36.92 | 0 | 0 | 15.08 | 473.9545 | 0 | 1 | 0.9 | 1507.28 | 0 | 3688.0851 | 0 | 1 | 0.67 | 520.48 | 0 | 0 | 0 | 0 | 1273.5354 | 0 | 1 | 0.85 | 0 | 0 | 0 | 0 | 184.24 | 104.38 | 0 | 0 | 0 | 0 | 0 | 0 | 706.2093 | 0 | 1 | 0.74 | 462.6 | 0 | 0 | 462.6 | 1131.9119 | 0 | 1 | 0.4 | 73.92 | 0 | 73.92 | 0 | 0 | 180.871 | 0 | 1 | 0.42
1985-10-21 | 1985 | 10 | 21 | 249.21 | 48.45 | 0 | 0 | 15.07 | 765.2028 | 0 | 1 | 0.9 | 1138.13 | 0 | 2784.8311 | 0 | 1 | 0.67 | 320.39 | 0 | 0 | 0 | 0 | 783.9456 | 0 | 1 | 0.85 | 0 | 0 | 0 | 0 | 0 | 19.1 | 0 | 0 | 0 | 0 | 0 | 0 | 46.7348 | 0 | 1 | 0.74 | 350.9 | 0 | 0 | 350.9 | 858.599 | 0 | 1 | 0.4 | 71.14 | 0 | 71.14 | 0 | 0 | 174.0688 | 0 | 1 | 0.42
1985-10-22 | 1985 | 10 | 22 | 286.17 | 4.72 | 0 | 0 | 15.07 | 748.6376 | 0 | 1 | 0.9 | 189.9 | 0 | 464.6564 | 0 | 1 | 0.67 | 53.96 | 0 | 0 | 0 | 0 | 132.0319 | 0 | 1 | 0.85 | 0 | 0 | 0 | 0 | 0 | 4.78 | 0 | 0 | 0 | 0 | 0 | 0 | 11.6959 | 0 | 1 | 0.74 | 343 | 0 | 0 | 343 | 839.2689 | 0 | 1 | 0.4 | 68.66 | 0 | 68.66 | 0 | 0 | 168.0006 | 0 | 1 | 0.42
1985-10-23 | 1985 | 10 | 23 | 269.72 | 2.34 | 0 | 0 | 15.06 | 702.539 | 0 | 1 | 0.9 | 154.41 | 0 | 377.8178 | 0 | 1 | 0.67 | 59.71 | 0 | 0 | 0 | 0 | 146.1013 | 0 | 1 | 0.85 | 0 | 0 | 0 | 0 | 41.37 | 26.22 | 0 | 0 | 0 | 0 | 0 | 0 | 165.3825 | 0 | 1 | 0.74 | 328 | 0 | 0 | 328 | 802.5661 | 0 | 1 | 0.4 | 68.2 | 0 | 68.2 | 0 | 0 | 166.875 | 0 | 1 | 0.42
1985-10-24 | 1985 | 10 | 24 | 260.27 | 3.83 | 0 | 0 | 15.1 | 683.16 | 0 | 1 | 0.9 | 244.22 | 0 | 597.5692 | 0 | 1 | 0.67 | 91.8 | 0 | 0 | 0 | 0 | 224.6206 | 0 | 1 | 0.85 | 0 | 0 | 0 | 0 | 14.04 | 35.44 | 0 | 0 | 0 | 0 | 0 | 0 | 121.07 | 0 | 1 | 0.74 | 298.3 | 0 | 0 | 298.3 | 729.8948 | 0 | 1 | 0.4 | 65.78 | 0 | 65.78 | 0 | 0 | 160.9537 | 0 | 1 | 0.42
1985-10-25 | 1985 | 10 | 25 | 263.87 | 1.94 | 0 | 0 | 15.14 | 687.4419 | 0 | 1 | 0.9 | 52.73 | 0 | 129.0223 | 0 | 1 | 0.67 | 12.78 | 0 | 0 | 0 | 0 | 31.2707 | 0 | 1 | 0.85 | 0 | 0 | 0 | 0 | 0 | 0 | 0 | 0 | 0 | 0 | 0 | 0 | 0 | 0 | 1 | 0.74 | 281.4 | 0 | 0 | 281.4 | 688.543 | 0 | 1 | 0.4 | 63.74 | 0 | 63.74 | 0 | 0 | 155.9621 | 0 | 1 | 0.42
1985-10-26 | 1985 | 10 | 26 | 269.46 | 0.54 | 0 | 0 | 15.09 | 697.5719 | 0 | 1 | 0.9 | 32.4 | 0 | 79.2779 | 0 | 1 | 0.67 | 14.09 | 0 | 0 | 0 | 0 | 34.4761 | 0 | 1 | 0.85 | 0 | 0 | 0 | 0 | 0 | 0 | 0 | 0 | 0 | 0 | 0 | 0 | 0 | 0 | 1 | 0.74 | 265.4 | 0 | 0 | 265.4 | 649.3935 | 0 | 1 | 0.4 | 61.78 | 0 | 61.78 | 0 | 0 | 151.1663 | 0 | 1 | 0.42
1985-10-27 | 1985 | 10 | 27 | 250.4 | 3.88 | 0 | 0 | 15.06 | 659.034 | 0 | 1 | 0.9 | 288.26 | 0 | 705.3284 | 0 | 1 | 0.67 | 101.12 | 0 | 0 | 0 | 0 | 247.4253 | 0 | 1 | 0.85 | 0 | 0 | 0 | 0 | 0 | 19.44 | 0 | 0 | 0 | 0 | 0 | 0 | 47.5667 | 0 | 1 | 0.74 | 239.5 | 0 | 0 | 239.5 | 586.0201 | 0 | 1 | 0.4 | 60.69 | 0 | 60.69 | 0 | 0 | 148.4992 | 0 | 1 | 0.42
1985-10-28 | 1985 | 10 | 28 | 390.17 | 38.38 | 0 | 0 | 50 | 1170.9391 | 0 | 1 | 0.9 | 1447.73 | 0 | 3542.3753 | 0 | 1 | 0.67 | 2283.7 | 0 | 0 | 0 | 0 | 5587.8668 | 0 | 1 | 0.85 | 0 | 0 | 0 | 0 | 1299.8 | 2714.13 | 0 | 0 | 0 | 0 | 0 | 0 | 9821.4766 | 0 | 1 | 0.74 | 271.9 | 0 | 0 | 271.9 | 665.298 | 0 | 1 | 0.4 | 81.94 | 0 | 78.95 | 2.99 | -5.3291e-15 | 200.4947 | 0 | 1 | 0.42
1985-10-29 | 1985 | 10 | 29 | 580.9 | 508.27 | 0 | 0 | 50 | 2787.3758 | 0 | 1 | 0.9 | 1357.88 | 0 | 3322.526 | 0 | 1 | 0.67 | 2422.2 | 0 | 0 | 0 | 0 | 5926.7552 | 0 | 1 | 0.85 | 0 | 0 | 0 | 0 | 374.77 | 2725.48 | 0 | 0 | 0 | 0 | 0 | 0 | 7585.8405 | 0 | 1 | 0.74 | 310.1 | 0 | 0 | 310.1 | 758.7676 | 0 | 1 | 0.4 | 74.29 | 0 | 74.29 | 0 | 0 | 181.7763 | 0 | 1 | 0.42
1985-10-30 | 1985 | 10 | 30 | 444.73 | 1750 | 0 | 0 | 16.61 | 5410.8129 | 0 | 1 | 0.9 | 414.91 | 0 | 1015.2217 | 0 | 1 | 0.67 | 1676.98 | 0 | 0 | 0 | 0 | 4103.3152 | 0 | 1 | 0.85 | 0 | 0 | 0 | 0 | 138.93 | 1522.29 | 0 | 0 | 0 | 0 | 0 | 0 | 4064.7528 | 0 | 1 | 0.74 | 250.9 | 0 | 0 | 250.9 | 613.9142 | 0 | 1 | 0.4 | 71.35 | 0 | 71.35 | 0 | 0 | 174.5826 | 0 | 1 | 0.42
1985-10-31 | 1985 | 10 | 31 | 583.25 | 553.36 | 0 | 0 | 16.55 | 2821.6072 | 0 | 1 | 0.9 | 950.57 | 0 | 2325.9003 | 0 | 1 | 0.67 | 741.26 | 0 | 0 | 0 | 0 | 1813.7505 | 0 | 1 | 0.85 | 0 | 0 | 0 | 0 | 18.54 | 524.55 | 0 | 0 | 0 | 0 | 0 | 0 | 1328.8587 | 0 | 1 | 0.74 | 238.2 | 0 | 0 | 238.2 | 582.8392 | 0 | 1 | 0.4 | 71.56 | 0 | 71.56 | 0 | 0 | 175.0964 | 0 | 1 | 0.42
1985-11-01 | 1985 | 11 | 1 | 529.78 | 549.69 | 0 | 0 | 16.32 | 2681.2316 | 0 | 1 | 0.9 | 876.54 | 0 | 2144.7601 | 0 | 1 | 0.67 | 399.38 | 0 | 0 | 0 | 0 | 977.2222 | 0 | 1 | 0.85 | 0 | 0 | 0 | 0 | 201.18 | 10.86 | 0 | 0 | 0 | 0 | 0 | 0 | 518.8296 | 0 | 1 | 0.74 | 213.3 | 0 | 0 | 213.3 | 521.9127 | 0 | 1 | 0.4 | 68.04 | 0 | 68.04 | 0 | 0 | 166.4835 | 0 | 1 | 0.42
1985-11-02 | 1985 | 11 | 2 | 553.72 | 469.47 | 0 | 0 | 16.16 | 2543.1315 | 0 | 1 | 0.9 | 838.02 | 0 | 2050.5076 | 0 | 1 | 0.67 | 348.33 | 0 | 0 | 0 | 0 | 852.3106 | 0 | 1 | 0.85 | 0 | 0 | 0 | 0 | 0 | 1.7 | 0 | 0 | 0 | 0 | 0 | 0 | 4.1596 | 0 | 1 | 0.74 | 212.5 | 0 | 0 | 212.5 | 519.9552 | 0 | 1 | 0.4 | 65.12 | 0 | 65.12 | 0 | 0 | 159.3387 | 0 | 1 | 0.42
1985-11-03 | 1985 | 11 | 3 | 494.21 | 10.15 | 0 | 0 | 15.99 | 1273.2174 | 0 | 1 | 0.9 | 211.34 | 0 | 517.1169 | 0 | 1 | 0.67 | 101.28 | 0 | 0 | 0 | 0 | 247.8168 | 0 | 1 | 0.85 | 0 | 0 | 0 | 0 | 613.03 | 66.19 | 0 | 0 | 0 | 0 | 0 | 0 | 1661.9481 | 0 | 1 | 0.74 | 206.7 | 0 | 0 | 206.7 | 505.7635 | 0 | 1 | 0.4 | 62.97 | 0 | 62.97 | 0 | 0 | 154.078 | 0 | 1 | 0.42
1985-11-04 | 1985 | 11 | 4 | 453.82 | 18.87 | 0 | 0 | 15.88 | 1195.4565 | 0 | 1 | 0.9 | 1013.8 | 0 | 2480.6145 | 0 | 1 | 0.67 | 831.05 | 0 | 0 | 0 | 0 | 2033.453 | 0 | 1 | 0.85 | 0 | 0 | 0 | 0 | 758.42 | 769.05 | 0 | 0 | 0 | 0 | 0 | 0 | 3737.4869 | 0 | 1 | 0.74 | 266.6 | 0 | 0 | 266.6 | 652.3297 | 0 | 1 | 0.4 | 60.42 | 0 | 60.42 | 0 | 0 | 147.8386 | 0 | 1 | 0.42
1985-11-05 | 1985 | 11 | 5 | 421.62 | 5.06 | 0 | 0 | 15.85 | 1082.8036 | 0 | 1 | 0.9 | 101.11 | 0 | 247.4008 | 0 | 1 | 0.67 | 22.13 | 0 | 0 | 0 | 0 | 54.1487 | 0 | 1 | 0.85 | 0 | 0 | 0 | 0 | 0 | 3.47 | 0 | 0 | 0 | 0 | 0 | 0 | 8.4906 | 0 | 1 | 0.74 | 256.5 | 0 | 0 | 256.5 | 627.6165 | 0 | 1 | 0.4 | 57.88 | 0 | 57.88 | 0 | 0 | 141.6236 | 0 | 1 | 0.42
1985-11-06 | 1985 | 11 | 6 | 394.76 | 0.27 | 0 | 0 | 15.7 | 1004.9939 | 0 | 1 | 0.9 | 55.13 | 0 | 134.8947 | 0 | 1 | 0.67 | 17.63 | 0 | 0 | 0 | 0 | 43.1379 | 0 | 1 | 0.85 | 0 | 0 | 0 | 0 | 0 | 2.39 | 0 | 0 | 0 | 0 | 0 | 0 | 5.848 | 0 | 1 | 0.74 | 224.1 | 0 | 0 | 224.1 | 548.3386 | 0 | 1 | 0.4 | 55.63 | 0 | 55.63 | 0 | 0 | 136.1182 | 0 | 1 | 0.42
1985-11-07 | 1985 | 11 | 7 | 362.56 | 0.7 | 0 | 0 | 15.57 | 926.9394 | 0 | 1 | 0.9 | 63.11 | 0 | 154.4206 | 0 | 1 | 0.67 | 19.05 | 0 | 0 | 0 | 0 | 46.6125 | 0 | 1 | 0.85 | 0 | 0 | 0 | 0 | 0 | 2.08 | 0 | 0 | 0 | 0 | 0 | 0 | 5.0894 | 0 | 1 | 0.74 | 225.6 | 0 | 0 | 225.6 | 552.0089 | 0 | 1 | 0.4 | 53.48 | 0 | 53.48 | 0 | 0 | 130.8574 | 0 | 1 | 0.42
1985-11-08 | 1985 | 11 | 8 | 331.22 | 0.61 | 0 | 0 | 15.49 | 849.8392 | 0 | 1 | 0.9 | 53.03 | 0 | 129.7563 | 0 | 1 | 0.67 | 16.19 | 0 | 0 | 0 | 0 | 39.6145 | 0 | 1 | 0.85 | 0 | 0 | 0 | 0 | 0 | 2.03 | 0 | 0 | 0 | 0 | 0 | 0 | 4.9671 | 0 | 1 | 0.74 | 210.2 | 0 | 0 | 210.2 | 514.3274 | 0 | 1 | 0.4 | 51.48 | 0 | 51.48 | 0 | 0 | 125.9637 | 0 | 1 | 0.42
1985-11-09 | 1985 | 11 | 9 | 304.15 | 0.6 | 0 | 0 | 15.35 | 783.236 | 0 | 1 | 0.9 | 60.82 | 0 | 148.8173 | 0 | 1 | 0.67 | 17 | 0 | 0 | 0 | 0 | 41.5964 | 0 | 1 | 0.85 | 0 | 0 | 0 | 0 | 0 | 0 | 0 | 0 | 0 | 0 | 0 | 0 | 0 | 0 | 1 | 0.74 | 204.7 | 0 | 0 | 204.7 | 500.8698 | 0 | 1 | 0.4 | 50.43 | 0 | 50.43 | 0 | 0 | 123.3945 | 0 | 1 | 0.42
1985-11-10 | 1985 | 11 | 10 | 278.9 | 0.58 | 0 | 0 | 15.26 | 721.184 | 0 | 1 | 0.9 | 49.88 | 0 | 122.0488 | 0 | 1 | 0.67 | 13.83 | 0 | 0 | 0 | 0 | 33.8399 | 0 | 1 | 0.85 | 0 | 0 | 0 | 0 | 0 | 0 | 0 | 0 | 0 | 0 | 0 | 0 | 0 | 0 | 1 | 0.74 | 198.5 | 0 | 0 | 198.5 | 485.6993 | 0 | 1 | 0.4 | 49.57 | 0 | 49.57 | 0 | 0 | 121.2903 | 0 | 1 | 0.42
1985-11-11 | 1985 | 11 | 11 | 259.65 | 0 | 0 | 0 | 15.21 | 672.5406 | 0 | 1 | 0.9 | 0.03 | 0 | 0.073405 | 0 | 1 | 0.67 | 0 | 0 | 0 | 0 | 0 | 0 | 0 | 1 | 0.85 | 0 | 0 | 0 | 0 | 0 | 0 | 0 | 0 | 0 | 0 | 0 | 0 | 0 | 0 | 1 | 0.74 | 196.1 | 0 | 0 | 196.1 | 479.8269 | 0 | 1 | 0.4 | 48.7 | 0 | 48.7 | 0 | 0 | 119.1615 | 0 | 1 | 0.42
1985-11-12 | 1985 | 11 | 12 | 239.35 | 0 | 0 | 0 | 15.16 | 622.7473 | 0 | 1 | 0.9 | 0 | 0 | 0 | 0 | 1 | 0.67 | 0 | 0 | 0 | 0 | 0 | 0 | 0 | 1 | 0.85 | 0 | 0 | 0 | 0 | 0 | 0 | 0 | 0 | 0 | 0 | 0 | 0 | 0 | 0 | 1 | 0.74 | 190.1 | 0 | 0 | 190.1 | 465.1458 | 0 | 1 | 0.4 | 49.42 | 0 | 49.42 | 0 | 0 | 120.9232 | 0 | 1 | 0.42
1985-11-13 | 1985 | 11 | 13 | 239.29 | 0 | 0 | 0 | 15.14 | 622.5515 | 0 | 1 | 0.9 | 0 | 0 | 0 | 0 | 1 | 0.67 | 0 | 0 | 0 | 0 | 0 | 0 | 0 | 1 | 0.85 | 0 | 0 | 0 | 0 | 0 | 0 | 0 | 0 | 0 | 0 | 0 | 0 | 0 | 0 | 1 | 0.74 | 197.6 | 0 | 0 | 197.6 | 483.4972 | 0 | 1 | 0.4 | 48.49 | 0 | 48.49 | 0 | 0 | 118.6477 | 0 | 1 | 0.42
1985-11-14 | 1985 | 11 | 14 | 220.52 | 0 | 0 | 0 | 15.09 | 576.5019 | 0 | 1 | 0.9 | 0 | 0 | 0 | 0 | 1 | 0.67 | 0 | 0 | 0 | 0 | 0 | 0 | 0 | 1 | 0.85 | 0 | 0 | 0 | 0 | 0 | 0 | 0 | 0 | 0 | 0 | 0 | 0 | 0 | 0 | 1 | 0.74 | 188.4 | 0 | 0 | 188.4 | 460.9862 | 0 | 1 | 0.4 | 47.56 | 0 | 47.56 | 0 | 0 | 116.3721 | 0 | 1 | 0.42
1985-11-15 | 1985 | 11 | 15 | 202.71 | 0 | 0 | 0 | 15.06 | 532.8501 | 0 | 1 | 0.9 | 0 | 0 | 0 | 0 | 1 | 0.67 | 0 | 0 | 0 | 0 | 0 | 0 | 0 | 1 | 0.85 | 0 | 0 | 0 | 0 | 0 | 0 | 0 | 0 | 0 | 0 | 0 | 0 | 0 | 0 | 1 | 0.74 | 178.1 | 0 | 0 | 178.1 | 435.7836 | 0 | 1 | 0.4 | 46.73 | 0 | 46.73 | 0 | 0 | 114.3412 | 0 | 1 | 0.42
1985-11-16 | 1985 | 11 | 16 | 185.83 | 0 | 0 | 0 | 15.02 | 491.4494 | 0 | 1 | 0.9 | 0 | 0 | 0 | 0 | 1 | 0.67 | 0 | 0 | 0 | 0 | 0 | 0 | 0 | 1 | 0.85 | 0 | 0 | 0 | 0 | 0 | 0 | 0 | 0 | 0 | 0 | 0 | 0 | 0 | 0 | 1 | 0.74 | 179.3 | 0 | 0 | 179.3 | 438.7198 | 0 | 1 | 0.4 | 45.89 | 0 | 45.89 | 0 | 0 | 112.2859 | 0 | 1 | 0.42
1985-11-17 | 1985 | 11 | 17 | 168.74 | 0 | 0 | 0 | 15.02 | 449.6328 | 0 | 1 | 0.9 | 0 | 0 | 0 | 0 | 1 | 0.67 | 0 | 0 | 0 | 0 | 0 | 0 | 0 | 1 | 0.85 | 0 | 0 | 0 | 0 | 0 | 0 | 0 | 0 | 0 | 0 | 0 | 0 | 0 | 0 | 1 | 0.74 | 172.3 | 0 | 0 | 172.3 | 421.5919 | 0 | 1 | 0.4 | 45.07 | 0 | 45.07 | 0 | 0 | 110.2794 | 0 | 1 | 0.42
1985-11-18 | 1985 | 11 | 18 | 156.03 | 0 | 0 | 0 | 15 | 418.4844 | 0 | 1 | 0.9 | 0 | 0 | 0 | 0 | 1 | 0.67 | 0 | 0 | 0 | 0 | 0 | 0 | 0 | 1 | 0.85 | 0 | 0 | 0 | 0 | 0 | 0 | 0 | 0 | 0 | 0 | 0 | 0 | 0 | 0 | 1 | 0.74 | 166.1 | 0 | 0 | 166.1 | 406.4215 | 0 | 1 | 0.4 | 44.27 | 0 | 44.27 | 0 | 0 | 108.322 | 0 | 1 | 0.42
1985-11-19 | 1985 | 11 | 19 | 143.07 | 0 | 0 | 0 | 15.01 | 386.7977 | 0 | 1 | 0.9 | 62.72 | 0 | 153.4663 | 0 | 1 | 0.67 | 831.5 | 0 | 0 | 0 | 0 | 2034.5541 | 0 | 1 | 0.85 | 0 | 0 | 0 | 0 | 1865.39 | 1137.2 | 0 | 0 | 0 | 0 | 0 | 0 | 7346.8813 | 0 | 1 | 0.74 | 158.3 | 0 | 0 | 158.3 | 387.336 | 0 | 1 | 0.4 | 47.51 | 0 | 47.51 | 0 | 0 | 116.2497 | 0 | 1 | 0.42
1985-11-20 | 1985 | 11 | 20 | 139.92 | 23.85 | 0 | 0 | 15.17 | 437.839 | 0 | 1 | 0.9 | 1092.85 | 0 | 2674.0378 | 0 | 1 | 0.67 | 1417.01 | 0 | 0 | 0 | 0 | 3467.2081 | 0 | 1 | 0.85 | 0 | 0 | 0 | 0 | 741.08 | 1518.48 | 0 | 0 | 0 | 0 | 0 | 0 | 5528.7999 | 0 | 1 | 0.74 | 230.3 | 0 | 0 | 230.3 | 563.5091 | 0 | 1 | 0.4 | 46.47 | 0 | 46.47 | 0 | 0 | 113.705 | 0 | 1 | 0.42
1985-11-21 | 1985 | 11 | 21 | 185.31 | 1.53 | 0 | 0 | 15.18 | 494.3122 | 0 | 1 | 0.9 | 30.56 | 0 | 74.7757 | 0 | 1 | 0.67 | 698.41 | 0 | 0 | 0 | 0 | 1708.9031 | 0 | 1 | 0.85 | 0 | 0 | 0 | 0 | 0 | 981.69 | 0 | 0 | 0 | 0 | 0 | 0 | 2402.0462 | 0 | 1 | 0.74 | 199.4 | 0 | 0 | 199.4 | 487.9015 | 0 | 1 | 0.4 | 45.78 | 0 | 45.78 | 0 | 0 | 112.0167 | 0 | 1 | 0.42
1985-11-22 | 1985 | 11 | 22 | 175.98 | 0.02 | 0 | 0 | 15.15 | 467.715 | 0 | 1 | 0.9 | 0.08 | 0 | 0.19575 | 0 | 1 | 0.67 | 48.34 | 0 | 0 | 0 | 0 | 118.2806 | 0 | 1 | 0.85 | 0 | 0 | 0 | 0 | 0 | 33.89 | 0 | 0 | 0 | 0 | 0 | 0 | 82.9237 | 0 | 1 | 0.74 | 184.8 | 0 | 0 | 184.8 | 452.1775 | 0 | 1 | 0.4 | 44.98 | 0 | 44.98 | 0 | 0 | 110.0592 | 0 | 1 | 0.42
1985-11-23 | 1985 | 11 | 23 | 165.18 | 0 | 0 | 0 | 15.14 | 441.2156 | 0 | 1 | 0.9 | 0 | 0 | 0 | 0 | 1 | 0.67 | 24.97 | 0 | 0 | 0 | 0 | 61.0978 | 0 | 1 | 0.85 | 0 | 0 | 0 | 0 | 0 | 4.06 | 0 | 0 | 0 | 0 | 0 | 0 | 9.9342 | 0 | 1 | 0.74 | 192.6 | 0 | 0 | 192.6 | 471.2629 | 0 | 1 | 0.4 | 44.19 | 0 | 44.19 | 0 | 0 | 108.1262 | 0 | 1 | 0.42
1985-11-24 | 1985 | 11 | 24 | 157.73 | 0 | 0 | 0 | 15.07 | 422.8153 | 0 | 1 | 0.9 | 0 | 0 | 0 | 0 | 1 | 0.67 | 15.71 | 0 | 0 | 0 | 0 | 38.44 | 0 | 1 | 0.85 | 0 | 0 | 0 | 0 | 0 | 5.02 | 0 | 0 | 0 | 0 | 0 | 0 | 12.2832 | 0 | 1 | 0.74 | 186 | 0 | 0 | 186 | 455.1137 | 0 | 1 | 0.4 | 43.43 | 0 | 43.43 | 0 | 0 | 106.2666 | 0 | 1 | 0.42
1985-11-25 | 1985 | 11 | 25 | 145.47 | 0 | 0 | 0 | 15.05 | 392.768 | 0 | 1 | 0.9 | 0 | 0 | 0 | 0 | 1 | 0.67 | 15.1 | 0 | 0 | 0 | 0 | 36.9474 | 0 | 1 | 0.85 | 0 | 0 | 0 | 0 | 0 | 4.67 | 0 | 0 | 0 | 0 | 0 | 0 | 11.4268 | 0 | 1 | 0.74 | 178.8 | 0 | 0 | 178.8 | 437.4964 | 0 | 1 | 0.4 | 42.68 | 0 | 42.68 | 0 | 0 | 104.4315 | 0 | 1 | 0.42
1985-11-26 | 1985 | 11 | 26 | 133.47 | 0 | 0 | 0 | 15.04 | 363.3814 | 0 | 1 | 0.9 | 0 | 0 | 0 | 0 | 1 | 0.67 | 9.92 | 0 | 0 | 0 | 0 | 24.2727 | 0 | 1 | 0.85 | 0 | 0 | 0 | 0 | 0 | 4.31 | 0 | 0 | 0 | 0 | 0 | 0 | 10.5459 | 0 | 1 | 0.74 | 171.4 | 0 | 0 | 171.4 | 419.3897 | 0 | 1 | 0.4 | 41.97 | 0 | 41.97 | 0 | 0 | 102.6942 | 0 | 1 | 0.42
1985-11-27 | 1985 | 11 | 27 | 122.32 | 0 | 0 | 0 | 15.01 | 336.0256 | 0 | 1 | 0.9 | 0 | 0 | 0 | 0 | 1 | 0.67 | 10.01 | 0 | 0 | 0 | 0 | 24.4929 | 0 | 1 | 0.85 | 0 | 0 | 0 | 0 | 0 | 4.45 | 0 | 0 | 0 | 0 | 0 | 0 | 10.8885 | 0 | 1 | 0.74 | 165.8 | 0 | 0 | 165.8 | 405.6874 | 0 | 1 | 0.4 | 41.26 | 0 | 41.26 | 0 | 0 | 100.9569 | 0 | 1 | 0.42
1985-11-28 | 1985 | 11 | 28 | 111.51 | 0 | 0 | 0 | 15 | 309.5507 | 0 | 1 | 0.9 | 0 | 0 | 0 | 0 | 1 | 0.67 | 3.67 | 0 | 0 | 0 | 0 | 8.9799 | 0 | 1 | 0.85 | 0 | 0 | 0 | 0 | 0 | 1.09 | 0 | 0 | 0 | 0 | 0 | 0 | 2.6671 | 0 | 1 | 0.74 | 159 | 0 | 0 | 159 | 389.0488 | 0 | 1 | 0.4 | 40.58 | 0 | 40.58 | 0 | 0 | 99.2931 | 0 | 1 | 0.42
1985-11-29 | 1985 | 11 | 29 | 103.06 | 0 | 0 | 0 | 14.79 | 288.361 | 0 | 1 | 0.9 | 0 | 0 | 0 | 0 | 1 | 0.67 | 1.37 | 0 | 0 | 0 | 0 | 3.3522 | 0 | 1 | 0.85 | 0 | 0 | 0 | 0 | 0 | 0 | 0 | 0 | 0 | 0 | 0 | 0 | 0 | 0 | 1 | 0.74 | 149.2 | 0 | 0 | 149.2 | 365.0697 | 0 | 1 | 0.4 | 39.93 | 0 | 39.93 | 0 | 0 | 97.7026 | 0 | 1 | 0.42
1985-11-30 | 1985 | 11 | 30 | 93.62 | 0 | 0 | 0 | 14.53 | 264.6266 | 0 | 1 | 0.9 | 0 | 0 | 0 | 0 | 1 | 0.67 | 0 | 0 | 0 | 0 | 0 | 0 | 0 | 1 | 0.85 | 0 | 0 | 0 | 0 | 0 | 0 | 0 | 0 | 0 | 0 | 0 | 0 | 0 | 0 | 1 | 0.74 | 140.3 | 0 | 0 | 140.3 | 343.2928 | 0 | 1 | 0.4 | 39.29 | 0 | 39.29 | 0 | 0 | 96.1367 | 0 | 1 | 0.42
1985-12-01 | 1985 | 12 | 1 | 85.67 | 0 | 0 | 0 | 14.2 | 244.3667 | 0 | 1 | 0.9 | 0 | 0 | 0 | 0 | 1 | 0.67 | 0 | 0 | 0 | 0 | 0 | 0 | 0 | 1 | 0.85 | 0 | 0 | 0 | 0 | 0 | 0 | 0 | 0 | 0 | 0 | 0 | 0 | 0 | 0 | 1 | 0.74 | 133.4 | 0 | 0 | 133.4 | 326.4095 | 0 | 1 | 0.4 | 38.69 | 0 | 38.69 | 0 | 0 | 94.6685 | 0 | 1 | 0.42
1985-12-02 | 1985 | 12 | 2 | 77.37 | 0 | 0 | 0 | 13.95 | 223.4462 | 0 | 1 | 0.9 | 0 | 0 | 0 | 0 | 1 | 0.67 | 0 | 0 | 0 | 0 | 0 | 0 | 0 | 1 | 0.85 | 0 | 0 | 0 | 0 | 0 | 0 | 0 | 0 | 0 | 0 | 0 | 0 | 0 | 0 | 1 | 0.74 | 127.7 | 0 | 0 | 127.7 | 312.4625 | 0 | 1 | 0.4 | 38.12 | 0 | 38.12 | 0 | 0 | 93.2738 | 0 | 1 | 0.42
1985-12-03 | 1985 | 12 | 3 | 70.8 | 0 | 0 | 0 | 13.38 | 205.9757 | 0 | 1 | 0.9 | 0 | 0 | 0 | 0 | 1 | 0.67 | 0 | 0 | 0 | 0 | 0 | 0 | 0 | 1 | 0.85 | 0 | 0 | 0 | 0 | 0 | 0 | 0 | 0 | 0 | 0 | 0 | 0 | 0 | 0 | 1 | 0.74 | 124.4 | 0 | 0 | 124.4 | 304.3879 | 0 | 1 | 0.4 | 37.57 | 0 | 37.57 | 0 | 0 | 91.9281 | 0 | 1 | 0.42
1985-12-04 | 1985 | 12 | 4 | 65.07 | 0 | 0 | 0 | 13.13 | 191.3435 | 0 | 1 | 0.9 | 0 | 0 | 0 | 0 | 1 | 0.67 | 0 | 0 | 0 | 0 | 0 | 0 | 0 | 1 | 0.85 | 0 | 0 | 0 | 0 | 0 | 0 | 0 | 0 | 0 | 0 | 0 | 0 | 0 | 0 | 1 | 0.74 | 121.3 | 0 | 0 | 121.3 | 296.8027 | 0 | 1 | 0.4 | 37.14 | 0 | 37.14 | 0 | 0 | 90.8759 | 0 | 1 | 0.42
1985-12-05 | 1985 | 12 | 5 | 59.22 | 14.59 | 0 | 0 | 13.06 | 212.5577 | 0 | 1 | 0.9 | 1271.35 | 0 | 3110.8002 | 0 | 1 | 0.67 | 1801.71 | 0 | 0 | 0 | 0 | 4408.5105 | 0 | 1 | 0.85 | 0 | 0 | 0 | 0 | 2876.12 | 1921.97 | 0 | 0 | 0 | 0 | 0 | 0 | 11740.1969 | 0 | 1 | 0.74 | 134.5 | 0 | 0 | 134.5 | 329.1011 | 0 | 1 | 0.4 | 43.4 | 0 | 43.4 | 0 | 0 | 106.1932 | 0 | 1 | 0.42
1985-12-06 | 1985 | 12 | 6 | 78.79 | 76.61 | 0 | 0 | 15.01 | 416.9674 | 0 | 1 | 0.9 | 1649.58 | 0 | 4036.2715 | 0 | 1 | 0.67 | 1332.95 | 0 | 0 | 0 | 0 | 3261.526 | 0 | 1 | 0.85 | 0 | 0 | 0 | 0 | 799.32 | 1155.59 | 0 | 0 | 0 | 0 | 0 | 0 | 4783.3676 | 0 | 1 | 0.74 | 192.4 | 0 | 0 | 192.4 | 470.7736 | 0 | 1 | 0.4 | 42.42 | 0 | 42.42 | 0 | 0 | 103.7953 | 0 | 1 | 0.42
1985-12-07 | 1985 | 12 | 7 | 130.32 | 16.98 | 0 | 0 | 15.01 | 397.1479 | 0 | 1 | 0.9 | 767.72 | 0 | 1878.4941 | 0 | 1 | 0.67 | 443.84 | 0 | 0 | 0 | 0 | 1086.009 | 0 | 1 | 0.85 | 0 | 0 | 0 | 0 | 0 | 316.98 | 0 | 0 | 0 | 0 | 0 | 0 | 775.6019 | 0 | 1 | 0.74 | 176.2 | 0 | 0 | 176.2 | 431.1346 | 0 | 1 | 0.4 | 41.69 | 0 | 41.69 | 0 | 0 | 102.0091 | 0 | 1 | 0.42
1985-12-08 | 1985 | 12 | 8 | 133.34 | 1.04 | 0 | 0 | 15 | 365.5102 | 0 | 1 | 0.9 | 20.7 | 0 | 50.6498 | 0 | 1 | 0.67 | 16.39 | 0 | 0 | 0 | 0 | 40.1038 | 0 | 1 | 0.85 | 0 | 0 | 0 | 0 | 0 | 5.81 | 0 | 0 | 0 | 0 | 0 | 0 | 14.2162 | 0 | 1 | 0.74 | 165 | 0 | 0 | 165 | 403.7299 | 0 | 1 | 0.4 | 41 | 0 | 41 | 0 | 0 | 100.3208 | 0 | 1 | 0.42
1985-12-09 | 1985 | 12 | 9 | 124.16 | 4.08 | 0 | 0 | 15 | 350.4865 | 0 | 1 | 0.9 | 367.99 | 0 | 900.4156 | 0 | 1 | 0.67 | 210.65 | 0 | 0 | 0 | 0 | 515.4285 | 0 | 1 | 0.85 | 0 | 0 | 0 | 0 | 0 | 131.63 | 0 | 0 | 0 | 0 | 0 | 0 | 322.0786 | 0 | 1 | 0.74 | 157.6 | 0 | 0 | 157.6 | 385.6232 | 0 | 1 | 0.4 | 40.35 | 0 | 40.35 | 0 | 0 | 98.7303 | 0 | 1 | 0.42
1985-12-10 | 1985 | 12 | 10 | 142.75 | 1.42 | 0 | 0 | 15.05 | 389.5871 | 0 | 1 | 0.9 | 28.41 | 0 | 69.515 | 0 | 1 | 0.67 | 30.13 | 0 | 0 | 0 | 0 | 73.7235 | 0 | 1 | 0.85 | 0 | 0 | 0 | 0 | 0 | 11.65 | 0 | 0 | 0 | 0 | 0 | 0 | 28.5058 | 0 | 1 | 0.74 | 152.1 | 0 | 0 | 152.1 | 372.1656 | 0 | 1 | 0.4 | 39.69 | 0 | 39.69 | 0 | 0 | 97.1154 | 0 | 1 | 0.42
1985-12-11 | 1985 | 12 | 11 | 151.51 | 0 | 0 | 0 | 15.02 | 407.4736 | 0 | 1 | 0.9 | 0 | 0 | 0 | 0 | 1 | 0.67 | 16.95 | 0 | 0 | 0 | 0 | 41.4741 | 0 | 1 | 0.85 | 0 | 0 | 0 | 0 | 0 | 5.24 | 0 | 0 | 0 | 0 | 0 | 0 | 12.8215 | 0 | 1 | 0.74 | 145.5 | 0 | 0 | 145.5 | 356.0164 | 0 | 1 | 0.4 | 39.08 | 0 | 39.08 | 0 | 0 | 95.6228 | 0 | 1 | 0.42
1985-12-12 | 1985 | 12 | 12 | 142.45 | 0 | 0 | 0 | 15.02 | 385.3052 | 0 | 1 | 0.9 | 0 | 0 | 0 | 0 | 1 | 0.67 | 13.96 | 0 | 0 | 0 | 0 | 34.158 | 0 | 1 | 0.85 | 0 | 0 | 0 | 0 | 0 | 4.53 | 0 | 0 | 0 | 0 | 0 | 0 | 11.0842 | 0 | 1 | 0.74 | 141.3 | 0 | 0 | 141.3 | 345.7396 | 0 | 1 | 0.4 | 38.47 | 0 | 38.47 | 0 | 0 | 94.1302 | 0 | 1 | 0.42
1985-12-13 | 1985 | 12 | 13 | 131.17 | 0 | 0 | 0 | 15.01 | 357.6802 | 0 | 1 | 0.9 | 0 | 0 | 0 | 0 | 1 | 0.67 | 15.23 | 0 | 0 | 0 | 0 | 37.2655 | 0 | 1 | 0.85 | 0 | 0 | 0 | 0 | 0 | 4.34 | 0 | 0 | 0 | 0 | 0 | 0 | 10.6193 | 0 | 1 | 0.74 | 136 | 0 | 0 | 136 | 332.7713 | 0 | 1 | 0.4 | 37.93 | 0 | 37.93 | 0 | 0 | 92.8089 | 0 | 1 | 0.42
1985-12-14 | 1985 | 12 | 14 | 121.32 | 0 | 0 | 0 | 14.91 | 333.3341 | 0 | 1 | 0.9 | 0 | 0 | 0 | 0 | 1 | 0.67 | 27.76 | 0 | 0 | 0 | 0 | 67.9245 | 0 | 1 | 0.85 | 0 | 0 | 0 | 0 | 0 | 7.62 | 0 | 0 | 0 | 0 | 0 | 0 | 18.645 | 0 | 1 | 0.74 | 127.2 | 0 | 0 | 127.2 | 311.2391 | 0 | 1 | 0.4 | 38.28 | 0 | 38.28 | 0 | 0 | 93.6653 | 0 | 1 | 0.42
1985-12-15 | 1985 | 12 | 15 | 109.97 | 0 | 0 | 0 | 14.67 | 304.9751 | 0 | 1 | 0.9 | 0 | 0 | 0 | 0 | 1 | 0.67 | 14.58 | 0 | 0 | 0 | 0 | 35.675 | 0 | 1 | 0.85 | 0 | 0 | 0 | 0 | 0 | 4.01 | 0 | 0 | 0 | 0 | 0 | 0 | 9.8119 | 0 | 1 | 0.74 | 127.3 | 0 | 0 | 127.3 | 311.4838 | 0 | 1 | 0.4 | 37.7 | 0 | 37.7 | 0 | 0 | 92.2462 | 0 | 1 | 0.42
1985-12-16 | 1985 | 12 | 16 | 104.07 | 0 | 0 | 0 | 14.29 | 289.6089 | 0 | 1 | 0.9 | 0 | 0 | 0 | 0 | 1 | 0.67 | 13.26 | 0 | 0 | 0 | 0 | 32.4452 | 0 | 1 | 0.85 | 0 | 0 | 0 | 0 | 0 | 4.5 | 0 | 0 | 0 | 0 | 0 | 0 | 11.0108 | 0 | 1 | 0.74 | 122.7 | 0 | 0 | 122.7 | 300.2282 | 0 | 1 | 0.4 | 37.27 | 0 | 37.27 | 0 | 0 | 91.194 | 0 | 1 | 0.42
1985-12-17 | 1985 | 12 | 17 | 97.13 | 0 | 0 | 0 | 13.73 | 271.2576 | 0 | 1 | 0.9 | 0 | 0 | 0 | 0 | 1 | 0.67 | 44.52 | 0 | 0 | 0 | 0 | 108.9337 | 0 | 1 | 0.85 | 0 | 0 | 0 | 0 | 15.72 | 19.61 | 0 | 0 | 0 | 0 | 0 | 0 | 86.4471 | 0 | 1 | 0.74 | 124.7 | 0 | 0 | 124.7 | 305.1219 | 0 | 1 | 0.4 | 36.93 | 0 | 36.93 | 0 | 0 | 90.3621 | 0 | 1 | 0.42
1985-12-18 | 1985 | 12 | 18 | 94.34 | 0 | 0 | 0 | 14.13 | 265.4096 | 0 | 1 | 0.9 | 0 | 0 | 0 | 0 | 1 | 0.67 | 17.9 | 0 | 0 | 0 | 0 | 43.7986 | 0 | 1 | 0.85 | 0 | 0 | 0 | 0 | 0 | 5.14 | 0 | 0 | 0 | 0 | 0 | 0 | 12.5768 | 0 | 1 | 0.74 | 124.6 | 0 | 0 | 124.6 | 304.8773 | 0 | 1 | 0.4 | 36.41 | 0 | 36.41 | 0 | 0 | 89.0897 | 0 | 1 | 0.42
1985-12-19 | 1985 | 12 | 19 | 95.03 | 0 | 0 | 0 | 13.75 | 266.1681 | 0 | 1 | 0.9 | 0 | 0 | 0 | 0 | 1 | 0.67 | 11.59 | 0 | 0 | 0 | 0 | 28.359 | 0 | 1 | 0.85 | 0 | 0 | 0 | 0 | 0 | 0.05 | 0 | 0 | 0 | 0 | 0 | 0 | 0.12234 | 0 | 1 | 0.74 | 117.7 | 0 | 0 | 117.7 | 287.994 | 0 | 1 | 0.4 | 35.9 | 0 | 35.9 | 0 | 0 | 87.8418 | 0 | 1 | 0.42
1985-12-20 | 1985 | 12 | 20 | 90.13 | 0 | 0 | 0 | 13.45 | 253.4445 | 0 | 1 | 0.9 | 0 | 0 | 0 | 0 | 1 | 0.67 | 9.72 | 0 | 0 | 0 | 0 | 23.7834 | 0 | 1 | 0.85 | 0 | 0 | 0 | 0 | 0 | 0 | 0 | 0 | 0 | 0 | 0 | 0 | 0 | 0 | 1 | 0.74 | 113 | 0 | 0 | 113 | 276.4938 | 0 | 1 | 0.4 | 35.43 | 0 | 35.43 | 0 | 0 | 86.6918 | 0 | 1 | 0.42
1985-12-21 | 1985 | 12 | 21 | 82.05 | 0 | 0 | 0 | 12.96 | 232.475 | 0 | 1 | 0.9 | 0 | 0 | 0 | 0 | 1 | 0.67 | 10.93 | 0 | 0 | 0 | 0 | 26.744 | 0 | 1 | 0.85 | 0 | 0 | 0 | 0 | 0 | 0 | 0 | 0 | 0 | 0 | 0 | 0 | 0 | 0 | 1 | 0.74 | 110.4 | 0 | 0 | 110.4 | 270.132 | 0 | 1 | 0.4 | 34.97 | 0 | 34.97 | 0 | 0 | 85.5663 | 0 | 1 | 0.42
1985-12-22 | 1985 | 12 | 22 | 77.29 | 0 | 0 | 0 | 12.68 | 220.1429 | 0 | 1 | 0.9 | 0 | 0 | 0 | 0 | 1 | 0.67 | 8.99 | 0 | 0 | 0 | 0 | 21.9972 | 0 | 1 | 0.85 | 0 | 0 | 0 | 0 | 0 | 0 | 0 | 0 | 0 | 0 | 0 | 0 | 0 | 0 | 1 | 0.74 | 106.9 | 0 | 0 | 106.9 | 261.5681 | 0 | 1 | 0.4 | 34.51 | 0 | 34.51 | 0 | 0 | 84.4407 | 0 | 1 | 0.42
1985-12-23 | 1985 | 12 | 23 | 71.67 | 0 | 0 | 0 | 12.42 | 205.7554 | 0 | 1 | 0.9 | 0 | 0 | 0 | 0 | 1 | 0.67 | 5.98 | 0 | 0 | 0 | 0 | 14.6322 | 0 | 1 | 0.85 | 0 | 0 | 0 | 0 | 0 | 0 | 0 | 0 | 0 | 0 | 0 | 0 | 0 | 0 | 1 | 0.74 | 103 | 0 | 0 | 103 | 252.0253 | 0 | 1 | 0.4 | 34.11 | 0 | 34.11 | 0 | 0 | 83.462 | 0 | 1 | 0.42
1985-12-24 | 1985 | 12 | 24 | 64.09 | 0 | 0 | 0 | 12.21 | 186.6945 | 0 | 1 | 0.9 | 0 | 0 | 0 | 0 | 1 | 0.67 | 65.65 | 0 | 0 | 0 | 0 | 160.6356 | 0 | 1 | 0.85 | 0 | 0 | 0 | 0 | 5.07 | 60.15 | 0 | 0 | 0 | 0 | 0 | 0 | 159.5834 | 0 | 1 | 0.74 | 112.6 | 0 | 0 | 112.6 | 275.5151 | 0 | 1 | 0.4 | 34.28 | 0 | 34.28 | 0 | 0 | 83.8779 | 0 | 1 | 0.42
1985-12-25 | 1985 | 12 | 25 | 62.6 | 1.8 | 0 | 0 | 12.05 | 187.0615 | 0 | 1 | 0.9 | 409.97 | 0 | 1003.1343 | 0 | 1 | 0.67 | 212.41 | 0 | 0 | 0 | 0 | 519.735 | 0 | 1 | 0.85 | 0 | 0 | 0 | 0 | 70.53 | 43.03 | 0 | 0 | 0 | 0 | 0 | 0 | 277.8641 | 0 | 1 | 0.74 | 130 | 0 | 0 | 130 | 318.0902 | 0 | 1 | 0.4 | 33.82 | 0 | 33.82 | 0 | 0 | 82.7524 | 0 | 1 | 0.42
1985-12-26 | 1985 | 12 | 26 | 60.62 | 0.83 | 0 | 0 | 11.7 | 178.9869 | 0 | 1 | 0.9 | 16.62 | 0 | 40.6666 | 0 | 1 | 0.67 | 55.1 | 0 | 0 | 0 | 0 | 134.8213 | 0 | 1 | 0.85 | 0 | 0 | 0 | 0 | 0 | 2.3 | 0 | 0 | 0 | 0 | 0 | 0 | 5.6278 | 0 | 1 | 0.74 | 119.6 | 0 | 0 | 119.6 | 292.643 | 0 | 1 | 0.4 | 33.37 | 0 | 33.37 | 0 | 0 | 81.6513 | 0 | 1 | 0.42
1985-12-27 | 1985 | 12 | 27 | 58.07 | 0 | 0 | 0 | 11.23 | 169.5666 | 0 | 1 | 0.9 | 0 | 0 | 0 | 0 | 1 | 0.67 | 12.27 | 0 | 0 | 0 | 0 | 30.0228 | 0 | 1 | 0.85 | 0 | 0 | 0 | 0 | 0 | 3.23 | 0 | 0 | 0 | 0 | 0 | 0 | 7.9033 | 0 | 1 | 0.74 | 111.5 | 0 | 0 | 111.5 | 272.8236 | 0 | 1 | 0.4 | 32.97 | 0 | 32.97 | 0 | 0 | 80.6726 | 0 | 1 | 0.42
1985-12-28 | 1985 | 12 | 28 | 51.96 | 0 | 0 | 0 | 11.13 | 154.3716 | 0 | 1 | 0.9 | 0 | 0 | 0 | 0 | 1 | 0.67 | 39.79 | 0 | 0 | 0 | 0 | 97.3601 | 0 | 1 | 0.85 | 0 | 0 | 0 | 0 | 0 | 35.7 | 0 | 0 | 0 | 0 | 0 | 0 | 87.3525 | 0 | 1 | 0.74 | 105.5 | 0 | 0 | 105.5 | 258.1425 | 0 | 1 | 0.4 | 33.43 | 0 | 33.43 | 0 | 0 | 81.7981 | 0 | 1 | 0.42
1985-12-29 | 1985 | 12 | 29 | 52.03 | 0 | 0 | 0 | 11.5 | 155.4483 | 0 | 1 | 0.9 | 0 | 0 | 0 | 0 | 1 | 0.67 | 48.8 | 0 | 0 | 0 | 0 | 119.4062 | 0 | 1 | 0.85 | 0 | 0 | 0 | 0 | 0 | 10.35 | 0 | 0 | 0 | 0 | 0 | 0 | 25.3249 | 0 | 1 | 0.74 | 118.3 | 0 | 0 | 118.3 | 289.4621 | 0 | 1 | 0.4 | 33.02 | 0 | 33.02 | 0 | 0 | 80.7949 | 0 | 1 | 0.42
1985-12-30 | 1985 | 12 | 30 | 62 | 0 | 0 | 0 | 11.33 | 179.4274 | 0 | 1 | 0.9 | 0 | 0 | 0 | 0 | 1 | 0.67 | 11.08 | 0 | 0 | 0 | 0 | 27.1111 | 0 | 1 | 0.85 | 0 | 0 | 0 | 0 | 0 | 3.81 | 0 | 0 | 0 | 0 | 0 | 0 | 9.3225 | 0 | 1 | 0.74 | 112.2 | 0 | 0 | 112.2 | 274.5363 | 0 | 1 | 0.4 | 32.59 | 0 | 32.59 | 0 | 0 | 79.7428 | 0 | 1 | 0.42
1985-12-31 | 1985 | 12 | 31 | 61.63 | 0 | 0 | 0 | 10.98 | 177.6656 | 0 | 1 | 0.9 | 0 | 0 | 0 | 0 | 1 | 0.67 | 9.59 | 0 | 0 | 0 | 0 | 23.4653 | 0 | 1 | 0.85 | 0 | 0 | 0 | 0 | 0 | 0 | 0 | 0 | 0 | 0 | 0 | 0 | 0 | 0 | 1 | 0.74 | 103.3 | 0 | 0 | 103.3 | 252.7594 | 0 | 1 | 0.4 | 32.17 | 0 | 32.17 | 0 | 0 | 78.7151 | 0 | 1 | 0.42
1986-01-01 | 1986 | 1 | 1 | 56.97 | 0 | 0 | 0 | 10.86 | 165.9697 | 0 | 1 | 0.9 | 0 | 0 | 0 | 0 | 1 | 0.67 | 131.48 | 0 | 0 | 0 | 0 | 321.7116 | 0 | 1 | 0.85 | 0 | 0 | 0 | 0 | 6.82 | 177.31 | 0 | 0 | 0 | 0 | 0 | 0 | 450.5381 | 0 | 1 | 0.74 | 95.5 | 0 | 0 | 95.5 | 233.674 | 0 | 1 | 0.4 | 34.97 | 0 | 34.97 | 0 | 0 | 85.5663 | 0 | 1 | 0.42
1986-01-02 | 1986 | 1 | 2 | 54.44 | 0 | 0 | 0 | 10.73 | 159.4611 | 0 | 1 | 0.9 | 0 | 0 | 0 | 0 | 1 | 0.67 | 12.17 | 0 | 0 | 0 | 0 | 29.7781 | 0 | 1 | 0.85 | 0 | 0 | 0 | 0 | 0 | 3.96 | 0 | 0 | 0 | 0 | 0 | 0 | 9.6895 | 0 | 1 | 0.74 | 139.9 | 0 | 0 | 139.9 | 342.314 | 0 | 1 | 0.4 | 34.45 | 0 | 34.45 | 0 | 0 | 84.2939 | 0 | 1 | 0.42
1986-01-03 | 1986 | 1 | 3 | 55.63 | 0 | 0 | 0 | 10.5 | 161.8101 | 0 | 1 | 0.9 | 0 | 0 | 0 | 0 | 1 | 0.67 | 8.94 | 0 | 0 | 0 | 0 | 21.8748 | 0 | 1 | 0.85 | 0 | 0 | 0 | 0 | 0 | 1.31 | 0 | 0 | 0 | 0 | 0 | 0 | 3.2054 | 0 | 1 | 0.74 | 123.4 | 0 | 0 | 123.4 | 301.941 | 0 | 1 | 0.4 | 33.99 | 0 | 33.99 | 0 | 0 | 83.1684 | 0 | 1 | 0.42
1986-01-04 | 1986 | 1 | 4 | 51.67 | 0 | 0 | 0 | 10.2 | 151.3865 | 0 | 1 | 0.9 | 0 | 0 | 0 | 0 | 1 | 0.67 | 8.42 | 0 | 0 | 0 | 0 | 20.6025 | 0 | 1 | 0.85 | 0 | 0 | 0 | 0 | 0 | 0 | 0 | 0 | 0 | 0 | 0 | 0 | 0 | 0 | 1 | 0.74 | 112.2 | 0 | 0 | 112.2 | 274.5363 | 0 | 1 | 0.4 | 33.56 | 0 | 33.56 | 0 | 0 | 82.1162 | 0 | 1 | 0.42
1986-01-05 | 1986 | 1 | 5 | 48.98 | 0 | 0 | 0 | 10.16 | 144.7066 | 0 | 1 | 0.9 | 0 | 0 | 0 | 0 | 1 | 0.67 | 6.61 | 0 | 0 | 0 | 0 | 16.1737 | 0 | 1 | 0.85 | 0 | 0 | 0 | 0 | 0 | 0 | 0 | 0 | 0 | 0 | 0 | 0 | 0 | 0 | 1 | 0.74 | 103.3 | 0 | 0 | 103.3 | 252.7594 | 0 | 1 | 0.4 | 33.84 | 0 | 33.84 | 0 | 0 | 82.8013 | 0 | 1 | 0.42
1986-01-06 | 1986 | 1 | 6 | 46.9 | 0 | 0 | 0 | 10.1 | 139.4703 | 0 | 1 | 0.9 | 0 | 0 | 0 | 0 | 1 | 0.67 | 3.74 | 0 | 0 | 0 | 0 | 9.1512 | 0 | 1 | 0.85 | 0 | 0 | 0 | 0 | 0 | 0 | 0 | 0 | 0 | 0 | 0 | 0 | 0 | 0 | 1 | 0.74 | 100.1 | 0 | 0 | 100.1 | 244.9295 | 0 | 1 | 0.4 | 33.37 | 0 | 33.37 | 0 | 0 | 81.6513 | 0 | 1 | 0.42
1986-01-07 | 1986 | 1 | 7 | 42.85 | 0 | 0 | 0 | 9.76 | 128.7287 | 0 | 1 | 0.9 | 0 | 0 | 0 | 0 | 1 | 0.67 | 32.93 | 0 | 0 | 0 | 0 | 80.5747 | 0 | 1 | 0.85 | 0 | 0 | 0 | 0 | 7.78 | 4.84 | 0 | 0 | 0 | 0 | 0 | 0 | 30.8792 | 0 | 1 | 0.74 | 95.7 | 0 | 0 | 95.7 | 234.1634 | 0 | 1 | 0.4 | 34.18 | 0 | 34.18 | 0 | 0 | 83.6333 | 0 | 1 | 0.42
1986-01-08 | 1986 | 1 | 8 | 41.35 | 7.59 | 0 | 0 | 10.21 | 144.7311 | 0 | 1 | 0.9 | 899.12 | 0 | 2200.01 | 0 | 1 | 0.67 | 1109.36 | 0 | 0 | 0 | 0 | 2714.4353 | 0 | 1 | 0.85 | 0 | 0 | 0 | 0 | 1277.11 | 1166.31 | 0 | 0 | 0 | 0 | 0 | 0 | 5978.6773 | 0 | 1 | 0.74 | 110.2 | 0 | 0 | 110.2 | 269.6426 | 0 | 1 | 0.4 | 37.77 | 0 | 37.77 | 0 | 0 | 92.4174 | 0 | 1 | 0.42
1986-01-09 | 1986 | 1 | 9 | 71.78 | 51.95 | 0 | 0 | 12.47 | 333.2607 | 0 | 1 | 0.9 | 1281.82 | 0 | 3136.4187 | 0 | 1 | 0.67 | 2292.72 | 0 | 0 | 0 | 0 | 5609.9373 | 0 | 1 | 0.85 | 0 | 0 | 0 | 0 | 2695.85 | 2701.38 | 0 | 0 | 0 | 0 | 0 | 0 | 13206.2014 | 0 | 1 | 0.74 | 145.4 | 0 | 0 | 145.4 | 355.7717 | 0 | 1 | 0.4 | 48.4 | 0 | 42.74 | 5.66 | 0 | 118.4274 | 0 | 1 | 0.42
1986-01-10 | 1986 | 1 | 10 | 152.58 | 41.65 | 0 | 0 | 14.18 | 509.9476 | 0 | 1 | 0.9 | 1461.26 | 0 | 3575.4811 | 0 | 1 | 0.67 | 2232.23 | 0 | 0 | 0 | 0 | 5461.9275 | 0 | 1 | 0.85 | 0 | 0 | 0 | 0 | 1878.02 | 2551.42 | 0 | 0 | 0 | 0 | 0 | 0 | 10838.1664 | 0 | 1 | 0.74 | 229.3 | 0 | 0 | 229.3 | 561.0622 | 0 | 1 | 0.4 | 65.53 | 0 | 42.74 | 22.79 | 0 | 160.3419 | 0 | 1 | 0.42
1986-01-11 | 1986 | 1 | 11 | 293.45 | 54.05 | 0 | 0 | 15.06 | 887.1292 | 0 | 1 | 0.9 | 1421.87 | 0 | 3479.0998 | 0 | 1 | 0.67 | 1184.87 | 0 | 0 | 0 | 0 | 2899.1968 | 0 | 1 | 0.85 | 0 | 0 | 0 | 0 | 91.28 | 1141.41 | 0 | 0 | 0 | 0 | 0 | 0 | 3016.2051 | 0 | 1 | 0.74 | 191.2 | 0 | 0 | 191.2 | 467.8373 | 0 | 1 | 0.4 | 45.33 | 0 | 42.78 | 2.55 | 0 | 110.9156 | 0 | 1 | 0.42
1986-01-12 | 1986 | 1 | 12 | 376.7 | 161.12 | 0 | 0 | 15.05 | 1352.7889 | 0 | 1 | 0.9 | 1021.52 | 0 | 2499.5042 | 0 | 1 | 0.67 | 388.02 | 0 | 0 | 0 | 0 | 949.426 | 0 | 1 | 0.85 | 0 | 0 | 0 | 0 | 2.49 | 95.21 | 0 | 0 | 0 | 0 | 0 | 0 | 239.057 | 0 | 1 | 0.74 | 192 | 0 | 0 | 192 | 469.7948 | 0 | 1 | 0.4 | 42.31 | 0 | 42.3 | 0.01 | 5.1157e-15 | 103.5261 | 0 | 1 | 0.42
1986-01-13 | 1986 | 1 | 13 | 353.41 | 4.78 | 0 | 0 | 15.04 | 913.2371 | 0 | 1 | 0.9 | 95.59 | 0 | 233.8942 | 0 | 1 | 0.67 | 17.71 | 0 | 0 | 0 | 0 | 43.3337 | 0 | 1 | 0.85 | 0 | 0 | 0 | 0 | 0 | 4.3 | 0 | 0 | 0 | 0 | 0 | 0 | 10.5214 | 0 | 1 | 0.74 | 189.3 | 0 | 0 | 189.3 | 463.1883 | 0 | 1 | 0.4 | 41.59 | 0 | 41.59 | 0 | 0 | 101.7644 | 0 | 1 | 0.42
1986-01-14 | 1986 | 1 | 14 | 327.03 | 0.2 | 0 | 0 | 15.02 | 837.4337 | 0 | 1 | 0.9 | 43.61 | 0 | 106.707 | 0 | 1 | 0.67 | 15.03 | 0 | 0 | 0 | 0 | 36.7761 | 0 | 1 | 0.85 | 0 | 0 | 0 | 0 | 0 | 3.27 | 0 | 0 | 0 | 0 | 0 | 0 | 8.0012 | 0 | 1 | 0.74 | 179.9 | 0 | 0 | 179.9 | 440.188 | 0 | 1 | 0.4 | 40.9 | 0 | 40.9 | 0 | 0 | 100.0761 | 0 | 1 | 0.42
1986-01-15 | 1986 | 1 | 15 | 299.64 | 0.4 | 0 | 0 | 15.01 | 770.8795 | 0 | 1 | 0.9 | 37.75 | 0 | 92.3685 | 0 | 1 | 0.67 | 13.33 | 0 | 0 | 0 | 0 | 32.6165 | 0 | 1 | 0.85 | 0 | 0 | 0 | 0 | 0 | 3.89 | 0 | 0 | 0 | 0 | 0 | 0 | 9.5182 | 0 | 1 | 0.74 | 172.3 | 0 | 0 | 172.3 | 421.5919 | 0 | 1 | 0.4 | 40.25 | 0 | 40.25 | 0 | 0 | 98.4856 | 0 | 1 | 0.42
1986-01-16 | 1986 | 1 | 16 | 272.66 | 0.36 | 0 | 0 | 14.9 | 704.4965 | 0 | 1 | 0.9 | 42.32 | 0 | 103.5506 | 0 | 1 | 0.67 | 14.99 | 0 | 0 | 0 | 0 | 36.6783 | 0 | 1 | 0.85 | 0 | 0 | 0 | 0 | 0 | 4.24 | 0 | 0 | 0 | 0 | 0 | 0 | 10.3746 | 0 | 1 | 0.74 | 165.7 | 0 | 0 | 165.7 | 405.4427 | 0 | 1 | 0.4 | 39.61 | 0 | 39.61 | 0 | 0 | 96.9196 | 0 | 1 | 0.42
1986-01-17 | 1986 | 1 | 17 | 248.76 | 4.67 | 0 | 0 | 14.99 | 656.7829 | 0 | 1 | 0.9 | 369.11 | 0 | 903.1561 | 0 | 1 | 0.67 | 929.36 | 0 | 0 | 0 | 0 | 2274.0027 | 0 | 1 | 0.85 | 0 | 0 | 0 | 0 | 1785.87 | 1167.95 | 0 | 0 | 0 | 0 | 0 | 0 | 7227.5486 | 0 | 1 | 0.74 | 160.1 | 0 | 0 | 160.1 | 391.7404 | 0 | 1 | 0.4 | 39.04 | 0 | 39.04 | 0 | 0 | 95.5249 | 0 | 1 | 0.42
1986-01-18 | 1986 | 1 | 18 | 231.06 | 4.71 | 0 | 0 | 15.02 | 613.645 | 0 | 1 | 0.9 | 126.15 | 0 | 308.6699 | 0 | 1 | 0.67 | 535.04 | 0 | 0 | 0 | 0 | 1309.1616 | 0 | 1 | 0.85 | 0 | 0 | 0 | 0 | 38.7 | 722.05 | 0 | 0 | 0 | 0 | 0 | 0 | 1861.4396 | 0 | 1 | 0.74 | 155.8 | 0 | 0 | 155.8 | 381.2189 | 0 | 1 | 0.4 | 38.48 | 0 | 38.48 | 0 | 0 | 94.1547 | 0 | 1 | 0.42
1986-01-19 | 1986 | 1 | 19 | 229.71 | 0.39 | 0 | 0 | 15.03 | 599.7959 | 0 | 1 | 0.9 | 39.5 | 0 | 96.6505 | 0 | 1 | 0.67 | 17.11 | 0 | 0 | 0 | 0 | 41.8656 | 0 | 1 | 0.85 | 0 | 0 | 0 | 0 | 79.24 | 8.1 | 0 | 0 | 0 | 0 | 0 | 0 | 213.7077 | 0 | 1 | 0.74 | 152 | 0 | 0 | 152 | 371.9209 | 0 | 1 | 0.4 | 37.9 | 0 | 37.9 | 0 | 0 | 92.7355 | 0 | 1 | 0.42
1986-01-20 | 1986 | 1 | 20 | 224.07 | 0.36 | 0 | 0 | 15.01 | 585.8733 | 0 | 1 | 0.9 | 40.58 | 0 | 99.2931 | 0 | 1 | 0.67 | 15.34 | 0 | 0 | 0 | 0 | 37.5346 | 0 | 1 | 0.85 | 0 | 0 | 0 | 0 | 1.48 | 5.21 | 0 | 0 | 0 | 0 | 0 | 0 | 16.3694 | 0 | 1 | 0.74 | 146 | 0 | 0 | 146 | 357.2398 | 0 | 1 | 0.4 | 37.33 | 0 | 37.33 | 0 | 0 | 91.3408 | 0 | 1 | 0.42
1986-01-21 | 1986 | 1 | 21 | 205.93 | 0.6 | 0 | 0 | 15.01 | 542.0747 | 0 | 1 | 0.9 | 30.6 | 0 | 74.8735 | 0 | 1 | 0.67 | 12.43 | 0 | 0 | 0 | 0 | 30.4143 | 0 | 1 | 0.85 | 0 | 0 | 0 | 0 | 0 | 4.58 | 0 | 0 | 0 | 0 | 0 | 0 | 11.2066 | 0 | 1 | 0.74 | 139.1 | 0 | 0 | 139.1 | 340.3566 | 0 | 1 | 0.4 | 36.78 | 0 | 36.78 | 0 | 0 | 89.9951 | 0 | 1 | 0.42
1986-01-22 | 1986 | 1 | 22 | 186.56 | 0.04 | 0 | 0 | 14.91 | 493.0643 | 0 | 1 | 0.9 | 0.75 | 0 | 1.8351 | 0 | 1 | 0.67 | 14.31 | 0 | 0 | 0 | 0 | 35.0144 | 0 | 1 | 0.85 | 0 | 0 | 0 | 0 | 0 | 5.22 | 0 | 0 | 0 | 0 | 0 | 0 | 12.7725 | 0 | 1 | 0.74 | 134.3 | 0 | 0 | 134.3 | 328.6117 | 0 | 1 | 0.4 | 36.24 | 0 | 36.24 | 0 | 0 | 88.6738 | 0 | 1 | 0.42
1986-01-23 | 1986 | 1 | 23 | 170.06 | 0 | 0 | 0 | 14.7 | 452.0796 | 0 | 1 | 0.9 | 0 | 0 | 0 | 0 | 1 | 0.67 | 10.64 | 0 | 0 | 0 | 0 | 26.0345 | 0 | 1 | 0.85 | 0 | 0 | 0 | 0 | 0 | 5.36 | 0 | 0 | 0 | 0 | 0 | 0 | 13.1151 | 0 | 1 | 0.74 | 130.1 | 0 | 0 | 130.1 | 318.3349 | 0 | 1 | 0.4 | 35.77 | 0 | 35.77 | 0 | 0 | 87.5238 | 0 | 1 | 0.42
1986-01-24 | 1986 | 1 | 24 | 154.39 | 0 | 0 | 0 | 14.23 | 412.5875 | 0 | 1 | 0.9 | 0 | 0 | 0 | 0 | 1 | 0.67 | 6.18 | 0 | 0 | 0 | 0 | 15.1215 | 0 | 1 | 0.85 | 0 | 0 | 0 | 0 | 0 | 5.31 | 0 | 0 | 0 | 0 | 0 | 0 | 12.9928 | 0 | 1 | 0.74 | 126.4 | 0 | 0 | 126.4 | 309.2816 | 0 | 1 | 0.4 | 35.29 | 0 | 35.29 | 0 | 0 | 86.3493 | 0 | 1 | 0.42
1986-01-25 | 1986 | 1 | 25 | 143.67 | 0 | 0 | 0 | 13.65 | 384.9381 | 0 | 1 | 0.9 | 0 | 0 | 0 | 0 | 1 | 0.67 | 3.63 | 0 | 0 | 0 | 0 | 8.8821 | 0 | 1 | 0.85 | 0 | 0 | 0 | 0 | 0 | 5.22 | 0 | 0 | 0 | 0 | 0 | 0 | 12.7725 | 0 | 1 | 0.74 | 119.6 | 0 | 0 | 119.6 | 292.643 | 0 | 1 | 0.4 | 34.84 | 0 | 34.84 | 0 | 0 | 85.2482 | 0 | 1 | 0.42
1986-01-26 | 1986 | 1 | 26 | 132.15 | 0 | 0 | 0 | 13.56 | 356.5302 | 0 | 1 | 0.9 | 0 | 0 | 0 | 0 | 1 | 0.67 | 3.89 | 0 | 0 | 0 | 0 | 9.5182 | 0 | 1 | 0.85 | 0 | 0 | 0 | 0 | 0 | 5.6 | 0 | 0 | 0 | 0 | 0 | 0 | 13.7023 | 0 | 1 | 0.74 | 117.5 | 0 | 0 | 117.5 | 287.5046 | 0 | 1 | 0.4 | 34.64 | 0 | 34.64 | 0 | 0 | 84.7588 | 0 | 1 | 0.42
1986-01-27 | 1986 | 1 | 27 | 121.03 | 0 | 0 | 0 | 13.11 | 328.2202 | 0 | 1 | 0.9 | 0 | 0 | 0 | 0 | 1 | 0.67 | 7.54 | 0 | 0 | 0 | 0 | 18.4492 | 0 | 1 | 0.85 | 0 | 0 | 0 | 0 | 0 | 4.99 | 0 | 0 | 0 | 0 | 0 | 0 | 12.2098 | 0 | 1 | 0.74 | 119.5 | 0 | 0 | 119.5 | 292.3983 | 0 | 1 | 0.4 | 34.19 | 0 | 34.19 | 0 | 0 | 83.6577 | 0 | 1 | 0.42
1986-01-28 | 1986 | 1 | 28 | 111.4 | 0 | 0 | 0 | 12.58 | 303.3602 | 0 | 1 | 0.9 | 0 | 0 | 0 | 0 | 1 | 0.67 | 0 | 0 | 0 | 0 | 0 | 0 | 0 | 1 | 0.85 | 0 | 0 | 0 | 0 | 0 | 0 | 0 | 0 | 0 | 0 | 0 | 0 | 0 | 0 | 1 | 0.74 | 112.1 | 0 | 0 | 112.1 | 274.2917 | 0 | 1 | 0.4 | 33.72 | 0 | 33.72 | 0 | 0 | 82.5077 | 0 | 1 | 0.42
1986-01-29 | 1986 | 1 | 29 | 102.79 | 0 | 0 | 0 | 12.66 | 282.4886 | 0 | 1 | 0.9 | 0 | 0 | 0 | 0 | 1 | 0.67 | 0 | 0 | 0 | 0 | 0 | 0 | 0 | 1 | 0.85 | 0 | 0 | 0 | 0 | 0 | 0 | 0 | 0 | 0 | 0 | 0 | 0 | 0 | 0 | 1 | 0.74 | 104.1 | 0 | 0 | 104.1 | 254.7169 | 0 | 1 | 0.4 | 33.3 | 0 | 33.3 | 0 | 0 | 81.48 | 0 | 1 | 0.42
1986-01-30 | 1986 | 1 | 30 | 92.85 | 0 | 0 | 0 | 11.82 | 256.1116 | 0 | 1 | 0.9 | 0 | 0 | 0 | 0 | 1 | 0.67 | 0 | 0 | 0 | 0 | 0 | 0 | 0 | 1 | 0.85 | 0 | 0 | 0 | 0 | 0 | 0 | 0 | 0 | 0 | 0 | 0 | 0 | 0 | 0 | 1 | 0.74 | 102.1 | 0 | 0 | 102.1 | 249.8232 | 0 | 1 | 0.4 | 32.87 | 0 | 32.87 | 0 | 0 | 80.4279 | 0 | 1 | 0.42
1986-01-31 | 1986 | 1 | 31 | 86.77 | 0 | 0 | 0 | 11.89 | 241.406 | 0 | 1 | 0.9 | 0 | 0 | 0 | 0 | 1 | 0.67 | 0 | 0 | 0 | 0 | 0 | 0 | 0 | 1 | 0.85 | 0 | 0 | 0 | 0 | 0 | 0 | 0 | 0 | 0 | 0 | 0 | 0 | 0 | 0 | 1 | 0.74 | 96.9 | 0 | 0 | 96.9 | 237.0996 | 0 | 1 | 0.4 | 32.44 | 0 | 32.44 | 0 | 0 | 79.3757 | 0 | 1 | 0.42
1986-02-01 | 1986 | 2 | 1 | 76.87 | 0 | 0 | 0 | 11.43 | 216.0567 | 0 | 1 | 0.9 | 0 | 0 | 0 | 0 | 1 | 0.67 | 0 | 0 | 0 | 0 | 0 | 0 | 0 | 1 | 0.85 | 0 | 0 | 0 | 0 | 0 | 0 | 0 | 0 | 0 | 0 | 0 | 0 | 0 | 0 | 1 | 0.74 | 94.1 | 0 | 0 | 94.1 | 230.2484 | 0 | 1 | 0.4 | 32.05 | 0 | 32.05 | 0 | 0 | 78.4215 | 0 | 1 | 0.42
1986-02-02 | 1986 | 2 | 2 | 71.82 | 0 | 0 | 0 | 11.21 | 203.1618 | 0 | 1 | 0.9 | 0 | 0 | 0 | 0 | 1 | 0.67 | 0 | 0 | 0 | 0 | 0 | 0 | 0 | 1 | 0.85 | 0 | 0 | 0 | 0 | 0 | 0 | 0 | 0 | 0 | 0 | 0 | 0 | 0 | 0 | 1 | 0.74 | 91.8 | 0 | 0 | 91.8 | 224.6206 | 0 | 1 | 0.4 | 31.7 | 0 | 31.7 | 0 | 0 | 77.5651 | 0 | 1 | 0.42
1986-02-03 | 1986 | 2 | 3 | 66.31 | 0 | 0 | 0 | 10.99 | 189.1414 | 0 | 1 | 0.9 | 0 | 0 | 0 | 0 | 1 | 0.67 | 0 | 0 | 0 | 0 | 0 | 0 | 0 | 1 | 0.85 | 0 | 0 | 0 | 0 | 0 | 0 | 0 | 0 | 0 | 0 | 0 | 0 | 0 | 0 | 1 | 0.74 | 88.1 | 0 | 0 | 88.1 | 215.5673 | 0 | 1 | 0.4 | 31.33 | 0 | 31.33 | 0 | 0 | 76.6597 | 0 | 1 | 0.42
1986-02-04 | 1986 | 2 | 4 | 60.09 | 0 | 0 | 0 | 10.72 | 173.2613 | 0 | 1 | 0.9 | 0 | 0 | 0 | 0 | 1 | 0.67 | 0 | 0 | 0 | 0 | 0 | 0 | 0 | 1 | 0.85 | 0 | 0 | 0 | 0 | 0 | 0 | 0 | 0 | 0 | 0 | 0 | 0 | 0 | 0 | 1 | 0.74 | 85.6 | 0 | 0 | 85.6 | 209.4502 | 0 | 1 | 0.4 | 30.96 | 0 | 30.96 | 0 | 0 | 75.7544 | 0 | 1 | 0.42
1986-02-05 | 1986 | 2 | 5 | 52.56 | 0 | 0 | 0 | 10.6 | 154.5429 | 0 | 1 | 0.9 | 0 | 0 | 0 | 0 | 1 | 0.67 | 0 | 0 | 0 | 0 | 0 | 0 | 0 | 1 | 0.85 | 0 | 0 | 0 | 0 | 0 | 0 | 0 | 0 | 0 | 0 | 0 | 0 | 0 | 0 | 1 | 0.74 | 82.4 | 0 | 0 | 82.4 | 201.6203 | 0 | 1 | 0.4 | 30.58 | 0 | 30.58 | 0 | 0 | 74.8246 | 0 | 1 | 0.42
1986-02-06 | 1986 | 2 | 6 | 49.22 | 0 | 0 | 0 | 10.33 | 145.7098 | 0 | 1 | 0.9 | 0 | 0 | 0 | 0 | 1 | 0.67 | 0 | 0 | 0 | 0 | 0 | 0 | 0 | 1 | 0.85 | 0 | 0 | 0 | 0 | 0 | 0 | 0 | 0 | 0 | 0 | 0 | 0 | 0 | 0 | 1 | 0.74 | 79.6 | 0 | 0 | 79.6 | 194.7691 | 0 | 1 | 0.4 | 31.11 | 0 | 31.11 | 0 | 0 | 76.1214 | 0 | 1 | 0.42
1986-02-07 | 1986 | 2 | 7 | 44.32 | 0 | 0 | 0 | 10.05 | 133.0351 | 0 | 1 | 0.9 | 0 | 0 | 0 | 0 | 1 | 0.67 | 25.69 | 0 | 0 | 0 | 0 | 62.8595 | 0 | 1 | 0.85 | 0 | 0 | 0 | 0 | 0 | 0 | 0 | 0 | 0 | 0 | 0 | 0 | 0 | 0 | 1 | 0.74 | 77 | 0 | 0 | 77 | 188.4073 | 0 | 1 | 0.4 | 30.72 | 0 | 30.72 | 0 | 0 | 75.1672 | 0 | 1 | 0.42
1986-02-08 | 1986 | 2 | 8 | 42.07 | 0.94 | 0 | 0 | 11.1 | 132.3989 | 0 | 1 | 0.9 | 13.36 | 0 | 32.6899 | 0 | 1 | 0.67 | 205.89 | 0 | 0 | 0 | 0 | 503.7815 | 0 | 1 | 0.85 | 0 | 0 | 0 | 0 | 0 | 200.74 | 0 | 0 | 0 | 0 | 0 | 0 | 491.1803 | 0 | 1 | 0.74 | 76 | 0 | 0 | 76 | 185.9604 | 0 | 1 | 0.4 | 30.38 | 0 | 30.38 | 0 | 0 | 74.3352 | 0 | 1 | 0.42
1986-02-09 | 1986 | 2 | 9 | 46.29 | 1.52 | 0 | 0 | 11.01 | 143.9236 | 0 | 1 | 0.9 | 30.48 | 0 | 74.5799 | 0 | 1 | 0.67 | 1.38 | 0 | 0 | 0 | 0 | 3.3767 | 0 | 1 | 0.85 | 0 | 0 | 0 | 0 | 0 | 0 | 0 | 0 | 0 | 0 | 0 | 0 | 0 | 0 | 1 | 0.74 | 74.9 | 0 | 0 | 74.9 | 183.2689 | 0 | 1 | 0.4 | 30.05 | 0 | 30.05 | 0 | 0 | 73.5278 | 0 | 1 | 0.42
1986-02-10 | 1986 | 2 | 10 | 48.14 | 0 | 0 | 0 | 10.79 | 144.1928 | 0 | 1 | 0.9 | 0 | 0 | 0 | 0 | 1 | 0.67 | 1.1 | 0 | 0 | 0 | 0 | 2.6915 | 0 | 1 | 0.85 | 0 | 0 | 0 | 0 | 0 | 0 | 0 | 0 | 0 | 0 | 0 | 0 | 0 | 0 | 1 | 0.74 | 73.1 | 0 | 0 | 73.1 | 178.8646 | 0 | 1 | 0.4 | 29.71 | 0 | 29.71 | 0 | 0 | 72.6959 | 0 | 1 | 0.42
1986-02-11 | 1986 | 2 | 11 | 47.68 | 0 | 0 | 0 | 11.05 | 143.7034 | 0 | 1 | 0.9 | 0 | 0 | 0 | 0 | 1 | 0.67 | 0 | 0 | 0 | 0 | 0 | 0 | 0 | 1 | 0.85 | 0 | 0 | 0 | 0 | 0 | 0 | 0 | 0 | 0 | 0 | 0 | 0 | 0 | 0 | 1 | 0.74 | 70.4 | 0 | 0 | 70.4 | 172.2581 | 0 | 1 | 0.4 | 29.36 | 0 | 29.36 | 0 | 0 | 71.8395 | 0 | 1 | 0.42
1986-02-12 | 1986 | 2 | 12 | 44.93 | 0 | 0 | 0 | 10.75 | 136.2405 | 0 | 1 | 0.9 | 0 | 0 | 0 | 0 | 1 | 0.67 | 0 | 0 | 0 | 0 | 0 | 0 | 0 | 1 | 0.85 | 0 | 0 | 0 | 0 | 0 | 0 | 0 | 0 | 0 | 0 | 0 | 0 | 0 | 0 | 1 | 0.74 | 67.1 | 0 | 0 | 67.1 | 164.1835 | 0 | 1 | 0.4 | 29.07 | 0 | 29.07 | 0 | 0 | 71.1299 | 0 | 1 | 0.42
1986-02-13 | 1986 | 2 | 13 | 42.05 | 0 | 0 | 0 | 10.42 | 128.3861 | 0 | 1 | 0.9 | 0 | 0 | 0 | 0 | 1 | 0.67 | 0 | 0 | 0 | 0 | 0 | 0 | 0 | 1 | 0.85 | 0 | 0 | 0 | 0 | 0 | 0 | 0 | 0 | 0 | 0 | 0 | 0 | 0 | 0 | 1 | 0.74 | 70.3 | 0 | 0 | 70.3 | 172.0134 | 0 | 1 | 0.4 | 28.74 | 0 | 28.74 | 0 | 0 | 70.3224 | 0 | 1 | 0.42
1986-02-14 | 1986 | 2 | 14 | 39.66 | 0 | 0 | 0 | 10.38 | 122.4403 | 0 | 1 | 0.9 | 0 | 0 | 0 | 0 | 1 | 0.67 | 0 | 0 | 0 | 0 | 0 | 0 | 0 | 1 | 0.85 | 0 | 0 | 0 | 0 | 0 | 0 | 0 | 0 | 0 | 0 | 0 | 0 | 0 | 0 | 1 | 0.74 | 66.8 | 0 | 0 | 66.8 | 163.4494 | 0 | 1 | 0.4 | 28.42 | 0 | 28.42 | 0 | 0 | 69.5394 | 0 | 1 | 0.42
1986-02-15 | 1986 | 2 | 15 | 35.57 | 0 | 0 | 0 | 10.23 | 112.0656 | 0 | 1 | 0.9 | 0 | 0 | 0 | 0 | 1 | 0.67 | 0 | 0 | 0 | 0 | 0 | 0 | 0 | 1 | 0.85 | 0 | 0 | 0 | 0 | 0 | 0 | 0 | 0 | 0 | 0 | 0 | 0 | 0 | 0 | 1 | 0.74 | 63.9 | 0 | 0 | 63.9 | 156.3536 | 0 | 1 | 0.4 | 28.14 | 0 | 28.14 | 0 | 0 | 68.8543 | 0 | 1 | 0.42
1986-02-16 | 1986 | 2 | 16 | 34.49 | 0 | 0 | 0 | 9.91 | 108.6401 | 0 | 1 | 0.9 | 0 | 0 | 0 | 0 | 1 | 0.67 | 0 | 0 | 0 | 0 | 0 | 0 | 0 | 1 | 0.85 | 0 | 0 | 0 | 0 | 0 | 0 | 0 | 0 | 0 | 0 | 0 | 0 | 0 | 0 | 1 | 0.74 | 62.1 | 0 | 0 | 62.1 | 151.9493 | 0 | 1 | 0.4 | 27.85 | 0 | 27.85 | 0 | 0 | 68.1447 | 0 | 1 | 0.42
1986-02-17 | 1986 | 2 | 17 | 28.03 | 0 | 0 | 0 | 9.78 | 92.5153 | 0 | 1 | 0.9 | 0 | 0 | 0 | 0 | 1 | 0.67 | 0 | 0 | 0 | 0 | 0 | 0 | 0 | 1 | 0.85 | 0 | 0 | 0 | 0 | 0 | 0 | 0 | 0 | 0 | 0 | 0 | 0 | 0 | 0 | 1 | 0.74 | 59.2 | 0 | 0 | 59.2 | 144.8534 | 0 | 1 | 0.4 | 27.57 | 0 | 27.57 | 0 | 0 | 67.4596 | 0 | 1 | 0.42
1986-02-18 | 1986 | 2 | 18 | 31.34 | 19.56 | 0 | 0 | 9.73 | 148.3524 | 0 | 1 | 0.9 | 1381.58 | 0 | 3380.5163 | 0 | 1 | 0.67 | 1556.13 | 0 | 0 | 0 | 0 | 3807.6136 | 0 | 1 | 0.85 | 0 | 0 | 0 | 0 | 2723.79 | 1573.46 | 0 | 0 | 0 | 0 | 0 | 0 | 10514.7176 | 0 | 1 | 0.74 | 57.7 | 0 | 0 | 57.7 | 141.1831 | 0 | 1 | 0.4 | 33.02 | 0 | 33.02 | 0 | 0 | 80.7949 | 0 | 1 | 0.42
1986-02-19 | 1986 | 2 | 19 | 50.37 | 53.07 | 0 | 0 | 11.61 | 281.5099 | 0 | 1 | 0.9 | 1061.43 | 0 | 2597.1579 | 0 | 1 | 0.67 | 725.3 | 0 | 0 | 0 | 0 | 1774.6989 | 0 | 1 | 0.85 | 0 | 0 | 0 | 0 | 626.11 | 624.75 | 0 | 0 | 0 | 0 | 0 | 0 | 3060.6643 | 0 | 1 | 0.74 | 116.8 | 0 | 0 | 116.8 | 285.7918 | 0 | 1 | 0.4 | 32.41 | 0 | 32.41 | 0 | 0 | 79.3023 | 0 | 1 | 0.42
1986-02-20 | 1986 | 2 | 20 | 75.53 | 0.83 | 0 | 0 | 11.29 | 214.4662 | 0 | 1 | 0.9 | 8.19 | 0 | 20.0397 | 0 | 1 | 0.67 | 9.4 | 0 | 0 | 0 | 0 | 23.0004 | 0 | 1 | 0.85 | 0 | 0 | 0 | 0 | 0 | 1.83 | 0 | 0 | 0 | 0 | 0 | 0 | 4.4777 | 0 | 1 | 0.74 | 96.6 | 0 | 0 | 96.6 | 236.3655 | 0 | 1 | 0.4 | 31.98 | 0 | 31.98 | 0 | 0 | 78.2502 | 0 | 1 | 0.42
1986-02-21 | 1986 | 2 | 21 | 71.04 | 0.03 | 0 | 0 | 11.03 | 200.8862 | 0 | 1 | 0.9 | 0.61 | 0 | 1.4926 | 0 | 1 | 0.67 | 9.78 | 0 | 0 | 0 | 0 | 23.9302 | 0 | 1 | 0.85 | 0 | 0 | 0 | 0 | 0 | 2.04 | 0 | 0 | 0 | 0 | 0 | 0 | 4.9916 | 0 | 1 | 0.74 | 84.8 | 0 | 0 | 84.8 | 207.4927 | 0 | 1 | 0.4 | 31.55 | 0 | 31.55 | 0 | 0 | 77.1981 | 0 | 1 | 0.42
1986-02-22 | 1986 | 2 | 22 | 67.23 | 0 | 0 | 0 | 10.91 | 191.1967 | 0 | 1 | 0.9 | 0 | 0 | 0 | 0 | 1 | 0.67 | 8.18 | 0 | 0 | 0 | 0 | 20.0152 | 0 | 1 | 0.85 | 0 | 0 | 0 | 0 | 0 | 2.04 | 0 | 0 | 0 | 0 | 0 | 0 | 4.9916 | 0 | 1 | 0.74 | 79.6 | 0 | 0 | 79.6 | 194.7691 | 0 | 1 | 0.4 | 31.15 | 0 | 31.15 | 0 | 0 | 76.2193 | 0 | 1 | 0.42
1986-02-23 | 1986 | 2 | 23 | 64.11 | 0 | 0 | 0 | 10.76 | 183.1955 | 0 | 1 | 0.9 | 0 | 0 | 0 | 0 | 1 | 0.67 | 26.39 | 0 | 0 | 0 | 0 | 64.5723 | 0 | 1 | 0.85 | 0 | 0 | 0 | 0 | 0 | 16.73 | 0 | 0 | 0 | 0 | 0 | 0 | 40.9358 | 0 | 1 | 0.74 | 77.1 | 0 | 0 | 77.1 | 188.652 | 0 | 1 | 0.4 | 31.26 | 0 | 31.26 | 0 | 0 | 76.4885 | 0 | 1 | 0.42
1986-02-24 | 1986 | 2 | 24 | 61.32 | 0.04 | 0 | 0 | 10.78 | 176.5156 | 0 | 1 | 0.9 | 0.13 | 0 | 0.31809 | 0 | 1 | 0.67 | 142.7 | 0 | 0 | 0 | 0 | 349.1652 | 0 | 1 | 0.85 | 0 | 0 | 0 | 0 | 0 | 181.93 | 0 | 0 | 0 | 0 | 0 | 0 | 445.1551 | 0 | 1 | 0.74 | 78.2 | 0 | 0 | 78.2 | 191.3435 | 0 | 1 | 0.4 | 30.92 | 0 | 30.92 | 0 | 0 | 75.6565 | 0 | 1 | 0.42
1986-02-25 | 1986 | 2 | 25 | 61.46 | 0.03 | 0 | 0 | 10.42 | 175.9528 | 0 | 1 | 0.9 | 0.59 | 0 | 1.4436 | 0 | 1 | 0.67 | 1.78 | 0 | 0 | 0 | 0 | 4.3554 | 0 | 1 | 0.85 | 0 | 0 | 0 | 0 | 0 | 0 | 0 | 0 | 0 | 0 | 0 | 0 | 0 | 0 | 1 | 0.74 | 75.7 | 0 | 0 | 75.7 | 185.2264 | 0 | 1 | 0.4 | 30.49 | 0 | 30.49 | 0 | 0 | 74.6044 | 0 | 1 | 0.42
1986-02-26 | 1986 | 2 | 26 | 59.2 | 0 | 0 | 0 | 9.91 | 169.1017 | 0 | 1 | 0.9 | 0 | 0 | 0 | 0 | 1 | 0.67 | 0 | 0 | 0 | 0 | 0 | 0 | 0 | 1 | 0.85 | 0 | 0 | 0 | 0 | 0 | 0 | 0 | 0 | 0 | 0 | 0 | 0 | 0 | 0 | 1 | 0.74 | 70.5 | 0 | 0 | 70.5 | 172.5028 | 0 | 1 | 0.4 | 30.1 | 0 | 30.1 | 0 | 0 | 73.6501 | 0 | 1 | 0.42
1986-02-27 | 1986 | 2 | 27 | 54.19 | 0 | 0 | 0 | 9.81 | 156.5983 | 0 | 1 | 0.9 | 0 | 0 | 0 | 0 | 1 | 0.67 | 0 | 0 | 0 | 0 | 0 | 0 | 0 | 1 | 0.85 | 0 | 0 | 0 | 0 | 0 | 0 | 0 | 0 | 0 | 0 | 0 | 0 | 0 | 0 | 1 | 0.74 | 67.6 | 0 | 0 | 67.6 | 165.4069 | 0 | 1 | 0.4 | 29.72 | 0 | 29.72 | 0 | 0 | 72.7203 | 0 | 1 | 0.42
1986-02-28 | 1986 | 2 | 28 | 46.26 | 0 | 0 | 0 | 9.8 | 137.1703 | 0 | 1 | 0.9 | 0 | 0 | 0 | 0 | 1 | 0.67 | 0 | 0 | 0 | 0 | 0 | 0 | 0 | 1 | 0.85 | 0 | 0 | 0 | 0 | 113.18 | 0 | 0 | 0 | 0 | 0 | 0 | 0 | 276.9343 | 0 | 1 | 0.74 | 63.7 | 0 | 0 | 63.7 | 155.8642 | 0 | 1 | 0.4 | 30.29 | 0 | 30.29 | 0 | 0 | 74.115 | 0 | 1 | 0.42
1986-03-01 | 1986 | 3 | 1 | 41.84 | 3.88 | 0 | 0 | 9.48 | 135.066 | 0 | 1 | 0.9 | 506.67 | 0 | 1239.7445 | 0 | 1 | 0.67 | 184.52 | 0 | 0 | 0 | 0 | 451.4924 | 0 | 1 | 0.85 | 0 | 0 | 0 | 0 | 162.29 | 5 | 0 | 0 | 0 | 0 | 0 | 0 | 409.3332 | 0 | 1 | 0.74 | 65.2 | 0 | 0 | 65.2 | 159.5345 | 0 | 1 | 0.4 | 30.73 | 0 | 30.73 | 0 | 0 | 75.1916 | 0 | 1 | 0.42
1986-03-02 | 1986 | 3 | 2 | 39.73 | 0.95 | 0 | 0 | 9.27 | 122.2201 | 0 | 1 | 0.9 | 18.94 | 0 | 46.3433 | 0 | 1 | 0.67 | 5.42 | 0 | 0 | 0 | 0 | 13.2619 | 0 | 1 | 0.85 | 0 | 0 | 0 | 0 | 10.99 | 0 | 0 | 0 | 0 | 0 | 0 | 0 | 26.8909 | 0 | 1 | 0.74 | 65.4 | 0 | 0 | 65.4 | 160.0239 | 0 | 1 | 0.4 | 30.33 | 0 | 30.33 | 0 | 0 | 74.2129 | 0 | 1 | 0.42
1986-03-03 | 1986 | 3 | 3 | 35.66 | 0 | 0 | 0 | 8.83 | 108.8603 | 0 | 1 | 0.9 | 0 | 0 | 0 | 0 | 1 | 0.67 | 5.13 | 0 | 0 | 0 | 0 | 12.5523 | 0 | 1 | 0.85 | 0 | 0 | 0 | 0 | 0 | 0 | 0 | 0 | 0 | 0 | 0 | 0 | 0 | 0 | 1 | 0.74 | 63.4 | 0 | 0 | 63.4 | 155.1302 | 0 | 1 | 0.4 | 29.97 | 0 | 29.97 | 0 | 0 | 73.332 | 0 | 1 | 0.42
1986-03-04 | 1986 | 3 | 4 | 32.35 | 0 | 0 | 0 | 9.03 | 101.2506 | 0 | 1 | 0.9 | 0 | 0 | 0 | 0 | 1 | 0.67 | 0 | 0 | 0 | 0 | 0 | 0 | 0 | 1 | 0.85 | 0 | 0 | 0 | 0 | 0 | 0 | 0 | 0 | 0 | 0 | 0 | 0 | 0 | 0 | 1 | 0.74 | 60.7 | 0 | 0 | 60.7 | 148.5237 | 0 | 1 | 0.4 | 29.64 | 0 | 29.64 | 0 | 0 | 72.5246 | 0 | 1 | 0.42
1986-03-05 | 1986 | 3 | 5 | 29.47 | 0 | 0 | 0 | 8.58 | 93.1026 | 0 | 1 | 0.9 | 0 | 0 | 0 | 0 | 1 | 0.67 | 0 | 0 | 0 | 0 | 0 | 0 | 0 | 1 | 0.85 | 0 | 0 | 0 | 0 | 0 | 0 | 0 | 0 | 0 | 0 | 0 | 0 | 0 | 0 | 1 | 0.74 | 59.4 | 0 | 0 | 59.4 | 145.3428 | 0 | 1 | 0.4 | 29.28 | 0 | 29.28 | 0 | 0 | 71.6437 | 0 | 1 | 0.42
1986-03-06 | 1986 | 3 | 6 | 26.63 | 0 | 0 | 0 | 8.5 | 85.9578 | 0 | 1 | 0.9 | 0 | 0 | 0 | 0 | 1 | 0.67 | 0 | 0 | 0 | 0 | 0 | 0 | 0 | 1 | 0.85 | 0 | 0 | 0 | 0 | 0 | 0 | 0 | 0 | 0 | 0 | 0 | 0 | 0 | 0 | 1 | 0.74 | 55.2 | 0 | 0 | 55.2 | 135.066 | 0 | 1 | 0.4 | 29.34 | 0 | 29.34 | 0 | 0 | 71.7905 | 0 | 1 | 0.42
1986-03-07 | 1986 | 3 | 7 | 23.99 | 0 | 0 | 0 | 8.12 | 78.5683 | 0 | 1 | 0.9 | 0 | 0 | 0 | 0 | 1 | 0.67 | 0 | 0 | 0 | 0 | 0 | 0 | 0 | 1 | 0.85 | 0 | 0 | 0 | 0 | 0 | 0 | 0 | 0 | 0 | 0 | 0 | 0 | 0 | 0 | 1 | 0.74 | 50.4 | 0 | 0 | 50.4 | 123.3211 | 0 | 1 | 0.4 | 28.97 | 0 | 28.97 | 0 | 0 | 70.8852 | 0 | 1 | 0.42
1986-03-08 | 1986 | 3 | 8 | 21.01 | 0 | 0 | 0 | 8.24 | 71.5703 | 0 | 1 | 0.9 | 0 | 0 | 0 | 0 | 1 | 0.67 | 0 | 0 | 0 | 0 | 0 | 0 | 0 | 1 | 0.85 | 0 | 0 | 0 | 0 | 0 | 0 | 0 | 0 | 0 | 0 | 0 | 0 | 0 | 0 | 1 | 0.74 | 47.7 | 0 | 0 | 47.7 | 116.7146 | 0 | 1 | 0.4 | 28.61 | 0 | 28.61 | 0 | 0 | 70.0043 | 0 | 1 | 0.42
1986-03-09 | 1986 | 3 | 9 | 15.77 | 0 | 0 | 0 | 7.82 | 57.7211 | 0 | 1 | 0.9 | 0 | 0 | 0 | 0 | 1 | 0.67 | 0 | 0 | 0 | 0 | 0 | 0 | 0 | 1 | 0.85 | 0 | 0 | 0 | 0 | 0 | 0 | 0 | 0 | 0 | 0 | 0 | 0 | 0 | 0 | 1 | 0.74 | 44.7 | 0 | 0 | 44.7 | 109.3741 | 0 | 1 | 0.4 | 28.25 | 0 | 28.25 | 0 | 0 | 69.1235 | 0 | 1 | 0.42
1986-03-10 | 1986 | 3 | 10 | 39.76 | 0 | 0 | 0 | 29.49 | 169.4442 | 0 | 1 | 0.9 | 256.83 | 0 | 628.424 | 0 | 1 | 0.67 | 2041.05 | 0 | 0 | 0 | 0 | 4994.1391 | 0 | 1 | 0.85 | 0 | 0 | 0 | 0 | 2952.18 | 2734.22 | 0 | 0 | 0 | 0 | 0 | 0 | 13913.7565 | 0 | 1 | 0.74 | 41.2 | 0 | 0 | 41.2 | 100.8101 | 0 | 1 | 0.4 | 33.94 | 0 | 33.94 | 0 | 0 | 83.046 | 0 | 1 | 0.42
1986-03-11 | 1986 | 3 | 11 | 89.73 | 40.06 | 0 | 0 | 11.61 | 345.9843 | 0 | 1 | 0.9 | 1454.04 | 0 | 3557.8149 | 0 | 1 | 0.67 | 3230.6 | 0 | 0 | 0 | 0 | 7904.7871 | 0 | 1 | 0.85 | 0 | 0 | 0 | 0 | 3225.66 | 2775 | 0 | 0 | 0 | 0 | 0 | 0 | 14682.7029 | 0 | 1 | 0.74 | 204 | 0 | 0 | 204 | 499.157 | 0 | 1 | 0.4 | 33.97 | 0 | 33.97 | 0 | 0 | 83.1194 | 0 | 1 | 0.42
1986-03-12 | 1986 | 3 | 12 | 216.99 | 38.88 | 0 | 0 | 12.78 | 657.3457 | 0 | 1 | 0.9 | 984.09 | 0 | 2407.9186 | 0 | 1 | 0.67 | 1405.33 | 0 | 0 | 0 | 0 | 3438.6289 | 0 | 1 | 0.85 | 0 | 0 | 0 | 0 | 974.96 | 1443.49 | 0 | 0 | 0 | 0 | 0 | 0 | 5917.5795 | 0 | 1 | 0.74 | 170.6 | 0 | 0 | 170.6 | 417.4323 | 0 | 1 | 0.4 | 33.45 | 0 | 33.45 | 0 | 0 | 81.8471 | 0 | 1 | 0.42
1986-03-13 | 1986 | 3 | 13 | 280.9 | 4.47 | 0 | 0 | 12.95 | 729.9437 | 0 | 1 | 0.9 | 147.48 | 0 | 360.8611 | 0 | 1 | 0.67 | 580.23 | 0 | 0 | 0 | 0 | 1419.7346 | 0 | 1 | 0.85 | 0 | 0 | 0 | 0 | 17.86 | 589.78 | 0 | 0 | 0 | 0 | 0 | 0 | 1486.8027 | 0 | 1 | 0.74 | 141.6 | 0 | 0 | 141.6 | 346.4737 | 0 | 1 | 0.4 | 33.62 | 0 | 33.62 | 0 | 0 | 82.263 | 0 | 1 | 0.42
1986-03-14 | 1986 | 3 | 14 | 274.02 | 0.59 | 0 | 0 | 12.78 | 703.1996 | 0 | 1 | 0.9 | 4.3 | 0 | 10.5214 | 0 | 1 | 0.67 | 173.3 | 0 | 0 | 0 | 0 | 424.0388 | 0 | 1 | 0.85 | 0 | 0 | 0 | 0 | 4.21 | 161.12 | 0 | 0 | 0 | 0 | 0 | 0 | 404.5374 | 0 | 1 | 0.74 | 142.9 | 0 | 0 | 142.9 | 349.6546 | 0 | 1 | 0.4 | 33.11 | 0 | 33.11 | 0 | 0 | 81.0151 | 0 | 1 | 0.42
1986-03-15 | 1986 | 3 | 15 | 261.41 | 0.19 | 0 | 0 | 13.29 | 672.614 | 0 | 1 | 0.9 | 0.92 | 0 | 2.2511 | 0 | 1 | 0.67 | 458.55 | 0 | 0 | 0 | 0 | 1122.0022 | 0 | 1 | 0.85 | 0 | 0 | 0 | 0 | 41.56 | 495.13 | 0 | 0 | 0 | 0 | 0 | 0 | 1313.1989 | 0 | 1 | 0.74 | 143.5 | 0 | 0 | 143.5 | 351.1227 | 0 | 1 | 0.4 | 33.82 | 0 | 33.82 | 0 | 0 | 82.7524 | 0 | 1 | 0.42
1986-03-16 | 1986 | 3 | 16 | 255.93 | 19.52 | 0 | 0 | 14.48 | 709.4146 | 0 | 1 | 0.9 | 1039.92 | 0 | 2544.5262 | 0 | 1 | 0.67 | 2540.21 | 0 | 0 | 0 | 0 | 6215.5078 | 0 | 1 | 0.85 | 0 | 0 | 0 | 0 | 2424.56 | 2775 | 0 | 0 | 0 | 0 | 0 | 0 | 12722.533 | 0 | 1 | 0.74 | 197.1 | 0 | 0 | 197.1 | 482.2737 | 0 | 1 | 0.4 | 41.77 | 0 | 41.77 | 0 | 0 | 102.2048 | 0 | 1 | 0.42
1986-03-17 | 1986 | 3 | 17 | 310.33 | 30.09 | 0 | 0 | 15.04 | 869.7566 | 0 | 1 | 0.9 | 742.97 | 0 | 1817.9347 | 0 | 1 | 0.67 | 1115.67 | 0 | 0 | 0 | 0 | 2729.8749 | 0 | 1 | 0.85 | 0 | 0 | 0 | 0 | 39.52 | 1159.18 | 0 | 0 | 0 | 0 | 0 | 0 | 2933.0367 | 0 | 1 | 0.74 | 441.8 | 0 | 0 | 441.8 | 1081.0174 | 0 | 1 | 0.4 | 40.82 | 0 | 40.82 | 0 | 0 | 99.8803 | 0 | 1 | 0.42
1986-03-18 | 1986 | 3 | 18 | 327.2 | 0.32 | 0 | 0 | 15.02 | 838.1433 | 0 | 1 | 0.9 | 6.39 | 0 | 15.6354 | 0 | 1 | 0.67 | 29.11 | 0 | 0 | 0 | 0 | 71.2277 | 0 | 1 | 0.85 | 0 | 0 | 0 | 0 | 26.32 | 11.87 | 0 | 0 | 0 | 0 | 0 | 0 | 93.4451 | 0 | 1 | 0.74 | 197 | 0 | 0 | 197 | 482.0291 | 0 | 1 | 0.4 | 40.13 | 0 | 40.13 | 0 | 0 | 98.192 | 0 | 1 | 0.42
1986-03-19 | 1986 | 3 | 19 | 298.33 | 0 | 0 | 0 | 15.01 | 766.6954 | 0 | 1 | 0.9 | 0 | 0 | 0 | 0 | 1 | 0.67 | 11.37 | 0 | 0 | 0 | 0 | 27.8207 | 0 | 1 | 0.85 | 0 | 0 | 0 | 0 | 17.94 | 3.04 | 0 | 0 | 0 | 0 | 0 | 0 | 51.3349 | 0 | 1 | 0.74 | 212.9 | 0 | 0 | 212.9 | 520.9339 | 0 | 1 | 0.4 | 39.4 | 0 | 39.4 | 0 | 0 | 96.4058 | 0 | 1 | 0.42
1986-03-20 | 1986 | 3 | 20 | 269.09 | 0 | 0 | 0 | 15 | 695.125 | 0 | 1 | 0.9 | 0 | 0 | 0 | 0 | 1 | 0.67 | 7.69 | 0 | 0 | 0 | 0 | 18.8163 | 0 | 1 | 0.85 | 0 | 0 | 0 | 0 | 12.18 | 1.06 | 0 | 0 | 0 | 0 | 0 | 0 | 32.3963 | 0 | 1 | 0.74 | 207.3 | 0 | 0 | 207.3 | 507.2316 | 0 | 1 | 0.4 | 38.78 | 0 | 38.78 | 0 | 0 | 94.8888 | 0 | 1 | 0.42
1986-03-21 | 1986 | 3 | 21 | 252.94 | 1.28 | 0 | 0 | 14.94 | 658.5936 | 0 | 1 | 0.9 | 257.81 | 0 | 630.8219 | 0 | 1 | 0.67 | 984.91 | 0 | 0 | 0 | 0 | 2409.9251 | 0 | 1 | 0.85 | 0 | 0 | 0 | 0 | 104.34 | 1260.96 | 0 | 0 | 0 | 0 | 0 | 0 | 3340.6816 | 0 | 1 | 0.74 | 201.9 | 0 | 0 | 201.9 | 494.0186 | 0 | 1 | 0.4 | 41 | 0 | 41 | 0 | 0 | 100.3208 | 0 | 1 | 0.42
1986-03-22 | 1986 | 3 | 22 | 253.65 | 0.47 | 0 | 0 | 15.02 | 658.5447 | 0 | 1 | 0.9 | 9.43 | 0 | 23.0738 | 0 | 1 | 0.67 | 346.55 | 0 | 0 | 0 | 0 | 847.9552 | 0 | 1 | 0.85 | 0 | 0 | 0 | 0 | 31.1 | 483.33 | 0 | 0 | 0 | 0 | 0 | 0 | 1258.732 | 0 | 1 | 0.74 | 379.3 | 0 | 0 | 379.3 | 928.0894 | 0 | 1 | 0.4 | 40.24 | 0 | 40.24 | 0 | 0 | 98.4612 | 0 | 1 | 0.42
1986-03-23 | 1986 | 3 | 23 | 260.64 | 0 | 0 | 0 | 15.01 | 674.4737 | 0 | 1 | 0.9 | 0 | 0 | 0 | 0 | 1 | 0.67 | 8.17 | 0 | 0 | 0 | 0 | 19.9907 | 0 | 1 | 0.85 | 0 | 0 | 0 | 0 | 23.49 | 0.29 | 0 | 0 | 0 | 0 | 0 | 0 | 58.186 | 0 | 1 | 0.74 | 229.1 | 0 | 0 | 229.1 | 560.5729 | 0 | 1 | 0.4 | 39.57 | 0 | 39.57 | 0 | 0 | 96.8218 | 0 | 1 | 0.42
1986-03-24 | 1986 | 3 | 24 | 240.8 | 0 | 0 | 0 | 15 | 625.9037 | 0 | 1 | 0.9 | 0 | 0 | 0 | 0 | 1 | 0.67 | 7.15 | 0 | 0 | 0 | 0 | 17.495 | 0 | 1 | 0.85 | 0 | 0 | 0 | 0 | 17.23 | 0.74 | 0 | 0 | 0 | 0 | 0 | 0 | 43.9699 | 0 | 1 | 0.74 | 246.7 | 0 | 0 | 246.7 | 603.6374 | 0 | 1 | 0.4 | 39.09 | 0 | 39.09 | 0 | 0 | 95.6473 | 0 | 1 | 0.42
1986-03-25 | 1986 | 3 | 25 | 222.06 | 0 | 0 | 0 | 14.95 | 579.9274 | 0 | 1 | 0.9 | 0 | 0 | 0 | 0 | 1 | 0.67 | 8.4 | 0 | 0 | 0 | 0 | 20.5535 | 0 | 1 | 0.85 | 0 | 0 | 0 | 0 | 10.17 | 0.8 | 0 | 0 | 0 | 0 | 0 | 0 | 26.8419 | 0 | 1 | 0.74 | 223.3 | 0 | 0 | 223.3 | 546.3812 | 0 | 1 | 0.4 | 38.47 | 0 | 38.47 | 0 | 0 | 94.1302 | 0 | 1 | 0.42
1986-03-26 | 1986 | 3 | 26 | 202.39 | 3.1 | 0 | 0 | 14.8 | 539.0161 | 0 | 1 | 0.9 | 455.34 | 0 | 1114.1478 | 0 | 1 | 0.67 | 938.52 | 0 | 0 | 0 | 0 | 2296.4158 | 0 | 1 | 0.85 | 0 | 0 | 0 | 0 | 666.97 | 1161.78 | 0 | 0 | 0 | 0 | 0 | 0 | 4474.6733 | 0 | 1 | 0.74 | 216 | 0 | 0 | 216 | 528.5192 | 0 | 1 | 0.4 | 42.6 | 0 | 42.6 | 0 | 0 | 104.2357 | 0 | 1 | 0.42
1986-03-27 | 1986 | 3 | 27 | 216.23 | 34.4 | 0 | 0 | 15.12 | 650.2499 | 0 | 1 | 0.9 | 1148.15 | 0 | 2809.3485 | 0 | 1 | 0.67 | 1307.06 | 0 | 0 | 0 | 0 | 3198.1771 | 0 | 1 | 0.85 | 0 | 0 | 0 | 0 | 120.6 | 1430.23 | 0 | 0 | 0 | 0 | 0 | 0 | 3794.6453 | 0 | 1 | 0.74 | 326.7 | 0 | 0 | 326.7 | 799.3852 | 0 | 1 | 0.4 | 41.82 | 0 | 41.82 | 0 | 0 | 102.3272 | 0 | 1 | 0.42
1986-03-28 | 1986 | 3 | 28 | 276.83 | 3.21 | 0 | 0 | 15.33 | 722.7255 | 0 | 1 | 0.9 | 64.3 | 0 | 157.3323 | 0 | 1 | 0.67 | 287.05 | 0 | 0 | 0 | 0 | 702.3677 | 0 | 1 | 0.85 | 0 | 0 | 0 | 0 | 17.85 | 396.28 | 0 | 0 | 0 | 0 | 0 | 0 | 1013.3132 | 0 | 1 | 0.74 | 226.8 | 0 | 0 | 226.8 | 554.9451 | 0 | 1 | 0.4 | 41.16 | 0 | 41.16 | 0 | 0 | 100.7123 | 0 | 1 | 0.42
1986-03-29 | 1986 | 3 | 29 | 316.3 | 0.37 | 0 | 0 | 15.26 | 812.1823 | 0 | 1 | 0.9 | 36.88 | 0 | 90.2398 | 0 | 1 | 0.67 | 11.55 | 0 | 0 | 0 | 0 | 28.2611 | 0 | 1 | 0.85 | 0 | 0 | 0 | 0 | 12.9 | 0.13 | 0 | 0 | 0 | 0 | 0 | 0 | 31.8824 | 0 | 1 | 0.74 | 240.6 | 0 | 0 | 240.6 | 588.7116 | 0 | 1 | 0.4 | 40.51 | 0 | 40.51 | 0 | 0 | 99.1218 | 0 | 1 | 0.42
1986-03-30 | 1986 | 3 | 30 | 306.87 | 0.59 | 0 | 0 | 15.21 | 789.5244 | 0 | 1 | 0.9 | 37.55 | 0 | 91.8791 | 0 | 1 | 0.67 | 10.17 | 0 | 0 | 0 | 0 | 24.8844 | 0 | 1 | 0.85 | 0 | 0 | 0 | 0 | 8.03 | 1.08 | 0 | 0 | 0 | 0 | 0 | 0 | 22.2908 | 0 | 1 | 0.74 | 219.1 | 0 | 0 | 219.1 | 536.1044 | 0 | 1 | 0.4 | 39.88 | 0 | 39.88 | 0 | 0 | 97.5803 | 0 | 1 | 0.42
1986-03-31 | 1986 | 3 | 31 | 302.04 | 0 | 0 | 0 | 15.21 | 776.2625 | 0 | 1 | 0.9 | 0 | 0 | 0 | 0 | 1 | 0.67 | 0 | 0 | 0 | 0 | 0 | 0 | 0 | 1 | 0.85 | 0 | 0 | 0 | 0 | 0 | 0.66 | 0 | 0 | 0 | 0 | 0 | 0 | 1.6149 | 0 | 1 | 0.74 | 213.1 | 0 | 0 | 213.1 | 521.4233 | 0 | 1 | 0.4 | 39.34 | 0 | 39.34 | 0 | 0 | 96.259 | 0 | 1 | 0.42
1986-04-01 | 1986 | 4 | 1 | 294.92 | 0 | 0 | 0 | 15.15 | 758.6942 | 0 | 1 | 0.9 | 0 | 0 | 0 | 0 | 1 | 0.67 | 0.66 | 0 | 0 | 0 | 0 | 1.6149 | 0 | 1 | 0.85 | 0 | 0 | 0 | 0 | 0 | 0.95 | 0 | 0 | 0 | 0 | 0 | 0 | 2.3245 | 0 | 1 | 0.74 | 207 | 0 | 0 | 207 | 506.4975 | 0 | 1 | 0.4 | 38.72 | 0 | 38.72 | 0 | 0 | 94.742 | 0 | 1 | 0.42
1986-04-02 | 1986 | 4 | 2 | 269.03 | 0 | 0 | 0 | 15.09 | 695.1985 | 0 | 1 | 0.9 | 0 | 0 | 0 | 0 | 1 | 0.67 | 1.52 | 0 | 0 | 0 | 0 | 3.7192 | 0 | 1 | 0.85 | 0 | 0 | 0 | 0 | 0 | 2.18 | 0 | 0 | 0 | 0 | 0 | 0 | 5.3341 | 0 | 1 | 0.74 | 200.7 | 0 | 0 | 200.7 | 491.0824 | 0 | 1 | 0.4 | 38.05 | 0 | 38.05 | 0 | 0 | 93.1026 | 0 | 1 | 0.42
1986-04-03 | 1986 | 4 | 3 | 247.98 | 0 | 0 | 0 | 15.05 | 643.5944 | 0 | 1 | 0.9 | 0 | 0 | 0 | 0 | 1 | 0.67 | 0 | 0 | 0 | 0 | 0 | 0 | 0 | 1 | 0.85 | 0 | 0 | 0 | 0 | 0 | 0 | 0 | 0 | 0 | 0 | 0 | 0 | 0 | 0 | 1 | 0.74 | 192.3 | 0 | 0 | 192.3 | 470.5289 | 0 | 1 | 0.4 | 37.4 | 0 | 37.4 | 0 | 0 | 91.5121 | 0 | 1 | 0.42
1986-04-04 | 1986 | 4 | 4 | 222.48 | 0 | 0 | 0 | 15.03 | 581.1509 | 0 | 1 | 0.9 | 0 | 0 | 0 | 0 | 1 | 0.67 | 0 | 0 | 0 | 0 | 0 | 0 | 0 | 1 | 0.85 | 0 | 0 | 0 | 0 | 0 | 0 | 0 | 0 | 0 | 0 | 0 | 0 | 0 | 0 | 1 | 0.74 | 182.9 | 0 | 0 | 182.9 | 447.5285 | 0 | 1 | 0.4 | 36.79 | 0 | 36.79 | 0 | 0 | 90.0195 | 0 | 1 | 0.42
1986-04-05 | 1986 | 4 | 5 | 200.76 | 0 | 0 | 0 | 15.01 | 527.9564 | 0 | 1 | 0.9 | 0 | 0 | 0 | 0 | 1 | 0.67 | 0 | 0 | 0 | 0 | 0 | 0 | 0 | 1 | 0.85 | 0 | 0 | 0 | 0 | 0 | 0 | 0 | 0 | 0 | 0 | 0 | 0 | 0 | 0 | 1 | 0.74 | 173.3 | 0 | 0 | 173.3 | 424.0388 | 0 | 1 | 0.4 | 36.67 | 0 | 36.67 | 0 | 0 | 89.7259 | 0 | 1 | 0.42
1986-04-06 | 1986 | 4 | 6 | 182.13 | 0 | 0 | 0 | 14.98 | 482.2982 | 0 | 1 | 0.9 | 0 | 0 | 0 | 0 | 1 | 0.67 | 0 | 0 | 0 | 0 | 0 | 0 | 0 | 1 | 0.85 | 0 | 0 | 0 | 0 | 0 | 0 | 0 | 0 | 0 | 0 | 0 | 0 | 0 | 0 | 1 | 0.74 | 162.6 | 0 | 0 | 162.6 | 397.8575 | 0 | 1 | 0.4 | 36.08 | 0 | 36.08 | 0 | 0 | 88.2823 | 0 | 1 | 0.42
1986-04-07 | 1986 | 4 | 7 | 162.42 | 0 | 0 | 0 | 14.77 | 433.557 | 0 | 1 | 0.9 | 0 | 0 | 0 | 0 | 1 | 0.67 | 0 | 0 | 0 | 0 | 0 | 0 | 0 | 1 | 0.85 | 0 | 0 | 0 | 0 | 0 | 0 | 0 | 0 | 0 | 0 | 0 | 0 | 0 | 0 | 1 | 0.74 | 150.7 | 0 | 0 | 150.7 | 368.74 | 0 | 1 | 0.4 | 35.51 | 0 | 35.51 | 0 | 0 | 86.8876 | 0 | 1 | 0.42
1986-04-08 | 1986 | 4 | 8 | 146.67 | 0 | 0 | 0 | 14.05 | 393.2574 | 0 | 1 | 0.9 | 0 | 0 | 0 | 0 | 1 | 0.67 | 0 | 0 | 0 | 0 | 0 | 0 | 0 | 1 | 0.85 | 0 | 0 | 0 | 0 | 0 | 0 | 0 | 0 | 0 | 0 | 0 | 0 | 0 | 0 | 1 | 0.74 | 141.8 | 0 | 0 | 141.8 | 346.963 | 0 | 1 | 0.4 | 34.94 | 0 | 34.94 | 0 | 0 | 85.4929 | 0 | 1 | 0.42
1986-04-09 | 1986 | 4 | 9 | 130.35 | 0 | 0 | 0 | 13.63 | 352.2972 | 0 | 1 | 0.9 | 0 | 0 | 0 | 0 | 1 | 0.67 | 0 | 0 | 0 | 0 | 0 | 0 | 0 | 1 | 0.85 | 0 | 0 | 0 | 0 | 0 | 0 | 0 | 0 | 0 | 0 | 0 | 0 | 0 | 0 | 1 | 0.74 | 132.3 | 0 | 0 | 132.3 | 323.718 | 0 | 1 | 0.4 | 34.37 | 0 | 34.37 | 0 | 0 | 84.0982 | 0 | 1 | 0.42
1986-04-10 | 1986 | 4 | 10 | 113.75 | 0 | 0 | 0 | 13.2 | 310.6274 | 0 | 1 | 0.9 | 0 | 0 | 0 | 0 | 1 | 0.67 | 0 | 0 | 0 | 0 | 0 | 0 | 0 | 1 | 0.85 | 0 | 0 | 0 | 0 | 0 | 0 | 0 | 0 | 0 | 0 | 0 | 0 | 0 | 0 | 1 | 0.74 | 123.9 | 0 | 0 | 123.9 | 303.1645 | 0 | 1 | 0.4 | 33.82 | 0 | 33.82 | 0 | 0 | 82.7524 | 0 | 1 | 0.42
1986-04-11 | 1986 | 4 | 11 | 96.39 | 0 | 0 | 0 | 12.71 | 266.9511 | 0 | 1 | 0.9 | 0 | 0 | 0 | 0 | 1 | 0.67 | 0 | 0 | 0 | 0 | 0 | 0 | 0 | 1 | 0.85 | 0 | 0 | 0 | 0 | 0 | 0 | 0 | 0 | 0 | 0 | 0 | 0 | 0 | 0 | 1 | 0.74 | 113.4 | 0 | 0 | 113.4 | 277.4726 | 0 | 1 | 0.4 | 33.36 | 0 | 33.36 | 0 | 0 | 81.6268 | 0 | 1 | 0.42
1986-04-12 | 1986 | 4 | 12 | 84.8 | 0 | 0 | 0 | 12.45 | 237.956 | 0 | 1 | 0.9 | 0 | 0 | 0 | 0 | 1 | 0.67 | 0 | 0 | 0 | 0 | 0 | 0 | 0 | 1 | 0.85 | 0 | 0 | 0 | 0 | 0 | 0 | 0 | 0 | 0 | 0 | 0 | 0 | 0 | 0 | 1 | 0.74 | 106.5 | 0 | 0 | 106.5 | 260.5893 | 0 | 1 | 0.4 | 33.37 | 0 | 33.37 | 0 | 0 | 81.6513 | 0 | 1 | 0.42
1986-04-13 | 1986 | 4 | 13 | 74.06 | 0 | 0 | 0 | 11.95 | 210.4534 | 0 | 1 | 0.9 | 0 | 0 | 0 | 0 | 1 | 0.67 | 0 | 0 | 0 | 0 | 0 | 0 | 0 | 1 | 0.85 | 0 | 0 | 0 | 0 | 0 | 0 | 0 | 0 | 0 | 0 | 0 | 0 | 0 | 0 | 1 | 0.74 | 102.4 | 0 | 0 | 102.4 | 250.5572 | 0 | 1 | 0.4 | 35.11 | 0 | 35.11 | 0 | 0 | 85.9088 | 0 | 1 | 0.42
1986-04-14 | 1986 | 4 | 14 | 69.47 | 0 | 0 | 0 | 11.48 | 198.0723 | 0 | 1 | 0.9 | 0 | 0 | 0 | 0 | 1 | 0.67 | 0 | 0 | 0 | 0 | 0 | 0 | 0 | 1 | 0.85 | 0 | 0 | 0 | 0 | 0 | 0 | 0 | 0 | 0 | 0 | 0 | 0 | 0 | 0 | 1 | 0.74 | 133 | 0 | 0 | 133 | 325.4308 | 0 | 1 | 0.4 | 34.47 | 0 | 34.47 | 0 | 0 | 84.3429 | 0 | 1 | 0.42
1986-04-15 | 1986 | 4 | 15 | 63.32 | 0 | 0 | 0 | 11.2 | 182.3391 | 0 | 1 | 0.9 | 0 | 0 | 0 | 0 | 1 | 0.67 | 0 | 0 | 0 | 0 | 0 | 0 | 0 | 1 | 0.85 | 0 | 0 | 0 | 0 | 0 | 0 | 0 | 0 | 0 | 0 | 0 | 0 | 0 | 0 | 1 | 0.74 | 123.5 | 0 | 0 | 123.5 | 302.1857 | 0 | 1 | 0.4 | 33.94 | 0 | 33.94 | 0 | 0 | 83.046 | 0 | 1 | 0.42
1986-04-16 | 1986 | 4 | 16 | 54.94 | 0 | 0 | 0 | 10.79 | 160.8313 | 0 | 1 | 0.9 | 0 | 0 | 0 | 0 | 1 | 0.67 | 0 | 0 | 0 | 0 | 0 | 0 | 0 | 1 | 0.85 | 0 | 0 | 0 | 0 | 0 | 0 | 0 | 0 | 0 | 0 | 0 | 0 | 0 | 0 | 1 | 0.74 | 111.5 | 0 | 0 | 111.5 | 272.8236 | 0 | 1 | 0.4 | 33.39 | 0 | 33.39 | 0 | 0 | 81.7003 | 0 | 1 | 0.42
1986-04-17 | 1986 | 4 | 17 | 47.91 | 0 | 0 | 0 | 10.21 | 142.2108 | 0 | 1 | 0.9 | 0 | 0 | 0 | 0 | 1 | 0.67 | 0 | 0 | 0 | 0 | 0 | 0 | 0 | 1 | 0.85 | 0 | 0 | 0 | 0 | 0 | 0 | 0 | 0 | 0 | 0 | 0 | 0 | 0 | 0 | 1 | 0.74 | 98.7 | 0 | 0 | 98.7 | 241.5039 | 0 | 1 | 0.4 | 32.81 | 0 | 32.81 | 0 | 0 | 80.2811 | 0 | 1 | 0.42
1986-04-18 | 1986 | 4 | 18 | 36.72 | 0 | 0 | 0 | 10.08 | 114.5125 | 0 | 1 | 0.9 | 0 | 0 | 0 | 0 | 1 | 0.67 | 0 | 0 | 0 | 0 | 0 | 0 | 0 | 1 | 0.85 | 0 | 0 | 0 | 0 | 0 | 0 | 0 | 0 | 0 | 0 | 0 | 0 | 0 | 0 | 1 | 0.74 | 84.8 | 0 | 0 | 84.8 | 207.4927 | 0 | 1 | 0.4 | 32.31 | 0 | 32.31 | 0 | 0 | 79.0577 | 0 | 1 | 0.42
1986-04-19 | 1986 | 4 | 19 | 30.5 | 0 | 0 | 0 | 9.5 | 97.8739 | 0 | 1 | 0.9 | 0 | 0 | 0 | 0 | 1 | 0.67 | 0 | 0 | 0 | 0 | 0 | 0 | 0 | 1 | 0.85 | 0 | 0 | 0 | 0 | 0 | 0 | 0 | 0 | 0 | 0 | 0 | 0 | 0 | 0 | 1 | 0.74 | 82.2 | 0 | 0 | 82.2 | 201.1309 | 0 | 1 | 0.4 | 31.82 | 0 | 31.82 | 0 | 0 | 77.8587 | 0 | 1 | 0.42
1986-04-20 | 1986 | 4 | 20 | 22.27 | 0 | 0 | 0 | 9.22 | 77.0512 | 0 | 1 | 0.9 | 0 | 0 | 0 | 0 | 1 | 0.67 | 0 | 0 | 0 | 0 | 0 | 0 | 0 | 1 | 0.85 | 0 | 0 | 0 | 0 | 0 | 0 | 0 | 0 | 0 | 0 | 0 | 0 | 0 | 0 | 1 | 0.74 | 79.3 | 0 | 0 | 79.3 | 194.035 | 0 | 1 | 0.4 | 31.37 | 0 | 31.37 | 0 | 0 | 76.7576 | 0 | 1 | 0.42
1986-04-21 | 1986 | 4 | 21 | 18.34 | 0 | 0 | 0 | 8.91 | 66.6766 | 0 | 1 | 0.9 | 0 | 0 | 0 | 0 | 1 | 0.67 | 0 | 0 | 0 | 0 | 0 | 0 | 0 | 1 | 0.85 | 0 | 0 | 0 | 0 | 0 | 0 | 0 | 0 | 0 | 0 | 0 | 0 | 0 | 0 | 1 | 0.74 | 76.1 | 0 | 0 | 76.1 | 186.2051 | 0 | 1 | 0.4 | 31.43 | 0 | 31.43 | 0 | 0 | 76.9044 | 0 | 1 | 0.42
1986-04-22 | 1986 | 4 | 22 | 9.59 | 0 | 0 | 0 | 8.72 | 44.8018 | 0 | 1 | 0.9 | 0 | 0 | 0 | 0 | 1 | 0.67 | 0 | 0 | 0 | 0 | 0 | 0 | 0 | 1 | 0.85 | 0 | 0 | 0 | 0 | 0 | 0 | 0 | 0 | 0 | 0 | 0 | 0 | 0 | 0 | 1 | 0.74 | 72.7 | 0 | 0 | 72.7 | 177.8858 | 0 | 1 | 0.4 | 30.92 | 0 | 30.92 | 0 | 0 | 75.6565 | 0 | 1 | 0.42
1986-04-23 | 1986 | 4 | 23 | 9.27 | 0 | 0 | 0 | 8.29 | 42.9667 | 0 | 1 | 0.9 | 0 | 0 | 0 | 0 | 1 | 0.67 | 0 | 0 | 0 | 0 | 0 | 0 | 0 | 1 | 0.85 | 0 | 0 | 0 | 0 | 0 | 0 | 0 | 0 | 0 | 0 | 0 | 0 | 0 | 0 | 1 | 0.74 | 68.9 | 0 | 0 | 68.9 | 168.5878 | 0 | 1 | 0.4 | 30.41 | 0 | 30.41 | 0 | 0 | 74.4086 | 0 | 1 | 0.42
1986-04-24 | 1986 | 4 | 24 | 11.14 | 0 | 0 | 0 | 7.8 | 46.3433 | 0 | 1 | 0.9 | 0 | 0 | 0 | 0 | 1 | 0.67 | 0 | 0 | 0 | 0 | 0 | 0 | 0 | 1 | 0.85 | 0 | 0 | 0 | 0 | 0 | 0 | 0 | 0 | 0 | 0 | 0 | 0 | 0 | 0 | 1 | 0.74 | 64.3 | 0 | 0 | 64.3 | 157.3323 | 0 | 1 | 0.4 | 29.96 | 0 | 29.96 | 0 | 0 | 73.3076 | 0 | 1 | 0.42
1986-04-25 | 1986 | 4 | 25 | 8.19 | 0 | 0 | 0 | 7.83 | 39.1985 | 0 | 1 | 0.9 | 0 | 0 | 0 | 0 | 1 | 0.67 | 0 | 0 | 0 | 0 | 0 | 0 | 0 | 1 | 0.85 | 0 | 0 | 0 | 0 | 0 | 0 | 0 | 0 | 0 | 0 | 0 | 0 | 0 | 0 | 1 | 0.74 | 62 | 0 | 0 | 62 | 151.7046 | 0 | 1 | 0.4 | 30.02 | 0 | 30.02 | 0 | 0 | 73.4544 | 0 | 1 | 0.42
1986-04-26 | 1986 | 4 | 26 | 5.02 | 0 | 0 | 0 | 7.12 | 29.7047 | 0 | 1 | 0.9 | 0 | 0 | 0 | 0 | 1 | 0.67 | 0 | 0 | 0 | 0 | 0 | 0 | 0 | 1 | 0.85 | 0 | 0 | 0 | 0 | 0 | 0 | 0 | 0 | 0 | 0 | 0 | 0 | 0 | 0 | 1 | 0.74 | 58.1 | 0 | 0 | 58.1 | 142.1619 | 0 | 1 | 0.4 | 29.58 | 0 | 29.58 | 0 | 0 | 72.3778 | 0 | 1 | 0.42
1986-04-27 | 1986 | 4 | 27 | 0.27 | 0 | 0 | 0 | 7.17 | 18.2045 | 0 | 1 | 0.9 | 0 | 0 | 0 | 0 | 1 | 0.67 | 0 | 0 | 0 | 0 | 0 | 0 | 0 | 1 | 0.85 | 0 | 0 | 0 | 0 | 0 | 0 | 0 | 0 | 0 | 0 | 0 | 0 | 0 | 0 | 1 | 0.74 | 56.1 | 0 | 0 | 56.1 | 137.2682 | 0 | 1 | 0.4 | 29.16 | 0 | 29.16 | 0 | 0 | 71.3501 | 0 | 1 | 0.42
1986-04-28 | 1986 | 4 | 28 | 0 | 0 | 0 | 0 | 6.84 | 16.7364 | 0 | 1 | 0.9 | 0 | 0 | 0 | 0 | 1 | 0.67 | 0 | 0 | 0 | 0 | 0 | 0 | 0 | 1 | 0.85 | 0 | 0 | 0 | 0 | 0 | 0 | 0 | 0 | 0 | 0 | 0 | 0 | 0 | 0 | 1 | 0.74 | 53.4 | 0 | 0 | 53.4 | 130.6617 | 0 | 1 | 0.4 | 28.74 | 0 | 28.74 | 0 | 0 | 70.3224 | 0 | 1 | 0.42
1986-04-29 | 1986 | 4 | 29 | 0 | 0 | 0 | 0 | 6.41 | 15.6843 | 0 | 1 | 0.9 | 0 | 0 | 0 | 0 | 1 | 0.67 | 0 | 0 | 0 | 0 | 0 | 0 | 0 | 1 | 0.85 | 0 | 0 | 0 | 0 | 0 | 0 | 0 | 0 | 0 | 0 | 0 | 0 | 0 | 0 | 1 | 0.74 | 50.3 | 0 | 0 | 50.3 | 123.0765 | 0 | 1 | 0.4 | 28.75 | 0 | 28.75 | 0 | 0 | 70.3469 | 0 | 1 | 0.42
1986-04-30 | 1986 | 4 | 30 | 0 | 0 | 0 | 0 | 6.03 | 14.7545 | 0 | 1 | 0.9 | 0 | 0 | 0 | 0 | 1 | 0.67 | 0 | 0 | 0 | 0 | 0 | 0 | 0 | 1 | 0.85 | 0 | 0 | 0 | 0 | 0 | 0 | 0 | 0 | 0 | 0 | 0 | 0 | 0 | 0 | 1 | 0.74 | 45.6 | 0 | 0 | 45.6 | 111.5763 | 0 | 1 | 0.4 | 28.32 | 0 | 28.32 | 0 | 0 | 69.2947 | 0 | 1 | 0.42
1986-05-01 | 1986 | 5 | 1 | 0 | 0 | 0 | 0 | 6.18 | 15.1215 | 0 | 1 | 0.9 | 0 | 0 | 0 | 0 | 1 | 0.67 | 0 | 0 | 0 | 0 | 0 | 0 | 0 | 1 | 0.85 | 0 | 0 | 0 | 0 | 0 | 0 | 0 | 0 | 0 | 0 | 0 | 0 | 0 | 0 | 1 | 0.74 | 43.4 | 0 | 0 | 43.4 | 106.1932 | 0 | 1 | 0.4 | 27.89 | 0 | 27.89 | 0 | 0 | 68.2426 | 0 | 1 | 0.42
1986-05-02 | 1986 | 5 | 2 | 0 | 0 | 0 | 0 | 5.65 | 13.8247 | 0 | 1 | 0.9 | 0 | 0 | 0 | 0 | 1 | 0.67 | 0 | 0 | 0 | 0 | 0 | 0 | 0 | 1 | 0.85 | 0 | 0 | 0 | 0 | 0 | 0 | 0 | 0 | 0 | 0 | 0 | 0 | 0 | 0 | 1 | 0.74 | 40 | 0 | 0 | 40 | 97.8739 | 0 | 1 | 0.4 | 27.49 | 0 | 27.49 | 0 | 0 | 67.2639 | 0 | 1 | 0.42
1986-05-03 | 1986 | 5 | 3 | 0 | 0 | 0 | 0 | 5.41 | 13.2374 | 0 | 1 | 0.9 | 0 | 0 | 0 | 0 | 1 | 0.67 | 0 | 0 | 0 | 0 | 0 | 0 | 0 | 1 | 0.85 | 0 | 0 | 0 | 0 | 0 | 0 | 0 | 0 | 0 | 0 | 0 | 0 | 0 | 0 | 1 | 0.74 | 37.8 | 0 | 0 | 37.8 | 92.4909 | 0 | 1 | 0.4 | 27.37 | 0 | 27.37 | 0 | 0 | 66.9702 | 0 | 1 | 0.42
1986-05-04 | 1986 | 5 | 4 | 0 | 0 | 0 | 0 | 5.29 | 12.9438 | 0 | 1 | 0.9 | 0 | 0 | 0 | 0 | 1 | 0.67 | 0 | 0 | 0 | 0 | 0 | 0 | 0 | 1 | 0.85 | 0 | 0 | 0 | 0 | 0 | 0 | 0 | 0 | 0 | 0 | 0 | 0 | 0 | 0 | 1 | 0.74 | 36.4 | 0 | 0 | 36.4 | 89.0653 | 0 | 1 | 0.4 | 27.48 | 0 | 27.48 | 0 | 0 | 67.2394 | 0 | 1 | 0.42
1986-05-05 | 1986 | 5 | 5 | 0 | 0 | 0 | 0 | 5.38 | 13.164 | 0 | 1 | 0.9 | 0 | 0 | 0 | 0 | 1 | 0.67 | 0 | 0 | 0 | 0 | 0 | 0 | 0 | 1 | 0.85 | 0 | 0 | 0 | 0 | 0 | 0 | 0 | 0 | 0 | 0 | 0 | 0 | 0 | 0 | 1 | 0.74 | 33.9 | 0 | 0 | 33.9 | 82.9481 | 0 | 1 | 0.4 | 27.3 | 0 | 27.3 | 0 | 0 | 66.799 | 0 | 1 | 0.42
1986-05-06 | 1986 | 5 | 6 | 0 | 0 | 0 | 0 | 5.98 | 14.6322 | 0 | 1 | 0.9 | 0 | 0 | 0 | 0 | 1 | 0.67 | 66.81 | 0 | 0 | 0 | 0 | 163.4739 | 0 | 1 | 0.85 | 0 | 0 | 0 | 0 | 0 | 74.95 | 0 | 0 | 0 | 0 | 0 | 0 | 183.3913 | 0 | 1 | 0.74 | 36.7 | 0 | 0 | 36.7 | 89.7993 | 0 | 1 | 0.4 | 26.99 | 0 | 26.99 | 0 | 0 | 66.0404 | 0 | 1 | 0.42
1986-05-07 | 1986 | 5 | 7 | 0 | 0 | 0 | 0 | 7 | 17.1279 | 0 | 1 | 0.9 | 0 | 0 | 0 | 0 | 1 | 0.67 | 0 | 0 | 0 | 0 | 0 | 0 | 0 | 1 | 0.85 | 0 | 0 | 0 | 0 | 0 | 0 | 0 | 0 | 0 | 0 | 0 | 0 | 0 | 0 | 1 | 0.74 | 36.2 | 0 | 0 | 36.2 | 88.5759 | 0 | 1 | 0.4 | 26.64 | 0 | 26.64 | 0 | 0 | 65.184 | 0 | 1 | 0.42
1986-05-08 | 1986 | 5 | 8 | 13.75 | 0 | 0 | 0 | 6.69 | 50.0136 | 0 | 1 | 0.9 | 0 | 0 | 0 | 0 | 1 | 0.67 | 0 | 0 | 0 | 0 | 0 | 0 | 0 | 1 | 0.85 | 0 | 0 | 0 | 0 | 0 | 0 | 0 | 0 | 0 | 0 | 0 | 0 | 0 | 0 | 1 | 0.74 | 32.9 | 0 | 0 | 32.9 | 80.5013 | 0 | 1 | 0.4 | 26.31 | 0 | 26.31 | 0 | 0 | 64.3766 | 0 | 1 | 0.42
1986-05-09 | 1986 | 5 | 9 | 12.51 | 0 | 0 | 0 | 6.56 | 46.6614 | 0 | 1 | 0.9 | 0 | 0 | 0 | 0 | 1 | 0.67 | 0 | 0 | 0 | 0 | 0 | 0 | 0 | 1 | 0.85 | 0 | 0 | 0 | 0 | 0 | 0 | 0 | 0 | 0 | 0 | 0 | 0 | 0 | 0 | 1 | 0.74 | 30.6 | 0 | 0 | 30.6 | 74.8735 | 0 | 1 | 0.4 | 26.83 | 0 | 26.83 | 0 | 0 | 65.6489 | 0 | 1 | 0.42
1986-05-10 | 1986 | 5 | 10 | 9.42 | 0 | 0 | 0 | 6.29 | 38.44 | 0 | 1 | 0.9 | 0 | 0 | 0 | 0 | 1 | 0.67 | 7.22 | 0 | 0 | 0 | 0 | 17.6662 | 0 | 1 | 0.85 | 0 | 0 | 0 | 0 | 0 | 0 | 0 | 0 | 0 | 0 | 0 | 0 | 0 | 0 | 1 | 0.74 | 41.7 | 0 | 0 | 41.7 | 102.0336 | 0 | 1 | 0.4 | 26.5 | 0 | 26.5 | 0 | 0 | 64.8415 | 0 | 1 | 0.42
1986-05-11 | 1986 | 5 | 11 | 10.51 | 0 | 0 | 0 | 6.43 | 41.4496 | 0 | 1 | 0.9 | 0 | 0 | 0 | 0 | 1 | 0.67 | 0 | 0 | 0 | 0 | 0 | 0 | 0 | 1 | 0.85 | 0 | 0 | 0 | 0 | 0 | 0 | 0 | 0 | 0 | 0 | 0 | 0 | 0 | 0 | 1 | 0.74 | 38.7 | 0 | 0 | 38.7 | 94.693 | 0 | 1 | 0.4 | 26.65 | 0 | 26.65 | 0 | 0 | 65.2085 | 0 | 1 | 0.42
1986-05-12 | 1986 | 5 | 12 | 8.64 | 0 | 0 | 0 | 6.14 | 36.1644 | 0 | 1 | 0.9 | 0 | 0 | 0 | 0 | 1 | 0.67 | 0 | 0 | 0 | 0 | 0 | 0 | 0 | 1 | 0.85 | 0 | 0 | 0 | 0 | 0 | 0 | 0 | 0 | 0 | 0 | 0 | 0 | 0 | 0 | 1 | 0.74 | 34 | 0 | 0 | 34 | 83.1928 | 0 | 1 | 0.4 | 26.31 | 0 | 26.31 | 0 | 0 | 64.3766 | 0 | 1 | 0.42
1986-05-13 | 1986 | 5 | 13 | 4.15 | 0 | 0 | 0 | 5.67 | 24.028 | 0 | 1 | 0.9 | 0 | 0 | 0 | 0 | 1 | 0.67 | 0 | 0 | 0 | 0 | 0 | 0 | 0 | 1 | 0.85 | 0 | 0 | 0 | 0 | 0 | 0 | 0 | 0 | 0 | 0 | 0 | 0 | 0 | 0 | 1 | 0.74 | 31.9 | 0 | 0 | 31.9 | 78.0545 | 0 | 1 | 0.4 | 26.01 | 0 | 26.01 | 0 | 0 | 63.6425 | 0 | 1 | 0.42
1986-05-14 | 1986 | 5 | 14 | 4.15 | 0 | 0 | 0 | 5.69 | 24.077 | 0 | 1 | 0.9 | 0 | 0 | 0 | 0 | 1 | 0.67 | 0 | 0 | 0 | 0 | 0 | 0 | 0 | 1 | 0.85 | 0 | 0 | 0 | 0 | 0 | 0 | 0 | 0 | 0 | 0 | 0 | 0 | 0 | 0 | 1 | 0.74 | 33 | 0 | 0 | 33 | 80.746 | 0 | 1 | 0.4 | 25.71 | 0 | 25.71 | 0 | 0 | 62.9085 | 0 | 1 | 0.42
1986-05-15 | 1986 | 5 | 15 | 1.68 | 0 | 0 | 0 | 5.63 | 17.8865 | 0 | 1 | 0.9 | 0 | 0 | 0 | 0 | 1 | 0.67 | 0 | 0 | 0 | 0 | 0 | 0 | 0 | 1 | 0.85 | 0 | 0 | 0 | 0 | 0 | 0 | 0 | 0 | 0 | 0 | 0 | 0 | 0 | 0 | 1 | 0.74 | 30.9 | 0 | 0 | 30.9 | 75.6076 | 0 | 1 | 0.4 | 25.49 | 0 | 25.49 | 0 | 0 | 62.3702 | 0 | 1 | 0.42
1986-05-16 | 1986 | 5 | 16 | 8.81 | 0 | 0 | 0 | 5.55 | 35.1367 | 0 | 1 | 0.9 | 0 | 0 | 0 | 0 | 1 | 0.67 | 0 | 0 | 0 | 0 | 0 | 0 | 0 | 1 | 0.85 | 0 | 0 | 0 | 0 | 0 | 0 | 0 | 0 | 0 | 0 | 0 | 0 | 0 | 0 | 1 | 0.74 | 33.4 | 0 | 0 | 33.4 | 81.7247 | 0 | 1 | 0.4 | 25.62 | 0 | 25.62 | 0 | 0 | 62.6882 | 0 | 1 | 0.42
1986-05-17 | 1986 | 5 | 17 | 12.97 | 0 | 0 | 0 | 5.14 | 44.3124 | 0 | 1 | 0.9 | 0 | 0 | 0 | 0 | 1 | 0.67 | 0 | 0 | 0 | 0 | 0 | 0 | 0 | 1 | 0.85 | 0 | 0 | 0 | 0 | 0 | 0 | 0 | 0 | 0 | 0 | 0 | 0 | 0 | 0 | 1 | 0.74 | 29.4 | 0 | 0 | 29.4 | 71.9373 | 0 | 1 | 0.4 | 25.32 | 0 | 25.32 | 0 | 0 | 61.9542 | 0 | 1 | 0.42
1986-05-18 | 1986 | 5 | 18 | 8.62 | 0 | 0 | 0 | 5.23 | 33.8888 | 0 | 1 | 0.9 | 0 | 0 | 0 | 0 | 1 | 0.67 | 0 | 0 | 0 | 0 | 0 | 0 | 0 | 1 | 0.85 | 0 | 0 | 0 | 0 | 0 | 0 | 0 | 0 | 0 | 0 | 0 | 0 | 0 | 0 | 1 | 0.74 | 26.7 | 0 | 0 | 26.7 | 65.3308 | 0 | 1 | 0.4 | 25.05 | 0 | 25.05 | 0 | 0 | 61.2935 | 0 | 1 | 0.42
1986-05-19 | 1986 | 5 | 19 | 9.74 | 0 | 0 | 0 | 4.88 | 35.7729 | 0 | 1 | 0.9 | 0 | 0 | 0 | 0 | 1 | 0.67 | 0 | 0 | 0 | 0 | 0 | 0 | 0 | 1 | 0.85 | 0 | 0 | 0 | 0 | 0 | 0 | 0 | 0 | 0 | 0 | 0 | 0 | 0 | 0 | 1 | 0.74 | 24.8 | 0 | 0 | 24.8 | 60.6818 | 0 | 1 | 0.4 | 25.52 | 0 | 25.52 | 0 | 0 | 62.4436 | 0 | 1 | 0.42
1986-05-20 | 1986 | 5 | 20 | 4.58 | 0 | 0 | 0 | 5.14 | 23.7834 | 0 | 1 | 0.9 | 0 | 0 | 0 | 0 | 1 | 0.67 | 392.95 | 0 | 0 | 0 | 0 | 961.4889 | 0 | 1 | 0.85 | 0 | 0 | 0 | 0 | 0 | 551.27 | 0 | 0 | 0 | 0 | 0 | 0 | 1348.8739 | 0 | 1 | 0.74 | 22.9 | 0 | 0 | 22.9 | 56.0328 | 0 | 1 | 0.4 | 27.46 | 0 | 27.46 | 0 | 0 | 67.1904 | 0 | 1 | 0.42
1986-05-21 | 1986 | 5 | 21 | 7.05 | 0 | 0 | 0 | 6.47 | 33.0814 | 0 | 1 | 0.9 | 0 | 0 | 0 | 0 | 1 | 0.67 | 1292.28 | 0 | 0 | 0 | 0 | 3162.0127 | 0 | 1 | 0.85 | 0 | 0 | 0 | 0 | 0 | 1832.55 | 0 | 0 | 0 | 0 | 0 | 0 | 4483.9713 | 0 | 1 | 0.74 | 44.3 | 0 | 0 | 44.3 | 108.3954 | 0 | 1 | 0.4 | 27.45 | 0 | 27.45 | 0 | 0 | 67.166 | 0 | 1 | 0.42
1986-05-22 | 1986 | 5 | 22 | 34.73 | 0 | 0 | 0 | 9.46 | 108.1262 | 0 | 1 | 0.9 | 0 | 0 | 0 | 0 | 1 | 0.67 | 459.78 | 0 | 0 | 0 | 0 | 1125.0118 | 0 | 1 | 0.85 | 0 | 0 | 0 | 0 | 0 | 639.74 | 0 | 0 | 0 | 0 | 0 | 0 | 1565.3465 | 0 | 1 | 0.74 | 80.2 | 0 | 0 | 80.2 | 196.2372 | 0 | 1 | 0.4 | 27.12 | 0 | 27.12 | 0 | 0 | 66.3585 | 0 | 1 | 0.42
1986-05-23 | 1986 | 5 | 23 | 85.16 | 0 | 0 | 0 | 9.88 | 232.5484 | 0 | 1 | 0.9 | 0 | 0 | 0 | 0 | 1 | 0.67 | 37.46 | 0 | 0 | 0 | 0 | 91.6589 | 0 | 1 | 0.85 | 0 | 0 | 0 | 0 | 0 | 53.91 | 0 | 0 | 0 | 0 | 0 | 0 | 131.9096 | 0 | 1 | 0.74 | 84.2 | 0 | 0 | 84.2 | 206.0246 | 0 | 1 | 0.4 | 33.78 | 0 | 33.78 | 0 | 0 | 82.6545 | 0 | 1 | 0.42
1986-05-24 | 1986 | 5 | 24 | 93.81 | 0 | 0 | 0 | 9.66 | 253.1754 | 0 | 1 | 0.9 | 0 | 0 | 0 | 0 | 1 | 0.67 | 0 | 0 | 0 | 0 | 0 | 0 | 0 | 1 | 0.85 | 0 | 0 | 0 | 0 | 0 | 0 | 0 | 0 | 0 | 0 | 0 | 0 | 0 | 0 | 1 | 0.74 | 88.9 | 0 | 0 | 88.9 | 217.5248 | 0 | 1 | 0.4 | 32.99 | 0 | 32.99 | 0 | 0 | 80.7215 | 0 | 1 | 0.42
1986-05-25 | 1986 | 5 | 25 | 85.92 | 0 | 0 | 0 | 9.34 | 233.0867 | 0 | 1 | 0.9 | 0 | 0 | 0 | 0 | 1 | 0.67 | 0 | 0 | 0 | 0 | 0 | 0 | 0 | 1 | 0.85 | 0 | 0 | 0 | 0 | 0 | 0 | 0 | 0 | 0 | 0 | 0 | 0 | 0 | 0 | 1 | 0.74 | 72.7 | 0 | 0 | 72.7 | 177.8858 | 0 | 1 | 0.4 | 32.39 | 0 | 32.39 | 0 | 0 | 79.2534 | 0 | 1 | 0.42
1986-05-26 | 1986 | 5 | 26 | 76.59 | 0 | 0 | 0 | 9.12 | 209.7193 | 0 | 1 | 0.9 | 0 | 0 | 0 | 0 | 1 | 0.67 | 0 | 0 | 0 | 0 | 0 | 0 | 0 | 1 | 0.85 | 0 | 0 | 0 | 0 | 0 | 0 | 0 | 0 | 0 | 0 | 0 | 0 | 0 | 0 | 1 | 0.74 | 63.4 | 0 | 0 | 63.4 | 155.1302 | 0 | 1 | 0.4 | 31.81 | 0 | 31.81 | 0 | 0 | 77.8342 | 0 | 1 | 0.42
1986-05-27 | 1986 | 5 | 27 | 65.75 | 0 | 0 | 0 | 8.83 | 182.4859 | 0 | 1 | 0.9 | 0 | 0 | 0 | 0 | 1 | 0.67 | 0 | 0 | 0 | 0 | 0 | 0 | 0 | 1 | 0.85 | 0 | 0 | 0 | 0 | 0 | 0 | 0 | 0 | 0 | 0 | 0 | 0 | 0 | 0 | 1 | 0.74 | 56.3 | 0 | 0 | 56.3 | 137.7575 | 0 | 1 | 0.4 | 31.27 | 0 | 31.27 | 0 | 0 | 76.5129 | 0 | 1 | 0.42
1986-05-28 | 1986 | 5 | 28 | 53.88 | 0 | 0 | 0 | 8.45 | 152.512 | 0 | 1 | 0.9 | 0 | 0 | 0 | 0 | 1 | 0.67 | 0 | 0 | 0 | 0 | 0 | 0 | 0 | 1 | 0.85 | 0 | 0 | 0 | 0 | 0 | 0 | 0 | 0 | 0 | 0 | 0 | 0 | 0 | 0 | 1 | 0.74 | 50.5 | 0 | 0 | 50.5 | 123.5658 | 0 | 1 | 0.4 | 30.7 | 0 | 30.7 | 0 | 0 | 75.1182 | 0 | 1 | 0.42
1986-05-29 | 1986 | 5 | 29 | 45.13 | 0 | 0 | 0 | 8.28 | 130.6862 | 0 | 1 | 0.9 | 0 | 0 | 0 | 0 | 1 | 0.67 | 0 | 0 | 0 | 0 | 0 | 0 | 0 | 1 | 0.85 | 0 | 0 | 0 | 0 | 0 | 0 | 0 | 0 | 0 | 0 | 0 | 0 | 0 | 0 | 1 | 0.74 | 44.2 | 0 | 0 | 44.2 | 108.1507 | 0 | 1 | 0.4 | 30.62 | 0 | 30.62 | 0 | 0 | 74.9225 | 0 | 1 | 0.42
1986-05-30 | 1986 | 5 | 30 | 36.08 | 0 | 0 | 0 | 7.89 | 107.5879 | 0 | 1 | 0.9 | 0 | 0 | 0 | 0 | 1 | 0.67 | 0 | 0 | 0 | 0 | 0 | 0 | 0 | 1 | 0.85 | 0 | 0 | 0 | 0 | 0 | 0 | 0 | 0 | 0 | 0 | 0 | 0 | 0 | 0 | 1 | 0.74 | 34.6 | 0 | 0 | 34.6 | 84.6609 | 0 | 1 | 0.4 | 30.05 | 0 | 30.05 | 0 | 0 | 73.5278 | 0 | 1 | 0.42
1986-05-31 | 1986 | 5 | 31 | 29.59 | 0 | 0 | 0 | 7.61 | 91.0227 | 0 | 1 | 0.9 | 0 | 0 | 0 | 0 | 1 | 0.67 | 0 | 0 | 0 | 0 | 0 | 0 | 0 | 1 | 0.85 | 0 | 0 | 0 | 0 | 0 | 0 | 0 | 0 | 0 | 0 | 0 | 0 | 0 | 0 | 1 | 0.74 | 27.9 | 0 | 0 | 27.9 | 68.2671 | 0 | 1 | 0.4 | 29.58 | 0 | 29.58 | 0 | 0 | 72.3778 | 0 | 1 | 0.42
1986-06-01 | 1986 | 6 | 1 | 60.87 | 0 | 0 | 0 | 7.78 | 167.9761 | 0 | 1 | 0.9 | 0 | 0 | 0 | 0 | 1 | 0.67 | 0 | 0 | 0 | 0 | 0 | 0 | 0 | 1 | 0.85 | 0 | 0 | 0 | 0 | 0 | 0 | 0 | 0 | 0 | 0 | 0 | 0 | 0 | 0 | 1 | 0.74 | 24.3 | 0 | 0 | 24.3 | 59.4584 | 0 | 1 | 0.4 | 29.68 | 0 | 29.68 | 0 | 0 | 72.6224 | 0 | 1 | 0.42
1986-06-02 | 1986 | 6 | 2 | 49.19 | 0 | 0 | 0 | 7.49 | 138.6873 | 0 | 1 | 0.9 | 0 | 0 | 0 | 0 | 1 | 0.67 | 9.17 | 0 | 0 | 0 | 0 | 22.4376 | 0 | 1 | 0.85 | 0 | 0 | 0 | 0 | 0 | 0 | 0 | 0 | 0 | 0 | 0 | 0 | 0 | 0 | 1 | 0.74 | 37.2 | 0 | 0 | 37.2 | 91.0227 | 0 | 1 | 0.4 | 29.27 | 0 | 29.27 | 0 | 0 | 71.6192 | 0 | 1 | 0.42
1986-06-03 | 1986 | 6 | 3 | 62.96 | 0 | 0 | 0 | 7.51 | 172.4294 | 0 | 1 | 0.9 | 0 | 0 | 0 | 0 | 1 | 0.67 | 17.41 | 0 | 0 | 0 | 0 | 42.5996 | 0 | 1 | 0.85 | 0 | 0 | 0 | 0 | 0 | 0 | 0 | 0 | 0 | 0 | 0 | 0 | 0 | 0 | 1 | 0.74 | 45.7 | 0 | 0 | 45.7 | 111.821 | 0 | 1 | 0.4 | 29.18 | 0 | 29.18 | 0 | 0 | 71.399 | 0 | 1 | 0.42
1986-06-04 | 1986 | 6 | 4 | 61.52 | 0 | 0 | 0 | 7.34 | 168.49 | 0 | 1 | 0.9 | 0 | 0 | 0 | 0 | 1 | 0.67 | 0 | 0 | 0 | 0 | 0 | 0 | 0 | 1 | 0.85 | 0 | 0 | 0 | 0 | 0 | 0 | 0 | 0 | 0 | 0 | 0 | 0 | 0 | 0 | 1 | 0.74 | 41.3 | 0 | 0 | 41.3 | 101.0548 | 0 | 1 | 0.4 | 29.31 | 0 | 29.31 | 0 | 0 | 71.7171 | 0 | 1 | 0.42
1986-06-05 | 1986 | 6 | 5 | 54.38 | 0 | 0 | 0 | 7.25 | 150.7992 | 0 | 1 | 0.9 | 0 | 0 | 0 | 0 | 1 | 0.67 | 0 | 0 | 0 | 0 | 0 | 0 | 0 | 1 | 0.85 | 0 | 0 | 0 | 0 | 0 | 0 | 0 | 0 | 0 | 0 | 0 | 0 | 0 | 0 | 1 | 0.74 | 36 | 0 | 0 | 36 | 88.0865 | 0 | 1 | 0.4 | 28.91 | 0 | 28.91 | 0 | 0 | 70.7384 | 0 | 1 | 0.42
1986-06-06 | 1986 | 6 | 6 | 48.51 | 0 | 0 | 0 | 6.91 | 135.6043 | 0 | 1 | 0.9 | 0 | 0 | 0 | 0 | 1 | 0.67 | 0 | 0 | 0 | 0 | 0 | 0 | 0 | 1 | 0.85 | 0 | 0 | 0 | 0 | 0 | 0 | 0 | 0 | 0 | 0 | 0 | 0 | 0 | 0 | 1 | 0.74 | 34.9 | 0 | 0 | 34.9 | 85.395 | 0 | 1 | 0.4 | 29.49 | 0 | 29.49 | 0 | 0 | 72.1575 | 0 | 1 | 0.42
1986-06-07 | 1986 | 6 | 7 | 41.85 | 0 | 0 | 0 | 6.66 | 118.6966 | 0 | 1 | 0.9 | 0 | 0 | 0 | 0 | 1 | 0.67 | 0 | 0 | 0 | 0 | 0 | 0 | 0 | 1 | 0.85 | 0 | 0 | 0 | 0 | 0 | 0 | 0 | 0 | 0 | 0 | 0 | 0 | 0 | 0 | 1 | 0.74 | 36.1 | 0 | 0 | 36.1 | 88.3312 | 0 | 1 | 0.4 | 29.61 | 0 | 29.61 | 0 | 0 | 72.4512 | 0 | 1 | 0.42
1986-06-08 | 1986 | 6 | 8 | 37.36 | 0 | 0 | 0 | 7.02 | 108.5911 | 0 | 1 | 0.9 | 0 | 0 | 0 | 0 | 1 | 0.67 | 203.23 | 0 | 0 | 0 | 0 | 497.2729 | 0 | 1 | 0.85 | 0 | 0 | 0 | 0 | 0 | 292.46 | 0 | 0 | 0 | 0 | 0 | 0 | 715.6052 | 0 | 1 | 0.74 | 38.4 | 0 | 0 | 38.4 | 93.959 | 0 | 1 | 0.4 | 31.99 | 0 | 31.99 | 0 | 0 | 78.2747 | 0 | 1 | 0.42
1986-06-09 | 1986 | 6 | 9 | 45.27 | 0 | 0 | 0 | 8.4 | 131.3223 | 0 | 1 | 0.9 | 0 | 0 | 0 | 0 | 1 | 0.67 | 0 | 0 | 0 | 0 | 0 | 0 | 0 | 1 | 0.85 | 0 | 0 | 0 | 0 | 0 | 0 | 0 | 0 | 0 | 0 | 0 | 0 | 0 | 0 | 1 | 0.74 | 47.4 | 0 | 0 | 47.4 | 115.9806 | 0 | 1 | 0.4 | 32.14 | 0 | 32.14 | 0 | 0 | 78.6417 | 0 | 1 | 0.42
1986-06-10 | 1986 | 6 | 10 | 91.5 | 0 | 0 | 0 | 8.45 | 244.5625 | 0 | 1 | 0.9 | 0 | 0 | 0 | 0 | 1 | 0.67 | 79.65 | 0 | 0 | 0 | 0 | 194.8914 | 0 | 1 | 0.85 | 0 | 0 | 0 | 0 | 0 | 114.61 | 0 | 0 | 0 | 0 | 0 | 0 | 280.4332 | 0 | 1 | 0.74 | 51.6 | 0 | 0 | 51.6 | 126.2574 | 0 | 1 | 0.4 | 33.74 | 0 | 33.74 | 0 | 0 | 82.5567 | 0 | 1 | 0.42
1986-06-11 | 1986 | 6 | 11 | 98.55 | 0 | 0 | 0 | 8.15 | 261.0787 | 0 | 1 | 0.9 | 0 | 0 | 0 | 0 | 1 | 0.67 | 542.82 | 0 | 0 | 0 | 0 | 1328.198 | 0 | 1 | 0.85 | 0 | 0 | 0 | 0 | 1099.65 | 781.13 | 0 | 0 | 0 | 0 | 0 | 0 | 4601.9828 | 0 | 1 | 0.74 | 63.2 | 0 | 0 | 63.2 | 154.6408 | 0 | 1 | 0.4 | 54.54 | 0 | 54.54 | 0 | 0 | 133.4511 | 0 | 1 | 0.42
1986-06-12 | 1986 | 6 | 12 | 115.87 | 0 | 0 | 0 | 8.05 | 303.2134 | 0 | 1 | 0.9 | 0 | 0 | 0 | 0 | 1 | 0.67 | 233.26 | 0 | 0 | 0 | 0 | 570.7518 | 0 | 1 | 0.85 | 0 | 0 | 0 | 0 | 827.73 | 174.54 | 0 | 0 | 0 | 0 | 0 | 0 | 2452.4023 | 0 | 1 | 0.74 | 106.8 | 0 | 0 | 106.8 | 261.3234 | 0 | 1 | 0.4 | 79.3 | 0 | 79.3 | 0 | 0 | 194.035 | 0 | 1 | 0.42
1986-06-13 | 1986 | 6 | 13 | 125.02 | 21.68 | 0 | 0 | 10.24 | 384.0083 | 0 | 1 | 0.9 | 433.7 | 0 | 1061.198 | 0 | 1 | 0.67 | 929.23 | 0 | 0 | 0 | 0 | 2273.6846 | 0 | 1 | 0.85 | 0 | 0 | 0 | 0 | 2220.69 | 1164.75 | 0 | 0 | 0 | 0 | 0 | 0 | 8283.6571 | 0 | 1 | 0.74 | 173.2 | 0 | 0 | 173.2 | 423.7941 | 0 | 1 | 0.4 | 96.6 | 0 | 96.6 | 0 | 0 | 236.3655 | 0 | 1 | 0.42
1986-06-14 | 1986 | 6 | 14 | 165.11 | 31.9 | 0 | 0 | 11.1 | 509.2135 | 0 | 1 | 0.9 | 1446.59 | 0 | 3539.5858 | 0 | 1 | 0.67 | 758.46 | 0 | 0 | 0 | 0 | 1855.8363 | 0 | 1 | 0.85 | 0 | 0 | 0 | 0 | 1380.07 | 466.09 | 0 | 0 | 0 | 0 | 0 | 0 | 4517.2729 | 0 | 1 | 0.74 | 273.7 | 0 | 0 | 273.7 | 669.7023 | 0 | 1 | 0.4 | 101.95 | 0 | 101.95 | 0 | 0 | 249.4562 | 0 | 1 | 0.42
1986-06-15 | 1986 | 6 | 15 | 193.88 | 59.5 | 0 | 0 | 11.17 | 647.3136 | 0 | 1 | 0.9 | 1390.67 | 0 | 3402.7581 | 0 | 1 | 0.67 | 592.52 | 0 | 0 | 0 | 0 | 1449.8064 | 0 | 1 | 0.85 | 0 | 0 | 0 | 0 | 450.32 | 300.61 | 0 | 0 | 0 | 0 | 0 | 0 | 1837.4116 | 0 | 1 | 0.74 | 217.3 | 0 | 0 | 217.3 | 531.7001 | 0 | 1 | 0.4 | 98.67 | 0 | 98.67 | 0 | 0 | 241.4305 | 0 | 1 | 0.42
1986-06-16 | 1986 | 6 | 16 | 242.1 | 4.26 | 0 | 0 | 14.01 | 637.0858 | 0 | 1 | 0.9 | 119.8 | 0 | 293.1324 | 0 | 1 | 0.67 | 633.14 | 0 | 0 | 0 | 0 | 1549.1973 | 0 | 1 | 0.85 | 0 | 0 | 0 | 0 | 871.44 | 867.12 | 0 | 0 | 0 | 0 | 0 | 0 | 4253.9921 | 0 | 1 | 0.74 | 206.7 | 0 | 0 | 206.7 | 505.7635 | 0 | 1 | 0.4 | 123.56 | 0 | 123.56 | 0 | 0 | 302.3325 | 0 | 1 | 0.42
1986-06-17 | 1986 | 6 | 17 | 422.05 | 26.62 | 0 | 0 | 28.33 | 1167.1465 | 0 | 1 | 0.9 | 1261.44 | 0 | 3086.5519 | 0 | 1 | 0.67 | 1068.83 | 0 | 0 | 0 | 0 | 2615.2645 | 0 | 1 | 0.85 | 0 | 0 | 0 | 0 | 2599.67 | 1015.26 | 0 | 0 | 0 | 0 | 0 | 0 | 8845.1842 | 0 | 1 | 0.74 | 245.5 | 0 | 0 | 245.5 | 600.7012 | 0 | 1 | 0.4 | 184.9 | 0 | 155.77 | 29.13 | 0 | 452.4222 | 0 | 1 | 0.42
1986-06-18 | 1986 | 6 | 18 | 415.8 | 47.39 | 0 | 0 | 19.88 | 1181.9989 | 0 | 1 | 0.9 | 1159.34 | 0 | 2836.7288 | 0 | 1 | 0.67 | 2157.84 | 0 | 0 | 0 | 0 | 5279.9065 | 0 | 1 | 0.85 | 0 | 0 | 0 | 0 | 2061.19 | 2653.14 | 0 | 0 | 0 | 0 | 0 | 0 | 11535.2489 | 0 | 1 | 0.74 | 356.5 | 0 | 0 | 356.5 | 872.3013 | 0 | 1 | 0.4 | 180 | 0 | 155.26 | 24.74 | 0 | 440.4326 | 0 | 1 | 0.42
1986-06-19 | 1986 | 6 | 19 | 424.12 | 481.16 | 0 | 0 | 15.5 | 2253.0087 | 0 | 1 | 0.9 | 765.94 | 0 | 1874.1388 | 0 | 1 | 0.67 | 3265.57 | 0 | 0 | 0 | 0 | 7990.3534 | 0 | 1 | 0.85 | 0 | 0 | 0 | 0 | 3379.23 | 2775 | 0 | 0 | 0 | 0 | 0 | 0 | 15058.4654 | 0 | 1 | 0.74 | 932.9 | 0 | 0 | 932.9 | 2282.6645 | 0 | 1 | 0.4 | 424.34 | 0 | 220.97 | 203.37 | 0 | 1038.2955 | 0 | 1 | 0.42
1986-06-20 | 1986 | 6 | 20 | 541.67 | 1750 | 0 | 0 | 19.51 | 5655.1062 | 0 | 1 | 0.9 | 453.45 | 0 | 1109.5232 | 0 | 1 | 0.67 | 3375 | 0 | 0 | 0 | 0 | 8258.112 | 0 | 1 | 0.85 | 0 | 0 | 0 | 0 | 3700 | 1332.65 | 0 | 0 | 0 | 0 | 0 | 0 | 12314.1296 | 0 | 1 | 0.74 | 808.6 | 0 | 0 | 808.6 | 1978.5213 | 0 | 1 | 0.4 | 237.78 | 0 | 204.2 | 33.58 | 0 | 581.8115 | 0 | 1 | 0.42
1986-06-21 | 1986 | 6 | 21 | 564.41 | 1750 | 0 | 0 | 16.71 | 5703.8963 | 0 | 1 | 0.9 | 757.69 | 0 | 1853.9523 | 0 | 1 | 0.67 | 3375 | 0 | 0 | 0 | 0 | 8258.112 | 0 | 1 | 0.85 | 0 | 0 | 0 | 0 | 3700 | 60.76 | 0 | 0 | 0 | 0 | 0 | 0 | 9202.0081 | 0 | 1 | 0.74 | 731.8 | 0 | 0 | 731.8 | 1790.6034 | 0 | 1 | 0.4 | 385.98 | 0 | 226.92 | 159.06 | 0 | 944.4344 | 0 | 1 | 0.42
1986-06-22 | 1986 | 6 | 22 | 645.78 | 1282.5 | 0 | 0 | 16.98 | 4759.7555 | 0 | 1 | 0.9 | 927.11 | 0 | 2268.4972 | 0 | 1 | 0.67 | 2685.49 | 0 | 0 | 0 | 0 | 6570.9858 | 0 | 1 | 0.85 | 0 | 0 | 0 | 0 | 3700 | 453.43 | 0 | 0 | 0 | 0 | 0 | 0 | 10162.8119 | 0 | 1 | 0.74 | 783.1 | 0 | 0 | 783.1 | 1916.1267 | 0 | 1 | 0.4 | 229.07 | 0 | 207.2 | 21.87 | 0 | 560.4995 | 0 | 1 | 0.42
1986-06-23 | 1986 | 6 | 23 | 665.99 | 818.09 | 0 | 0 | 16.87 | 3672.5965 | 0 | 1 | 0.9 | 679.96 | 0 | 1663.7588 | 0 | 1 | 0.67 | 1790.1 | 0 | 0 | 0 | 0 | 4380.1026 | 0 | 1 | 0.85 | 0 | 0 | 0 | 0 | 3258.06 | 869.76 | 0 | 0 | 0 | 0 | 0 | 0 | 10100.1481 | 0 | 1 | 0.74 | 741.1 | 0 | 0 | 741.1 | 1813.3591 | 0 | 1 | 0.4 | 193.04 | 0 | 193.04 | 0 | 0 | 472.3395 | 0 | 1 | 0.42
1986-06-24 | 1986 | 6 | 24 | 759.81 | 828.94 | 0 | 0 | 17.2 | 3929.5155 | 0 | 1 | 0.9 | 663.84 | 0 | 1624.3156 | 0 | 1 | 0.67 | 1026.49 | 0 | 0 | 0 | 0 | 2511.665 | 0 | 1 | 0.85 | 0 | 0 | 0 | 0 | 2763.82 | 879.29 | 0 | 0 | 0 | 0 | 0 | 0 | 8914.1364 | 0 | 1 | 0.74 | 759.1 | 0 | 0 | 759.1 | 1857.4023 | 0 | 1 | 0.4 | 181.63 | 0 | 181.63 | 0 | 0 | 444.421 | 0 | 1 | 0.42
1986-06-25 | 1986 | 6 | 25 | 829.71 | 676.27 | 0 | 0 | 17.69 | 3728.1889 | 0 | 1 | 0.9 | 691.95 | 0 | 1693.0965 | 0 | 1 | 0.67 | 510.5 | 0 | 0 | 0 | 0 | 1249.1159 | 0 | 1 | 0.85 | 0 | 0 | 0 | 0 | 155.07 | 219.23 | 0 | 0 | 0 | 0 | 0 | 0 | 915.8552 | 0 | 1 | 0.74 | 844.6 | 0 | 0 | 844.6 | 2066.6078 | 0 | 1 | 0.4 | 178.12 | 0 | 178.12 | 0 | 0 | 435.8326 | 0 | 1 | 0.42
1986-06-26 | 1986 | 6 | 26 | 953 | 631.21 | 0 | 0 | 18.54 | 3921.6856 | 0 | 1 | 0.9 | 814.45 | 0 | 1992.8354 | 0 | 1 | 0.67 | 410.01 | 0 | 0 | 0 | 0 | 1003.2321 | 0 | 1 | 0.85 | 0 | 0 | 0 | 0 | 94.34 | 39.14 | 0 | 0 | 0 | 0 | 0 | 0 | 326.6053 | 0 | 1 | 0.74 | 840.8 | 0 | 0 | 840.8 | 2057.3098 | 0 | 1 | 0.4 | 166.22 | 0 | 166.22 | 0 | 0 | 406.7151 | 0 | 1 | 0.42
1986-06-27 | 1986 | 6 | 27 | 951.48 | 11.59 | 0 | 0 | 18.42 | 2401.5568 | 0 | 1 | 0.9 | 231.71 | 0 | 566.9592 | 0 | 1 | 0.67 | 75.23 | 0 | 0 | 0 | 0 | 184.0764 | 0 | 1 | 0.85 | 0 | 0 | 0 | 0 | 236.32 | 26.58 | 0 | 0 | 0 | 0 | 0 | 0 | 643.2763 | 0 | 1 | 0.74 | 851.6 | 0 | 0 | 851.6 | 2083.7358 | 0 | 1 | 0.4 | 222.27 | 0 | 172.89 | 49.38 | 0 | 543.8609 | 0 | 1 | 0.42
1986-06-28 | 1986 | 6 | 28 | 885.6 | 1.79 | 0 | 0 | 18.07 | 2215.523 | 0 | 1 | 0.9 | 201.04 | 0 | 491.9143 | 0 | 1 | 0.67 | 95.15 | 0 | 0 | 0 | 0 | 232.8176 | 0 | 1 | 0.85 | 0 | 0 | 0 | 0 | 146.76 | 56.73 | 0 | 0 | 0 | 0 | 0 | 0 | 497.9091 | 0 | 1 | 0.74 | 889.5 | 0 | 0 | 889.5 | 2176.4713 | 0 | 1 | 0.4 | 178.38 | 0 | 161.7 | 16.68 | 0 | 436.4687 | 0 | 1 | 0.42
1986-06-29 | 1986 | 6 | 29 | 825.6 | 19.82 | 0 | 0 | 17.92 | 2112.4618 | 0 | 1 | 0.9 | 899.95 | 0 | 2202.0409 | 0 | 1 | 0.67 | 527.2 | 0 | 0 | 0 | 0 | 1289.9783 | 0 | 1 | 0.85 | 0 | 0 | 0 | 0 | 2102.47 | 406.2 | 0 | 0 | 0 | 0 | 0 | 0 | 6138.3342 | 0 | 1 | 0.74 | 868.4 | 0 | 0 | 868.4 | 2124.8428 | 0 | 1 | 0.4 | 512.72 | 0 | 162.8 | 349.92 | 0 | 1254.5479 | 0 | 1 | 0.42
1986-06-30 | 1986 | 6 | 30 | 791.18 | 23.98 | 0 | 0 | 18.61 | 2040.1085 | 0 | 1 | 0.9 | 689.17 | 0 | 1686.2942 | 0 | 1 | 0.67 | 1568.29 | 0 | 0 | 0 | 0 | 3837.3672 | 0 | 1 | 0.85 | 0 | 0 | 0 | 0 | 2420.31 | 1972.41 | 0 | 0 | 0 | 0 | 0 | 0 | 10748.3181 | 0 | 1 | 0.74 | 848.7 | 0 | 0 | 848.7 | 2076.6399 | 0 | 1 | 0.4 | 336.47 | 0 | 169.54 | 166.93 | 0 | 823.2909 | 0 | 1 | 0.42
1986-07-01 | 1986 | 7 | 1 | 761.8 | 15.33 | 0 | 0 | 18.18 | 1946.0027 | 0 | 1 | 0.9 | 664.64 | 0 | 1626.2731 | 0 | 1 | 0.67 | 1191.56 | 0 | 0 | 0 | 0 | 2915.5662 | 0 | 1 | 0.85 | 0 | 0 | 0 | 0 | 2583.81 | 1431.85 | 0 | 0 | 0 | 0 | 0 | 0 | 9825.7096 | 0 | 1 | 0.74 | 846.3 | 0 | 0 | 846.3 | 2070.7675 | 0 | 1 | 0.4 | 160.6 | 0 | 160.6 | 0 | 0 | 392.9638 | 0 | 1 | 0.42
1986-07-02 | 1986 | 7 | 2 | 706.04 | 18.27 | 0 | 0 | 18.12 | 1816.6134 | 0 | 1 | 0.9 | 637.01 | 0 | 1558.6666 | 0 | 1 | 0.67 | 1092.01 | 0 | 0 | 0 | 0 | 2671.9825 | 0 | 1 | 0.85 | 0 | 0 | 0 | 0 | 1429.58 | 1293.45 | 0 | 0 | 0 | 0 | 0 | 0 | 6662.8405 | 0 | 1 | 0.74 | 818.8 | 0 | 0 | 818.8 | 2003.4791 | 0 | 1 | 0.4 | 378.87 | 0 | 183.03 | 195.84 | 0 | 927.0373 | 0 | 1 | 0.42
1986-07-03 | 1986 | 7 | 3 | 664.57 | 17.96 | 0 | 0 | 17.79 | 1713.5766 | 0 | 1 | 0.9 | 708.97 | 0 | 1734.7418 | 0 | 1 | 0.67 | 803.14 | 0 | 0 | 0 | 0 | 1965.1615 | 0 | 1 | 0.85 | 0 | 0 | 0 | 0 | 442.06 | 872.96 | 0 | 0 | 0 | 0 | 0 | 0 | 3217.6541 | 0 | 1 | 0.74 | 849 | 0 | 0 | 849 | 2077.374 | 0 | 1 | 0.4 | 170.77 | 0 | 170.77 | 0 | 0 | 417.8482 | 0 | 1 | 0.42
1986-07-04 | 1986 | 7 | 4 | 656.73 | 334.58 | 0 | 0 | 18.12 | 2469.9218 | 0 | 1 | 0.9 | 1313.2 | 0 | 3213.2008 | 0 | 1 | 0.67 | 1290.5 | 0 | 0 | 0 | 0 | 3157.6573 | 0 | 1 | 0.85 | 0 | 0 | 0 | 0 | 1948.78 | 1176.97 | 0 | 0 | 0 | 0 | 0 | 0 | 7648.2351 | 0 | 1 | 0.74 | 825.3 | 0 | 0 | 825.3 | 2019.3837 | 0 | 1 | 0.4 | 289.03 | 0 | 172.14 | 116.89 | 0 | 707.2125 | 0 | 1 | 0.42
1986-07-05 | 1986 | 7 | 5 | 667.02 | 1038.53 | 0 | 0 | 18.61 | 4218.7574 | 0 | 1 | 0.9 | 671.12 | 0 | 1642.1286 | 0 | 1 | 0.67 | 2305.68 | 0 | 0 | 0 | 0 | 5641.6485 | 0 | 1 | 0.85 | 0 | 0 | 0 | 0 | 3186.41 | 2471.56 | 0 | 0 | 0 | 0 | 0 | 0 | 13844.1926 | 0 | 1 | 0.74 | 804.3 | 0 | 0 | 804.3 | 1967.9998 | 0 | 1 | 0.4 | 162.12 | 0 | 162.12 | 0 | 0 | 396.683 | 0 | 1 | 0.42
1986-07-06 | 1986 | 7 | 6 | 682.78 | 856.49 | 0 | 0 | 18.26 | 3811.0392 | 0 | 1 | 0.9 | 758.79 | 0 | 1856.6438 | 0 | 1 | 0.67 | 1464.24 | 0 | 0 | 0 | 0 | 3582.7727 | 0 | 1 | 0.85 | 0 | 0 | 0 | 0 | 1597.61 | 1458.21 | 0 | 0 | 0 | 0 | 0 | 0 | 7477.1271 | 0 | 1 | 0.74 | 763.3 | 0 | 0 | 763.3 | 1867.6791 | 0 | 1 | 0.4 | 288.9 | 0 | 155.65 | 133.25 | 0 | 706.8944 | 0 | 1 | 0.42
1986-07-07 | 1986 | 7 | 7 | 673.92 | 639.08 | 0 | 0 | 18.65 | 3258.3451 | 0 | 1 | 0.9 | 884.48 | 0 | 2164.1881 | 0 | 1 | 0.67 | 817.67 | 0 | 0 | 0 | 0 | 2000.7142 | 0 | 1 | 0.85 | 0 | 0 | 0 | 0 | 217.76 | 560.69 | 0 | 0 | 0 | 0 | 0 | 0 | 1904.7488 | 0 | 1 | 0.74 | 721.8 | 0 | 0 | 721.8 | 1766.1349 | 0 | 1 | 0.4 | 146.89 | 0 | 146.89 | 0 | 0 | 359.4175 | 0 | 1 | 0.42
1986-07-08 | 1986 | 7 | 8 | 717.96 | 5.34 | 0 | 0 | 18.3 | 1814.5825 | 0 | 1 | 0.9 | 106.88 | 0 | 261.5191 | 0 | 1 | 0.67 | 132.12 | 0 | 0 | 0 | 0 | 323.2776 | 0 | 1 | 0.85 | 0 | 0 | 0 | 0 | 186.25 | 158.86 | 0 | 0 | 0 | 0 | 0 | 0 | 844.4317 | 0 | 1 | 0.74 | 679.2 | 0 | 0 | 679.2 | 1661.8992 | 0 | 1 | 0.4 | 211.42 | 0 | 152.3 | 59.12 | 0 | 517.3126 | 0 | 1 | 0.42
1986-07-09 | 1986 | 7 | 9 | 686.36 | 0.27 | 0 | 0 | 17.89 | 1723.8534 | 0 | 1 | 0.9 | 54.66 | 0 | 133.7447 | 0 | 1 | 0.67 | 273.89 | 0 | 0 | 0 | 0 | 670.1672 | 0 | 1 | 0.85 | 0 | 0 | 0 | 0 | 34.26 | 371.35 | 0 | 0 | 0 | 0 | 0 | 0 | 992.466 | 0 | 1 | 0.74 | 675 | 0 | 0 | 675 | 1651.6224 | 0 | 1 | 0.4 | 142.65 | 0 | 142.65 | 0 | 0 | 349.0429 | 0 | 1 | 0.42
1986-07-10 | 1986 | 7 | 10 | 628.12 | 0.66 | 0 | 0 | 17.63 | 1581.667 | 0 | 1 | 0.9 | 59.67 | 0 | 146.0034 | 0 | 1 | 0.67 | 26.47 | 0 | 0 | 0 | 0 | 64.7681 | 0 | 1 | 0.85 | 0 | 0 | 0 | 0 | 30.71 | 14.87 | 0 | 0 | 0 | 0 | 0 | 0 | 111.5273 | 0 | 1 | 0.74 | 618.5 | 0 | 0 | 618.5 | 1513.3755 | 0 | 1 | 0.4 | 135.64 | 0 | 135.64 | 0 | 0 | 331.8905 | 0 | 1 | 0.42
1986-07-11 | 1986 | 7 | 11 | 587.02 | 1.46 | 0 | 0 | 17.43 | 1482.5697 | 0 | 1 | 0.9 | 137.88 | 0 | 337.3714 | 0 | 1 | 0.67 | 702.89 | 0 | 0 | 0 | 0 | 1719.865 | 0 | 1 | 0.85 | 0 | 0 | 0 | 0 | 28.18 | 956.55 | 0 | 0 | 0 | 0 | 0 | 0 | 2409.4846 | 0 | 1 | 0.74 | 571.6 | 0 | 0 | 571.6 | 1398.6183 | 0 | 1 | 0.4 | 130.19 | 0 | 130.19 | 0 | 0 | 318.5551 | 0 | 1 | 0.42
1986-07-12 | 1986 | 7 | 12 | 586.5 | 1.26 | 0 | 0 | 17.15 | 1480.1228 | 0 | 1 | 0.9 | 57.83 | 0 | 141.5012 | 0 | 1 | 0.67 | 17.82 | 0 | 0 | 0 | 0 | 43.6028 | 0 | 1 | 0.85 | 0 | 0 | 0 | 0 | 24.88 | 3.39 | 0 | 0 | 0 | 0 | 0 | 0 | 69.1724 | 0 | 1 | 0.74 | 546.8 | 0 | 0 | 546.8 | 1337.9365 | 0 | 1 | 0.4 | 123.87 | 0 | 123.87 | 0 | 0 | 303.0911 | 0 | 1 | 0.42
1986-07-13 | 1986 | 7 | 13 | 536.93 | 1.06 | 0 | 0 | 16.87 | 1357.6581 | 0 | 1 | 0.9 | 115.31 | 0 | 282.146 | 0 | 1 | 0.67 | 338.81 | 0 | 0 | 0 | 0 | 829.0166 | 0 | 1 | 0.85 | 0 | 0 | 0 | 0 | 2102.52 | 436.13 | 0 | 0 | 0 | 0 | 0 | 0 | 6211.6907 | 0 | 1 | 0.74 | 508.4 | 0 | 0 | 508.4 | 1243.9775 | 0 | 1 | 0.4 | 359.57 | 0 | 130.76 | 228.81 | 0 | 879.8131 | 0 | 1 | 0.42
1986-07-14 | 1986 | 7 | 14 | 502.52 | 8.29 | 0 | 0 | 16.76 | 1290.8836 | 0 | 1 | 0.9 | 499.24 | 0 | 1221.5644 | 0 | 1 | 0.67 | 940.67 | 0 | 0 | 0 | 0 | 2301.6765 | 0 | 1 | 0.85 | 0 | 0 | 0 | 0 | 19.17 | 1153.85 | 0 | 0 | 0 | 0 | 0 | 0 | 2870.2016 | 0 | 1 | 0.74 | 520.4 | 0 | 0 | 520.4 | 1273.3397 | 0 | 1 | 0.4 | 123.12 | 0 | 123.12 | 0 | 0 | 301.2559 | 0 | 1 | 0.42
1986-07-15 | 1986 | 7 | 15 | 552.79 | 3.25 | 0 | 0 | 16.52 | 1400.9673 | 0 | 1 | 0.9 | 65.02 | 0 | 159.0941 | 0 | 1 | 0.67 | 34.73 | 0 | 0 | 0 | 0 | 84.979 | 0 | 1 | 0.85 | 0 | 0 | 0 | 0 | 15.83 | 29.49 | 0 | 0 | 0 | 0 | 0 | 0 | 110.8912 | 0 | 1 | 0.74 | 440.6 | 0 | 0 | 440.6 | 1078.0812 | 0 | 1 | 0.4 | 117.42 | 0 | 117.42 | 0 | 0 | 287.3089 | 0 | 1 | 0.42
1986-07-16 | 1986 | 7 | 16 | 548.08 | 0.84 | 0 | 0 | 16.3 | 1383.0074 | 0 | 1 | 0.9 | 22.66 | 0 | 55.4456 | 0 | 1 | 0.67 | 8.58 | 0 | 0 | 0 | 0 | 20.994 | 0 | 1 | 0.85 | 0 | 0 | 0 | 0 | 12.88 | 0 | 0 | 0 | 0 | 0 | 0 | 0 | 31.5154 | 0 | 1 | 0.74 | 396.2 | 0 | 0 | 396.2 | 969.4412 | 0 | 1 | 0.4 | 112.26 | 0 | 112.26 | 0 | 0 | 274.6832 | 0 | 1 | 0.42
1986-07-17 | 1986 | 7 | 17 | 514.29 | 0.91 | 0 | 0 | 16.08 | 1299.9614 | 0 | 1 | 0.9 | 26.25 | 0 | 64.2298 | 0 | 1 | 0.67 | 6.64 | 0 | 0 | 0 | 0 | 16.2471 | 0 | 1 | 0.85 | 0 | 0 | 0 | 0 | 9.19 | 0 | 0 | 0 | 0 | 0 | 0 | 0 | 22.4865 | 0 | 1 | 0.74 | 378.8 | 0 | 0 | 378.8 | 926.866 | 0 | 1 | 0.4 | 109.79 | 0 | 109.79 | 0 | 0 | 268.6394 | 0 | 1 | 0.42
1986-07-18 | 1986 | 7 | 18 | 484.64 | 0 | 0 | 0 | 15.87 | 1224.6719 | 0 | 1 | 0.9 | 0 | 0 | 0 | 0 | 1 | 0.67 | 0 | 0 | 0 | 0 | 0 | 0 | 0 | 1 | 0.85 | 0 | 0 | 0 | 0 | 0 | 0 | 0 | 0 | 0 | 0 | 0 | 0 | 0 | 0 | 1 | 0.74 | 365.1 | 0 | 0 | 365.1 | 893.3442 | 0 | 1 | 0.4 | 105.46 | 0 | 105.46 | 0 | 0 | 258.0446 | 0 | 1 | 0.42
1986-07-19 | 1986 | 7 | 19 | 456.63 | 1.22 | 0 | 0 | 15.69 | 1158.6804 | 0 | 1 | 0.9 | 207.84 | 0 | 508.5529 | 0 | 1 | 0.67 | 161.51 | 0 | 0 | 0 | 0 | 395.1904 | 0 | 1 | 0.85 | 0 | 0 | 0 | 0 | 0 | 146.76 | 0 | 0 | 0 | 0 | 0 | 0 | 359.0994 | 0 | 1 | 0.74 | 356.9 | 0 | 0 | 356.9 | 873.2801 | 0 | 1 | 0.4 | 101.74 | 0 | 101.74 | 0 | 0 | 248.9423 | 0 | 1 | 0.42
1986-07-20 | 1986 | 7 | 20 | 426.65 | 0.82 | 0 | 0 | 15.5 | 1083.8803 | 0 | 1 | 0.9 | 16.34 | 0 | 39.9815 | 0 | 1 | 0.67 | 126.7 | 0 | 0 | 0 | 0 | 310.0156 | 0 | 1 | 0.85 | 0 | 0 | 0 | 0 | 0 | 178.72 | 0 | 0 | 0 | 0 | 0 | 0 | 437.3007 | 0 | 1 | 0.74 | 340.8 | 0 | 0 | 340.8 | 833.8858 | 0 | 1 | 0.4 | 105.92 | 0 | 105.92 | 0 | 0 | 259.1701 | 0 | 1 | 0.42
1986-07-21 | 1986 | 7 | 21 | 402.07 | 0 | 0 | 0 | 15.39 | 1021.4612 | 0 | 1 | 0.9 | 0 | 0 | 0 | 0 | 1 | 0.67 | 0.6 | 0 | 0 | 0 | 0 | 1.4681 | 0 | 1 | 0.85 | 0 | 0 | 0 | 0 | 0 | 0 | 0 | 0 | 0 | 0 | 0 | 0 | 0 | 0 | 1 | 0.74 | 454.6 | 0 | 0 | 454.6 | 1112.3371 | 0 | 1 | 0.4 | 101.87 | 0 | 101.87 | 0 | 0 | 249.2604 | 0 | 1 | 0.42
1986-07-22 | 1986 | 7 | 22 | 376.34 | 20.4 | 0 | 0 | 15.24 | 1008.0524 | 0 | 1 | 0.9 | 1098.72 | 0 | 2688.4008 | 0 | 1 | 0.67 | 1366.97 | 0 | 0 | 0 | 0 | 3344.7678 | 0 | 1 | 0.85 | 0 | 0 | 0 | 0 | 1752.46 | 1520.2 | 0 | 0 | 0 | 0 | 0 | 0 | 8007.7016 | 0 | 1 | 0.74 | 333 | 0 | 0 | 333 | 814.8004 | 0 | 1 | 0.4 | 451.25 | 0 | 142.32 | 308.93 | 0 | 1104.1402 | 0 | 1 | 0.42
1986-07-23 | 1986 | 7 | 23 | 356.97 | 28.2 | 0 | 0 | 15.16 | 979.5467 | 0 | 1 | 0.9 | 640.63 | 0 | 1567.5242 | 0 | 1 | 0.67 | 676.91 | 0 | 0 | 0 | 0 | 1656.2959 | 0 | 1 | 0.85 | 0 | 0 | 0 | 0 | 186.95 | 730.23 | 0 | 0 | 0 | 0 | 0 | 0 | 2244.2 | 0 | 1 | 0.74 | 438.9 | 0 | 0 | 438.9 | 1073.9216 | 0 | 1 | 0.4 | 131.07 | 0 | 131.07 | 0 | 0 | 320.7084 | 0 | 1 | 0.42
1986-07-24 | 1986 | 7 | 24 | 360.26 | 1.69 | 0 | 0 | 15.1 | 922.584 | 0 | 1 | 0.9 | 99.87 | 0 | 244.3667 | 0 | 1 | 0.67 | 312.05 | 0 | 0 | 0 | 0 | 763.5389 | 0 | 1 | 0.85 | 0 | 0 | 0 | 0 | 431.53 | 410.5 | 0 | 0 | 0 | 0 | 0 | 0 | 2060.3194 | 0 | 1 | 0.74 | 327.6 | 0 | 0 | 327.6 | 801.5874 | 0 | 1 | 0.4 | 125.08 | 0 | 125.08 | 0 | 0 | 306.0517 | 0 | 1 | 0.42
1986-07-25 | 1986 | 7 | 25 | 358.49 | 0.96 | 0 | 0 | 15.1 | 916.4669 | 0 | 1 | 0.9 | 72.35 | 0 | 177.0295 | 0 | 1 | 0.67 | 327.6 | 0 | 0 | 0 | 0 | 801.5874 | 0 | 1 | 0.85 | 0 | 0 | 0 | 0 | 1488.65 | 443.09 | 0 | 0 | 0 | 0 | 0 | 0 | 4726.6742 | 0 | 1 | 0.74 | 365.6 | 0 | 0 | 365.6 | 894.5676 | 0 | 1 | 0.4 | 120.32 | 0 | 120.32 | 0 | 0 | 294.4048 | 0 | 1 | 0.42
1986-07-26 | 1986 | 7 | 26 | 376.85 | 39.39 | 0 | 0 | 15.12 | 1055.4724 | 0 | 1 | 0.9 | 1637.44 | 0 | 4006.5668 | 0 | 1 | 0.67 | 2214.63 | 0 | 0 | 0 | 0 | 5418.863 | 0 | 1 | 0.85 | 0 | 0 | 0 | 0 | 1363.37 | 2447.49 | 0 | 0 | 0 | 0 | 0 | 0 | 9324.5952 | 0 | 1 | 0.74 | 358.7 | 0 | 0 | 358.7 | 877.6844 | 0 | 1 | 0.4 | 117.57 | 0 | 117.57 | 0 | 0 | 287.6759 | 0 | 1 | 0.42
1986-07-27 | 1986 | 7 | 27 | 404.88 | 65.13 | 0 | 0 | 15.16 | 1187.1372 | 0 | 1 | 0.9 | 1481.56 | 0 | 3625.1521 | 0 | 1 | 0.67 | 1301.82 | 0 | 0 | 0 | 0 | 3185.3557 | 0 | 1 | 0.85 | 0 | 0 | 0 | 0 | 590.65 | 1198.39 | 0 | 0 | 0 | 0 | 0 | 0 | 4377.5089 | 0 | 1 | 0.74 | 349.8 | 0 | 0 | 349.8 | 855.9074 | 0 | 1 | 0.4 | 117.02 | 0 | 117.02 | 0 | 0 | 286.3302 | 0 | 1 | 0.42
1986-07-28 | 1986 | 7 | 28 | 417.15 | 323.5 | 0 | 0 | 15.19 | 1849.4256 | 0 | 1 | 0.9 | 1120.39 | 0 | 2741.424 | 0 | 1 | 0.67 | 783.25 | 0 | 0 | 0 | 0 | 1916.4937 | 0 | 1 | 0.85 | 0 | 0 | 0 | 0 | 6.55 | 567.91 | 0 | 0 | 0 | 0 | 0 | 0 | 1405.6163 | 0 | 1 | 0.74 | 372 | 0 | 0 | 372 | 910.2275 | 0 | 1 | 0.4 | 111.84 | 0 | 111.84 | 0 | 0 | 273.6555 | 0 | 1 | 0.42
1986-07-29 | 1986 | 7 | 29 | 444.89 | 722.38 | 0 | 0 | 15.19 | 2893.2999 | 0 | 1 | 0.9 | 759.3 | 0 | 1857.8917 | 0 | 1 | 0.67 | 397.98 | 0 | 0 | 0 | 0 | 973.7966 | 0 | 1 | 0.85 | 0 | 0 | 0 | 0 | 9.96 | 0 | 0 | 0 | 0 | 0 | 0 | 0 | 24.3706 | 0 | 1 | 0.74 | 674.8 | 0 | 0 | 674.8 | 1651.133 | 0 | 1 | 0.4 | 107.53 | 0 | 107.53 | 0 | 0 | 263.1096 | 0 | 1 | 0.42
1986-07-30 | 1986 | 7 | 30 | 453.67 | 23.33 | 0 | 0 | 15.15 | 1204.2162 | 0 | 1 | 0.9 | 467.93 | 0 | 1144.9536 | 0 | 1 | 0.67 | 121.61 | 0 | 0 | 0 | 0 | 297.5612 | 0 | 1 | 0.85 | 0 | 0 | 0 | 0 | 1.73 | 0.31 | 0 | 0 | 0 | 0 | 0 | 0 | 4.9916 | 0 | 1 | 0.74 | 672.3 | 0 | 0 | 672.3 | 1645.0159 | 0 | 1 | 0.4 | 106.37 | 0 | 106.37 | 0 | 0 | 260.2712 | 0 | 1 | 0.42
1986-07-31 | 1986 | 7 | 31 | 439.68 | 0.39 | 0 | 0 | 15.08 | 1113.6829 | 0 | 1 | 0.9 | 51.55 | 0 | 126.135 | 0 | 1 | 0.67 | 28.78 | 0 | 0 | 0 | 0 | 70.4203 | 0 | 1 | 0.85 | 0 | 0 | 0 | 0 | 7.36 | 20.45 | 0 | 0 | 0 | 0 | 0 | 0 | 68.0468 | 0 | 1 | 0.74 | 647.4 | 0 | 0 | 647.4 | 1584.0894 | 0 | 1 | 0.4 | 106.8 | 0 | 106.8 | 0 | 0 | 261.3234 | 0 | 1 | 0.42
1986-08-01 | 1986 | 8 | 1 | 431.99 | 0.56 | 0 | 0 | 15.05 | 1095.2092 | 0 | 1 | 0.9 | 31.87 | 0 | 77.981 | 0 | 1 | 0.67 | 9.42 | 0 | 0 | 0 | 0 | 23.0493 | 0 | 1 | 0.85 | 0 | 0 | 0 | 0 | 5.97 | 0 | 0 | 0 | 0 | 0 | 0 | 0 | 14.6077 | 0 | 1 | 0.74 | 697.6 | 0 | 0 | 697.6 | 1706.9212 | 0 | 1 | 0.4 | 103.02 | 0 | 103.02 | 0 | 0 | 252.0743 | 0 | 1 | 0.42
1986-08-02 | 1986 | 8 | 2 | 409.39 | 0.76 | 0 | 0 | 15.01 | 1040.3019 | 0 | 1 | 0.9 | 77.53 | 0 | 189.7041 | 0 | 1 | 0.67 | 28.29 | 0 | 0 | 0 | 0 | 69.2213 | 0 | 1 | 0.85 | 0 | 0 | 0 | 0 | 419.47 | 2.47 | 0 | 0 | 0 | 0 | 0 | 0 | 1032.423 | 0 | 1 | 0.74 | 640.8 | 0 | 0 | 640.8 | 1567.9402 | 0 | 1 | 0.4 | 103.89 | 0 | 103.89 | 0 | 0 | 254.203 | 0 | 1 | 0.42
1986-08-03 | 1986 | 8 | 3 | 374.58 | 0.7 | 0 | 0 | 15 | 954.9558 | 0 | 1 | 0.9 | 50.52 | 0 | 123.6148 | 0 | 1 | 0.67 | 14.25 | 0 | 0 | 0 | 0 | 34.8676 | 0 | 1 | 0.85 | 0 | 0 | 0 | 0 | 6.42 | 0.29 | 0 | 0 | 0 | 0 | 0 | 0 | 16.4184 | 0 | 1 | 0.74 | 608.6 | 0 | 0 | 608.6 | 1489.1517 | 0 | 1 | 0.4 | 100.18 | 0 | 100.18 | 0 | 0 | 245.1252 | 0 | 1 | 0.42
1986-08-04 | 1986 | 8 | 4 | 340.54 | 4.2 | 0 | 0 | 14.71 | 879.5195 | 0 | 1 | 0.9 | 339.26 | 0 | 830.1177 | 0 | 1 | 0.67 | 374.46 | 0 | 0 | 0 | 0 | 916.2467 | 0 | 1 | 0.85 | 0 | 0 | 0 | 0 | 2529.32 | 360.99 | 0 | 0 | 0 | 0 | 0 | 0 | 7072.1492 | 0 | 1 | 0.74 | 591.4 | 0 | 0 | 591.4 | 1447.0659 | 0 | 1 | 0.4 | 106.47 | 0 | 106.47 | 0 | 0 | 260.5159 | 0 | 1 | 0.42
1986-08-05 | 1986 | 8 | 5 | 313.62 | 51.33 | 0 | 0 | 14.47 | 928.3831 | 0 | 1 | 0.9 | 1761.21 | 0 | 4309.4132 | 0 | 1 | 0.67 | 1225.32 | 0 | 0 | 0 | 0 | 2998.1718 | 0 | 1 | 0.85 | 0 | 0 | 0 | 0 | 2322.24 | 895.41 | 0 | 0 | 0 | 0 | 0 | 0 | 7873.1005 | 0 | 1 | 0.74 | 552.7 | 0 | 0 | 552.7 | 1352.3729 | 0 | 1 | 0.4 | 342.6 | 0 | 120.24 | 222.36 | 0 | 838.2901 | 0 | 1 | 0.42
1986-08-06 | 1986 | 8 | 6 | 288.62 | 44.49 | 0 | 0 | 13.71 | 848.6158 | 0 | 1 | 0.9 | 1049.9 | 0 | 2568.9457 | 0 | 1 | 0.67 | 398.4 | 0 | 0 | 0 | 0 | 974.8242 | 0 | 1 | 0.85 | 0 | 0 | 0 | 0 | 281.88 | 112.04 | 0 | 0 | 0 | 0 | 0 | 0 | 963.8624 | 0 | 1 | 0.74 | 546.6 | 0 | 0 | 546.6 | 1337.4471 | 0 | 1 | 0.4 | 113.62 | 0 | 113.62 | 0 | 0 | 278.0109 | 0 | 1 | 0.42
1986-08-07 | 1986 | 8 | 7 | 274.89 | 5.87 | 0 | 0 | 13.46 | 719.9116 | 0 | 1 | 0.9 | 266.72 | 0 | 652.6233 | 0 | 1 | 0.67 | 105.94 | 0 | 0 | 0 | 0 | 259.2191 | 0 | 1 | 0.85 | 0 | 0 | 0 | 0 | 932.18 | 28.14 | 0 | 0 | 0 | 0 | 0 | 0 | 2349.7571 | 0 | 1 | 0.74 | 512.5 | 0 | 0 | 512.5 | 1254.0096 | 0 | 1 | 0.4 | 417.73 | 0 | 119.63 | 298.1 | 0 | 1022.1218 | 0 | 1 | 0.42
1986-08-08 | 1986 | 8 | 8 | 256.16 | 2.23 | 0 | 0 | 12.99 | 664.0256 | 0 | 1 | 0.9 | 91.21 | 0 | 223.177 | 0 | 1 | 0.67 | 275.82 | 0 | 0 | 0 | 0 | 674.8896 | 0 | 1 | 0.85 | 0 | 0 | 0 | 0 | 1665.68 | 361.47 | 0 | 0 | 0 | 0 | 0 | 0 | 4960.1279 | 0 | 1 | 0.74 | 489 | 0 | 0 | 489 | 1196.5087 | 0 | 1 | 0.4 | 647.26 | 0 | 147.26 | 523.77 | -23.77 | 1583.7468 | 0 | 1 | 0.42
1986-08-09 | 1986 | 8 | 9 | 231.55 | 0.52 | 0 | 0 | 12.32 | 597.9852 | 0 | 1 | 0.9 | 32.82 | 0 | 80.3056 | 0 | 1 | 0.67 | 25.77 | 0 | 0 | 0 | 0 | 63.0553 | 0 | 1 | 0.85 | 0 | 0 | 0 | 0 | 0.65 | 23.57 | 0 | 0 | 0 | 0 | 0 | 0 | 59.2627 | 0 | 1 | 0.74 | 505.5 | 0 | 0 | 505.5 | 1236.8817 | 0 | 1 | 0.4 | 137.7 | 0 | 137.7 | 0 | 0 | 336.931 | 0 | 1 | 0.42
1986-08-10 | 1986 | 8 | 10 | 211.46 | 0.45 | 0 | 0 | 12.12 | 548.1674 | 0 | 1 | 0.9 | 34.78 | 0 | 85.1014 | 0 | 1 | 0.67 | 10.03 | 0 | 0 | 0 | 0 | 24.5419 | 0 | 1 | 0.85 | 0 | 0 | 0 | 0 | 2.38 | 0 | 0 | 0 | 0 | 0 | 0 | 0 | 5.8235 | 0 | 1 | 0.74 | 436 | 0 | 0 | 436 | 1066.8257 | 0 | 1 | 0.4 | 131.04 | 0 | 131.04 | 0 | 0 | 320.635 | 0 | 1 | 0.42
1986-08-11 | 1986 | 8 | 11 | 191.67 | 2.29 | 0 | 0 | 11.7 | 503.2188 | 0 | 1 | 0.9 | 209.54 | 0 | 512.7125 | 0 | 1 | 0.67 | 460.7 | 0 | 0 | 0 | 0 | 1127.2629 | 0 | 1 | 0.85 | 0 | 0 | 0 | 0 | 181.49 | 579.85 | 0 | 0 | 0 | 0 | 0 | 0 | 1862.8833 | 0 | 1 | 0.74 | 496.1 | 0 | 0 | 496.1 | 1213.8813 | 0 | 1 | 0.4 | 276.16 | 0 | 142.42 | 133.74 | 0 | 675.7215 | 0 | 1 | 0.42
1986-08-12 | 1986 | 8 | 12 | 202.17 | 13.23 | 0 | 0 | 12.67 | 558.0526 | 0 | 1 | 0.9 | 647.38 | 0 | 1584.0405 | 0 | 1 | 0.67 | 981.35 | 0 | 0 | 0 | 0 | 2401.2143 | 0 | 1 | 0.85 | 0 | 0 | 0 | 0 | 1122.46 | 1150.68 | 0 | 0 | 0 | 0 | 0 | 0 | 5562.0281 | 0 | 1 | 0.74 | 477.3 | 0 | 0 | 477.3 | 1167.8806 | 0 | 1 | 0.4 | 416.17 | 0 | 148.81 | 267.36 | 0 | 1018.3047 | 0 | 1 | 0.42
1986-08-13 | 1986 | 8 | 13 | 235.4 | 49.19 | 0 | 0 | 12.78 | 727.6192 | 0 | 1 | 0.9 | 1567.73 | 0 | 3835.997 | 0 | 1 | 0.67 | 1274.76 | 0 | 0 | 0 | 0 | 3119.144 | 0 | 1 | 0.85 | 0 | 0 | 0 | 0 | 244.86 | 1162.6 | 0 | 0 | 0 | 0 | 0 | 0 | 3443.8407 | 0 | 1 | 0.74 | 645.6 | 0 | 0 | 645.6 | 1579.6851 | 0 | 1 | 0.4 | 149.32 | 0 | 146.5 | 2.82 | -6.6613e-15 | 365.3633 | 0 | 1 | 0.42
1986-08-14 | 1986 | 8 | 14 | 265.71 | 41.48 | 0 | 0 | 13.8 | 785.4137 | 0 | 1 | 0.9 | 1118.39 | 0 | 2736.5303 | 0 | 1 | 0.67 | 394.08 | 0 | 0 | 0 | 0 | 964.2539 | 0 | 1 | 0.85 | 0 | 0 | 0 | 0 | 53.27 | 126.85 | 0 | 0 | 0 | 0 | 0 | 0 | 440.7263 | 0 | 1 | 0.74 | 549.5 | 0 | 0 | 549.5 | 1344.543 | 0 | 1 | 0.4 | 138.13 | 0 | 138.13 | 0 | 0 | 337.9831 | 0 | 1 | 0.42
1986-08-15 | 1986 | 8 | 15 | 276.56 | 9.01 | 0 | 0 | 13.54 | 731.8767 | 0 | 1 | 0.9 | 298.51 | 0 | 730.4086 | 0 | 1 | 0.67 | 114.89 | 0 | 0 | 0 | 0 | 281.1184 | 0 | 1 | 0.85 | 0 | 0 | 0 | 0 | 51.63 | 53.29 | 0 | 0 | 0 | 0 | 0 | 0 | 256.7233 | 0 | 1 | 0.74 | 499 | 0 | 0 | 499 | 1220.9772 | 0 | 1 | 0.4 | 132.34 | 0 | 132.34 | 0 | 0 | 323.8159 | 0 | 1 | 0.42
1986-08-16 | 1986 | 8 | 16 | 261.66 | 5.91 | 0 | 0 | 13.8 | 688.4696 | 0 | 1 | 0.9 | 346.13 | 0 | 846.9275 | 0 | 1 | 0.67 | 1708.03 | 0 | 0 | 0 | 0 | 4179.2898 | 0 | 1 | 0.85 | 0 | 0 | 0 | 0 | 2378.52 | 2315.08 | 0 | 0 | 0 | 0 | 0 | 0 | 11484.5258 | 0 | 1 | 0.74 | 493.2 | 0 | 0 | 493.2 | 1206.7854 | 0 | 1 | 0.4 | 461.17 | 0 | 151.73 | 309.44 | 0 | 1128.4129 | 0 | 1 | 0.42
1986-08-17 | 1986 | 8 | 17 | 252.46 | 5.96 | 0 | 0 | 13.48 | 665.298 | 0 | 1 | 0.9 | 242.51 | 0 | 593.3851 | 0 | 1 | 0.67 | 1594.55 | 0 | 0 | 0 | 0 | 3901.6215 | 0 | 1 | 0.85 | 0 | 0 | 0 | 0 | 355.32 | 2190.86 | 0 | 0 | 0 | 0 | 0 | 0 | 6230.1154 | 0 | 1 | 0.74 | 598.6 | 0 | 0 | 598.6 | 1464.6832 | 0 | 1 | 0.4 | 143.2 | 0 | 143.2 | 0 | 0 | 350.3886 | 0 | 1 | 0.42
1986-08-18 | 1986 | 8 | 18 | 401.21 | 31.77 | 0 | 0 | 50 | 1181.7786 | 0 | 1 | 0.9 | 1335.1 | 0 | 3266.7868 | 0 | 1 | 0.67 | 2880.35 | 0 | 0 | 0 | 0 | 7047.7786 | 0 | 1 | 0.85 | 0 | 0 | 0 | 0 | 826.32 | 2775 | 0 | 0 | 0 | 0 | 0 | 0 | 8811.8826 | 0 | 1 | 0.74 | 589.8 | 0 | 0 | 589.8 | 1443.151 | 0 | 1 | 0.4 | 242.22 | 0 | 155.79 | 86.43 | 0 | 592.6755 | 0 | 1 | 0.42
1986-08-19 | 1986 | 8 | 19 | 303.71 | 26.58 | 0 | 0 | 15.07 | 845.0434 | 0 | 1 | 0.9 | 567.75 | 0 | 1389.198 | 0 | 1 | 0.67 | 1337.82 | 0 | 0 | 0 | 0 | 3273.4422 | 0 | 1 | 0.85 | 0 | 0 | 0 | 0 | 335.42 | 1706.33 | 0 | 0 | 0 | 0 | 0 | 0 | 4995.8519 | 0 | 1 | 0.74 | 645.9 | 0 | 0 | 645.9 | 1580.4191 | 0 | 1 | 0.4 | 234.28 | 0 | 149.86 | 84.42 | 0 | 573.2475 | 0 | 1 | 0.42
1986-08-20 | 1986 | 8 | 20 | 361.86 | 65.29 | 0 | 0 | 15.06 | 1082.0207 | 0 | 1 | 0.9 | 1110.02 | 0 | 2716.0502 | 0 | 1 | 0.67 | 1216.96 | 0 | 0 | 0 | 0 | 2977.7161 | 0 | 1 | 0.85 | 0 | 0 | 0 | 0 | 1928.35 | 1265.81 | 0 | 0 | 0 | 0 | 0 | 0 | 7815.624 | 0 | 1 | 0.74 | 697.1 | 0 | 0 | 697.1 | 1705.6977 | 0 | 1 | 0.4 | 448.82 | 0 | 166.14 | 282.68 | 0 | 1098.1943 | 0 | 1 | 0.42
1986-08-21 | 1986 | 8 | 21 | 398.06 | 506.52 | 0 | 0 | 15.04 | 2250.1704 | 0 | 1 | 0.9 | 794.58 | 0 | 1944.2165 | 0 | 1 | 0.67 | 1147.43 | 0 | 0 | 0 | 0 | 2807.5868 | 0 | 1 | 0.85 | 0 | 0 | 0 | 0 | 797.15 | 1156.51 | 0 | 0 | 0 | 0 | 0 | 0 | 4780.3091 | 0 | 1 | 0.74 | 704.6 | 0 | 0 | 704.6 | 1724.0491 | 0 | 1 | 0.4 | 332.07 | 0 | 173.99 | 158.08 | 0 | 812.5248 | 0 | 1 | 0.42
1986-08-22 | 1986 | 8 | 22 | 390.5 | 564.52 | 0 | 0 | 15.03 | 2373.5649 | 0 | 1 | 0.9 | 856.32 | 0 | 2095.2849 | 0 | 1 | 0.67 | 505.61 | 0 | 0 | 0 | 0 | 1237.1508 | 0 | 1 | 0.85 | 0 | 0 | 0 | 0 | 2589.2 | 166 | 0 | 0 | 0 | 0 | 0 | 0 | 6741.5556 | 0 | 1 | 0.74 | 717.8 | 0 | 0 | 717.8 | 1756.3475 | 0 | 1 | 0.4 | 161.74 | 0 | 161.74 | 0 | 0 | 395.7532 | 0 | 1 | 0.42
1986-08-23 | 1986 | 8 | 23 | 375.06 | 3.95 | 0 | 0 | 15.01 | 964.107 | 0 | 1 | 0.9 | 78.9 | 0 | 193.0563 | 0 | 1 | 0.67 | 14.95 | 0 | 0 | 0 | 0 | 36.5804 | 0 | 1 | 0.85 | 0 | 0 | 0 | 0 | 224.99 | 0 | 0 | 0 | 0 | 0 | 0 | 0 | 550.5163 | 0 | 1 | 0.74 | 675.5 | 0 | 0 | 675.5 | 1652.8458 | 0 | 1 | 0.4 | 152.47 | 0 | 152.47 | 0 | 0 | 373.0709 | 0 | 1 | 0.42
1986-08-24 | 1986 | 8 | 24 | 341.47 | 0.24 | 0 | 0 | 14.91 | 872.5949 | 0 | 1 | 0.9 | 40.67 | 0 | 99.5133 | 0 | 1 | 0.67 | 12.25 | 0 | 0 | 0 | 0 | 29.9739 | 0 | 1 | 0.85 | 0 | 0 | 0 | 0 | 15.34 | 0 | 0 | 0 | 0 | 0 | 0 | 0 | 37.5346 | 0 | 1 | 0.74 | 637.6 | 0 | 0 | 637.6 | 1560.1103 | 0 | 1 | 0.4 | 149.15 | 0 | 149.15 | 0 | 0 | 364.9474 | 0 | 1 | 0.42
1986-08-25 | 1986 | 8 | 25 | 311.74 | 0.84 | 0 | 0 | 14.62 | 800.6087 | 0 | 1 | 0.9 | 81.33 | 0 | 199.0021 | 0 | 1 | 0.67 | 22.14 | 0 | 0 | 0 | 0 | 54.1732 | 0 | 1 | 0.85 | 0 | 0 | 0 | 0 | 58.92 | 0 | 0 | 0 | 0 | 0 | 0 | 0 | 144.1683 | 0 | 1 | 0.74 | 606.9 | 0 | 0 | 606.9 | 1484.9921 | 0 | 1 | 0.4 | 145.03 | 0 | 145.03 | 0 | 0 | 354.8664 | 0 | 1 | 0.42
1986-08-26 | 1986 | 8 | 26 | 280.93 | 0.82 | 0 | 0 | 14.38 | 724.5851 | 0 | 1 | 0.9 | 60.19 | 0 | 147.2758 | 0 | 1 | 0.67 | 17.28 | 0 | 0 | 0 | 0 | 42.2815 | 0 | 1 | 0.85 | 0 | 0 | 0 | 0 | 253.04 | 0 | 0 | 0 | 0 | 0 | 0 | 0 | 619.1504 | 0 | 1 | 0.74 | 612.2 | 0 | 0 | 612.2 | 1497.9603 | 0 | 1 | 0.4 | 138.9 | 0 | 138.9 | 0 | 0 | 339.8672 | 0 | 1 | 0.42
1986-08-27 | 1986 | 8 | 27 | 257.82 | 0.67 | 0 | 0 | 13.53 | 665.5916 | 0 | 1 | 0.9 | 65.28 | 0 | 159.7302 | 0 | 1 | 0.67 | 138.69 | 0 | 0 | 0 | 0 | 339.3533 | 0 | 1 | 0.85 | 0 | 0 | 0 | 0 | 24.41 | 172.08 | 0 | 0 | 0 | 0 | 0 | 0 | 480.7812 | 0 | 1 | 0.74 | 582.1 | 0 | 0 | 582.1 | 1424.3102 | 0 | 1 | 0.4 | 136.4 | 0 | 136.4 | 0 | 0 | 333.7501 | 0 | 1 | 0.42
1986-08-28 | 1986 | 8 | 28 | 237.14 | 1.51 | 0 | 0 | 13.41 | 616.7525 | 0 | 1 | 0.9 | 136.76 | 0 | 334.6309 | 0 | 1 | 0.67 | 240.9 | 0 | 0 | 0 | 0 | 589.4457 | 0 | 1 | 0.85 | 0 | 0 | 0 | 0 | 331.86 | 289.15 | 0 | 0 | 0 | 0 | 0 | 0 | 1519.5171 | 0 | 1 | 0.74 | 563.5 | 0 | 0 | 563.5 | 1378.7988 | 0 | 1 | 0.4 | 134.96 | 0 | 134.96 | 0 | 0 | 330.2266 | 0 | 1 | 0.42
1986-08-29 | 1986 | 8 | 29 | 214.63 | 4.9 | 0 | 0 | 13.18 | 569.406 | 0 | 1 | 0.9 | 309.51 | 0 | 757.3239 | 0 | 1 | 0.67 | 168.7 | 0 | 0 | 0 | 0 | 412.7833 | 0 | 1 | 0.85 | 0 | 0 | 0 | 0 | 284.89 | 92.21 | 0 | 0 | 0 | 0 | 0 | 0 | 922.7064 | 0 | 1 | 0.74 | 556.3 | 0 | 0 | 556.3 | 1361.1815 | 0 | 1 | 0.4 | 127.91 | 0 | 127.91 | 0 | 0 | 312.9763 | 0 | 1 | 0.42
1986-08-30 | 1986 | 8 | 30 | 200.21 | 2.17 | 0 | 0 | 12.99 | 526.9777 | 0 | 1 | 0.9 | 43.44 | 0 | 106.2911 | 0 | 1 | 0.67 | 16.87 | 0 | 0 | 0 | 0 | 41.2783 | 0 | 1 | 0.85 | 0 | 0 | 0 | 0 | 10.19 | 10.16 | 0 | 0 | 0 | 0 | 0 | 0 | 49.7934 | 0 | 1 | 0.74 | 521.2 | 0 | 0 | 521.2 | 1275.2972 | 0 | 1 | 0.4 | 122.46 | 0 | 122.46 | 0 | 0 | 299.641 | 0 | 1 | 0.42
1986-08-31 | 1986 | 8 | 31 | 181.91 | 1.23 | 0 | 0 | 12.76 | 479.3375 | 0 | 1 | 0.9 | 162.61 | 0 | 397.882 | 0 | 1 | 0.67 | 191.75 | 0 | 0 | 0 | 0 | 469.1831 | 0 | 1 | 0.85 | 0 | 0 | 0 | 0 | 941.76 | 212.04 | 0 | 0 | 0 | 0 | 0 | 0 | 2823.1732 | 0 | 1 | 0.74 | 485 | 0 | 0 | 485 | 1186.7213 | 0 | 1 | 0.4 | 122.1 | 0 | 122.1 | 0 | 0 | 298.7601 | 0 | 1 | 0.42
1986-09-01 | 1986 | 9 | 1 | 167.95 | 15.34 | 0 | 0 | 13.76 | 482.1514 | 0 | 1 | 0.9 | 759.18 | 0 | 1857.5981 | 0 | 1 | 0.67 | 309.48 | 0 | 0 | 0 | 0 | 757.2505 | 0 | 1 | 0.85 | 0 | 0 | 0 | 0 | 845.05 | 122.69 | 0 | 0 | 0 | 0 | 0 | 0 | 2367.9127 | 0 | 1 | 0.74 | 466.9 | 0 | 0 | 466.9 | 1142.4333 | 0 | 1 | 0.4 | 116.48 | 0 | 116.48 | 0 | 0 | 285.0089 | 0 | 1 | 0.42
1986-09-02 | 1986 | 9 | 2 | 165.26 | 2.64 | 0 | 0 | 13.78 | 444.5433 | 0 | 1 | 0.9 | 52.78 | 0 | 129.1446 | 0 | 1 | 0.67 | 151.61 | 0 | 0 | 0 | 0 | 370.9666 | 0 | 1 | 0.85 | 0 | 0 | 0 | 0 | 70.15 | 205.21 | 0 | 0 | 0 | 0 | 0 | 0 | 673.7641 | 0 | 1 | 0.74 | 412.2 | 0 | 0 | 412.2 | 1008.5907 | 0 | 1 | 0.4 | 111.78 | 0 | 111.78 | 0 | 0 | 273.5087 | 0 | 1 | 0.42
1986-09-03 | 1986 | 9 | 3 | 160.86 | 33.62 | 0 | 0 | 13.41 | 508.6752 | 0 | 1 | 0.9 | 1518.48 | 0 | 3715.4898 | 0 | 1 | 0.67 | 450.28 | 0 | 0 | 0 | 0 | 1101.7667 | 0 | 1 | 0.85 | 0 | 0 | 0 | 0 | 164.7 | 0 | 0 | 0 | 0 | 0 | 0 | 0 | 402.9959 | 0 | 1 | 0.74 | 393 | 0 | 0 | 393 | 961.6113 | 0 | 1 | 0.4 | 107.56 | 0 | 107.56 | 0 | 0 | 263.183 | 0 | 1 | 0.42
1986-09-04 | 1986 | 9 | 4 | 147.64 | 53.82 | 0 | 0 | 13.04 | 524.8489 | 0 | 1 | 0.9 | 1206.22 | 0 | 2951.437 | 0 | 1 | 0.67 | 325.76 | 0 | 0 | 0 | 0 | 797.0852 | 0 | 1 | 0.85 | 0 | 0 | 0 | 0 | 3.19 | 0 | 0 | 0 | 0 | 0 | 0 | 0 | 7.8054 | 0 | 1 | 0.74 | 374.7 | 0 | 0 | 374.7 | 916.8339 | 0 | 1 | 0.4 | 103.82 | 0 | 103.82 | 0 | 0 | 254.0318 | 0 | 1 | 0.42
1986-09-05 | 1986 | 9 | 5 | 190.52 | 12.2 | 0 | 0 | 12.91 | 527.6138 | 0 | 1 | 0.9 | 586.81 | 0 | 1435.8349 | 0 | 1 | 0.67 | 161.78 | 0 | 0 | 0 | 0 | 395.8511 | 0 | 1 | 0.85 | 0 | 0 | 0 | 0 | 6.36 | 0 | 0 | 0 | 0 | 0 | 0 | 0 | 15.562 | 0 | 1 | 0.74 | 363.6 | 0 | 0 | 363.6 | 889.6739 | 0 | 1 | 0.4 | 101.03 | 0 | 101.03 | 0 | 0 | 247.2051 | 0 | 1 | 0.42
1986-09-06 | 1986 | 9 | 6 | 227.12 | 19.78 | 0 | 0 | 12.79 | 635.422 | 0 | 1 | 0.9 | 710.34 | 0 | 1738.094 | 0 | 1 | 0.67 | 261.23 | 0 | 0 | 0 | 0 | 639.1901 | 0 | 1 | 0.85 | 0 | 0 | 0 | 0 | 340.57 | 100.52 | 0 | 0 | 0 | 0 | 0 | 0 | 1079.2802 | 0 | 1 | 0.74 | 374.5 | 0 | 0 | 374.5 | 916.3446 | 0 | 1 | 0.4 | 105.02 | 0 | 105.02 | 0 | 0 | 256.968 | 0 | 1 | 0.42
1986-09-07 | 1986 | 9 | 7 | 240.39 | 19.41 | 0 | 0 | 15 | 672.3938 | 0 | 1 | 0.9 | 717.42 | 0 | 1755.4177 | 0 | 1 | 0.67 | 739.35 | 0 | 0 | 0 | 0 | 1809.0771 | 0 | 1 | 0.85 | 0 | 0 | 0 | 0 | 2521.29 | 758.58 | 0 | 0 | 0 | 0 | 0 | 0 | 8025.3433 | 0 | 1 | 0.74 | 372.9 | 0 | 0 | 372.9 | 912.4296 | 0 | 1 | 0.4 | 101.37 | 0 | 101.37 | 0 | 0 | 248.037 | 0 | 1 | 0.42
1986-09-08 | 1986 | 9 | 8 | 374.73 | 6.79 | 0 | 0 | 15.03 | 970.2976 | 0 | 1 | 0.9 | 171.17 | 0 | 418.827 | 0 | 1 | 0.67 | 462.41 | 0 | 0 | 0 | 0 | 1131.447 | 0 | 1 | 0.85 | 0 | 0 | 0 | 0 | 2479.3 | 588.66 | 0 | 0 | 0 | 0 | 0 | 0 | 7506.8318 | 0 | 1 | 0.74 | 325.4 | 0 | 0 | 325.4 | 796.2043 | 0 | 1 | 0.4 | 101.82 | 0 | 101.82 | 0 | 0 | 249.1381 | 0 | 1 | 0.42
1986-09-09 | 1986 | 9 | 9 | 427.89 | 2.76 | 0 | 0 | 15.08 | 1090.6336 | 0 | 1 | 0.9 | 241.82 | 0 | 591.6968 | 0 | 1 | 0.67 | 818.51 | 0 | 0 | 0 | 0 | 2002.7696 | 0 | 1 | 0.85 | 0 | 0 | 0 | 0 | 2604.63 | 1014.54 | 0 | 0 | 0 | 0 | 0 | 0 | 8855.5589 | 0 | 1 | 0.74 | 349.7 | 0 | 0 | 349.7 | 855.6627 | 0 | 1 | 0.4 | 110.3 | 0 | 101.77 | 8.53 | 0 | 269.8873 | 0 | 1 | 0.42
1986-09-10 | 1986 | 9 | 10 | 439.84 | 4.74 | 0 | 0 | 15.04 | 1124.6203 | 0 | 1 | 0.9 | 218.76 | 0 | 535.2725 | 0 | 1 | 0.67 | 499.92 | 0 | 0 | 0 | 0 | 1223.2283 | 0 | 1 | 0.85 | 0 | 0 | 0 | 0 | 2274.83 | 616.31 | 0 | 0 | 0 | 0 | 0 | 0 | 7074.1801 | 0 | 1 | 0.74 | 319.2 | 0 | 0 | 319.2 | 781.0339 | 0 | 1 | 0.4 | 98.02 | 0 | 98.02 | 0 | 0 | 239.84 | 0 | 1 | 0.42
1986-09-11 | 1986 | 9 | 11 | 408.07 | 1.3 | 0 | 0 | 15.02 | 1038.4178 | 0 | 1 | 0.9 | 42.23 | 0 | 103.3304 | 0 | 1 | 0.67 | 11.46 | 0 | 0 | 0 | 0 | 28.0409 | 0 | 1 | 0.85 | 0 | 0 | 0 | 0 | 0 | 1.07 | 0 | 0 | 0 | 0 | 0 | 0 | 2.6181 | 0 | 1 | 0.74 | 290.8 | 0 | 0 | 290.8 | 711.5434 | 0 | 1 | 0.4 | 94.81 | 0 | 94.81 | 0 | 0 | 231.9857 | 0 | 1 | 0.42
1986-09-12 | 1986 | 9 | 12 | 376.03 | 0.81 | 0 | 0 | 15 | 958.7729 | 0 | 1 | 0.9 | 23.9 | 0 | 58.4797 | 0 | 1 | 0.67 | 10.46 | 0 | 0 | 0 | 0 | 25.594 | 0 | 1 | 0.85 | 0 | 0 | 0 | 0 | 0 | 2.98 | 0 | 0 | 0 | 0 | 0 | 0 | 7.2916 | 0 | 1 | 0.74 | 275.6 | 0 | 0 | 275.6 | 674.3513 | 0 | 1 | 0.4 | 91.93 | 0 | 91.93 | 0 | 0 | 224.9387 | 0 | 1 | 0.42
1986-09-13 | 1986 | 9 | 13 | 342.3 | 1.03 | 0 | 0 | 14.86 | 876.4365 | 0 | 1 | 0.9 | 54.38 | 0 | 133.0596 | 0 | 1 | 0.67 | 13.87 | 0 | 0 | 0 | 0 | 33.9378 | 0 | 1 | 0.85 | 0 | 0 | 0 | 0 | 0 | 0.48 | 0 | 0 | 0 | 0 | 0 | 0 | 1.1745 | 0 | 1 | 0.74 | 269.5 | 0 | 0 | 269.5 | 659.4255 | 0 | 1 | 0.4 | 89.29 | 0 | 89.29 | 0 | 0 | 218.4791 | 0 | 1 | 0.42
1986-09-14 | 1986 | 9 | 14 | 310.64 | 0 | 0 | 0 | 14.75 | 796.1799 | 0 | 1 | 0.9 | 0 | 0 | 0 | 0 | 1 | 0.67 | 0 | 0 | 0 | 0 | 0 | 0 | 0 | 1 | 0.85 | 0 | 0 | 0 | 0 | 0 | 0.64 | 0 | 0 | 0 | 0 | 0 | 0 | 1.566 | 0 | 1 | 0.74 | 253.2 | 0 | 0 | 253.2 | 619.5419 | 0 | 1 | 0.4 | 87.88 | 0 | 87.88 | 0 | 0 | 215.029 | 0 | 1 | 0.42
1986-09-15 | 1986 | 9 | 15 | 282.87 | 0 | 0 | 0 | 13.94 | 726.249 | 0 | 1 | 0.9 | 0 | 0 | 0 | 0 | 1 | 0.67 | 0 | 0 | 0 | 0 | 0 | 0 | 0 | 1 | 0.85 | 0 | 0 | 0 | 0 | 0 | 0 | 0 | 0 | 0 | 0 | 0 | 0 | 0 | 0 | 1 | 0.74 | 258.6 | 0 | 0 | 258.6 | 632.7549 | 0 | 1 | 0.4 | 85.78 | 0 | 85.78 | 0 | 0 | 209.8906 | 0 | 1 | 0.42
1986-09-16 | 1986 | 9 | 16 | 258.41 | 0 | 0 | 0 | 13.74 | 665.9097 | 0 | 1 | 0.9 | 0 | 0 | 0 | 0 | 1 | 0.67 | 0 | 0 | 0 | 0 | 0 | 0 | 0 | 1 | 0.85 | 0 | 0 | 0 | 0 | 0 | 0 | 0 | 0 | 0 | 0 | 0 | 0 | 0 | 0 | 1 | 0.74 | 241.3 | 0 | 0 | 241.3 | 590.4244 | 0 | 1 | 0.4 | 83.87 | 0 | 83.87 | 0 | 0 | 205.2171 | 0 | 1 | 0.42
1986-09-17 | 1986 | 9 | 17 | 237.2 | 0 | 0 | 0 | 13.45 | 613.3025 | 0 | 1 | 0.9 | 0 | 0 | 0 | 0 | 1 | 0.67 | 0 | 0 | 0 | 0 | 0 | 0 | 0 | 1 | 0.85 | 0 | 0 | 0 | 0 | 0 | 0 | 0 | 0 | 0 | 0 | 0 | 0 | 0 | 0 | 1 | 0.74 | 226.2 | 0 | 0 | 226.2 | 553.477 | 0 | 1 | 0.4 | 84.13 | 0 | 84.13 | 0 | 0 | 205.8533 | 0 | 1 | 0.42
1986-09-18 | 1986 | 9 | 18 | 216.81 | 0.95 | 0 | 0 | 13.03 | 564.708 | 0 | 1 | 0.9 | 14.63 | 0 | 35.7974 | 0 | 1 | 0.67 | 106.8 | 0 | 0 | 0 | 0 | 261.3234 | 0 | 1 | 0.85 | 0 | 0 | 0 | 0 | 0 | 140.04 | 0 | 0 | 0 | 0 | 0 | 0 | 342.6566 | 0 | 1 | 0.74 | 228.7 | 0 | 0 | 228.7 | 559.5941 | 0 | 1 | 0.4 | 82.15 | 0 | 82.15 | 0 | 0 | 201.0086 | 0 | 1 | 0.42
1986-09-19 | 1986 | 9 | 19 | 195.85 | 0.87 | 0 | 0 | 12.52 | 511.9785 | 0 | 1 | 0.9 | 17.3 | 0 | 42.3305 | 0 | 1 | 0.67 | 1.66 | 0 | 0 | 0 | 0 | 4.0618 | 0 | 1 | 0.85 | 0 | 0 | 0 | 0 | 0 | 0 | 0 | 0 | 0 | 0 | 0 | 0 | 0 | 0 | 1 | 0.74 | 209.5 | 0 | 0 | 209.5 | 512.6147 | 0 | 1 | 0.4 | 80.57 | 0 | 80.57 | 0 | 0 | 197.1425 | 0 | 1 | 0.42
1986-09-20 | 1986 | 9 | 20 | 180.84 | 1.11 | 0 | 0 | 12.38 | 475.496 | 0 | 1 | 0.9 | 153.68 | 0 | 376.0316 | 0 | 1 | 0.67 | 268.81 | 0 | 0 | 0 | 0 | 657.7372 | 0 | 1 | 0.85 | 0 | 0 | 0 | 0 | 241.38 | 297.9 | 0 | 0 | 0 | 0 | 0 | 0 | 1319.5362 | 0 | 1 | 0.74 | 209.6 | 0 | 0 | 209.6 | 512.8593 | 0 | 1 | 0.4 | 83.91 | 0 | 83.91 | 0 | 0 | 205.315 | 0 | 1 | 0.42
1986-09-21 | 1986 | 9 | 21 | 169.09 | 22.34 | 0 | 0 | 12.49 | 498.9612 | 0 | 1 | 0.9 | 1023.49 | 0 | 2504.3245 | 0 | 1 | 0.67 | 564.12 | 0 | 0 | 0 | 0 | 1380.3159 | 0 | 1 | 0.85 | 0 | 0 | 0 | 0 | 544.62 | 284.68 | 0 | 0 | 0 | 0 | 0 | 0 | 2029.171 | 0 | 1 | 0.74 | 647 | 0 | 0 | 647 | 1583.1107 | 0 | 1 | 0.4 | 81.77 | 0 | 81.77 | 0 | 0 | 200.0788 | 0 | 1 | 0.42
1986-09-22 | 1986 | 9 | 22 | 162.6 | 14.03 | 0 | 0 | 12.04 | 461.6468 | 0 | 1 | 0.9 | 280.69 | 0 | 686.8058 | 0 | 1 | 0.67 | 876.56 | 0 | 0 | 0 | 0 | 2144.8091 | 0 | 1 | 0.85 | 0 | 0 | 0 | 0 | 936.74 | 1159.04 | 0 | 0 | 0 | 0 | 0 | 0 | 5128.0551 | 0 | 1 | 0.74 | 352.3 | 0 | 0 | 352.3 | 862.0246 | 0 | 1 | 0.4 | 80.22 | 0 | 80.22 | 0 | 0 | 196.2861 | 0 | 1 | 0.42
1986-09-23 | 1986 | 9 | 23 | 152.53 | 4.19 | 0 | 0 | 11.93 | 412.6609 | 0 | 1 | 0.9 | 361.73 | 0 | 885.0983 | 0 | 1 | 0.67 | 919.53 | 0 | 0 | 0 | 0 | 2249.9501 | 0 | 1 | 0.85 | 0 | 0 | 0 | 0 | 820.65 | 1149.59 | 0 | 0 | 0 | 0 | 0 | 0 | 4820.8778 | 0 | 1 | 0.74 | 273.1 | 0 | 0 | 273.1 | 668.2342 | 0 | 1 | 0.4 | 83.24 | 0 | 83.24 | 0 | 0 | 203.6756 | 0 | 1 | 0.42
1986-09-24 | 1986 | 9 | 24 | 146.87 | 4.16 | 0 | 0 | 12.21 | 399.4235 | 0 | 1 | 0.9 | 91.85 | 0 | 224.743 | 0 | 1 | 0.67 | 30.83 | 0 | 0 | 0 | 0 | 75.4363 | 0 | 1 | 0.85 | 0 | 0 | 0 | 0 | 163.96 | 12.16 | 0 | 0 | 0 | 0 | 0 | 0 | 430.9389 | 0 | 1 | 0.74 | 650.1 | 0 | 0 | 650.1 | 1590.6959 | 0 | 1 | 0.4 | 82.6 | 0 | 82.6 | 0 | 0 | 202.1096 | 0 | 1 | 0.42
1986-09-25 | 1986 | 9 | 25 | 147.33 | 31.32 | 0 | 0 | 12.34 | 467.3235 | 0 | 1 | 0.9 | 1437.42 | 0 | 3517.1483 | 0 | 1 | 0.67 | 407.87 | 0 | 0 | 0 | 0 | 997.9959 | 0 | 1 | 0.85 | 0 | 0 | 0 | 0 | 142.52 | 0.57 | 0 | 0 | 0 | 0 | 0 | 0 | 350.1195 | 0 | 1 | 0.74 | 431.7 | 0 | 0 | 431.7 | 1056.3043 | 0 | 1 | 0.4 | 80.88 | 0 | 80.88 | 0 | 0 | 197.9011 | 0 | 1 | 0.42
1986-09-26 | 1986 | 9 | 26 | 141.82 | 37.38 | 0 | 0 | 12.07 | 468.0086 | 0 | 1 | 0.9 | 790.91 | 0 | 1935.2366 | 0 | 1 | 0.67 | 212.43 | 0 | 0 | 0 | 0 | 519.7839 | 0 | 1 | 0.85 | 0 | 0 | 0 | 0 | 115.72 | 0.68 | 0 | 0 | 0 | 0 | 0 | 0 | 284.8131 | 0 | 1 | 0.74 | 369.5 | 0 | 0 | 369.5 | 904.1103 | 0 | 1 | 0.4 | 78.25 | 0 | 78.25 | 0 | 0 | 191.4659 | 0 | 1 | 0.42
1986-09-27 | 1986 | 9 | 27 | 129.21 | 0.71 | 0 | 0 | 11.69 | 346.4981 | 0 | 1 | 0.9 | 33.65 | 0 | 82.3364 | 0 | 1 | 0.67 | 9.32 | 0 | 0 | 0 | 0 | 22.8046 | 0 | 1 | 0.85 | 0 | 0 | 0 | 0 | 60.81 | 0.5 | 0 | 0 | 0 | 0 | 0 | 0 | 150.0163 | 0 | 1 | 0.74 | 353.6 | 0 | 0 | 353.6 | 865.2055 | 0 | 1 | 0.4 | 75.61 | 0 | 75.61 | 0 | 0 | 185.0062 | 0 | 1 | 0.42
1986-09-28 | 1986 | 9 | 28 | 117.9 | 2.76 | 0 | 0 | 11.29 | 322.8616 | 0 | 1 | 0.9 | 263.91 | 0 | 645.7477 | 0 | 1 | 0.67 | 109.25 | 0 | 0 | 0 | 0 | 267.3181 | 0 | 1 | 0.85 | 0 | 0 | 0 | 0 | 157.62 | 2.26 | 0 | 0 | 0 | 0 | 0 | 0 | 391.2021 | 0 | 1 | 0.74 | 323.3 | 0 | 0 | 323.3 | 791.066 | 0 | 1 | 0.4 | 74.79 | 0 | 74.79 | 0 | 0 | 182.9998 | 0 | 1 | 0.42
1986-09-29 | 1986 | 9 | 29 | 108.36 | 2.67 | 0 | 0 | 11.07 | 298.7601 | 0 | 1 | 0.9 | 66.29 | 0 | 162.2016 | 0 | 1 | 0.67 | 18.9 | 0 | 0 | 0 | 0 | 46.2454 | 0 | 1 | 0.85 | 0 | 0 | 0 | 0 | 63.46 | 1.35 | 0 | 0 | 0 | 0 | 0 | 0 | 158.5802 | 0 | 1 | 0.74 | 308 | 0 | 0 | 308 | 753.6292 | 0 | 1 | 0.4 | 72.8 | 0 | 72.8 | 0 | 0 | 178.1305 | 0 | 1 | 0.42
1986-09-30 | 1986 | 9 | 30 | 95.42 | 0 | 0 | 0 | 10.74 | 259.7574 | 0 | 1 | 0.9 | 0 | 0 | 0 | 0 | 1 | 0.67 | 9.62 | 0 | 0 | 0 | 0 | 23.5387 | 0 | 1 | 0.85 | 0 | 0 | 0 | 0 | 48.51 | 0.61 | 0 | 0 | 0 | 0 | 0 | 0 | 120.1892 | 0 | 1 | 0.74 | 293.7 | 0 | 0 | 293.7 | 718.6393 | 0 | 1 | 0.4 | 75.89 | 0 | 75.89 | 0 | 0 | 185.6913 | 0 | 1 | 0.42
1986-10-01 | 1986 | 10 | 1 | 89.88 | 0 | 0 | 0 | 10.4 | 245.3699 | 0 | 1 | 0.9 | 0 | 0 | 0 | 0 | 1 | 0.67 | 9.79 | 0 | 0 | 0 | 0 | 23.9546 | 0 | 1 | 0.85 | 0 | 0 | 0 | 0 | 44.9 | 0 | 0 | 0 | 0 | 0 | 0 | 0 | 109.8635 | 0 | 1 | 0.74 | 274 | 0 | 0 | 274 | 670.4364 | 0 | 1 | 0.4 | 72.75 | 0 | 72.75 | 0 | 0 | 178.0082 | 0 | 1 | 0.42
1986-10-02 | 1986 | 10 | 2 | 94.44 | 0 | 0 | 0 | 10.32 | 256.3318 | 0 | 1 | 0.9 | 0 | 0 | 0 | 0 | 1 | 0.67 | 6.21 | 0 | 0 | 0 | 0 | 15.1949 | 0 | 1 | 0.85 | 0 | 0 | 0 | 0 | 41.2 | 0 | 0 | 0 | 0 | 0 | 0 | 0 | 100.8101 | 0 | 1 | 0.74 | 260.7 | 0 | 0 | 260.7 | 637.8933 | 0 | 1 | 0.4 | 70.68 | 0 | 70.68 | 0 | 0 | 172.9432 | 0 | 1 | 0.42
1986-10-03 | 1986 | 10 | 3 | 84.71 | 0 | 0 | 0 | 9.75 | 231.1293 | 0 | 1 | 0.9 | 0 | 0 | 0 | 0 | 1 | 0.67 | 2.7 | 0 | 0 | 0 | 0 | 6.6065 | 0 | 1 | 0.85 | 0 | 0 | 0 | 0 | 37.44 | 3.88 | 0 | 0 | 0 | 0 | 0 | 0 | 101.1038 | 0 | 1 | 0.74 | 258 | 0 | 0 | 258 | 631.2868 | 0 | 1 | 0.4 | 70.63 | 0 | 70.63 | 0 | 0 | 172.8209 | 0 | 1 | 0.42
1986-10-04 | 1986 | 10 | 4 | 80.15 | 0 | 0 | 0 | 9.53 | 219.4333 | 0 | 1 | 0.9 | 0 | 0 | 0 | 0 | 1 | 0.67 | 0 | 0 | 0 | 0 | 0 | 0 | 0 | 1 | 0.85 | 0 | 0 | 0 | 0 | 8.06 | 0 | 0 | 0 | 0 | 0 | 0 | 0 | 19.7216 | 0 | 1 | 0.74 | 214.8 | 0 | 0 | 214.8 | 525.583 | 0 | 1 | 0.4 | 67.92 | 0 | 67.92 | 0 | 0 | 166.1899 | 0 | 1 | 0.42
1986-10-05 | 1986 | 10 | 5 | 70.82 | 0 | 0 | 0 | 9.41 | 196.3106 | 0 | 1 | 0.9 | 0 | 0 | 0 | 0 | 1 | 0.67 | 0 | 0 | 0 | 0 | 0 | 0 | 0 | 1 | 0.85 | 0 | 0 | 0 | 0 | 0 | 0 | 0 | 0 | 0 | 0 | 0 | 0 | 0 | 0 | 1 | 0.74 | 208.6 | 0 | 0 | 208.6 | 510.4125 | 0 | 1 | 0.4 | 65.65 | 0 | 65.65 | 0 | 0 | 160.6356 | 0 | 1 | 0.42
1986-10-06 | 1986 | 10 | 6 | 63.06 | 0 | 0 | 0 | 8.82 | 175.8794 | 0 | 1 | 0.9 | 0 | 0 | 0 | 0 | 1 | 0.67 | 0 | 0 | 0 | 0 | 0 | 0 | 0 | 1 | 0.85 | 0 | 0 | 0 | 0 | 0 | 0 | 0 | 0 | 0 | 0 | 0 | 0 | 0 | 0 | 1 | 0.74 | 202.6 | 0 | 0 | 202.6 | 495.7314 | 0 | 1 | 0.4 | 63.46 | 0 | 63.46 | 0 | 0 | 155.277 | 0 | 1 | 0.42
1986-10-07 | 1986 | 10 | 7 | 58.46 | 0 | 0 | 0 | 8.87 | 164.7463 | 0 | 1 | 0.9 | 0 | 0 | 0 | 0 | 1 | 0.67 | 0 | 0 | 0 | 0 | 0 | 0 | 0 | 1 | 0.85 | 0 | 0 | 0 | 0 | 0 | 0 | 0 | 0 | 0 | 0 | 0 | 0 | 0 | 0 | 1 | 0.74 | 161.4 | 0 | 0 | 161.4 | 394.9213 | 0 | 1 | 0.4 | 61.61 | 0 | 61.61 | 0 | 0 | 150.7503 | 0 | 1 | 0.42
1986-10-08 | 1986 | 10 | 8 | 51.45 | 0 | 0 | 0 | 8.31 | 146.2236 | 0 | 1 | 0.9 | 0 | 0 | 0 | 0 | 1 | 0.67 | 0 | 0 | 0 | 0 | 0 | 0 | 0 | 1 | 0.85 | 0 | 0 | 0 | 0 | 0 | 0 | 0 | 0 | 0 | 0 | 0 | 0 | 0 | 0 | 1 | 0.74 | 142.6 | 0 | 0 | 142.6 | 348.9205 | 0 | 1 | 0.4 | 59.73 | 0 | 59.73 | 0 | 0 | 146.1502 | 0 | 1 | 0.42
1986-10-09 | 1986 | 10 | 9 | 47.56 | 0 | 0 | 0 | 8.32 | 136.7299 | 0 | 1 | 0.9 | 0 | 0 | 0 | 0 | 1 | 0.67 | 0 | 0 | 0 | 0 | 0 | 0 | 0 | 1 | 0.85 | 0 | 0 | 0 | 0 | 0 | 0 | 0 | 0 | 0 | 0 | 0 | 0 | 0 | 0 | 1 | 0.74 | 128.2 | 0 | 0 | 128.2 | 313.6859 | 0 | 1 | 0.4 | 58.17 | 0 | 58.17 | 0 | 0 | 142.3331 | 0 | 1 | 0.42
1986-10-10 | 1986 | 10 | 10 | 42.76 | 0 | 0 | 0 | 8.02 | 124.2509 | 0 | 1 | 0.9 | 0 | 0 | 0 | 0 | 1 | 0.67 | 0 | 0 | 0 | 0 | 0 | 0 | 0 | 1 | 0.85 | 0 | 0 | 0 | 0 | 0 | 0 | 0 | 0 | 0 | 0 | 0 | 0 | 0 | 0 | 1 | 0.74 | 117.3 | 0 | 0 | 117.3 | 287.0153 | 0 | 1 | 0.4 | 56.65 | 0 | 56.65 | 0 | 0 | 138.6139 | 0 | 1 | 0.42
1986-10-11 | 1986 | 10 | 11 | 37.56 | 0 | 0 | 0 | 7.64 | 110.5975 | 0 | 1 | 0.9 | 0 | 0 | 0 | 0 | 1 | 0.67 | 0 | 0 | 0 | 0 | 0 | 0 | 0 | 1 | 0.85 | 0 | 0 | 0 | 0 | 0 | 0 | 0 | 0 | 0 | 0 | 0 | 0 | 0 | 0 | 1 | 0.74 | 113.9 | 0 | 0 | 113.9 | 278.696 | 0 | 1 | 0.4 | 57.53 | 0 | 57.53 | 0 | 0 | 140.7672 | 0 | 1 | 0.42
1986-10-12 | 1986 | 10 | 12 | 34.33 | 0 | 0 | 0 | 7.56 | 102.4985 | 0 | 1 | 0.9 | 0 | 0 | 0 | 0 | 1 | 0.67 | 18.36 | 0 | 0 | 0 | 0 | 44.9241 | 0 | 1 | 0.85 | 0 | 0 | 0 | 0 | 0 | 0 | 0 | 0 | 0 | 0 | 0 | 0 | 0 | 0 | 1 | 0.74 | 110.1 | 0 | 0 | 110.1 | 269.398 | 0 | 1 | 0.4 | 56.67 | 0 | 56.67 | 0 | 0 | 138.6629 | 0 | 1 | 0.42
1986-10-13 | 1986 | 10 | 13 | 31.94 | 0 | 0 | 0 | 7.28 | 95.9654 | 0 | 1 | 0.9 | 0 | 0 | 0 | 0 | 1 | 0.67 | 0 | 0 | 0 | 0 | 0 | 0 | 0 | 1 | 0.85 | 0 | 0 | 0 | 0 | 0 | 0 | 320 | 0 | 0 | 380 | 0 | 0 | 0 | 17127.936 | 10 | 7.4 | 103.8 | 0 | 0 | 103.8 | 253.9828 | 0 | 1 | 0.4 | 55.24 | 0 | 55.24 | 0 | 0 | 135.1639 | 0 | 1 | 0.42
1986-10-14 | 1986 | 10 | 14 | 29.35 | 0 | 0 | 0 | 7 | 88.9429 | 0 | 1 | 0.9 | 0 | 0 | 0 | 0 | 1 | 0.67 | 146.35 | 0 | 0 | 0 | 0 | 358.0962 | 0 | 1 | 0.85 | 0 | 0 | 0 | 0 | 787.24 | 202.47 | 117.53 | 0 | 0 | 0 | 0 | 0 | 2421.6699 | 2875.7805 | 1.9553 | 1.4469 | 98.1 | 0 | 0 | 98.1 | 240.0358 | 0 | 1 | 0.4 | 67.55 | 0 | 67.55 | 0 | 0 | 165.2846 | 0 | 1 | 0.42
1986-10-15 | 1986 | 10 | 15 | 25.16 | 23.23 | 0 | 0 | 7.28 | 136.216 | 0 | 1 | 0.9 | 1821.94 | 0 | 4458.0102 | 0 | 1 | 0.67 | 3059.19 | 0 | 0 | 0 | 0 | 7485.3729 | 0 | 1 | 0.85 | 0 | 0 | 0 | 0 | 2838.71 | 2775 | 0 | 0 | 0 | 0 | 0 | 0 | 13735.8951 | 0 | 1 | 0.74 | 130.1 | 0 | 0 | 130.1 | 318.3349 | 0 | 1 | 0.4 | 103.74 | 0 | 75.46 | 28.28 | 0 | 253.836 | 0 | 1 | 0.42
1986-10-16 | 1986 | 10 | 16 | 30.45 | 96.06 | 0 | 0 | 8.83 | 331.1564 | 0 | 1 | 0.9 | 1921.19 | 0 | 4700.8599 | 0 | 1 | 0.67 | 1780.71 | 0 | 0 | 0 | 0 | 4357.1267 | 0 | 1 | 0.85 | 0 | 0 | 0 | 0 | 219.79 | 1780.24 | 0 | 0 | 0 | 160.21 | 0 | 0 | 4893.7694 | 3920.0952 | 1.6675 | 1.2339 | 157.2 | 0 | 0 | 157.2 | 384.6445 | 0 | 1 | 0.4 | 71.89 | 0 | 71.89 | 0 | 0 | 175.9039 | 0 | 1 | 0.42
1986-10-17 | 1986 | 10 | 17 | 80.91 | 24.05 | 0 | 0 | 10.03 | 281.3631 | 0 | 1 | 0.9 | 1118.72 | 0 | 2737.3378 | 0 | 1 | 0.67 | 714.15 | 0 | 0 | 0 | 0 | 1747.4165 | 0 | 1 | 0.85 | 0 | 0 | 0 | 0 | 100.27 | 578.13 | 0 | 0 | 0 | 279.73 | 0 | 0 | 1659.9417 | 6844.5679 | 3.6276 | 2.6844 | 139.9 | 0 | 0 | 139.9 | 342.314 | 0 | 1 | 0.4 | 69.4 | 0 | 69.4 | 0 | 0 | 169.8113 | 0 | 1 | 0.42
1986-10-18 | 1986 | 10 | 18 | 116.36 | 557.77 | 0 | 0 | 9.77 | 1673.3993 | 0 | 1 | 0.9 | 960.5 | 0 | 2350.1975 | 0 | 1 | 0.67 | 486.35 | 0 | 0 | 0 | 0 | 1190.0245 | 0 | 1 | 0.85 | 0 | 0 | 0 | 0 | 78.21 | 105.16 | 214.84 | 0 | 0 | 301.79 | 0 | 0 | 448.6785 | 12641.1508 | 7.6424 | 5.6554 | 128.1 | 0 | 0 | 128.1 | 313.4412 | 0 | 1 | 0.4 | 67.03 | 0 | 67.03 | 0 | 0 | 164.0122 | 0 | 1 | 0.42
1986-10-19 | 1986 | 10 | 19 | 117.51 | 749.63 | 0 | 0 | 11.13 | 2148.9932 | 0 | 1 | 0.9 | 651.47 | 0 | 1594.0481 | 0 | 1 | 0.67 | 1118.7 | 0 | 0 | 0 | 0 | 2737.2889 | 0 | 1 | 0.85 | 0 | 0 | 0 | 0 | 57.17 | 1059.74 | 0 | 0 | 0 | 322.42 | 0 | 0 | 2732.909 | 7889.1273 | 3.0161 | 2.2319 | 120.4 | 0 | 0 | 120.4 | 294.6005 | 0 | 1 | 0.4 | 64.84 | 0 | 64.84 | 0 | 0 | 158.6536 | 0 | 1 | 0.42
1986-10-20 | 1986 | 10 | 20 | 177.96 | 620.78 | 0 | 0 | 12.9 | 1985.9597 | 0 | 1 | 0.9 | 856.1 | 0 | 2094.7466 | 0 | 1 | 0.67 | 401.8 | 0 | 0 | 0 | 0 | 983.1435 | 0 | 1 | 0.85 | 0 | 0 | 0 | 0 | 0 | 15.63 | 304.37 | 0 | 0 | 380 | 0 | 0 | 38.2442 | 16745.4937 | 9.799 | 7.2513 | 117.1 | 0 | 0 | 117.1 | 286.5259 | 0 | 1 | 0.4 | 62.76 | 0 | 62.76 | 0 | 0 | 153.5642 | 0 | 1 | 0.42
1986-10-21 | 1986 | 10 | 21 | 223.38 | 23.86 | 0 | 0 | 14.23 | 639.7773 | 0 | 1 | 0.9 | 587.4 | 0 | 1437.2785 | 0 | 1 | 0.67 | 157.92 | 0 | 0 | 0 | 0 | 386.4062 | 0 | 1 | 0.85 | 0 | 0 | 0 | 0 | 0 | 2.67 | 317.33 | 0 | 0 | 380 | 0 | 0 | 6.5331 | 17062.6052 | 9.9657 | 7.3746 | 110 | 0 | 0 | 110 | 269.1533 | 0 | 1 | 0.4 | 60.9 | 0 | 60.9 | 0 | 0 | 149.013 | 0 | 1 | 0.42
1986-10-22 | 1986 | 10 | 22 | 302.27 | 1.49 | 0 | 0 | 13.89 | 777.2413 | 0 | 1 | 0.9 | 54.13 | 0 | 132.4479 | 0 | 1 | 0.67 | 15.26 | 0 | 0 | 0 | 0 | 37.3389 | 0 | 1 | 0.85 | 0 | 0 | 0 | 0 | 0 | 1.93 | 318.07 | 0 | 0 | 380 | 0 | 0 | 4.7224 | 17080.7118 | 9.9752 | 7.3816 | 101.3 | 0 | 0 | 101.3 | 247.8657 | 0 | 1 | 0.4 | 59.09 | 0 | 59.09 | 0 | 0 | 144.5842 | 0 | 1 | 0.42
1986-10-23 | 1986 | 10 | 23 | 296.26 | 0.38 | 0 | 0 | 13.61 | 759.1346 | 0 | 1 | 0.9 | 49.2 | 0 | 120.3849 | 0 | 1 | 0.67 | 16.02 | 0 | 0 | 0 | 0 | 39.1985 | 0 | 1 | 0.85 | 0 | 0 | 0 | 0 | 0 | 2.96 | 317.04 | 0 | 0 | 380 | 0 | 0 | 7.2427 | 17055.5093 | 9.9619 | 7.3718 | 93.3 | 0 | 0 | 93.3 | 228.2909 | 0 | 1 | 0.4 | 57.35 | 0 | 57.35 | 0 | 0 | 140.3267 | 0 | 1 | 0.42
1986-10-24 | 1986 | 10 | 24 | 273.05 | 0.43 | 0 | 0 | 13.39 | 701.9273 | 0 | 1 | 0.9 | 39.54 | 0 | 96.7484 | 0 | 1 | 0.67 | 13.25 | 0 | 0 | 0 | 0 | 32.4207 | 0 | 1 | 0.85 | 0 | 0 | 0 | 0 | 0 | 3.16 | 316.84 | 0 | 0 | 380 | 0 | 0 | 7.732 | 17050.6156 | 9.9594 | 7.3699 | 84.5 | 0 | 0 | 84.5 | 206.7587 | 0 | 1 | 0.4 | 55.79 | 0 | 55.79 | 0 | 0 | 136.5096 | 0 | 1 | 0.42
1986-10-25 | 1986 | 10 | 25 | 248.53 | 0.38 | 0 | 0 | 12.89 | 640.5848 | 0 | 1 | 0.9 | 43.26 | 0 | 105.8506 | 0 | 1 | 0.67 | 12.56 | 0 | 0 | 0 | 0 | 30.7324 | 0 | 1 | 0.85 | 0 | 0 | 0 | 0 | 0 | 0.43 | 320 | 0 | 0 | 380 | 0 | 0 | 1.0521 | 17127.936 | 9.9945 | 7.3959 | 80.2 | 0 | 0 | 80.2 | 196.2372 | 0 | 1 | 0.4 | 54.4 | 0 | 54.4 | 0 | 0 | 133.1085 | 0 | 1 | 0.42
1986-10-26 | 1986 | 10 | 26 | 227.94 | 0.45 | 0 | 0 | 12.76 | 590.0574 | 0 | 1 | 0.9 | 34.67 | 0 | 84.8322 | 0 | 1 | 0.67 | 10.02 | 0 | 0 | 0 | 0 | 24.5174 | 0 | 1 | 0.85 | 0 | 0 | 0 | 0 | 0 | 0 | 320 | 0 | 0 | 380 | 0 | 0 | 0 | 17127.936 | 10 | 7.4 | 79.2 | 0 | 0 | 79.2 | 193.7904 | 0 | 1 | 0.4 | 52.99 | 0 | 52.99 | 0 | 0 | 129.6585 | 0 | 1 | 0.42
1986-10-27 | 1986 | 10 | 27 | 206.93 | 0.44 | 0 | 0 | 12.25 | 537.3768 | 0 | 1 | 0.9 | 42.74 | 0 | 104.5783 | 0 | 1 | 0.67 | 253.41 | 0 | 0 | 0 | 0 | 620.0558 | 0 | 1 | 0.85 | 0 | 0 | 0 | 0 | 0 | 348.25 | 0 | 0 | 0 | 380 | 0 | 0 | 852.1148 | 9298.0224 | 5.6962 | 4.2152 | 77.9 | 0 | 0 | 77.9 | 190.6095 | 0 | 1 | 0.4 | 54.09 | 0 | 54.09 | 0 | 0 | 132.35 | 0 | 1 | 0.42
1986-10-28 | 1986 | 10 | 28 | 189.14 | 0.44 | 0 | 0 | 12.76 | 495.0952 | 0 | 1 | 0.9 | 48.93 | 0 | 119.7243 | 0 | 1 | 0.67 | 825.04 | 0 | 0 | 0 | 0 | 2018.7475 | 0 | 1 | 0.85 | 0 | 0 | 0 | 0 | 0 | 1169.07 | 0 | 0 | 0 | 0 | 0 | 0 | 2860.5366 | 0 | 1 | 0.74 | 89.7 | 0 | 0 | 89.7 | 219.4823 | 0 | 1 | 0.4 | 58.89 | 0 | 58.89 | 0 | 0 | 144.0949 | 0 | 1 | 0.42
1986-10-29 | 1986 | 10 | 29 | 185.31 | 0.7 | 0 | 0 | 12.74 | 486.311 | 0 | 1 | 0.9 | 72.97 | 0 | 178.5465 | 0 | 1 | 0.67 | 202.43 | 0 | 0 | 0 | 0 | 495.3154 | 0 | 1 | 0.85 | 0 | 0 | 0 | 0 | 0.82 | 263.11 | 0 | 0 | 0 | 0 | 0 | 0 | 645.7966 | 0 | 1 | 0.74 | 120.9 | 0 | 0 | 120.9 | 295.8239 | 0 | 1 | 0.4 | 64.46 | 0 | 64.46 | 0 | 0 | 157.7238 | 0 | 1 | 0.42
1986-10-30 | 1986 | 10 | 30 | 177.38 | 0.82 | 0 | 0 | 12.99 | 467.8129 | 0 | 1 | 0.9 | 23.61 | 0 | 57.7701 | 0 | 1 | 0.67 | 184.41 | 0 | 0 | 0 | 0 | 451.2232 | 0 | 1 | 0.85 | 0 | 0 | 0 | 0 | 319.52 | 255.41 | 64.59 | 0 | 0 | 60.48 | 0 | 0 | 1406.7663 | 3060.2728 | 2.608 | 1.93 | 133.4 | 0 | 0 | 133.4 | 326.4095 | 0 | 1 | 0.4 | 62.77 | 0 | 62.77 | 0 | 0 | 153.5886 | 0 | 1 | 0.42
1986-10-31 | 1986 | 10 | 31 | 169.18 | 8.8 | 0 | 0 | 12.65 | 466.4426 | 0 | 1 | 0.9 | 568.01 | 0 | 1389.8341 | 0 | 1 | 0.67 | 1097.83 | 0 | 0 | 0 | 0 | 2686.2231 | 0 | 1 | 0.85 | 0 | 0 | 0 | 0 | 2663.94 | 1273.87 | 0 | 0 | 0 | 0 | 0 | 0 | 9635.2225 | 0 | 1 | 0.74 | 126.2 | 0 | 0 | 126.2 | 308.7922 | 0 | 1 | 0.4 | 112.34 | 0 | 72.23 | 40.11 | 0 | 274.8789 | 0 | 1 | 0.42
1986-11-01 | 1986 | 11 | 1 | 104.13 | 49.83 | 0 | 0 | 12.52 | 407.3513 | 0 | 1 | 0.9 | 1580.07 | 0 | 3866.1911 | 0 | 1 | 0.67 | 1661.81 | 0 | 0 | 0 | 0 | 4066.1965 | 0 | 1 | 0.85 | 0 | 0 | 0 | 0 | 2538.85 | 1700.48 | 0 | 0 | 0 | 0 | 0 | 0 | 10372.9961 | 0 | 1 | 0.74 | 139.9 | 0 | 0 | 139.9 | 342.314 | 0 | 1 | 0.4 | 68.5 | 0 | 68.5 | 0 | 0 | 167.6091 | 0 | 1 | 0.42
1986-11-02 | 1986 | 11 | 2 | 179.24 | 24.54 | 0 | 0 | 12.52 | 529.2532 | 0 | 1 | 0.9 | 598.14 | 0 | 1463.5577 | 0 | 1 | 0.67 | 904.39 | 0 | 0 | 0 | 0 | 2212.9049 | 0 | 1 | 0.85 | 0 | 0 | 0 | 0 | 75.37 | 1060.81 | 0 | 0 | 0 | 0 | 0 | 0 | 2780.0598 | 0 | 1 | 0.74 | 134.9 | 0 | 0 | 134.9 | 330.0798 | 0 | 1 | 0.4 | 65.82 | 0 | 65.82 | 0 | 0 | 161.0515 | 0 | 1 | 0.42
1986-11-03 | 1986 | 11 | 3 | 153.78 | 5.21 | 0 | 0 | 12.07 | 418.5578 | 0 | 1 | 0.9 | 303.39 | 0 | 742.3492 | 0 | 1 | 0.67 | 101.44 | 0 | 0 | 0 | 0 | 248.2083 | 0 | 1 | 0.85 | 0 | 0 | 0 | 0 | 60.89 | 15.97 | 304 | 0 | 0 | 380 | 0 | 0 | 188.0647 | 16736.4403 | 9.0908 | 6.7272 | 152.4 | 0 | 0 | 152.4 | 372.8996 | 0 | 1 | 0.4 | 63.18 | 0 | 63.18 | 0 | 0 | 154.5919 | 0 | 1 | 0.42
1986-11-04 | 1986 | 11 | 4 | 142.3 | 2.33 | 0 | 0 | 11.89 | 382.9806 | 0 | 1 | 0.9 | 49.05 | 0 | 120.0179 | 0 | 1 | 0.67 | 13.88 | 0 | 0 | 0 | 0 | 33.9623 | 0 | 1 | 0.85 | 0 | 0 | 0 | 0 | 0 | 3.54 | 304 | 0 | 0 | 380 | 0 | 0 | 8.6618 | 16736.4403 | 9.9537 | 7.3657 | 142.1 | 0 | 0 | 142.1 | 347.6971 | 0 | 1 | 0.4 | 60.76 | 0 | 60.76 | 0 | 0 | 148.6705 | 0 | 1 | 0.42
1986-11-05 | 1986 | 11 | 5 | 137.3 | 0.74 | 0 | 0 | 11.43 | 365.7304 | 0 | 1 | 0.9 | 26.31 | 0 | 64.3766 | 0 | 1 | 0.67 | 11.26 | 0 | 0 | 0 | 0 | 27.5515 | 0 | 1 | 0.85 | 0 | 0 | 0 | 0 | 0 | 3.15 | 304 | 0 | 0 | 380 | 0 | 0 | 7.7076 | 16736.4403 | 9.9587 | 7.3695 | 154.4 | 0 | 0 | 154.4 | 377.7933 | 0 | 1 | 0.4 | 58.36 | 0 | 58.36 | 0 | 0 | 142.798 | 0 | 1 | 0.42
1986-11-06 | 1986 | 11 | 6 | 124.25 | 0.94 | 0 | 0 | 11.27 | 333.8969 | 0 | 1 | 0.9 | 39.07 | 0 | 95.5984 | 0 | 1 | 0.67 | 12.35 | 0 | 0 | 0 | 0 | 30.2186 | 0 | 1 | 0.85 | 0 | 0 | 0 | 0 | 0 | 3.21 | 304 | 0 | 0 | 380 | 0 | 0 | 7.8544 | 16736.4403 | 9.958 | 7.3689 | 142 | 0 | 0 | 142 | 347.4524 | 0 | 1 | 0.4 | 56.05 | 0 | 56.05 | 0 | 0 | 137.1458 | 0 | 1 | 0.42
1986-11-07 | 1986 | 11 | 7 | 116.9 | 0.54 | 0 | 0 | 10.92 | 314.0774 | 0 | 1 | 0.9 | 32.25 | 0 | 78.9108 | 0 | 1 | 0.67 | 12.45 | 0 | 0 | 0 | 0 | 30.4633 | 0 | 1 | 0.85 | 0 | 0 | 0 | 0 | 0 | 3.85 | 304 | 0 | 0 | 380 | 0 | 0 | 9.4204 | 16736.4403 | 9.9496 | 7.3627 | 132.5 | 0 | 0 | 132.5 | 324.2074 | 0 | 1 | 0.4 | 53.86 | 0 | 53.86 | 0 | 0 | 131.7872 | 0 | 1 | 0.42
1986-11-08 | 1986 | 11 | 8 | 104.77 | 0.78 | 0 | 0 | 10.65 | 284.3237 | 0 | 1 | 0.9 | 58.12 | 0 | 142.2108 | 0 | 1 | 0.67 | 17.92 | 0 | 0 | 0 | 0 | 43.8475 | 0 | 1 | 0.85 | 0 | 0 | 0 | 0 | 0 | 3.83 | 304 | 0 | 0 | 380 | 0 | 0 | 9.3714 | 16736.4403 | 9.9499 | 7.3629 | 124.5 | 0 | 0 | 124.5 | 304.6326 | 0 | 1 | 0.4 | 51.91 | 0 | 51.91 | 0 | 0 | 127.0159 | 0 | 1 | 0.42
1986-11-09 | 1986 | 11 | 9 | 107.24 | 6.68 | 0 | 0 | 10.94 | 305.5134 | 0 | 1 | 0.9 | 470.79 | 0 | 1151.9516 | 0 | 1 | 0.67 | 374.65 | 0 | 0 | 0 | 0 | 916.7116 | 0 | 1 | 0.85 | 0 | 0 | 0 | 0 | 0 | 355.79 | 304 | 0 | 0 | 380 | 0 | 0 | 870.564 | 16736.4403 | 6.9204 | 5.1211 | 120.3 | 0 | 0 | 120.3 | 294.3558 | 0 | 1 | 0.4 | 50.81 | 0 | 50.81 | 0 | 0 | 124.3243 | 0 | 1 | 0.42
1986-11-10 | 1986 | 11 | 10 | 139.34 | 19.47 | 0 | 0 | 13.92 | 422.6441 | 0 | 1 | 0.9 | 710.18 | 0 | 1737.7025 | 0 | 1 | 0.67 | 576.94 | 0 | 0 | 0 | 0 | 1411.6845 | 0 | 1 | 0.85 | 0 | 0 | 0 | 0 | 11.06 | 547.4 | 304 | 0 | 0 | 380 | 0 | 0 | 1366.4667 | 16736.4403 | 5.9547 | 4.4065 | 121.9 | 0 | 0 | 121.9 | 298.2708 | 0 | 1 | 0.4 | 49.89 | 0 | 49.89 | 0 | 0 | 122.0732 | 0 | 1 | 0.42
1986-11-11 | 1986 | 11 | 11 | 237.03 | 10.41 | 0 | 0 | 13.8 | 639.2146 | 0 | 1 | 0.9 | 352.36 | 0 | 862.1714 | 0 | 1 | 0.67 | 203.47 | 0 | 0 | 0 | 0 | 497.8602 | 0 | 1 | 0.85 | 0 | 0 | 0 | 0 | 0 | 160.42 | 304 | 0 | 0 | 380 | 0 | 0 | 392.5234 | 16736.4403 | 8.2902 | 6.1348 | 130.2 | 0 | 0 | 130.2 | 318.5796 | 0 | 1 | 0.4 | 48.99 | 0 | 48.99 | 0 | 0 | 119.8711 | 0 | 1 | 0.42
1986-11-12 | 1986 | 11 | 12 | 225.77 | 4.57 | 0 | 0 | 14.77 | 599.7469 | 0 | 1 | 0.9 | 243.79 | 0 | 596.5171 | 0 | 1 | 0.67 | 69.76 | 0 | 0 | 0 | 0 | 170.6921 | 0 | 1 | 0.85 | 0 | 0 | 0 | 0 | 0 | 4.68 | 304 | 0 | 0 | 380 | 0 | 0 | 11.4512 | 16736.4403 | 9.9388 | 7.3547 | 127.8 | 0 | 0 | 127.8 | 312.7072 | 0 | 1 | 0.4 | 48.1 | 0 | 48.1 | 0 | 0 | 117.6934 | 0 | 1 | 0.42
1986-11-13 | 1986 | 11 | 13 | 224.21 | 2.87 | 0 | 0 | 14.28 | 590.5712 | 0 | 1 | 0.9 | 134.76 | 0 | 329.7372 | 0 | 1 | 0.67 | 41.95 | 0 | 0 | 0 | 0 | 102.6453 | 0 | 1 | 0.85 | 0 | 0 | 0 | 0 | 0 | 9.39 | 304 | 0 | 0 | 380 | 0 | 0 | 22.9759 | 16736.4403 | 9.8781 | 7.3098 | 113.9 | 0 | 0 | 113.9 | 278.696 | 0 | 1 | 0.4 | 49.07 | 0 | 49.07 | 0 | 0 | 120.0668 | 0 | 1 | 0.42
1986-11-14 | 1986 | 11 | 14 | 213.64 | 20.28 | 0 | 0 | 14.79 | 608.5556 | 0 | 1 | 0.9 | 1003.37 | 0 | 2455.0939 | 0 | 1 | 0.67 | 1274.9 | 0 | 0 | 0 | 0 | 3119.4865 | 0 | 1 | 0.85 | 0 | 0 | 0 | 0 | 0 | 1432.53 | 0 | 0 | 0 | 0 | 0 | 0 | 3505.1832 | 0 | 1 | 0.74 | 123 | 0 | 0 | 123 | 300.9623 | 0 | 1 | 0.4 | 48.26 | 0 | 48.26 | 0 | 0 | 118.0849 | 0 | 1 | 0.42
1986-11-15 | 1986 | 11 | 15 | 256.66 | 19.82 | 0 | 0 | 15.18 | 713.6477 | 0 | 1 | 0.9 | 448.86 | 0 | 1098.2922 | 0 | 1 | 0.67 | 858.83 | 0 | 0 | 0 | 0 | 2101.4265 | 0 | 1 | 0.85 | 0 | 0 | 0 | 0 | 0 | 1069.79 | 0 | 0 | 0 | 0 | 0 | 0 | 2617.6135 | 0 | 1 | 0.74 | 152.7 | 0 | 0 | 152.7 | 373.6337 | 0 | 1 | 0.4 | 47.4 | 0 | 47.4 | 0 | 0 | 115.9806 | 0 | 1 | 0.42
1986-11-16 | 1986 | 11 | 16 | 350.31 | 0.82 | 0 | 0 | 15.44 | 896.9411 | 0 | 1 | 0.9 | 53.38 | 0 | 130.6127 | 0 | 1 | 0.67 | 17.54 | 0 | 0 | 0 | 0 | 42.9177 | 0 | 1 | 0.85 | 0 | 0 | 0 | 0 | 0 | 4.48 | 0 | 0 | 0 | 0 | 0 | 0 | 10.9619 | 0 | 1 | 0.74 | 166.4 | 0 | 0 | 166.4 | 407.1555 | 0 | 1 | 0.4 | 46.56 | 0 | 46.56 | 0 | 0 | 113.9252 | 0 | 1 | 0.42
1986-11-17 | 1986 | 11 | 17 | 393.55 | 0.38 | 0 | 0 | 15.4 | 1001.5683 | 0 | 1 | 0.9 | 37.81 | 0 | 92.5153 | 0 | 1 | 0.67 | 12.92 | 0 | 0 | 0 | 0 | 31.6133 | 0 | 1 | 0.85 | 0 | 0 | 0 | 0 | 0 | 3.36 | 0 | 0 | 0 | 0 | 0 | 0 | 8.2214 | 0 | 1 | 0.74 | 154.8 | 0 | 0 | 154.8 | 378.7721 | 0 | 1 | 0.4 | 45.74 | 0 | 45.74 | 0 | 0 | 111.9188 | 0 | 1 | 0.42
1986-11-18 | 1986 | 11 | 18 | 371.26 | 0.35 | 0 | 0 | 15.29 | 946.6855 | 0 | 1 | 0.9 | 40.27 | 0 | 98.5346 | 0 | 1 | 0.67 | 13.64 | 0 | 0 | 0 | 0 | 33.375 | 0 | 1 | 0.85 | 0 | 0 | 0 | 0 | 0 | 3.27 | 0 | 0 | 0 | 0 | 0 | 0 | 8.0012 | 0 | 1 | 0.74 | 145.8 | 0 | 0 | 145.8 | 356.7504 | 0 | 1 | 0.4 | 44.93 | 0 | 44.93 | 0 | 0 | 109.9369 | 0 | 1 | 0.42
1986-11-19 | 1986 | 11 | 19 | 341.03 | 0.7 | 0 | 0 | 15.25 | 873.4758 | 0 | 1 | 0.9 | 79.04 | 0 | 193.3989 | 0 | 1 | 0.67 | 25.97 | 0 | 0 | 0 | 0 | 63.5446 | 0 | 1 | 0.85 | 0 | 0 | 0 | 0 | 0 | 7.16 | 0 | 0 | 0 | 0 | 0 | 0 | 17.5194 | 0 | 1 | 0.74 | 138.9 | 0 | 0 | 138.9 | 339.8672 | 0 | 1 | 0.4 | 44.16 | 0 | 44.16 | 0 | 0 | 108.0528 | 0 | 1 | 0.42
1986-11-20 | 1986 | 11 | 20 | 311.26 | 0.67 | 0 | 0 | 15.21 | 800.4619 | 0 | 1 | 0.9 | 28.75 | 0 | 70.3469 | 0 | 1 | 0.67 | 9.96 | 0 | 0 | 0 | 0 | 24.3706 | 0 | 1 | 0.85 | 0 | 0 | 0 | 0 | 0 | 3.01 | 304 | 0 | 0 | 380 | 0 | 0 | 7.365 | 16736.4403 | 9.9606 | 7.3708 | 133.1 | 0 | 0 | 133.1 | 325.6755 | 0 | 1 | 0.4 | 43.4 | 0 | 43.4 | 0 | 0 | 106.1932 | 0 | 1 | 0.42
1986-11-21 | 1986 | 11 | 21 | 286.61 | 0.93 | 0 | 0 | 15.17 | 740.6854 | 0 | 1 | 0.9 | 18.28 | 0 | 44.7284 | 0 | 1 | 0.67 | 6.43 | 0 | 0 | 0 | 0 | 15.7332 | 0 | 1 | 0.85 | 0 | 0 | 0 | 0 | 0 | 0 | 304 | 0 | 0 | 380 | 0 | 0 | 0 | 16736.4403 | 10 | 7.4 | 127.5 | 0 | 0 | 127.5 | 311.9731 | 0 | 1 | 0.4 | 42.68 | 0 | 42.68 | 0 | 0 | 104.4315 | 0 | 1 | 0.42
1986-11-22 | 1986 | 11 | 22 | 261.88 | 0.79 | 0 | 0 | 15.1 | 679.661 | 0 | 1 | 0.9 | 7.33 | 0 | 17.9354 | 0 | 1 | 0.67 | 1.41 | 0 | 0 | 0 | 0 | 3.4501 | 0 | 1 | 0.85 | 0 | 0 | 0 | 0 | 0 | 0 | 304 | 0 | 0 | 380 | 0 | 0 | 0 | 16736.4403 | 10 | 7.4 | 118.8 | 0 | 0 | 118.8 | 290.6855 | 0 | 1 | 0.4 | 42 | 0 | 42 | 0 | 0 | 102.7676 | 0 | 1 | 0.42
1986-11-23 | 1986 | 11 | 23 | 239.13 | 0.06 | 0 | 0 | 15.08 | 622.16 | 0 | 1 | 0.9 | 0.24 | 0 | 0.58724 | 0 | 1 | 0.67 | 0 | 0 | 0 | 0 | 0 | 0 | 0 | 1 | 0.85 | 0 | 0 | 0 | 0 | 0 | 0 | 304 | 0 | 0 | 380 | 0 | 0 | 0 | 16736.4403 | 10 | 7.4 | 114.6 | 0 | 0 | 114.6 | 280.4088 | 0 | 1 | 0.4 | 41.41 | 0 | 41.41 | 0 | 0 | 101.324 | 0 | 1 | 0.42
1986-11-24 | 1986 | 11 | 24 | 221.4 | 0 | 0 | 0 | 15.05 | 578.5572 | 0 | 1 | 0.9 | 0 | 0 | 0 | 0 | 1 | 0.67 | 0 | 0 | 0 | 0 | 0 | 0 | 0 | 1 | 0.85 | 0 | 0 | 0 | 0 | 0 | 0 | 304 | 0 | 0 | 380 | 0 | 0 | 0 | 16736.4403 | 10 | 7.4 | 114.6 | 0 | 0 | 114.6 | 280.4088 | 0 | 1 | 0.4 | 40.75 | 0 | 40.75 | 0 | 0 | 99.7091 | 0 | 1 | 0.42
1986-11-25 | 1986 | 11 | 25 | 212.68 | 0 | 0 | 0 | 15.07 | 557.2696 | 0 | 1 | 0.9 | 0 | 0 | 0 | 0 | 1 | 0.67 | 0 | 0 | 0 | 0 | 0 | 0 | 0 | 1 | 0.85 | 0 | 0 | 0 | 0 | 0 | 0 | 304 | 0 | 0 | 380 | 0 | 0 | 0 | 16736.4403 | 10 | 7.4 | 107.4 | 0 | 0 | 107.4 | 262.7915 | 0 | 1 | 0.4 | 40.09 | 0 | 40.09 | 0 | 0 | 98.0941 | 0 | 1 | 0.42
1986-11-26 | 1986 | 11 | 26 | 202.94 | 0 | 0 | 0 | 15.04 | 533.3639 | 0 | 1 | 0.9 | 0 | 0 | 0 | 0 | 1 | 0.67 | 0 | 0 | 0 | 0 | 0 | 0 | 0 | 1 | 0.85 | 0 | 0 | 0 | 0 | 0 | 0 | 304 | 0 | 0 | 380 | 0 | 0 | 0 | 16736.4403 | 10 | 7.4 | 100.3 | 0 | 0 | 100.3 | 245.4189 | 0 | 1 | 0.4 | 39.44 | 0 | 39.44 | 0 | 0 | 96.5037 | 0 | 1 | 0.42
1986-11-27 | 1986 | 11 | 27 | 190.78 | 0 | 0 | 0 | 15.03 | 503.5858 | 0 | 1 | 0.9 | 0 | 0 | 0 | 0 | 1 | 0.67 | 0 | 0 | 0 | 0 | 0 | 0 | 0 | 1 | 0.85 | 0 | 0 | 0 | 0 | 0 | 0 | 304 | 0 | 0 | 380 | 0 | 0 | 0 | 16736.4403 | 10 | 7.4 | 95.9 | 0 | 0 | 95.9 | 234.6527 | 0 | 1 | 0.4 | 38.84 | 0 | 38.84 | 0 | 0 | 95.0356 | 0 | 1 | 0.42
1986-11-28 | 1986 | 11 | 28 | 185.34 | 0 | 0 | 0 | 15.02 | 490.2505 | 0 | 1 | 0.9 | 0 | 0 | 0 | 0 | 1 | 0.67 | 0 | 0 | 0 | 0 | 0 | 0 | 0 | 1 | 0.85 | 0 | 0 | 0 | 0 | 0 | 0 | 304 | 0 | 0 | 380 | 0 | 0 | 0 | 16736.4403 | 10 | 7.4 | 92.9 | 0 | 0 | 92.9 | 227.3122 | 0 | 1 | 0.4 | 38.25 | 0 | 38.25 | 0 | 0 | 93.5919 | 0 | 1 | 0.42
1986-11-29 | 1986 | 11 | 29 | 171.56 | 0 | 0 | 0 | 15 | 456.484 | 0 | 1 | 0.9 | 0 | 0 | 0 | 0 | 1 | 0.67 | 0 | 0 | 0 | 0 | 0 | 0 | 0 | 1 | 0.85 | 0 | 0 | 0 | 0 | 0 | 0 | 304 | 0 | 0 | 380 | 0 | 0 | 0 | 16736.4403 | 10 | 7.4 | 90.1 | 0 | 0 | 90.1 | 220.461 | 0 | 1 | 0.4 | 37.73 | 0 | 37.73 | 0 | 0 | 92.3196 | 0 | 1 | 0.42
1986-11-30 | 1986 | 11 | 30 | 158 | 0.03 | 0 | 0 | 15 | 423.3781 | 0 | 1 | 0.9 | 47.94 | 0 | 117.3019 | 0 | 1 | 0.67 | 16.45 | 0 | 0 | 0 | 0 | 40.2506 | 0 | 1 | 0.85 | 0 | 0 | 0 | 0 | 0 | 0 | 304 | 0 | 0 | 380 | 0 | 0 | 0 | 16736.4403 | 10 | 7.4 | 89.2 | 0 | 0 | 89.2 | 218.2588 | 0 | 1 | 0.4 | 37.19 | 0 | 37.19 | 0 | 0 | 90.9983 | 0 | 1 | 0.42
1986-12-01 | 1986 | 12 | 1 | 158.35 | 2.75 | 0 | 0 | 15.02 | 430.9389 | 0 | 1 | 0.9 | 118.91 | 0 | 290.9547 | 0 | 1 | 0.67 | 42.16 | 0 | 0 | 0 | 0 | 103.1591 | 0 | 1 | 0.85 | 0 | 0 | 0 | 0 | 0 | 16.95 | 304 | 0 | 0 | 380 | 0 | 0 | 41.4741 | 16736.4403 | 9.7824 | 7.239 | 90.6 | 0 | 0 | 90.6 | 221.6844 | 0 | 1 | 0.4 | 37.04 | 0 | 37.04 | 0 | 0 | 90.6312 | 0 | 1 | 0.42
1986-12-02 | 1986 | 12 | 2 | 183.89 | 0.68 | 0 | 0 | 15.06 | 488.4643 | 0 | 1 | 0.9 | 44.36 | 0 | 108.5422 | 0 | 1 | 0.67 | 11.96 | 0 | 0 | 0 | 0 | 29.2643 | 0 | 1 | 0.85 | 0 | 0 | 0 | 0 | 0 | 0 | 304 | 0 | 0 | 380 | 0 | 0 | 0 | 16736.4403 | 10 | 7.4 | 88 | 0 | 0 | 88 | 215.3226 | 0 | 1 | 0.4 | 36.56 | 0 | 36.56 | 0 | 0 | 89.4568 | 0 | 1 | 0.42
1986-12-03 | 1986 | 12 | 3 | 214.03 | 0.35 | 0 | 0 | 15.02 | 561.3069 | 0 | 1 | 0.9 | 39.06 | 0 | 95.5739 | 0 | 1 | 0.67 | 11.02 | 0 | 0 | 0 | 0 | 26.9643 | 0 | 1 | 0.85 | 0 | 0 | 0 | 0 | 0 | 0 | 304 | 0 | 0 | 380 | 0 | 0 | 0 | 16736.4403 | 10 | 7.4 | 87.6 | 0 | 0 | 87.6 | 214.3439 | 0 | 1 | 0.4 | 36.05 | 0 | 36.05 | 0 | 0 | 88.2089 | 0 | 1 | 0.42
1986-12-04 | 1986 | 12 | 4 | 199.68 | 0.8 | 0 | 0 | 15.02 | 527.2957 | 0 | 1 | 0.9 | 24.31 | 0 | 59.4829 | 0 | 1 | 0.67 | 7.83 | 0 | 0 | 0 | 0 | 19.1588 | 0 | 1 | 0.85 | 0 | 0 | 0 | 0 | 0 | 0 | 304 | 0 | 0 | 380 | 0 | 0 | 0 | 16736.4403 | 10 | 7.4 | 83.8 | 0 | 0 | 83.8 | 205.0459 | 0 | 1 | 0.4 | 35.57 | 0 | 35.57 | 0 | 0 | 87.0344 | 0 | 1 | 0.42
1986-12-05 | 1986 | 12 | 5 | 183.25 | 0.84 | 0 | 0 | 15 | 487.143 | 0 | 1 | 0.9 | 22.62 | 0 | 55.3477 | 0 | 1 | 0.67 | 6.14 | 0 | 0 | 0 | 0 | 15.0236 | 0 | 1 | 0.85 | 0 | 0 | 0 | 0 | 0 | 0 | 304 | 0 | 0 | 380 | 0 | 0 | 0 | 16736.4403 | 10 | 7.4 | 81.2 | 0 | 0 | 81.2 | 198.6841 | 0 | 1 | 0.4 | 36.05 | 0 | 36.05 | 0 | 0 | 88.2089 | 0 | 1 | 0.42
1986-12-06 | 1986 | 12 | 6 | 168.56 | 0.46 | 0 | 0 | 14.97 | 450.1956 | 0 | 1 | 0.9 | 49.7 | 0 | 121.6083 | 0 | 1 | 0.67 | 20.08 | 0 | 0 | 0 | 0 | 49.1327 | 0 | 1 | 0.85 | 0 | 0 | 0 | 0 | 0 | 9.02 | 304 | 0 | 0 | 380 | 0 | 0 | 22.0706 | 16736.4403 | 9.8829 | 7.3133 | 82.7 | 0 | 0 | 82.7 | 202.3543 | 0 | 1 | 0.4 | 35.51 | 0 | 35.51 | 0 | 0 | 86.8876 | 0 | 1 | 0.42
1986-12-07 | 1986 | 12 | 7 | 171.05 | 0.4 | 0 | 0 | 14.7 | 455.4808 | 0 | 1 | 0.9 | 36.2 | 0 | 88.5759 | 0 | 1 | 0.67 | 10.02 | 0 | 0 | 0 | 0 | 24.5174 | 0 | 1 | 0.85 | 0 | 0 | 0 | 0 | 0 | 0 | 304 | 0 | 0 | 380 | 0 | 0 | 0 | 16736.4403 | 10 | 7.4 | 78.7 | 0 | 0 | 78.7 | 192.5669 | 0 | 1 | 0.4 | 35.03 | 0 | 35.03 | 0 | 0 | 85.7131 | 0 | 1 | 0.42
1986-12-08 | 1986 | 12 | 8 | 167.12 | 0.32 | 0 | 0 | 14.49 | 445.1551 | 0 | 1 | 0.9 | 38.48 | 0 | 94.1547 | 0 | 1 | 0.67 | 34.47 | 0 | 0 | 0 | 0 | 84.3429 | 0 | 1 | 0.85 | 0 | 0 | 0 | 0 | 0 | 34.19 | 304 | 0 | 0 | 380 | 0 | 0 | 83.6577 | 16736.4403 | 9.5715 | 7.0829 | 76.8 | 0 | 0 | 76.8 | 187.9179 | 0 | 1 | 0.4 | 34.6 | 0 | 34.6 | 0 | 0 | 84.6609 | 0 | 1 | 0.42
1986-12-09 | 1986 | 12 | 9 | 157.65 | 0.85 | 0 | 0 | 14.16 | 422.4728 | 0 | 1 | 0.9 | 22.58 | 0 | 55.2498 | 0 | 1 | 0.67 | 7.37 | 0 | 0 | 0 | 0 | 18.0333 | 0 | 1 | 0.85 | 0 | 0 | 0 | 0 | 0 | 0 | 304 | 0 | 0 | 380 | 0 | 0 | 0 | 16736.4403 | 10 | 7.4 | 77.7 | 0 | 0 | 77.7 | 190.1201 | 0 | 1 | 0.4 | 34.14 | 0 | 34.14 | 0 | 0 | 83.5354 | 0 | 1 | 0.42
1986-12-10 | 1986 | 12 | 10 | 164.49 | 0.11 | 0 | 0 | 13.73 | 436.3464 | 0 | 1 | 0.9 | 2.17 | 0 | 5.3097 | 0 | 1 | 0.67 | 2.09 | 0 | 0 | 0 | 0 | 5.1139 | 0 | 1 | 0.85 | 0 | 0 | 0 | 0 | 0 | 0 | 304 | 0 | 0 | 380 | 0 | 0 | 0 | 16736.4403 | 10 | 7.4 | 75.2 | 0 | 0 | 75.2 | 184.003 | 0 | 1 | 0.4 | 33.71 | 0 | 33.71 | 0 | 0 | 82.4832 | 0 | 1 | 0.42
1986-12-11 | 1986 | 12 | 11 | 153.89 | 0 | 0 | 0 | 13.35 | 409.2109 | 0 | 1 | 0.9 | 0 | 0 | 0 | 0 | 1 | 0.67 | 229.68 | 0 | 0 | 0 | 0 | 561.992 | 0 | 1 | 0.85 | 0 | 0 | 0 | 0 | 0 | 330.52 | 304 | 0 | 0 | 380 | 0 | 0 | 808.7322 | 16736.4403 | 7.0679 | 5.2302 | 73.4 | 0 | 0 | 73.4 | 179.5986 | 0 | 1 | 0.4 | 33.25 | 0 | 33.25 | 0 | 0 | 81.3577 | 0 | 1 | 0.42
1986-12-12 | 1986 | 12 | 12 | 138.13 | 0 | 0 | 0 | 13.33 | 370.5996 | 0 | 1 | 0.9 | 0 | 0 | 0 | 0 | 1 | 0.67 | 0 | 0 | 0 | 0 | 0 | 0 | 0 | 1 | 0.85 | 0 | 0 | 0 | 0 | 0 | 0 | 304 | 0 | 0 | 380 | 0 | 0 | 0 | 16736.4403 | 10 | 7.4 | 70.2 | 0 | 0 | 70.2 | 171.7687 | 0 | 1 | 0.4 | 32.84 | 0 | 32.84 | 0 | 0 | 80.3545 | 0 | 1 | 0.42
1986-12-13 | 1986 | 12 | 13 | 134.19 | 0 | 0 | 0 | 12.82 | 359.7111 | 0 | 1 | 0.9 | 0 | 0 | 0 | 0 | 1 | 0.67 | 0 | 0 | 0 | 0 | 0 | 0 | 0 | 1 | 0.85 | 0 | 0 | 0 | 0 | 0 | 0 | 304 | 0 | 0 | 380 | 0 | 0 | 0 | 16736.4403 | 10 | 7.4 | 68 | 0 | 0 | 68 | 166.3857 | 0 | 1 | 0.4 | 32.43 | 0 | 32.43 | 0 | 0 | 79.3513 | 0 | 1 | 0.42
1986-12-14 | 1986 | 12 | 14 | 122.75 | 0 | 0 | 0 | 12.82 | 331.7192 | 0 | 1 | 0.9 | 0 | 0 | 0 | 0 | 1 | 0.67 | 0 | 0 | 0 | 0 | 0 | 0 | 0 | 1 | 0.85 | 0 | 0 | 0 | 0 | 0 | 0 | 304 | 0 | 0 | 380 | 0 | 0 | 0 | 16736.4403 | 10 | 7.4 | 66.5 | 0 | 0 | 66.5 | 162.7154 | 0 | 1 | 0.4 | 32.06 | 0 | 32.06 | 0 | 0 | 78.4459 | 0 | 1 | 0.42
1986-12-15 | 1986 | 12 | 15 | 115.17 | 0 | 0 | 0 | 12.27 | 311.8263 | 0 | 1 | 0.9 | 0 | 0 | 0 | 0 | 1 | 0.67 | 0 | 0 | 0 | 0 | 0 | 0 | 0 | 1 | 0.85 | 0 | 0 | 0 | 0 | 0 | 0 | 304 | 0 | 0 | 380 | 0 | 0 | 0 | 16736.4403 | 10 | 7.4 | 66 | 0 | 0 | 66 | 161.492 | 0 | 1 | 0.4 | 31.73 | 0 | 31.73 | 0 | 0 | 77.6385 | 0 | 1 | 0.42
1986-12-16 | 1986 | 12 | 16 | 104.15 | 0 | 0 | 0 | 11.94 | 284.0546 | 0 | 1 | 0.9 | 0 | 0 | 0 | 0 | 1 | 0.67 | 0 | 0 | 0 | 0 | 0 | 0 | 0 | 1 | 0.85 | 0 | 0 | 0 | 0 | 0 | 0 | 304 | 0 | 0 | 380 | 0 | 0 | 0 | 16736.4403 | 10 | 7.4 | 65.8 | 0 | 0 | 65.8 | 161.0026 | 0 | 1 | 0.4 | 31.39 | 0 | 31.39 | 0 | 0 | 76.8066 | 0 | 1 | 0.42
1986-12-17 | 1986 | 12 | 17 | 98.65 | 0 | 0 | 0 | 11.69 | 269.9852 | 0 | 1 | 0.9 | 0 | 0 | 0 | 0 | 1 | 0.67 | 0 | 0 | 0 | 0 | 0 | 0 | 0 | 1 | 0.85 | 0 | 0 | 0 | 0 | 0 | 0 | 304 | 0 | 0 | 380 | 0 | 0 | 0 | 16736.4403 | 10 | 7.4 | 64.8 | 0 | 0 | 64.8 | 158.5558 | 0 | 1 | 0.4 | 31.08 | 0 | 31.08 | 0 | 0 | 76.048 | 0 | 1 | 0.42
1986-12-18 | 1986 | 12 | 18 | 89.1 | 0 | 0 | 0 | 11.64 | 246.4955 | 0 | 1 | 0.9 | 0 | 0 | 0 | 0 | 1 | 0.67 | 0 | 0 | 0 | 0 | 0 | 0 | 0 | 1 | 0.85 | 0 | 0 | 0 | 0 | 0 | 0 | 304 | 0 | 0 | 380 | 0 | 0 | 0 | 16736.4403 | 10 | 7.4 | 64.8 | 0 | 0 | 64.8 | 158.5558 | 0 | 1 | 0.4 | 30.75 | 0 | 30.75 | 0 | 0 | 75.2406 | 0 | 1 | 0.42
1986-12-19 | 1986 | 12 | 19 | 82.87 | 0 | 0 | 0 | 11.12 | 229.9792 | 0 | 1 | 0.9 | 0 | 0 | 0 | 0 | 1 | 0.67 | 0 | 0 | 0 | 0 | 0 | 0 | 0 | 1 | 0.85 | 0 | 0 | 0 | 0 | 0 | 0 | 304 | 0 | 0 | 380 | 0 | 0 | 0 | 16736.4403 | 10 | 7.4 | 63 | 0 | 0 | 63 | 154.1514 | 0 | 1 | 0.4 | 30.44 | 0 | 30.44 | 0 | 0 | 74.4821 | 0 | 1 | 0.42
1986-12-20 | 1986 | 12 | 20 | 76.99 | 0 | 0 | 0 | 10.95 | 215.1758 | 0 | 1 | 0.9 | 0 | 0 | 0 | 0 | 1 | 0.67 | 0 | 0 | 0 | 0 | 0 | 0 | 0 | 1 | 0.85 | 0 | 0 | 0 | 0 | 0 | 0 | 304 | 0 | 0 | 380 | 0 | 0 | 0 | 16736.4403 | 10 | 7.4 | 64.2 | 0 | 0 | 64.2 | 157.0876 | 0 | 1 | 0.4 | 30.19 | 0 | 30.19 | 0 | 0 | 73.8703 | 0 | 1 | 0.42
1986-12-21 | 1986 | 12 | 21 | 73.21 | 0 | 0 | 0 | 10.66 | 205.2171 | 0 | 1 | 0.9 | 0 | 0 | 0 | 0 | 1 | 0.67 | 0 | 0 | 0 | 0 | 0 | 0 | 0 | 1 | 0.85 | 0 | 0 | 0 | 0 | 0 | 0 | 304 | 0 | 0 | 380 | 0 | 0 | 0 | 16736.4403 | 10 | 7.4 | 62.4 | 0 | 0 | 62.4 | 152.6833 | 0 | 1 | 0.4 | 29.86 | 0 | 29.86 | 0 | 0 | 73.0629 | 0 | 1 | 0.42
1986-12-22 | 1986 | 12 | 22 | 67.28 | 0 | 0 | 0 | 10.32 | 189.8754 | 0 | 1 | 0.9 | 0 | 0 | 0 | 0 | 1 | 0.67 | 0 | 0 | 0 | 0 | 0 | 0 | 0 | 1 | 0.85 | 0 | 0 | 0 | 0 | 0 | 0 | 304 | 0 | 0 | 380 | 0 | 0 | 0 | 16736.4403 | 10 | 7.4 | 59.5 | 0 | 0 | 59.5 | 145.5875 | 0 | 1 | 0.4 | 30.43 | 0 | 30.43 | 0 | 0 | 74.4576 | 0 | 1 | 0.42
1986-12-23 | 1986 | 12 | 23 | 62.26 | 0 | 0 | 0 | 10.23 | 177.372 | 0 | 1 | 0.9 | 0 | 0 | 0 | 0 | 1 | 0.67 | 0 | 0 | 0 | 0 | 0 | 0 | 0 | 1 | 0.85 | 0 | 0 | 0 | 0 | 0 | 0 | 304 | 0 | 0 | 380 | 0 | 0 | 0 | 16736.4403 | 10 | 7.4 | 57.6 | 0 | 0 | 57.6 | 140.9384 | 0 | 1 | 0.4 | 30.16 | 0 | 30.16 | 0 | 0 | 73.7969 | 0 | 1 | 0.42
1986-12-24 | 1986 | 12 | 24 | 64.24 | 0 | 0 | 0 | 10.42 | 182.6817 | 0 | 1 | 0.9 | 0 | 0 | 0 | 0 | 1 | 0.67 | 71.27 | 0 | 0 | 0 | 0 | 174.3869 | 0 | 1 | 0.85 | 0 | 0 | 0 | 0 | 0 | 78.44 | 304 | 0 | 0 | 380 | 0 | 0 | 191.9308 | 16736.4403 | 9.0741 | 6.7148 | 55.5 | 0 | 0 | 55.5 | 135.8001 | 0 | 1 | 0.4 | 32.25 | 0 | 32.25 | 0 | 0 | 78.9108 | 0 | 1 | 0.42
1986-12-25 | 1986 | 12 | 25 | 76.89 | 0 | 0 | 0 | 10.6 | 214.0747 | 0 | 1 | 0.9 | 0 | 0 | 0 | 0 | 1 | 0.67 | 139.14 | 0 | 0 | 0 | 0 | 340.4544 | 0 | 1 | 0.85 | 0 | 0 | 0 | 0 | 0 | 175.1 | 304 | 0 | 0 | 380 | 0 | 0 | 428.4431 | 16736.4403 | 8.1656 | 6.0426 | 78.1 | 0 | 0 | 78.1 | 191.0988 | 0 | 1 | 0.4 | 31.84 | 0 | 31.84 | 0 | 0 | 77.9076 | 0 | 1 | 0.42
1986-12-26 | 1986 | 12 | 26 | 85.21 | 14.2 | 0 | 0 | 10.82 | 269.7161 | 0 | 1 | 0.9 | 1247.34 | 0 | 3052.0514 | 0 | 1 | 0.67 | 1217.94 | 0 | 0 | 0 | 0 | 2980.1141 | 0 | 1 | 0.85 | 0 | 0 | 0 | 0 | 2555.33 | 1168.85 | 239.32 | 0 | 0 | 0 | 0 | 0 | 9112.5024 | 5855.7966 | 1.5434 | 1.1421 | 76.6 | 0 | 0 | 76.6 | 187.4286 | 0 | 1 | 0.4 | 35.41 | 0 | 35.41 | 0 | 0 | 86.6429 | 0 | 1 | 0.42
1986-12-27 | 1986 | 12 | 27 | 106.8 | 81.55 | 0 | 0 | 12.73 | 492.0122 | 0 | 1 | 0.9 | 1779.24 | 0 | 4353.5298 | 0 | 1 | 0.67 | 3375 | 0 | 0 | 0 | 0 | 8258.112 | 0 | 1 | 0.85 | 0 | 0 | 0 | 0 | 3159.88 | 2775 | 0 | 0 | 0 | 0 | 0 | 0 | 14521.7493 | 0 | 1 | 0.74 | 114.6 | 0 | 0 | 114.6 | 280.4088 | 0 | 1 | 0.4 | 43.09 | 0 | 43.09 | 0 | 0 | 105.4347 | 0 | 1 | 0.42
1986-12-28 | 1986 | 12 | 28 | 212.14 | 58.37 | 0 | 0 | 14.88 | 698.306 | 0 | 1 | 0.9 | 1972.68 | 0 | 4826.8481 | 0 | 1 | 0.67 | 3375 | 0 | 0 | 0 | 0 | 8258.112 | 0 | 1 | 0.85 | 0 | 0 | 0 | 0 | 2638.26 | 2775 | 0 | 0 | 0 | 0 | 0 | 0 | 13245.4244 | 0 | 1 | 0.74 | 159.8 | 0 | 0 | 159.8 | 391.0063 | 0 | 1 | 0.4 | 83.83 | 0 | 55.77 | 28.06 | 0 | 205.1193 | 0 | 1 | 0.42
1986-12-29 | 1986 | 12 | 29 | 316.3 | 663.39 | 0 | 0 | 15 | 2433.8552 | 0 | 1 | 0.9 | 610.37 | 0 | 1493.4826 | 0 | 1 | 0.67 | 1851.2 | 0 | 0 | 0 | 0 | 4529.605 | 0 | 1 | 0.85 | 0 | 0 | 0 | 0 | 1902.64 | 2177.32 | 0 | 0 | 0 | 0 | 0 | 0 | 9983.042 | 0 | 1 | 0.74 | 213 | 0 | 0 | 213 | 521.1786 | 0 | 1 | 0.4 | 55.56 | 0 | 55.56 | 0 | 0 | 135.9469 | 0 | 1 | 0.42
1986-12-30 | 1986 | 12 | 30 | 335.18 | 692.3 | 0 | 0 | 15.17 | 2551.2061 | 0 | 1 | 0.9 | 799.26 | 0 | 1955.6677 | 0 | 1 | 0.67 | 1061.86 | 0 | 0 | 0 | 0 | 2598.21 | 0 | 1 | 0.85 | 0 | 0 | 0 | 0 | 0 | 956.21 | 0 | 0 | 0 | 0 | 0 | 0 | 2339.7005 | 0 | 1 | 0.74 | 190.1 | 0 | 0 | 190.1 | 465.1458 | 0 | 1 | 0.4 | 55.57 | 0 | 55.57 | 0 | 0 | 135.9713 | 0 | 1 | 0.42
1986-12-31 | 1986 | 12 | 31 | 382.71 | 1103.38 | 0 | 0 | 15.13 | 3673.2572 | 0 | 1 | 0.9 | 706.83 | 0 | 1729.5056 | 0 | 1 | 0.67 | 2042.68 | 0 | 0 | 0 | 0 | 4998.1275 | 0 | 1 | 0.85 | 0 | 0 | 0 | 0 | 3245.8 | 2123.73 | 0 | 0 | 0 | 0 | 0 | 0 | 13138.4237 | 0 | 1 | 0.74 | 178.9 | 0 | 0 | 178.9 | 437.7411 | 0 | 1 | 0.4 | 229.85 | 0 | 88.09 | 141.76 | 0 | 562.408 | 0 | 1 | 0.42
1987-01-01 | 1987 | 1 | 1 | 369.96 | 1256.13 | 0 | 0 | 15.29 | 4016.2074 | 0 | 1 | 0.9 | 660.3 | 0 | 1615.6537 | 0 | 1 | 0.67 | 2618.76 | 0 | 0 | 0 | 0 | 6407.7077 | 0 | 1 | 0.85 | 0 | 0 | 0 | 0 | 3151.04 | 2448.25 | 0 | 0 | 0 | 0 | 0 | 0 | 13700.6115 | 0 | 1 | 0.74 | 406 | 0 | 0 | 406 | 993.4203 | 0 | 1 | 0.4 | 84.28 | 0 | 84.28 | 0 | 0 | 206.2203 | 0 | 1 | 0.42
1987-01-02 | 1987 | 1 | 2 | 436.55 | 480.05 | 0 | 0 | 15.44 | 2280.5602 | 0 | 1 | 0.9 | 891.2 | 0 | 2180.6309 | 0 | 1 | 0.67 | 1165.28 | 0 | 0 | 0 | 0 | 2851.263 | 0 | 1 | 0.85 | 0 | 0 | 0 | 0 | 865.83 | 1165.06 | 0 | 0 | 0 | 0 | 0 | 0 | 4969.2791 | 0 | 1 | 0.74 | 214 | 0 | 0 | 214 | 523.6255 | 0 | 1 | 0.4 | 82.63 | 0 | 82.63 | 0 | 0 | 202.1831 | 0 | 1 | 0.42
1987-01-03 | 1987 | 1 | 3 | 471.11 | 560.56 | 0 | 0 | 15.35 | 2561.8988 | 0 | 1 | 0.9 | 836.61 | 0 | 2047.0575 | 0 | 1 | 0.67 | 688.81 | 0 | 0 | 0 | 0 | 1685.4134 | 0 | 1 | 0.85 | 0 | 0 | 0 | 0 | 205.95 | 454.32 | 0 | 0 | 0 | 0 | 0 | 0 | 1615.5803 | 0 | 1 | 0.74 | 244 | 0 | 0 | 244 | 597.0309 | 0 | 1 | 0.4 | 90.12 | 0 | 84.67 | 5.45 | 0 | 220.5099 | 0 | 1 | 0.42
1987-01-04 | 1987 | 1 | 4 | 452.74 | 801.21 | 0 | 0 | 15.36 | 3105.8086 | 0 | 1 | 0.9 | 641.3 | 0 | 1569.1636 | 0 | 1 | 0.67 | 965.62 | 0 | 0 | 0 | 0 | 2362.7254 | 0 | 1 | 0.85 | 0 | 0 | 0 | 0 | 2146.92 | 784.87 | 0 | 0 | 0 | 0 | 0 | 0 | 7173.6445 | 0 | 1 | 0.74 | 225.6 | 0 | 0 | 225.6 | 552.0089 | 0 | 1 | 0.4 | 221.47 | 0 | 86.2 | 135.27 | 0 | 541.9034 | 0 | 1 | 0.42
1987-01-05 | 1987 | 1 | 5 | 449.41 | 880.63 | 0 | 0 | 15.7 | 3292.8212 | 0 | 1 | 0.9 | 742.87 | 0 | 1817.69 | 0 | 1 | 0.67 | 1272.22 | 0 | 0 | 0 | 0 | 3112.929 | 0 | 1 | 0.85 | 0 | 0 | 0 | 0 | 336.54 | 1161.65 | 0 | 0 | 0 | 0 | 0 | 0 | 3665.8432 | 0 | 1 | 0.74 | 272.7 | 0 | 0 | 272.7 | 667.2554 | 0 | 1 | 0.4 | 84.14 | 0 | 84.14 | 0 | 0 | 205.8778 | 0 | 1 | 0.42
1987-01-06 | 1987 | 1 | 6 | 461.6 | 206.65 | 0 | 0 | 15.83 | 1673.8398 | 0 | 1 | 0.9 | 858.82 | 0 | 2101.402 | 0 | 1 | 0.67 | 529.07 | 0 | 0 | 0 | 0 | 1294.5539 | 0 | 1 | 0.85 | 0 | 0 | 0 | 0 | 0 | 364.09 | 0 | 0 | 0 | 0 | 0 | 0 | 890.8729 | 0 | 1 | 0.74 | 217 | 0 | 0 | 217 | 530.966 | 0 | 1 | 0.4 | 82.54 | 0 | 82.54 | 0 | 0 | 201.9628 | 0 | 1 | 0.42
1987-01-07 | 1987 | 1 | 7 | 441.78 | 4.48 | 0 | 0 | 15.72 | 1130.3948 | 0 | 1 | 0.9 | 89.54 | 0 | 219.0908 | 0 | 1 | 0.67 | 24.2 | 0 | 0 | 0 | 0 | 59.2137 | 0 | 1 | 0.85 | 0 | 0 | 0 | 0 | 0 | 5.03 | 0 | 0 | 0 | 0 | 0 | 0 | 12.3076 | 0 | 1 | 0.74 | 222.1 | 0 | 0 | 222.1 | 543.4449 | 0 | 1 | 0.4 | 80.72 | 0 | 80.72 | 0 | 0 | 197.5096 | 0 | 1 | 0.42
1987-01-08 | 1987 | 1 | 8 | 404.73 | 0.25 | 0 | 0 | 15.6 | 1029.0953 | 0 | 1 | 0.9 | 52.49 | 0 | 128.4351 | 0 | 1 | 0.67 | 18.52 | 0 | 0 | 0 | 0 | 45.3156 | 0 | 1 | 0.85 | 0 | 0 | 0 | 0 | 0 | 4.87 | 0 | 0 | 0 | 0 | 0 | 0 | 11.9161 | 0 | 1 | 0.74 | 209.9 | 0 | 0 | 209.9 | 513.5934 | 0 | 1 | 0.4 | 78.55 | 0 | 78.55 | 0 | 0 | 192.1999 | 0 | 1 | 0.42
1987-01-09 | 1987 | 1 | 9 | 371.31 | 0.65 | 0 | 0 | 15.48 | 948.0068 | 0 | 1 | 0.9 | 59.61 | 0 | 145.8566 | 0 | 1 | 0.67 | 77.81 | 0 | 0 | 0 | 0 | 190.3892 | 0 | 1 | 0.85 | 0 | 0 | 0 | 0 | 0 | 88.31 | 0 | 0 | 0 | 0 | 0 | 0 | 216.0811 | 0 | 1 | 0.74 | 206.3 | 0 | 0 | 206.3 | 504.7847 | 0 | 1 | 0.4 | 76.25 | 0 | 76.25 | 0 | 0 | 186.5722 | 0 | 1 | 0.42
1987-01-10 | 1987 | 1 | 10 | 341.56 | 0.57 | 0 | 0 | 15.4 | 874.8216 | 0 | 1 | 0.9 | 51.44 | 0 | 125.8659 | 0 | 1 | 0.67 | 17.39 | 0 | 0 | 0 | 0 | 42.5507 | 0 | 1 | 0.85 | 0 | 0 | 0 | 0 | 0 | 4.57 | 0 | 0 | 0 | 0 | 0 | 0 | 11.1821 | 0 | 1 | 0.74 | 200.4 | 0 | 0 | 200.4 | 490.3483 | 0 | 1 | 0.4 | 73.93 | 0 | 73.93 | 0 | 0 | 180.8955 | 0 | 1 | 0.42
1987-01-11 | 1987 | 1 | 11 | 312.6 | 0.58 | 0 | 0 | 15.31 | 803.7651 | 0 | 1 | 0.9 | 58.97 | 0 | 144.2906 | 0 | 1 | 0.67 | 19.9 | 0 | 0 | 0 | 0 | 48.6923 | 0 | 1 | 0.85 | 0 | 0 | 0 | 0 | 0 | 4.92 | 0 | 0 | 0 | 0 | 0 | 0 | 12.0385 | 0 | 1 | 0.74 | 194 | 0 | 0 | 194 | 474.6885 | 0 | 1 | 0.4 | 71.59 | 0 | 71.59 | 0 | 0 | 175.1698 | 0 | 1 | 0.42
1987-01-12 | 1987 | 1 | 12 | 284.95 | 0.54 | 0 | 0 | 15.24 | 735.8406 | 0 | 1 | 0.9 | 47.27 | 0 | 115.6625 | 0 | 1 | 0.67 | 15.95 | 0 | 0 | 0 | 0 | 39.0272 | 0 | 1 | 0.85 | 0 | 0 | 0 | 0 | 0 | 4.07 | 0 | 0 | 0 | 0 | 0 | 0 | 9.9587 | 0 | 1 | 0.74 | 191.3 | 0 | 0 | 191.3 | 468.082 | 0 | 1 | 0.4 | 69.04 | 0 | 69.04 | 0 | 0 | 168.9304 | 0 | 1 | 0.42
1987-01-13 | 1987 | 1 | 13 | 264.15 | 0.49 | 0 | 0 | 15.19 | 684.7015 | 0 | 1 | 0.9 | 51.89 | 0 | 126.9669 | 0 | 1 | 0.67 | 17.41 | 0 | 0 | 0 | 0 | 42.5996 | 0 | 1 | 0.85 | 0 | 0 | 0 | 0 | 0 | 4.07 | 0 | 0 | 0 | 0 | 0 | 0 | 9.9587 | 0 | 1 | 0.74 | 183.9 | 0 | 0 | 183.9 | 449.9753 | 0 | 1 | 0.4 | 66.52 | 0 | 66.52 | 0 | 0 | 162.7643 | 0 | 1 | 0.42
1987-01-14 | 1987 | 1 | 14 | 240.15 | 0.48 | 0 | 0 | 15.1 | 625.7324 | 0 | 1 | 0.9 | 44.6 | 0 | 109.1294 | 0 | 1 | 0.67 | 15.2 | 0 | 0 | 0 | 0 | 37.1921 | 0 | 1 | 0.85 | 0 | 0 | 0 | 0 | 0 | 3.94 | 0 | 0 | 0 | 0 | 0 | 0 | 9.6406 | 0 | 1 | 0.74 | 176.5 | 0 | 0 | 176.5 | 431.8687 | 0 | 1 | 0.4 | 64.06 | 0 | 64.06 | 0 | 0 | 156.7451 | 0 | 1 | 0.42
1987-01-15 | 1987 | 1 | 15 | 221.45 | 0.46 | 0 | 0 | 15.08 | 579.8785 | 0 | 1 | 0.9 | 49.94 | 0 | 122.1956 | 0 | 1 | 0.67 | 17.21 | 0 | 0 | 0 | 0 | 42.1103 | 0 | 1 | 0.85 | 0 | 0 | 0 | 0 | 0 | 4.53 | 0 | 0 | 0 | 0 | 0 | 0 | 11.0842 | 0 | 1 | 0.74 | 170.6 | 0 | 0 | 170.6 | 417.4323 | 0 | 1 | 0.4 | 61.65 | 0 | 61.65 | 0 | 0 | 150.8482 | 0 | 1 | 0.42
1987-01-16 | 1987 | 1 | 16 | 199.09 | 0.65 | 0 | 0 | 15.04 | 525.534 | 0 | 1 | 0.9 | 29.27 | 0 | 71.6192 | 0 | 1 | 0.67 | 9.48 | 0 | 0 | 0 | 0 | 23.1961 | 0 | 1 | 0.85 | 0 | 0 | 0 | 0 | 0 | 1.08 | 0 | 0 | 0 | 0 | 0 | 0 | 2.6426 | 0 | 1 | 0.74 | 162.6 | 0 | 0 | 162.6 | 397.8575 | 0 | 1 | 0.4 | 59.28 | 0 | 59.28 | 0 | 0 | 145.0491 | 0 | 1 | 0.42
1987-01-17 | 1987 | 1 | 17 | 182.32 | 0.63 | 0 | 0 | 15.02 | 484.4025 | 0 | 1 | 0.9 | 4.73 | 0 | 11.5736 | 0 | 1 | 0.67 | 1.8 | 0 | 0 | 0 | 0 | 4.4043 | 0 | 1 | 0.85 | 0 | 0 | 0 | 0 | 0 | 0 | 0 | 0 | 0 | 0 | 0 | 0 | 0 | 0 | 1 | 0.74 | 153.1 | 0 | 0 | 153.1 | 374.6124 | 0 | 1 | 0.4 | 57.63 | 0 | 57.63 | 0 | 0 | 141.0119 | 0 | 1 | 0.42
1987-01-18 | 1987 | 1 | 18 | 167.74 | 0 | 0 | 0 | 15 | 447.137 | 0 | 1 | 0.9 | 0.09 | 0 | 0.22022 | 0 | 1 | 0.67 | 0 | 0 | 0 | 0 | 0 | 0 | 0 | 1 | 0.85 | 0 | 0 | 0 | 0 | 0 | 0 | 0 | 0 | 0 | 0 | 0 | 0 | 0 | 0 | 1 | 0.74 | 148.7 | 0 | 0 | 148.7 | 363.8463 | 0 | 1 | 0.4 | 55.48 | 0 | 55.48 | 0 | 0 | 135.7511 | 0 | 1 | 0.42
1987-01-19 | 1987 | 1 | 19 | 149.42 | 0 | 0 | 0 | 14.79 | 401.7969 | 0 | 1 | 0.9 | 0 | 0 | 0 | 0 | 1 | 0.67 | 0 | 0 | 0 | 0 | 0 | 0 | 0 | 1 | 0.85 | 0 | 0 | 0 | 0 | 0 | 0 | 0 | 0 | 0 | 0 | 0 | 0 | 0 | 0 | 1 | 0.74 | 140.7 | 0 | 0 | 140.7 | 344.2715 | 0 | 1 | 0.4 | 53.4 | 0 | 53.4 | 0 | 0 | 130.6617 | 0 | 1 | 0.42
1987-01-20 | 1987 | 1 | 20 | 139.15 | 0 | 0 | 0 | 14.59 | 376.1784 | 0 | 1 | 0.9 | 0 | 0 | 0 | 0 | 1 | 0.67 | 0 | 0 | 0 | 0 | 0 | 0 | 0 | 1 | 0.85 | 0 | 0 | 0 | 0 | 0 | 0 | 0 | 0 | 0 | 0 | 0 | 0 | 0 | 0 | 1 | 0.74 | 132.9 | 0 | 0 | 132.9 | 325.1861 | 0 | 1 | 0.4 | 51.51 | 0 | 51.51 | 0 | 0 | 126.0371 | 0 | 1 | 0.42
1987-01-21 | 1987 | 1 | 21 | 127.35 | 0 | 0 | 0 | 14.3 | 346.596 | 0 | 1 | 0.9 | 0 | 0 | 0 | 0 | 1 | 0.67 | 0 | 0 | 0 | 0 | 0 | 0 | 0 | 1 | 0.85 | 0 | 0 | 0 | 0 | 0 | 0 | 0 | 0 | 0 | 0 | 0 | 0 | 0 | 0 | 1 | 0.74 | 128 | 0 | 0 | 128 | 313.1965 | 0 | 1 | 0.4 | 50.59 | 0 | 50.59 | 0 | 0 | 123.786 | 0 | 1 | 0.42
1987-01-22 | 1987 | 1 | 22 | 113.92 | 0 | 0 | 0 | 13.88 | 312.7072 | 0 | 1 | 0.9 | 0 | 0 | 0 | 0 | 1 | 0.67 | 31.38 | 0 | 0 | 0 | 0 | 76.7821 | 0 | 1 | 0.85 | 0 | 0 | 0 | 0 | 0 | 45.16 | 0 | 0 | 0 | 0 | 0 | 0 | 110.4997 | 0 | 1 | 0.74 | 124.7 | 0 | 0 | 124.7 | 305.1219 | 0 | 1 | 0.4 | 50.69 | 0 | 50.69 | 0 | 0 | 124.0307 | 0 | 1 | 0.42
1987-01-23 | 1987 | 1 | 23 | 108.6 | 0.09 | 0 | 0 | 13.38 | 298.6867 | 0 | 1 | 0.9 | 45.3 | 0 | 110.8422 | 0 | 1 | 0.67 | 24.91 | 0 | 0 | 0 | 0 | 60.951 | 0 | 1 | 0.85 | 0 | 0 | 0 | 0 | 0 | 12.14 | 0 | 0 | 0 | 0 | 0 | 0 | 29.7047 | 0 | 1 | 0.74 | 141.2 | 0 | 0 | 141.2 | 345.4949 | 0 | 1 | 0.4 | 49.75 | 0 | 49.75 | 0 | 0 | 121.7307 | 0 | 1 | 0.42
1987-01-24 | 1987 | 1 | 24 | 104.63 | 0.27 | 0 | 0 | 13.27 | 289.144 | 0 | 1 | 0.9 | 5.46 | 0 | 13.3598 | 0 | 1 | 0.67 | 10.29 | 0 | 0 | 0 | 0 | 25.1781 | 0 | 1 | 0.85 | 0 | 0 | 0 | 0 | 0 | 0 | 0 | 0 | 0 | 0 | 0 | 0 | 0 | 0 | 1 | 0.74 | 131.5 | 0 | 0 | 131.5 | 321.7605 | 0 | 1 | 0.4 | 48.88 | 0 | 48.88 | 0 | 0 | 119.6019 | 0 | 1 | 0.42
1987-01-25 | 1987 | 1 | 25 | 102.27 | 0 | 0 | 0 | 13.14 | 282.3907 | 0 | 1 | 0.9 | 0 | 0 | 0 | 0 | 1 | 0.67 | 13.8 | 0 | 0 | 0 | 0 | 33.7665 | 0 | 1 | 0.85 | 0 | 0 | 0 | 0 | 0 | 0 | 0 | 0 | 0 | 0 | 0 | 0 | 0 | 0 | 1 | 0.74 | 120.6 | 0 | 0 | 120.6 | 295.0899 | 0 | 1 | 0.4 | 48.21 | 0 | 48.21 | 0 | 0 | 117.9625 | 0 | 1 | 0.42
1987-01-26 | 1987 | 1 | 26 | 98.99 | 0 | 0 | 0 | 12.59 | 273.0193 | 0 | 1 | 0.9 | 0 | 0 | 0 | 0 | 1 | 0.67 | 9.85 | 0 | 0 | 0 | 0 | 24.1015 | 0 | 1 | 0.85 | 0 | 0 | 0 | 0 | 0 | 0 | 0 | 0 | 0 | 0 | 0 | 0 | 0 | 0 | 1 | 0.74 | 117.1 | 0 | 0 | 117.1 | 286.5259 | 0 | 1 | 0.4 | 47.32 | 0 | 47.32 | 0 | 0 | 115.7848 | 0 | 1 | 0.42
1987-01-27 | 1987 | 1 | 27 | 91.19 | 0 | 0 | 0 | 12.58 | 253.9094 | 0 | 1 | 0.9 | 0 | 0 | 0 | 0 | 1 | 0.67 | 4.44 | 0 | 0 | 0 | 0 | 10.864 | 0 | 1 | 0.85 | 0 | 0 | 0 | 0 | 0 | 0 | 0 | 0 | 0 | 0 | 0 | 0 | 0 | 0 | 1 | 0.74 | 109.9 | 0 | 0 | 109.9 | 268.9086 | 0 | 1 | 0.4 | 46.48 | 0 | 46.48 | 0 | 0 | 113.7295 | 0 | 1 | 0.42
1987-01-28 | 1987 | 1 | 28 | 82.84 | 0 | 0 | 0 | 12.09 | 232.2793 | 0 | 1 | 0.9 | 0 | 0 | 0 | 0 | 1 | 0.67 | 0 | 0 | 0 | 0 | 0 | 0 | 0 | 1 | 0.85 | 0 | 0 | 0 | 0 | 0 | 0 | 0 | 0 | 0 | 0 | 0 | 0 | 0 | 0 | 1 | 0.74 | 104.6 | 0 | 0 | 104.6 | 255.9403 | 0 | 1 | 0.4 | 45.71 | 0 | 45.71 | 0 | 0 | 111.8454 | 0 | 1 | 0.42
1987-01-29 | 1987 | 1 | 29 | 75.02 | 0 | 0 | 0 | 11.94 | 212.7779 | 0 | 1 | 0.9 | 0 | 0 | 0 | 0 | 1 | 0.67 | 0 | 0 | 0 | 0 | 0 | 0 | 0 | 1 | 0.85 | 0 | 0 | 0 | 0 | 0 | 0 | 0 | 0 | 0 | 0 | 0 | 0 | 0 | 0 | 1 | 0.74 | 102.5 | 0 | 0 | 102.5 | 250.8019 | 0 | 1 | 0.4 | 45.01 | 0 | 45.01 | 0 | 0 | 110.1326 | 0 | 1 | 0.42
1987-01-30 | 1987 | 1 | 30 | 66.56 | 0 | 0 | 0 | 11.46 | 190.9031 | 0 | 1 | 0.9 | 0 | 0 | 0 | 0 | 1 | 0.67 | 0 | 0 | 0 | 0 | 0 | 0 | 0 | 1 | 0.85 | 0 | 0 | 0 | 0 | 0 | 0 | 0 | 0 | 0 | 0 | 0 | 0 | 0 | 0 | 1 | 0.74 | 100.3 | 0 | 0 | 100.3 | 245.4189 | 0 | 1 | 0.4 | 44.24 | 0 | 44.24 | 0 | 0 | 108.2486 | 0 | 1 | 0.42
1987-01-31 | 1987 | 1 | 31 | 61.46 | 0 | 0 | 0 | 11.08 | 177.4944 | 0 | 1 | 0.9 | 0 | 0 | 0 | 0 | 1 | 0.67 | 0 | 0 | 0 | 0 | 0 | 0 | 0 | 1 | 0.85 | 0 | 0 | 0 | 0 | 0 | 0 | 0 | 0 | 0 | 0 | 0 | 0 | 0 | 0 | 1 | 0.74 | 96.9 | 0 | 0 | 96.9 | 237.0996 | 0 | 1 | 0.4 | 43.46 | 0 | 43.46 | 0 | 0 | 106.34 | 0 | 1 | 0.42
1987-02-01 | 1987 | 2 | 1 | 57.01 | 0 | 0 | 0 | 10.99 | 166.3857 | 0 | 1 | 0.9 | 0 | 0 | 0 | 0 | 1 | 0.67 | 0 | 0 | 0 | 0 | 0 | 0 | 0 | 1 | 0.85 | 0 | 0 | 0 | 0 | 0 | 0 | 0 | 0 | 0 | 0 | 0 | 0 | 0 | 0 | 1 | 0.74 | 91.3 | 0 | 0 | 91.3 | 223.3972 | 0 | 1 | 0.4 | 42.74 | 0 | 42.74 | 0 | 0 | 104.5783 | 0 | 1 | 0.42
1987-02-02 | 1987 | 2 | 2 | 51.37 | 0 | 0 | 0 | 10.69 | 151.8514 | 0 | 1 | 0.9 | 0 | 0 | 0 | 0 | 1 | 0.67 | 0 | 0 | 0 | 0 | 0 | 0 | 0 | 1 | 0.85 | 0 | 0 | 0 | 0 | 0 | 0 | 0 | 0 | 0 | 0 | 0 | 0 | 0 | 0 | 1 | 0.74 | 87.7 | 0 | 0 | 87.7 | 214.5886 | 0 | 1 | 0.4 | 42.01 | 0 | 42.01 | 0 | 0 | 102.7921 | 0 | 1 | 0.42
1987-02-03 | 1987 | 2 | 3 | 44.3 | 0 | 0 | 0 | 10.4 | 133.8426 | 0 | 1 | 0.9 | 0 | 0 | 0 | 0 | 1 | 0.67 | 0 | 0 | 0 | 0 | 0 | 0 | 0 | 1 | 0.85 | 0 | 0 | 0 | 0 | 0 | 0 | 0 | 0 | 0 | 0 | 0 | 0 | 0 | 0 | 1 | 0.74 | 87 | 0 | 0 | 87 | 212.8758 | 0 | 1 | 0.4 | 41.35 | 0 | 41.35 | 0 | 0 | 101.1772 | 0 | 1 | 0.42
1987-02-04 | 1987 | 2 | 4 | 40.93 | 0 | 0 | 0 | 10.11 | 124.8871 | 0 | 1 | 0.9 | 0 | 0 | 0 | 0 | 1 | 0.67 | 0 | 0 | 0 | 0 | 0 | 0 | 0 | 1 | 0.85 | 0 | 0 | 0 | 0 | 0 | 0 | 0 | 0 | 0 | 0 | 0 | 0 | 0 | 0 | 1 | 0.74 | 83.9 | 0 | 0 | 83.9 | 205.2905 | 0 | 1 | 0.4 | 40.7 | 0 | 40.7 | 0 | 0 | 99.5867 | 0 | 1 | 0.42
1987-02-05 | 1987 | 2 | 5 | 36.69 | 0 | 0 | 0 | 10.14 | 114.5859 | 0 | 1 | 0.9 | 0 | 0 | 0 | 0 | 1 | 0.67 | 41.72 | 0 | 0 | 0 | 0 | 102.0825 | 0 | 1 | 0.85 | 0 | 0 | 0 | 0 | 253.55 | 60.04 | 0 | 0 | 0 | 0 | 0 | 0 | 767.3071 | 0 | 1 | 0.74 | 81.2 | 0 | 0 | 81.2 | 198.6841 | 0 | 1 | 0.4 | 41.81 | 0 | 41.81 | 0 | 0 | 102.3027 | 0 | 1 | 0.42
1987-02-06 | 1987 | 2 | 6 | 33.75 | 0.12 | 0 | 0 | 9.99 | 107.3188 | 0 | 1 | 0.9 | 0.55 | 0 | 1.3458 | 0 | 1 | 0.67 | 132.86 | 0 | 0 | 0 | 0 | 325.0882 | 0 | 1 | 0.85 | 0 | 0 | 0 | 0 | 90.17 | 94.16 | 0 | 0 | 0 | 0 | 0 | 0 | 451.0275 | 0 | 1 | 0.74 | 99.8 | 0 | 0 | 99.8 | 244.1954 | 0 | 1 | 0.4 | 41.1 | 0 | 41.1 | 0 | 0 | 100.5655 | 0 | 1 | 0.42
1987-02-07 | 1987 | 2 | 7 | 37.42 | 2.08 | 0 | 0 | 10.08 | 121.3147 | 0 | 1 | 0.9 | 41.51 | 0 | 101.5687 | 0 | 1 | 0.67 | 266.71 | 0 | 0 | 0 | 0 | 652.5988 | 0 | 1 | 0.85 | 0 | 0 | 0 | 0 | 41.21 | 314.69 | 0 | 0 | 0 | 0 | 0 | 0 | 870.8332 | 0 | 1 | 0.74 | 93.7 | 0 | 0 | 93.7 | 229.2697 | 0 | 1 | 0.4 | 40.48 | 0 | 40.48 | 0 | 0 | 99.0484 | 0 | 1 | 0.42
1987-02-08 | 1987 | 2 | 8 | 44.84 | 0.03 | 0 | 0 | 10.39 | 135.2128 | 0 | 1 | 0.9 | 0.11 | 0 | 0.26915 | 0 | 1 | 0.67 | 16.61 | 0 | 0 | 0 | 0 | 40.6421 | 0 | 1 | 0.85 | 0 | 0 | 0 | 0 | 4.42 | 5.26 | 0 | 0 | 0 | 0 | 0 | 0 | 23.6855 | 0 | 1 | 0.74 | 125.9 | 0 | 0 | 125.9 | 308.0582 | 0 | 1 | 0.4 | 39.82 | 0 | 39.82 | 0 | 0 | 97.4335 | 0 | 1 | 0.42
1987-02-09 | 1987 | 2 | 9 | 47.01 | 0 | 0 | 0 | 10.07 | 139.6661 | 0 | 1 | 0.9 | 0 | 0 | 0 | 0 | 1 | 0.67 | 15.79 | 0 | 0 | 0 | 0 | 38.6357 | 0 | 1 | 0.85 | 0 | 0 | 0 | 0 | 0 | 11.32 | 0 | 0 | 0 | 0 | 0 | 0 | 27.6983 | 0 | 1 | 0.74 | 106.6 | 0 | 0 | 106.6 | 260.834 | 0 | 1 | 0.4 | 39.19 | 0 | 39.19 | 0 | 0 | 95.892 | 0 | 1 | 0.42
1987-02-10 | 1987 | 2 | 10 | 44.44 | 0 | 0 | 0 | 9.99 | 133.1819 | 0 | 1 | 0.9 | 0 | 0 | 0 | 0 | 1 | 0.67 | 8.68 | 0 | 0 | 0 | 0 | 21.2386 | 0 | 1 | 0.85 | 0 | 0 | 0 | 0 | 0 | 0 | 0 | 0 | 0 | 0 | 0 | 0 | 0 | 0 | 1 | 0.74 | 96.3 | 0 | 0 | 96.3 | 235.6315 | 0 | 1 | 0.4 | 39.56 | 0 | 39.56 | 0 | 0 | 96.7973 | 0 | 1 | 0.42
1987-02-11 | 1987 | 2 | 11 | 42.86 | 0 | 0 | 0 | 9.9 | 129.0957 | 0 | 1 | 0.9 | 0 | 0 | 0 | 0 | 1 | 0.67 | 6.06 | 0 | 0 | 0 | 0 | 14.8279 | 0 | 1 | 0.85 | 0 | 0 | 0 | 0 | 0 | 0 | 0 | 0 | 0 | 0 | 0 | 0 | 0 | 0 | 1 | 0.74 | 90.7 | 0 | 0 | 90.7 | 221.9291 | 0 | 1 | 0.4 | 38.95 | 0 | 38.95 | 0 | 0 | 95.3047 | 0 | 1 | 0.42
1987-02-12 | 1987 | 2 | 12 | 38.33 | 0 | 0 | 0 | 9.42 | 116.837 | 0 | 1 | 0.9 | 0 | 0 | 0 | 0 | 1 | 0.67 | 0.55 | 0 | 0 | 0 | 0 | 1.3458 | 0 | 1 | 0.85 | 0 | 0 | 0 | 0 | 0 | 0 | 0 | 0 | 0 | 0 | 0 | 0 | 0 | 0 | 1 | 0.74 | 88.1 | 0 | 0 | 88.1 | 215.5673 | 0 | 1 | 0.4 | 38.36 | 0 | 38.36 | 0 | 0 | 93.8611 | 0 | 1 | 0.42
1987-02-13 | 1987 | 2 | 13 | 36.14 | 0 | 0 | 0 | 9.42 | 111.4784 | 0 | 1 | 0.9 | 0 | 0 | 0 | 0 | 1 | 0.67 | 0 | 0 | 0 | 0 | 0 | 0 | 0 | 1 | 0.85 | 0 | 0 | 0 | 0 | 0 | 0 | 0 | 0 | 0 | 0 | 0 | 0 | 0 | 0 | 1 | 0.74 | 82 | 0 | 0 | 82 | 200.6415 | 0 | 1 | 0.4 | 37.78 | 0 | 37.78 | 0 | 0 | 92.4419 | 0 | 1 | 0.42
1987-02-14 | 1987 | 2 | 14 | 31.29 | 0 | 0 | 0 | 9.24 | 99.1707 | 0 | 1 | 0.9 | 0 | 0 | 0 | 0 | 1 | 0.67 | 0 | 0 | 0 | 0 | 0 | 0 | 0 | 1 | 0.85 | 0 | 0 | 0 | 0 | 0 | 0 | 0 | 0 | 0 | 0 | 0 | 0 | 0 | 0 | 1 | 0.74 | 77.7 | 0 | 0 | 77.7 | 190.1201 | 0 | 1 | 0.4 | 37.25 | 0 | 37.25 | 0 | 0 | 91.1451 | 0 | 1 | 0.42
1987-02-15 | 1987 | 2 | 15 | 27.25 | 0 | 0 | 0 | 8.82 | 88.2578 | 0 | 1 | 0.9 | 0 | 0 | 0 | 0 | 1 | 0.67 | 0 | 0 | 0 | 0 | 0 | 0 | 0 | 1 | 0.85 | 0 | 0 | 0 | 0 | 0 | 0 | 0 | 0 | 0 | 0 | 0 | 0 | 0 | 0 | 1 | 0.74 | 75.6 | 0 | 0 | 75.6 | 184.9817 | 0 | 1 | 0.4 | 37.65 | 0 | 37.65 | 0 | 0 | 92.1238 | 0 | 1 | 0.42
1987-02-16 | 1987 | 2 | 16 | 24.73 | 0 | 0 | 0 | 8.87 | 82.2141 | 0 | 1 | 0.9 | 0 | 0 | 0 | 0 | 1 | 0.67 | 18.45 | 0 | 0 | 0 | 0 | 45.1443 | 0 | 1 | 0.85 | 0 | 0 | 0 | 0 | 0 | 10.47 | 0 | 0 | 0 | 0 | 0 | 0 | 25.6185 | 0 | 1 | 0.74 | 76.1 | 0 | 0 | 76.1 | 186.2051 | 0 | 1 | 0.4 | 37.47 | 0 | 37.47 | 0 | 0 | 91.6834 | 0 | 1 | 0.42
1987-02-17 | 1987 | 2 | 17 | 23.59 | 0 | 0 | 0 | 8.67 | 78.9353 | 0 | 1 | 0.9 | 0 | 0 | 0 | 0 | 1 | 0.67 | 55.28 | 0 | 0 | 0 | 0 | 135.2618 | 0 | 1 | 0.85 | 0 | 0 | 0 | 0 | 0 | 6.76 | 0 | 0 | 0 | 0 | 0 | 0 | 16.5407 | 0 | 1 | 0.74 | 81.1 | 0 | 0 | 81.1 | 198.4394 | 0 | 1 | 0.4 | 36.87 | 0 | 36.87 | 0 | 0 | 90.2153 | 0 | 1 | 0.42
1987-02-18 | 1987 | 2 | 18 | 24.05 | 0 | 0 | 0 | 8.71 | 80.1587 | 0 | 1 | 0.9 | 67.07 | 0 | 164.1101 | 0 | 1 | 0.67 | 319.9 | 0 | 0 | 0 | 0 | 782.7467 | 0 | 1 | 0.85 | 0 | 0 | 0 | 0 | 753.77 | 310.35 | 0 | 0 | 0 | 0 | 0 | 0 | 2603.7399 | 0 | 1 | 0.74 | 73.7 | 0 | 0 | 73.7 | 180.3327 | 0 | 1 | 0.4 | 38.03 | 0 | 38.03 | 0 | 0 | 93.0536 | 0 | 1 | 0.42
1987-02-19 | 1987 | 2 | 19 | 22.87 | 9.37 | 0 | 0 | 8.86 | 100.5655 | 0 | 1 | 0.9 | 402.25 | 0 | 984.2446 | 0 | 1 | 0.67 | 400.76 | 0 | 0 | 0 | 0 | 980.5988 | 0 | 1 | 0.85 | 0 | 0 | 0 | 0 | 77.51 | 289.56 | 0 | 0 | 0 | 0 | 0 | 0 | 898.1645 | 0 | 1 | 0.74 | 80.5 | 0 | 0 | 80.5 | 196.9713 | 0 | 1 | 0.4 | 37.44 | 0 | 37.44 | 0 | 0 | 91.61 | 0 | 1 | 0.42
1987-02-20 | 1987 | 2 | 20 | 30.2 | 0.47 | 0 | 0 | 8.96 | 96.9686 | 0 | 1 | 0.9 | 9.37 | 0 | 22.927 | 0 | 1 | 0.67 | 10.78 | 0 | 0 | 0 | 0 | 26.377 | 0 | 1 | 0.85 | 0 | 0 | 0 | 0 | 0 | 3.89 | 0 | 0 | 0 | 0 | 0 | 0 | 9.5182 | 0 | 1 | 0.74 | 79 | 0 | 0 | 79 | 193.301 | 0 | 1 | 0.4 | 36.91 | 0 | 36.91 | 0 | 0 | 90.3132 | 0 | 1 | 0.42
1987-02-21 | 1987 | 2 | 21 | 29.62 | 0 | 0 | 0 | 8.8 | 94.0079 | 0 | 1 | 0.9 | 0 | 0 | 0 | 0 | 1 | 0.67 | 7.49 | 0 | 0 | 0 | 0 | 18.3269 | 0 | 1 | 0.85 | 0 | 0 | 0 | 0 | 0 | 1.14 | 0 | 0 | 0 | 0 | 0 | 0 | 2.7894 | 0 | 1 | 0.74 | 76.2 | 0 | 0 | 76.2 | 186.4498 | 0 | 1 | 0.4 | 36.39 | 0 | 36.39 | 0 | 0 | 89.0408 | 0 | 1 | 0.42
1987-02-22 | 1987 | 2 | 22 | 25.51 | 0 | 0 | 0 | 8.48 | 83.1684 | 0 | 1 | 0.9 | 0 | 0 | 0 | 0 | 1 | 0.67 | 7.26 | 0 | 0 | 0 | 0 | 17.7641 | 0 | 1 | 0.85 | 0 | 0 | 0 | 0 | 0 | 0 | 0 | 0 | 0 | 0 | 0 | 0 | 0 | 0 | 1 | 0.74 | 74.2 | 0 | 0 | 74.2 | 181.5561 | 0 | 1 | 0.4 | 35.9 | 0 | 35.9 | 0 | 0 | 87.8418 | 0 | 1 | 0.42
1987-02-23 | 1987 | 2 | 23 | 26.78 | 0 | 0 | 0 | 8.22 | 85.6397 | 0 | 1 | 0.9 | 0 | 0 | 0 | 0 | 1 | 0.67 | 6.2 | 0 | 0 | 0 | 0 | 15.1705 | 0 | 1 | 0.85 | 0 | 0 | 0 | 0 | 0 | 0 | 0 | 0 | 0 | 0 | 0 | 0 | 0 | 0 | 1 | 0.74 | 72.7 | 0 | 0 | 72.7 | 177.8858 | 0 | 1 | 0.4 | 35.42 | 0 | 35.42 | 0 | 0 | 86.6674 | 0 | 1 | 0.42
1987-02-24 | 1987 | 2 | 24 | 23.97 | 0 | 0 | 0 | 8.21 | 78.7396 | 0 | 1 | 0.9 | 0 | 0 | 0 | 0 | 1 | 0.67 | 30.21 | 0 | 0 | 0 | 0 | 73.9193 | 0 | 1 | 0.85 | 0 | 0 | 0 | 0 | 0 | 38.33 | 0 | 0 | 0 | 0 | 0 | 0 | 93.7877 | 0 | 1 | 0.74 | 69.4 | 0 | 0 | 69.4 | 169.8113 | 0 | 1 | 0.4 | 35.25 | 0 | 35.25 | 0 | 0 | 86.2514 | 0 | 1 | 0.42
1987-02-25 | 1987 | 2 | 25 | 22.47 | 0 | 0 | 0 | 8.42 | 75.5831 | 0 | 1 | 0.9 | 0 | 0 | 0 | 0 | 1 | 0.67 | 19.03 | 0 | 0 | 0 | 0 | 46.5635 | 0 | 1 | 0.85 | 0 | 0 | 0 | 0 | 0 | 10.97 | 0 | 0 | 0 | 0 | 0 | 0 | 26.8419 | 0 | 1 | 0.74 | 69 | 0 | 0 | 69 | 168.8325 | 0 | 1 | 0.4 | 34.81 | 0 | 34.81 | 0 | 0 | 85.1748 | 0 | 1 | 0.42
1987-02-26 | 1987 | 2 | 26 | 22.07 | 0 | 0 | 0 | 8.45 | 74.6778 | 0 | 1 | 0.9 | 0 | 0 | 0 | 0 | 1 | 0.67 | 8.09 | 0 | 0 | 0 | 0 | 19.795 | 0 | 1 | 0.85 | 0 | 0 | 0 | 0 | 0 | 0 | 0 | 0 | 0 | 0 | 0 | 0 | 0 | 0 | 1 | 0.74 | 67.5 | 0 | 0 | 67.5 | 165.1622 | 0 | 1 | 0.4 | 34.31 | 0 | 34.31 | 0 | 0 | 83.9514 | 0 | 1 | 0.42
1987-02-27 | 1987 | 2 | 27 | 27.45 | 0 | 0 | 0 | 8.54 | 88.0621 | 0 | 1 | 0.9 | 0 | 0 | 0 | 0 | 1 | 0.67 | 6.49 | 0 | 0 | 0 | 0 | 15.88 | 0 | 1 | 0.85 | 0 | 0 | 0 | 0 | 0 | 0 | 0 | 0 | 0 | 0 | 0 | 0 | 0 | 0 | 1 | 0.74 | 63.3 | 0 | 0 | 63.3 | 154.8855 | 0 | 1 | 0.4 | 33.82 | 0 | 33.82 | 0 | 0 | 82.7524 | 0 | 1 | 0.42
1987-02-28 | 1987 | 2 | 28 | 24.69 | 0 | 0 | 0 | 8.24 | 80.5747 | 0 | 1 | 0.9 | 0 | 0 | 0 | 0 | 1 | 0.67 | 0 | 0 | 0 | 0 | 0 | 0 | 0 | 1 | 0.85 | 0 | 0 | 0 | 0 | 0 | 0 | 0 | 0 | 0 | 0 | 0 | 0 | 0 | 0 | 1 | 0.74 | 58.8 | 0 | 0 | 58.8 | 143.8747 | 0 | 1 | 0.4 | 34.28 | 0 | 34.28 | 0 | 0 | 83.8779 | 0 | 1 | 0.42
1987-03-01 | 1987 | 3 | 1 | 21.76 | 0 | 0 | 0 | 8.02 | 72.8671 | 0 | 1 | 0.9 | 0 | 0 | 0 | 0 | 1 | 0.67 | 0 | 0 | 0 | 0 | 0 | 0 | 0 | 1 | 0.85 | 0 | 0 | 0 | 0 | 64.07 | 0 | 0 | 0 | 0 | 0 | 0 | 0 | 156.7696 | 0 | 1 | 0.74 | 56.1 | 0 | 0 | 56.1 | 137.2682 | 0 | 1 | 0.4 | 35.45 | 0 | 35.45 | 0 | 0 | 86.7408 | 0 | 1 | 0.42
1987-03-02 | 1987 | 3 | 2 | 21.56 | 0 | 0 | 0 | 8.36 | 73.2097 | 0 | 1 | 0.9 | 0 | 0 | 0 | 0 | 1 | 0.67 | 36.17 | 0 | 0 | 0 | 0 | 88.5025 | 0 | 1 | 0.85 | 0 | 0 | 0 | 0 | 183.6 | 25.84 | 0 | 0 | 0 | 0 | 0 | 0 | 512.4678 | 0 | 1 | 0.74 | 56.5 | 0 | 0 | 56.5 | 138.2469 | 0 | 1 | 0.4 | 36.02 | 0 | 36.02 | 0 | 0 | 88.1355 | 0 | 1 | 0.42
1987-03-03 | 1987 | 3 | 3 | 22.01 | 0 | 0 | 0 | 8.7 | 75.1427 | 0 | 1 | 0.9 | 0 | 0 | 0 | 0 | 1 | 0.67 | 42.36 | 0 | 0 | 0 | 0 | 103.6485 | 0 | 1 | 0.85 | 0 | 0 | 0 | 0 | 0.6 | 42.44 | 0 | 0 | 0 | 0 | 0 | 0 | 105.3123 | 0 | 1 | 0.74 | 64.1 | 0 | 0 | 64.1 | 156.843 | 0 | 1 | 0.4 | 35.52 | 0 | 35.52 | 0 | 0 | 86.912 | 0 | 1 | 0.42
1987-03-04 | 1987 | 3 | 4 | 33.51 | 0 | 0 | 0 | 9.04 | 104.1134 | 0 | 1 | 0.9 | 0 | 0 | 0 | 0 | 1 | 0.67 | 2.94 | 0 | 0 | 0 | 0 | 7.1937 | 0 | 1 | 0.85 | 0 | 0 | 0 | 0 | 0 | 0.64 | 0 | 0 | 0 | 0 | 0 | 0 | 1.566 | 0 | 1 | 0.74 | 63.5 | 0 | 0 | 63.5 | 155.3748 | 0 | 1 | 0.4 | 35.15 | 0 | 35.15 | 0 | 0 | 86.0067 | 0 | 1 | 0.42
1987-03-05 | 1987 | 3 | 5 | 42.24 | 0 | 0 | 0 | 9.25 | 125.9882 | 0 | 1 | 0.9 | 0 | 0 | 0 | 0 | 1 | 0.67 | 0 | 0 | 0 | 0 | 0 | 0 | 0 | 1 | 0.85 | 0 | 0 | 0 | 0 | 0 | 0 | 0 | 0 | 0 | 0 | 0 | 0 | 0 | 0 | 1 | 0.74 | 58.6 | 0 | 0 | 58.6 | 143.3853 | 0 | 1 | 0.4 | 34.63 | 0 | 34.63 | 0 | 0 | 84.7343 | 0 | 1 | 0.42
1987-03-06 | 1987 | 3 | 6 | 39.43 | 0 | 0 | 0 | 10.45 | 122.0488 | 0 | 1 | 0.9 | 0 | 0 | 0 | 0 | 1 | 0.67 | 12.43 | 0 | 0 | 0 | 0 | 30.4143 | 0 | 1 | 0.85 | 0 | 0 | 0 | 0 | 471.22 | 13.95 | 0 | 0 | 0 | 0 | 0 | 0 | 1187.1372 | 0 | 1 | 0.74 | 54.7 | 0 | 0 | 54.7 | 133.8426 | 0 | 1 | 0.4 | 36.56 | 0 | 36.56 | 0 | 0 | 89.4568 | 0 | 1 | 0.42
1987-03-07 | 1987 | 3 | 7 | 155.34 | 62.68 | 0 | 0 | 15.34 | 570.9964 | 0 | 1 | 0.9 | 2954.09 | 0 | 7228.2092 | 0 | 1 | 0.67 | 3375 | 0 | 0 | 0 | 0 | 8258.112 | 0 | 1 | 0.85 | 0 | 0 | 0 | 0 | 3700 | 2775 | 0 | 0 | 0 | 0 | 0 | 0 | 15843.3408 | 0 | 1 | 0.74 | 75 | 0 | 0 | 75 | 183.5136 | 0 | 1 | 0.4 | 55.51 | 0 | 55.51 | 0 | 0 | 135.8245 | 0 | 1 | 0.42
1987-03-08 | 1987 | 3 | 8 | 173.63 | 83.68 | 0 | 0 | 13.93 | 663.6831 | 0 | 1 | 0.9 | 1673.52 | 0 | 4094.8491 | 0 | 1 | 0.67 | 2364.97 | 0 | 0 | 0 | 0 | 5786.7221 | 0 | 1 | 0.85 | 0 | 0 | 0 | 0 | 2567.9 | 2761.51 | 0 | 0 | 0 | 0 | 0 | 0 | 13040.2562 | 0 | 1 | 0.74 | 453.9 | 0 | 0 | 453.9 | 1110.6243 | 0 | 1 | 0.4 | 53.45 | 0 | 53.45 | 0 | 0 | 130.784 | 0 | 1 | 0.42
1987-03-09 | 1987 | 3 | 9 | 269.47 | 350.55 | 0 | 0 | 14.12 | 1551.6442 | 0 | 1 | 0.9 | 941.79 | 0 | 2304.417 | 0 | 1 | 0.67 | 1113.68 | 0 | 0 | 0 | 0 | 2725.0057 | 0 | 1 | 0.85 | 0 | 0 | 0 | 0 | 1619.61 | 1096.97 | 0 | 0 | 0 | 0 | 0 | 0 | 6647.0583 | 0 | 1 | 0.74 | 174.2 | 0 | 0 | 174.2 | 426.2409 | 0 | 1 | 0.4 | 55.2 | 0 | 55.2 | 0 | 0 | 135.066 | 0 | 1 | 0.42
1987-03-10 | 1987 | 3 | 10 | 273.44 | 785.69 | 0 | 0 | 13.69 | 2625.0275 | 0 | 1 | 0.9 | 699.33 | 0 | 1711.1542 | 0 | 1 | 0.67 | 1057.13 | 0 | 0 | 0 | 0 | 2586.6364 | 0 | 1 | 0.85 | 0 | 0 | 0 | 0 | 17.07 | 945.92 | 0 | 0 | 0 | 0 | 0 | 0 | 2356.2902 | 0 | 1 | 0.74 | 186.8 | 0 | 0 | 186.8 | 457.0712 | 0 | 1 | 0.4 | 53.53 | 0 | 53.53 | 0 | 0 | 130.9798 | 0 | 1 | 0.42
1987-03-11 | 1987 | 3 | 11 | 269.78 | 38.38 | 0 | 0 | 13.85 | 787.9095 | 0 | 1 | 0.9 | 876.63 | 0 | 2144.9804 | 0 | 1 | 0.67 | 235.17 | 0 | 0 | 0 | 0 | 575.4252 | 0 | 1 | 0.85 | 0 | 0 | 0 | 0 | 3.44 | 0.18 | 0 | 0 | 0 | 0 | 0 | 0 | 8.8576 | 0 | 1 | 0.74 | 183 | 0 | 0 | 183 | 447.7732 | 0 | 1 | 0.4 | 51.95 | 0 | 51.95 | 0 | 0 | 127.1138 | 0 | 1 | 0.42
1987-03-12 | 1987 | 3 | 12 | 246.52 | 1.46 | 0 | 0 | 13.2 | 639.0678 | 0 | 1 | 0.9 | 37.75 | 0 | 92.3685 | 0 | 1 | 0.67 | 13.06 | 0 | 0 | 0 | 0 | 31.9558 | 0 | 1 | 0.85 | 0 | 0 | 0 | 0 | 2.35 | 0.63 | 0 | 0 | 0 | 0 | 0 | 0 | 7.2916 | 0 | 1 | 0.74 | 176.4 | 0 | 0 | 176.4 | 431.624 | 0 | 1 | 0.4 | 50.9 | 0 | 50.9 | 0 | 0 | 124.5446 | 0 | 1 | 0.42
1987-03-13 | 1987 | 3 | 13 | 224.32 | 0 | 0 | 0 | 12.99 | 580.6615 | 0 | 1 | 0.9 | 0 | 0 | 0 | 0 | 1 | 0.67 | 9.38 | 0 | 0 | 0 | 0 | 22.9514 | 0 | 1 | 0.85 | 0 | 0 | 0 | 0 | 1.09 | 0.26 | 0 | 0 | 0 | 0 | 0 | 0 | 3.3032 | 0 | 1 | 0.74 | 172.8 | 0 | 0 | 172.8 | 422.8153 | 0 | 1 | 0.4 | 50.14 | 0 | 50.14 | 0 | 0 | 122.685 | 0 | 1 | 0.42
1987-03-14 | 1987 | 3 | 14 | 204.13 | 0 | 0 | 0 | 12.81 | 530.8192 | 0 | 1 | 0.9 | 0 | 0 | 0 | 0 | 1 | 0.67 | 10.96 | 0 | 0 | 0 | 0 | 26.8175 | 0 | 1 | 0.85 | 0 | 0 | 0 | 0 | 0 | 0.88 | 0 | 0 | 0 | 0 | 0 | 0 | 2.1532 | 0 | 1 | 0.74 | 166.1 | 0 | 0 | 166.1 | 406.4215 | 0 | 1 | 0.4 | 49.32 | 0 | 49.32 | 0 | 0 | 120.6785 | 0 | 1 | 0.42
1987-03-15 | 1987 | 3 | 15 | 187.96 | 0 | 0 | 0 | 12.38 | 490.2015 | 0 | 1 | 0.9 | 0 | 0 | 0 | 0 | 1 | 0.67 | 8.65 | 0 | 0 | 0 | 0 | 21.1652 | 0 | 1 | 0.85 | 0 | 0 | 0 | 0 | 0 | 0.31 | 0 | 0 | 0 | 0 | 0 | 0 | 0.75852 | 0 | 1 | 0.74 | 158.3 | 0 | 0 | 158.3 | 387.336 | 0 | 1 | 0.4 | 48.48 | 0 | 48.48 | 0 | 0 | 118.6232 | 0 | 1 | 0.42
1987-03-16 | 1987 | 3 | 16 | 169.98 | 0 | 0 | 0 | 12.41 | 446.2806 | 0 | 1 | 0.9 | 0 | 0 | 0 | 0 | 1 | 0.67 | 9.89 | 0 | 0 | 0 | 0 | 24.1993 | 0 | 1 | 0.85 | 0 | 0 | 0 | 0 | 0 | 0 | 0 | 0 | 0 | 0 | 0 | 0 | 0 | 0 | 1 | 0.74 | 148.7 | 0 | 0 | 148.7 | 363.8463 | 0 | 1 | 0.4 | 47.71 | 0 | 47.71 | 0 | 0 | 116.7391 | 0 | 1 | 0.42
1987-03-17 | 1987 | 3 | 17 | 154.43 | 0 | 0 | 0 | 11.68 | 406.4459 | 0 | 1 | 0.9 | 0 | 0 | 0 | 0 | 1 | 0.67 | 6.7 | 0 | 0 | 0 | 0 | 16.3939 | 0 | 1 | 0.85 | 0 | 0 | 0 | 0 | 0 | 0 | 0 | 0 | 0 | 0 | 0 | 0 | 0 | 0 | 1 | 0.74 | 140.5 | 0 | 0 | 140.5 | 343.7821 | 0 | 1 | 0.4 | 46.89 | 0 | 46.89 | 0 | 0 | 114.7327 | 0 | 1 | 0.42
1987-03-18 | 1987 | 3 | 18 | 152 | 0 | 0 | 0 | 11.64 | 400.4022 | 0 | 1 | 0.9 | 0 | 0 | 0 | 0 | 1 | 0.67 | 0 | 0 | 0 | 0 | 0 | 0 | 0 | 1 | 0.85 | 0 | 0 | 0 | 0 | 0 | 0 | 0 | 0 | 0 | 0 | 0 | 0 | 0 | 0 | 1 | 0.74 | 131.7 | 0 | 0 | 131.7 | 322.2499 | 0 | 1 | 0.4 | 46.06 | 0 | 46.06 | 0 | 0 | 112.7018 | 0 | 1 | 0.42
1987-03-19 | 1987 | 3 | 19 | 135.27 | 0 | 0 | 0 | 11.63 | 359.442 | 0 | 1 | 0.9 | 0 | 0 | 0 | 0 | 1 | 0.67 | 0 | 0 | 0 | 0 | 0 | 0 | 0 | 1 | 0.85 | 0 | 0 | 0 | 0 | 0 | 0 | 0 | 0 | 0 | 0 | 0 | 0 | 0 | 0 | 1 | 0.74 | 121.4 | 0 | 0 | 121.4 | 297.0473 | 0 | 1 | 0.4 | 45.81 | 0 | 45.81 | 0 | 0 | 112.0901 | 0 | 1 | 0.42
1987-03-20 | 1987 | 3 | 20 | 123.57 | 0 | 0 | 0 | 11.03 | 329.3457 | 0 | 1 | 0.9 | 0 | 0 | 0 | 0 | 1 | 0.67 | 0 | 0 | 0 | 0 | 0 | 0 | 0 | 1 | 0.85 | 0 | 0 | 0 | 0 | 0 | 0 | 0 | 0 | 0 | 0 | 0 | 0 | 0 | 0 | 1 | 0.74 | 115.2 | 0 | 0 | 115.2 | 281.8769 | 0 | 1 | 0.4 | 44.98 | 0 | 44.98 | 0 | 0 | 110.0592 | 0 | 1 | 0.42
1987-03-21 | 1987 | 3 | 21 | 112 | 0 | 0 | 0 | 10.86 | 300.6197 | 0 | 1 | 0.9 | 0 | 0 | 0 | 0 | 1 | 0.67 | 0 | 0 | 0 | 0 | 0 | 0 | 0 | 1 | 0.85 | 0 | 0 | 0 | 0 | 0 | 0 | 0 | 0 | 0 | 0 | 0 | 0 | 0 | 0 | 1 | 0.74 | 103.1 | 0 | 0 | 103.1 | 252.27 | 0 | 1 | 0.4 | 44.2 | 0 | 44.2 | 0 | 0 | 108.1507 | 0 | 1 | 0.42
1987-03-22 | 1987 | 3 | 22 | 102.2 | 0 | 0 | 0 | 10.55 | 275.8821 | 0 | 1 | 0.9 | 0 | 0 | 0 | 0 | 1 | 0.67 | 0 | 0 | 0 | 0 | 0 | 0 | 0 | 1 | 0.85 | 0 | 0 | 0 | 0 | 0 | 0 | 0 | 0 | 0 | 0 | 0 | 0 | 0 | 0 | 1 | 0.74 | 96.3 | 0 | 0 | 96.3 | 235.6315 | 0 | 1 | 0.4 | 43.51 | 0 | 43.51 | 0 | 0 | 106.4624 | 0 | 1 | 0.42
1987-03-23 | 1987 | 3 | 23 | 90.8 | 0 | 0 | 0 | 10.64 | 248.2083 | 0 | 1 | 0.9 | 0 | 0 | 0 | 0 | 1 | 0.67 | 17.86 | 0 | 0 | 0 | 0 | 43.7007 | 0 | 1 | 0.85 | 0 | 0 | 0 | 0 | 0 | 25.7 | 0 | 0 | 0 | 0 | 0 | 0 | 62.884 | 0 | 1 | 0.74 | 90 | 0 | 0 | 90 | 220.2163 | 0 | 1 | 0.4 | 43.51 | 0 | 43.51 | 0 | 0 | 106.4624 | 0 | 1 | 0.42
1987-03-24 | 1987 | 3 | 24 | 83.2 | 0 | 0 | 0 | 10.2 | 228.5356 | 0 | 1 | 0.9 | 0 | 0 | 0 | 0 | 1 | 0.67 | 0 | 0 | 0 | 0 | 0 | 0 | 0 | 1 | 0.85 | 0 | 0 | 0 | 0 | 0 | 0 | 0 | 0 | 0 | 0 | 0 | 0 | 0 | 0 | 1 | 0.74 | 101.5 | 0 | 0 | 101.5 | 248.3551 | 0 | 1 | 0.4 | 45.2 | 0 | 45.2 | 0 | 0 | 110.5975 | 0 | 1 | 0.42
1987-03-25 | 1987 | 3 | 25 | 84.06 | 0 | 0 | 0 | 9.97 | 230.0771 | 0 | 1 | 0.9 | 0 | 0 | 0 | 0 | 1 | 0.67 | 0 | 0 | 0 | 0 | 0 | 0 | 0 | 1 | 0.85 | 0 | 0 | 0 | 0 | 0 | 0 | 0 | 0 | 0 | 0 | 0 | 0 | 0 | 0 | 1 | 0.74 | 118.4 | 0 | 0 | 118.4 | 289.7068 | 0 | 1 | 0.4 | 44.37 | 0 | 44.37 | 0 | 0 | 108.5666 | 0 | 1 | 0.42
1987-03-26 | 1987 | 3 | 26 | 76.31 | 0 | 0 | 0 | 10.12 | 211.4811 | 0 | 1 | 0.9 | 0 | 0 | 0 | 0 | 1 | 0.67 | 192.9 | 0 | 0 | 0 | 0 | 471.997 | 0 | 1 | 0.85 | 0 | 0 | 0 | 0 | 1458.16 | 178.66 | 0 | 0 | 0 | 0 | 0 | 0 | 4005.0497 | 0 | 1 | 0.74 | 109.5 | 0 | 0 | 109.5 | 267.9299 | 0 | 1 | 0.4 | 50.59 | 0 | 50.59 | 0 | 0 | 123.786 | 0 | 1 | 0.42
1987-03-27 | 1987 | 3 | 27 | 70.35 | 4.14 | 0 | 0 | 11.28 | 209.8662 | 0 | 1 | 0.9 | 1373.94 | 0 | 3361.8223 | 0 | 1 | 0.67 | 1072.45 | 0 | 0 | 0 | 0 | 2624.1221 | 0 | 1 | 0.85 | 0 | 0 | 0 | 0 | 594.73 | 818.47 | 0 | 0 | 0 | 0 | 0 | 0 | 3457.8856 | 0 | 1 | 0.74 | 183.9 | 0 | 0 | 183.9 | 449.9753 | 0 | 1 | 0.4 | 50.05 | 0 | 50.05 | 0 | 0 | 122.4647 | 0 | 1 | 0.42
1987-03-28 | 1987 | 3 | 28 | 92.13 | 47.24 | 0 | 0 | 12.38 | 371.3092 | 0 | 1 | 0.9 | 944.75 | 0 | 2311.6596 | 0 | 1 | 0.67 | 301.77 | 0 | 0 | 0 | 0 | 738.3853 | 0 | 1 | 0.85 | 0 | 0 | 0 | 0 | 74.16 | 6.02 | 0 | 0 | 0 | 0 | 0 | 0 | 196.1883 | 0 | 1 | 0.74 | 154.7 | 0 | 0 | 154.7 | 378.5274 | 0 | 1 | 0.4 | 49.62 | 0 | 49.62 | 0 | 0 | 121.4126 | 0 | 1 | 0.42
1987-03-29 | 1987 | 3 | 29 | 119.1 | 5.87 | 0 | 0 | 12.13 | 335.4629 | 0 | 1 | 0.9 | 424.31 | 0 | 1038.2221 | 0 | 1 | 0.67 | 550.6 | 0 | 0 | 0 | 0 | 1347.2345 | 0 | 1 | 0.85 | 0 | 0 | 0 | 0 | 2642.47 | 496.39 | 0 | 0 | 0 | 0 | 0 | 0 | 7680.3133 | 0 | 1 | 0.74 | 142.5 | 0 | 0 | 142.5 | 348.6758 | 0 | 1 | 0.4 | 50.33 | 0 | 50.33 | 0 | 0 | 123.1499 | 0 | 1 | 0.42
1987-03-30 | 1987 | 3 | 30 | 114.2 | 38.35 | 0 | 0 | 12.15 | 402.9959 | 0 | 1 | 0.9 | 1348.88 | 0 | 3300.5043 | 0 | 1 | 0.67 | 1285.07 | 0 | 0 | 0 | 0 | 3144.371 | 0 | 1 | 0.85 | 0 | 0 | 0 | 0 | 1982.08 | 1166.78 | 0 | 0 | 0 | 0 | 0 | 0 | 7704.7818 | 0 | 1 | 0.74 | 168.2 | 0 | 0 | 168.2 | 411.5598 | 0 | 1 | 0.4 | 96.57 | 0 | 63.54 | 33.03 | 0 | 236.2921 | 0 | 1 | 0.42
1987-03-31 | 1987 | 3 | 31 | 122 | 58.17 | 0 | 0 | 12.62 | 471.7278 | 0 | 1 | 0.9 | 1577.29 | 0 | 3859.3889 | 0 | 1 | 0.67 | 2744.43 | 0 | 0 | 0 | 0 | 6715.2031 | 0 | 1 | 0.85 | 0 | 0 | 0 | 0 | 2715.6 | 2775 | 0 | 0 | 0 | 0 | 0 | 0 | 13434.6636 | 0 | 1 | 0.74 | 204.9 | 0 | 0 | 204.9 | 501.3592 | 0 | 1 | 0.4 | 89.71 | 0 | 65.73 | 23.98 | 0 | 219.5067 | 0 | 1 | 0.42
1987-04-01 | 1987 | 4 | 1 | 189.16 | 817.27 | 0 | 0 | 14.93 | 2499.1127 | 0 | 1 | 0.9 | 638.84 | 0 | 1563.1444 | 0 | 1 | 0.67 | 1206.12 | 0 | 0 | 0 | 0 | 2951.1923 | 0 | 1 | 0.85 | 0 | 0 | 0 | 0 | 19.46 | 1166.6 | 0 | 0 | 0 | 0 | 0 | 0 | 2902.1085 | 0 | 1 | 0.74 | 272.2 | 0 | 0 | 272.2 | 666.032 | 0 | 1 | 0.4 | 63.62 | 0 | 63.62 | 0 | 0 | 155.6685 | 0 | 1 | 0.42
1987-04-02 | 1987 | 4 | 2 | 254.49 | 105.87 | 0 | 0 | 14.26 | 916.6382 | 0 | 1 | 0.9 | 857.16 | 0 | 2097.3402 | 0 | 1 | 0.67 | 266.28 | 0 | 0 | 0 | 0 | 651.5467 | 0 | 1 | 0.85 | 0 | 0 | 0 | 0 | 10.35 | 10.77 | 0 | 0 | 0 | 0 | 0 | 0 | 51.6774 | 0 | 1 | 0.74 | 191 | 0 | 0 | 191 | 467.348 | 0 | 1 | 0.4 | 61.58 | 0 | 61.58 | 0 | 0 | 150.6769 | 0 | 1 | 0.42
1987-04-03 | 1987 | 4 | 3 | 235.79 | 1 | 0 | 0 | 13.95 | 613.5227 | 0 | 1 | 0.9 | 20.04 | 0 | 49.0348 | 0 | 1 | 0.67 | 12.68 | 0 | 0 | 0 | 0 | 31.026 | 0 | 1 | 0.85 | 0 | 0 | 0 | 0 | 6.16 | 0.69 | 0 | 0 | 0 | 0 | 0 | 0 | 16.7609 | 0 | 1 | 0.74 | 181.9 | 0 | 0 | 181.9 | 445.0817 | 0 | 1 | 0.4 | 59.44 | 0 | 59.44 | 0 | 0 | 145.4406 | 0 | 1 | 0.42
1987-04-04 | 1987 | 4 | 4 | 212.84 | 0 | 0 | 0 | 13.81 | 554.5781 | 0 | 1 | 0.9 | 0 | 0 | 0 | 0 | 1 | 0.67 | 8.46 | 0 | 0 | 0 | 0 | 20.7003 | 0 | 1 | 0.85 | 0 | 0 | 0 | 0 | 9.22 | 0 | 0 | 0 | 0 | 0 | 0 | 0 | 22.5599 | 0 | 1 | 0.74 | 172.9 | 0 | 0 | 172.9 | 423.06 | 0 | 1 | 0.4 | 57.28 | 0 | 57.28 | 0 | 0 | 140.1555 | 0 | 1 | 0.42
1987-04-05 | 1987 | 4 | 5 | 194.71 | 0 | 0 | 0 | 13.2 | 508.7242 | 0 | 1 | 0.9 | 0 | 0 | 0 | 0 | 1 | 0.67 | 9.57 | 0 | 0 | 0 | 0 | 23.4163 | 0 | 1 | 0.85 | 0 | 0 | 0 | 0 | 4.12 | 0 | 0 | 0 | 0 | 0 | 0 | 0 | 10.081 | 0 | 1 | 0.74 | 177.9 | 0 | 0 | 177.9 | 435.2943 | 0 | 1 | 0.4 | 55.19 | 0 | 55.19 | 0 | 0 | 135.0415 | 0 | 1 | 0.42
1987-04-06 | 1987 | 4 | 6 | 175.88 | 0 | 0 | 0 | 12.7 | 461.4266 | 0 | 1 | 0.9 | 0 | 0 | 0 | 0 | 1 | 0.67 | 7.34 | 0 | 0 | 0 | 0 | 17.9599 | 0 | 1 | 0.85 | 0 | 0 | 0 | 0 | 1.3 | 0 | 0 | 0 | 0 | 0 | 0 | 0 | 3.1809 | 0 | 1 | 0.74 | 164.1 | 0 | 0 | 164.1 | 401.5278 | 0 | 1 | 0.4 | 53.22 | 0 | 53.22 | 0 | 0 | 130.2213 | 0 | 1 | 0.42
1987-04-07 | 1987 | 4 | 7 | 158.55 | 0 | 0 | 0 | 12.24 | 417.8972 | 0 | 1 | 0.9 | 0 | 0 | 0 | 0 | 1 | 0.67 | 9.3 | 0 | 0 | 0 | 0 | 22.7557 | 0 | 1 | 0.85 | 0 | 0 | 0 | 0 | 0 | 0 | 0 | 0 | 0 | 0 | 0 | 0 | 0 | 0 | 1 | 0.74 | 151.7 | 0 | 0 | 151.7 | 371.1868 | 0 | 1 | 0.4 | 51.57 | 0 | 51.57 | 0 | 0 | 126.184 | 0 | 1 | 0.42
1987-04-08 | 1987 | 4 | 8 | 140.59 | 0 | 0 | 0 | 12.2 | 373.8539 | 0 | 1 | 0.9 | 0 | 0 | 0 | 0 | 1 | 0.67 | 8.09 | 0 | 0 | 0 | 0 | 19.795 | 0 | 1 | 0.85 | 0 | 0 | 0 | 0 | 0 | 0 | 0 | 0 | 0 | 0 | 0 | 0 | 0 | 0 | 1 | 0.74 | 148 | 0 | 0 | 148 | 362.1335 | 0 | 1 | 0.4 | 50.59 | 0 | 50.59 | 0 | 0 | 123.786 | 0 | 1 | 0.42
1987-04-09 | 1987 | 4 | 9 | 131.64 | 0 | 0 | 0 | 11.63 | 350.5599 | 0 | 1 | 0.9 | 0 | 0 | 0 | 0 | 1 | 0.67 | 0 | 0 | 0 | 0 | 0 | 0 | 0 | 1 | 0.85 | 0 | 0 | 0 | 0 | 0 | 0 | 0 | 0 | 0 | 0 | 0 | 0 | 0 | 0 | 1 | 0.74 | 142.8 | 0 | 0 | 142.8 | 349.4099 | 0 | 1 | 0.4 | 49.67 | 0 | 49.67 | 0 | 0 | 121.5349 | 0 | 1 | 0.42
1987-04-10 | 1987 | 4 | 10 | 115.51 | 0 | 0 | 0 | 11.22 | 310.089 | 0 | 1 | 0.9 | 0 | 0 | 0 | 0 | 1 | 0.67 | 0 | 0 | 0 | 0 | 0 | 0 | 0 | 1 | 0.85 | 0 | 0 | 0 | 0 | 0 | 0 | 0 | 0 | 0 | 0 | 0 | 0 | 0 | 0 | 1 | 0.74 | 134.2 | 0 | 0 | 134.2 | 328.367 | 0 | 1 | 0.4 | 49.27 | 0 | 49.27 | 0 | 0 | 120.5562 | 0 | 1 | 0.42
1987-04-11 | 1987 | 4 | 11 | 101.76 | 0 | 0 | 0 | 10.91 | 275.6864 | 0 | 1 | 0.9 | 0 | 0 | 0 | 0 | 1 | 0.67 | 0 | 0 | 0 | 0 | 0 | 0 | 0 | 1 | 0.85 | 0 | 0 | 0 | 0 | 0 | 0 | 0 | 0 | 0 | 0 | 0 | 0 | 0 | 0 | 1 | 0.74 | 120.8 | 0 | 0 | 120.8 | 295.5792 | 0 | 1 | 0.4 | 50.4 | 0 | 50.4 | 0 | 0 | 123.3211 | 0 | 1 | 0.42
1987-04-12 | 1987 | 4 | 12 | 91.57 | 0 | 0 | 0 | 10.47 | 249.6764 | 0 | 1 | 0.9 | 0 | 0 | 0 | 0 | 1 | 0.67 | 0 | 0 | 0 | 0 | 0 | 0 | 0 | 1 | 0.85 | 0 | 0 | 0 | 0 | 0 | 0 | 0 | 0 | 0 | 0 | 0 | 0 | 0 | 0 | 1 | 0.74 | 114.5 | 0 | 0 | 114.5 | 280.1641 | 0 | 1 | 0.4 | 49.36 | 0 | 49.36 | 0 | 0 | 120.7764 | 0 | 1 | 0.42
1987-04-13 | 1987 | 4 | 13 | 77.95 | 0 | 0 | 0 | 10.14 | 215.5428 | 0 | 1 | 0.9 | 0 | 0 | 0 | 0 | 1 | 0.67 | 0 | 0 | 0 | 0 | 0 | 0 | 0 | 1 | 0.85 | 0 | 0 | 0 | 0 | 0 | 0 | 0 | 0 | 0 | 0 | 0 | 0 | 0 | 0 | 1 | 0.74 | 105 | 0 | 0 | 105 | 256.919 | 0 | 1 | 0.4 | 48.36 | 0 | 48.36 | 0 | 0 | 118.3296 | 0 | 1 | 0.42
1987-04-14 | 1987 | 4 | 14 | 66.87 | 0 | 0 | 0 | 9.84 | 187.6977 | 0 | 1 | 0.9 | 0 | 0 | 0 | 0 | 1 | 0.67 | 0 | 0 | 0 | 0 | 0 | 0 | 0 | 1 | 0.85 | 0 | 0 | 0 | 0 | 0 | 0 | 0 | 0 | 0 | 0 | 0 | 0 | 0 | 0 | 1 | 0.74 | 94.1 | 0 | 0 | 94.1 | 230.2484 | 0 | 1 | 0.4 | 47.44 | 0 | 47.44 | 0 | 0 | 116.0785 | 0 | 1 | 0.42
1987-04-15 | 1987 | 4 | 15 | 59.68 | 0 | 0 | 0 | 9.64 | 169.6155 | 0 | 1 | 0.9 | 0 | 0 | 0 | 0 | 1 | 0.67 | 0 | 0 | 0 | 0 | 0 | 0 | 0 | 1 | 0.85 | 0 | 0 | 0 | 0 | 0 | 0 | 0 | 0 | 0 | 0 | 0 | 0 | 0 | 0 | 1 | 0.74 | 84.4 | 0 | 0 | 84.4 | 206.514 | 0 | 1 | 0.4 | 46.76 | 0 | 46.76 | 0 | 0 | 114.4146 | 0 | 1 | 0.42
1987-04-16 | 1987 | 4 | 16 | 51.82 | 0 | 0 | 0 | 9.24 | 149.4045 | 0 | 1 | 0.9 | 0 | 0 | 0 | 0 | 1 | 0.67 | 0 | 0 | 0 | 0 | 0 | 0 | 0 | 1 | 0.85 | 0 | 0 | 0 | 0 | 0 | 0 | 0 | 0 | 0 | 0 | 0 | 0 | 0 | 0 | 1 | 0.74 | 176 | 0 | 0 | 176 | 430.6452 | 0 | 1 | 0.4 | 45.84 | 0 | 45.84 | 0 | 0 | 112.1635 | 0 | 1 | 0.42
1987-04-17 | 1987 | 4 | 17 | 48.36 | 0 | 0 | 0 | 9.13 | 140.6693 | 0 | 1 | 0.9 | 0 | 0 | 0 | 0 | 1 | 0.67 | 0 | 0 | 0 | 0 | 0 | 0 | 0 | 1 | 0.85 | 0 | 0 | 0 | 0 | 0 | 0 | 0 | 0 | 0 | 0 | 0 | 0 | 0 | 0 | 1 | 0.74 | 140.4 | 0 | 0 | 140.4 | 343.5375 | 0 | 1 | 0.4 | 45.01 | 0 | 45.01 | 0 | 0 | 110.1326 | 0 | 1 | 0.42
1987-04-18 | 1987 | 4 | 18 | 44.17 | 0 | 0 | 0 | 8.69 | 129.3404 | 0 | 1 | 0.9 | 0 | 0 | 0 | 0 | 1 | 0.67 | 0 | 0 | 0 | 0 | 0 | 0 | 0 | 1 | 0.85 | 0 | 0 | 0 | 0 | 0 | 0 | 0 | 0 | 0 | 0 | 0 | 0 | 0 | 0 | 1 | 0.74 | 123.3 | 0 | 0 | 123.3 | 301.6964 | 0 | 1 | 0.4 | 44.19 | 0 | 44.19 | 0 | 0 | 108.1262 | 0 | 1 | 0.42
1987-04-19 | 1987 | 4 | 19 | 38.69 | 0 | 0 | 0 | 8.43 | 115.2955 | 0 | 1 | 0.9 | 0 | 0 | 0 | 0 | 1 | 0.67 | 0 | 0 | 0 | 0 | 0 | 0 | 0 | 1 | 0.85 | 0 | 0 | 0 | 0 | 0 | 0 | 0 | 0 | 0 | 0 | 0 | 0 | 0 | 0 | 1 | 0.74 | 113 | 0 | 0 | 113 | 276.4938 | 0 | 1 | 0.4 | 43.34 | 0 | 43.34 | 0 | 0 | 106.0464 | 0 | 1 | 0.42
1987-04-20 | 1987 | 4 | 20 | 31.98 | 0 | 0 | 0 | 8.21 | 98.3388 | 0 | 1 | 0.9 | 0 | 0 | 0 | 0 | 1 | 0.67 | 0 | 0 | 0 | 0 | 0 | 0 | 0 | 1 | 0.85 | 0 | 0 | 0 | 0 | 0 | 0 | 0 | 0 | 0 | 0 | 0 | 0 | 0 | 0 | 1 | 0.74 | 103.6 | 0 | 0 | 103.6 | 253.4935 | 0 | 1 | 0.4 | 43.01 | 0 | 43.01 | 0 | 0 | 105.2389 | 0 | 1 | 0.42
1987-04-21 | 1987 | 4 | 21 | 27.37 | 0 | 0 | 0 | 7.64 | 85.6641 | 0 | 1 | 0.9 | 0 | 0 | 0 | 0 | 1 | 0.67 | 0 | 0 | 0 | 0 | 0 | 0 | 0 | 1 | 0.85 | 0 | 0 | 0 | 0 | 0 | 0 | 0 | 0 | 0 | 0 | 0 | 0 | 0 | 0 | 1 | 0.74 | 96.2 | 0 | 0 | 96.2 | 235.3868 | 0 | 1 | 0.4 | 42.19 | 0 | 42.19 | 0 | 0 | 103.2325 | 0 | 1 | 0.42
1987-04-22 | 1987 | 4 | 22 | 20.22 | 0 | 0 | 0 | 7.49 | 67.8022 | 0 | 1 | 0.9 | 0 | 0 | 0 | 0 | 1 | 0.67 | 0 | 0 | 0 | 0 | 0 | 0 | 0 | 1 | 0.85 | 0 | 0 | 0 | 0 | 0 | 0 | 0 | 0 | 0 | 0 | 0 | 0 | 0 | 0 | 1 | 0.74 | 82.2 | 0 | 0 | 82.2 | 201.1309 | 0 | 1 | 0.4 | 41.39 | 0 | 41.39 | 0 | 0 | 101.275 | 0 | 1 | 0.42
1987-04-23 | 1987 | 4 | 23 | 14.44 | 0 | 0 | 0 | 7.26 | 53.0966 | 0 | 1 | 0.9 | 0 | 0 | 0 | 0 | 1 | 0.67 | 0 | 0 | 0 | 0 | 0 | 0 | 0 | 1 | 0.85 | 0 | 0 | 0 | 0 | 0 | 0 | 0 | 0 | 0 | 0 | 0 | 0 | 0 | 0 | 1 | 0.74 | 75.3 | 0 | 0 | 75.3 | 184.2477 | 0 | 1 | 0.4 | 40.61 | 0 | 40.61 | 0 | 0 | 99.3665 | 0 | 1 | 0.42
1987-04-24 | 1987 | 4 | 24 | 10.85 | 0 | 0 | 0 | 7.1 | 43.9209 | 0 | 1 | 0.9 | 0 | 0 | 0 | 0 | 1 | 0.67 | 0 | 0 | 0 | 0 | 0 | 0 | 0 | 1 | 0.85 | 0 | 0 | 0 | 0 | 0 | 0 | 0 | 0 | 0 | 0 | 0 | 0 | 0 | 0 | 1 | 0.74 | 71.1 | 0 | 0 | 71.1 | 173.9709 | 0 | 1 | 0.4 | 39.84 | 0 | 39.84 | 0 | 0 | 97.4824 | 0 | 1 | 0.42
1987-04-25 | 1987 | 4 | 25 | 8.82 | 0 | 0 | 0 | 6.54 | 37.5836 | 0 | 1 | 0.9 | 0 | 0 | 0 | 0 | 1 | 0.67 | 0 | 0 | 0 | 0 | 0 | 0 | 0 | 1 | 0.85 | 0 | 0 | 0 | 0 | 0 | 0 | 0 | 0 | 0 | 0 | 0 | 0 | 0 | 0 | 1 | 0.74 | 64.2 | 0 | 0 | 64.2 | 157.0876 | 0 | 1 | 0.4 | 39.06 | 0 | 39.06 | 0 | 0 | 95.5739 | 0 | 1 | 0.42
1987-04-26 | 1987 | 4 | 26 | 2.24 | 0 | 0 | 0 | 6.45 | 21.2631 | 0 | 1 | 0.9 | 0 | 0 | 0 | 0 | 1 | 0.67 | 0 | 0 | 0 | 0 | 0 | 0 | 0 | 1 | 0.85 | 0 | 0 | 0 | 0 | 0 | 0 | 0 | 0 | 0 | 0 | 0 | 0 | 0 | 0 | 1 | 0.74 | 58.5 | 0 | 0 | 58.5 | 143.1406 | 0 | 1 | 0.4 | 38.94 | 0 | 38.94 | 0 | 0 | 95.2803 | 0 | 1 | 0.42
1987-04-27 | 1987 | 4 | 27 | 1.55 | 0 | 0 | 0 | 6.08 | 18.6695 | 0 | 1 | 0.9 | 0 | 0 | 0 | 0 | 1 | 0.67 | 0 | 0 | 0 | 0 | 0 | 0 | 0 | 1 | 0.85 | 0 | 0 | 0 | 0 | 0 | 0 | 0 | 0 | 0 | 0 | 0 | 0 | 0 | 0 | 1 | 0.74 | 55.1 | 0 | 0 | 55.1 | 134.8213 | 0 | 1 | 0.4 | 38.27 | 0 | 38.27 | 0 | 0 | 93.6409 | 0 | 1 | 0.42
1987-04-28 | 1987 | 4 | 28 | 0 | 0 | 0 | 0 | 6.12 | 14.9747 | 0 | 1 | 0.9 | 0 | 0 | 0 | 0 | 1 | 0.67 | 0 | 0 | 0 | 0 | 0 | 0 | 0 | 1 | 0.85 | 0 | 0 | 0 | 0 | 0 | 0 | 0 | 0 | 0 | 0 | 0 | 0 | 0 | 0 | 1 | 0.74 | 53.1 | 0 | 0 | 53.1 | 129.9276 | 0 | 1 | 0.4 | 37.6 | 0 | 37.6 | 0 | 0 | 92.0015 | 0 | 1 | 0.42
1987-04-29 | 1987 | 4 | 29 | 0 | 0 | 0 | 0 | 5.65 | 13.8247 | 0 | 1 | 0.9 | 0 | 0 | 0 | 0 | 1 | 0.67 | 0 | 0 | 0 | 0 | 0 | 0 | 0 | 1 | 0.85 | 0 | 0 | 0 | 0 | 0 | 0 | 0 | 0 | 0 | 0 | 0 | 0 | 0 | 0 | 1 | 0.74 | 47.8 | 0 | 0 | 47.8 | 116.9593 | 0 | 1 | 0.4 | 36.92 | 0 | 36.92 | 0 | 0 | 90.3376 | 0 | 1 | 0.42
1987-04-30 | 1987 | 4 | 30 | 0 | 0 | 0 | 0 | 5.46 | 13.3598 | 0 | 1 | 0.9 | 0 | 0 | 0 | 0 | 1 | 0.67 | 0 | 0 | 0 | 0 | 0 | 0 | 0 | 1 | 0.85 | 0 | 0 | 0 | 0 | 0 | 0 | 0 | 0 | 0 | 0 | 0 | 0 | 0 | 0 | 1 | 0.74 | 43.8 | 0 | 0 | 43.8 | 107.1719 | 0 | 1 | 0.4 | 36.77 | 0 | 36.77 | 0 | 0 | 89.9706 | 0 | 1 | 0.42
1987-05-01 | 1987 | 5 | 1 | 0 | 0 | 0 | 0 | 5.28 | 12.9194 | 0 | 1 | 0.9 | 0 | 0 | 0 | 0 | 1 | 0.67 | 0 | 0 | 0 | 0 | 0 | 0 | 0 | 1 | 0.85 | 0 | 0 | 0 | 0 | 0 | 0 | 0 | 0 | 0 | 0 | 0 | 0 | 0 | 0 | 1 | 0.74 | 39.5 | 0 | 0 | 39.5 | 96.6505 | 0 | 1 | 0.4 | 36.11 | 0 | 36.11 | 0 | 0 | 88.3557 | 0 | 1 | 0.42
1987-05-02 | 1987 | 5 | 2 | 0 | 0 | 0 | 0 | 5.07 | 12.4055 | 0 | 1 | 0.9 | 0 | 0 | 0 | 0 | 1 | 0.67 | 0 | 0 | 0 | 0 | 0 | 0 | 0 | 1 | 0.85 | 0 | 0 | 0 | 0 | 0 | 0 | 0 | 0 | 0 | 0 | 0 | 0 | 0 | 0 | 1 | 0.74 | 36.2 | 0 | 0 | 36.2 | 88.5759 | 0 | 1 | 0.4 | 35.47 | 0 | 35.47 | 0 | 0 | 86.7897 | 0 | 1 | 0.42
1987-05-03 | 1987 | 5 | 3 | 0 | 0 | 0 | 0 | 4.79 | 11.7204 | 0 | 1 | 0.9 | 0 | 0 | 0 | 0 | 1 | 0.67 | 0 | 0 | 0 | 0 | 0 | 0 | 0 | 1 | 0.85 | 0 | 0 | 0 | 0 | 0 | 0 | 0 | 0 | 0 | 0 | 0 | 0 | 0 | 0 | 1 | 0.74 | 33.2 | 0 | 0 | 33.2 | 81.2354 | 0 | 1 | 0.4 | 34.87 | 0 | 34.87 | 0 | 0 | 85.3216 | 0 | 1 | 0.42
1987-05-04 | 1987 | 5 | 4 | 0 | 0 | 0 | 0 | 4.59 | 11.231 | 0 | 1 | 0.9 | 0 | 0 | 0 | 0 | 1 | 0.67 | 0 | 0 | 0 | 0 | 0 | 0 | 0 | 1 | 0.85 | 0 | 0 | 0 | 0 | 0 | 0 | 0 | 0 | 0 | 0 | 0 | 0 | 0 | 0 | 1 | 0.74 | 30.1 | 0 | 0 | 30.1 | 73.6501 | 0 | 1 | 0.4 | 34.75 | 0 | 34.75 | 0 | 0 | 85.028 | 0 | 1 | 0.42
1987-05-05 | 1987 | 5 | 5 | 0 | 0 | 0 | 0 | 4.23 | 10.3502 | 0 | 1 | 0.9 | 0 | 0 | 0 | 0 | 1 | 0.67 | 0 | 0 | 0 | 0 | 0 | 0 | 0 | 1 | 0.85 | 0 | 0 | 0 | 0 | 0 | 0 | 0 | 0 | 0 | 0 | 0 | 0 | 0 | 0 | 1 | 0.74 | 27.4 | 0 | 0 | 27.4 | 67.0436 | 0 | 1 | 0.4 | 34.15 | 0 | 34.15 | 0 | 0 | 83.5599 | 0 | 1 | 0.42
1987-05-06 | 1987 | 5 | 6 | 0 | 0 | 0 | 0 | 4.2 | 10.2768 | 0 | 1 | 0.9 | 0 | 0 | 0 | 0 | 1 | 0.67 | 0 | 0 | 0 | 0 | 0 | 0 | 0 | 1 | 0.85 | 0 | 0 | 0 | 0 | 0 | 0 | 0 | 0 | 0 | 0 | 0 | 0 | 0 | 0 | 1 | 0.74 | 25.9 | 0 | 0 | 25.9 | 63.3734 | 0 | 1 | 0.4 | 33.63 | 0 | 33.63 | 0 | 0 | 82.2875 | 0 | 1 | 0.42
1987-05-07 | 1987 | 5 | 7 | 0 | 0 | 0 | 0 | 4.05 | 9.9097 | 0 | 1 | 0.9 | 0 | 0 | 0 | 0 | 1 | 0.67 | 0 | 0 | 0 | 0 | 0 | 0 | 0 | 1 | 0.85 | 0 | 0 | 0 | 0 | 0 | 0 | 0 | 0 | 0 | 0 | 0 | 0 | 0 | 0 | 1 | 0.74 | 25.6 | 0 | 0 | 25.6 | 62.6393 | 0 | 1 | 0.4 | 33.34 | 0 | 33.34 | 0 | 0 | 81.5779 | 0 | 1 | 0.42
1987-05-08 | 1987 | 5 | 8 | 0 | 0 | 0 | 0 | 3.96 | 9.6895 | 0 | 1 | 0.9 | 0 | 0 | 0 | 0 | 1 | 0.67 | 0 | 0 | 0 | 0 | 0 | 0 | 0 | 1 | 0.85 | 0 | 0 | 0 | 0 | 0 | 0 | 0 | 0 | 0 | 0 | 0 | 0 | 0 | 0 | 1 | 0.74 | 297.9 | 0 | 0 | 297.9 | 728.916 | 0 | 1 | 0.4 | 34.6 | 0 | 34.6 | 0 | 0 | 84.6609 | 0 | 1 | 0.42
1987-05-09 | 1987 | 5 | 9 | 0 | 0 | 0 | 0 | 3.98 | 9.7385 | 0 | 1 | 0.9 | 0 | 0 | 0 | 0 | 1 | 0.67 | 0 | 0 | 0 | 0 | 0 | 0 | 0 | 1 | 0.85 | 0 | 0 | 0 | 0 | 0 | 0 | 0 | 0 | 0 | 0 | 0 | 0 | 0 | 0 | 1 | 0.74 | 169.1 | 0 | 0 | 169.1 | 413.762 | 0 | 1 | 0.4 | 34.15 | 0 | 34.15 | 0 | 0 | 83.5599 | 0 | 1 | 0.42
1987-05-10 | 1987 | 5 | 10 | 0 | 0 | 0 | 0 | 5.88 | 14.3875 | 0 | 1 | 0.9 | 0 | 0 | 0 | 0 | 1 | 0.67 | 0 | 0 | 0 | 0 | 0 | 0 | 0 | 1 | 0.85 | 0 | 0 | 0 | 0 | 226.89 | 0 | 0 | 0 | 0 | 0 | 0 | 0 | 555.1653 | 0 | 1 | 0.74 | 147.1 | 0 | 0 | 147.1 | 359.9313 | 0 | 1 | 0.4 | 33.78 | 0 | 33.78 | 0 | 0 | 82.6545 | 0 | 1 | 0.42
1987-05-11 | 1987 | 5 | 11 | 13.33 | 0 | 0 | 0 | 7.68 | 51.4083 | 0 | 1 | 0.9 | 0 | 0 | 0 | 0 | 1 | 0.67 | 0 | 0 | 0 | 0 | 0 | 0 | 0 | 1 | 0.85 | 0 | 0 | 0 | 0 | 7.06 | 0 | 0 | 0 | 0 | 0 | 0 | 0 | 17.2747 | 0 | 1 | 0.74 | 161.5 | 0 | 0 | 161.5 | 395.166 | 0 | 1 | 0.4 | 33.35 | 0 | 33.35 | 0 | 0 | 81.6024 | 0 | 1 | 0.42
1987-05-12 | 1987 | 5 | 12 | 90.36 | 0 | 0 | 0 | 9.22 | 243.6571 | 0 | 1 | 0.9 | 0 | 0 | 0 | 0 | 1 | 0.67 | 0 | 0 | 0 | 0 | 0 | 0 | 0 | 1 | 0.85 | 0 | 0 | 0 | 0 | 21.94 | 0 | 0 | 0 | 0 | 0 | 0 | 0 | 53.6838 | 0 | 1 | 0.74 | 142.7 | 0 | 0 | 142.7 | 349.1652 | 0 | 1 | 0.4 | 32.88 | 0 | 32.88 | 0 | 0 | 80.4524 | 0 | 1 | 0.42
1987-05-13 | 1987 | 5 | 13 | 142.14 | 0 | 0 | 0 | 9.27 | 370.4773 | 0 | 1 | 0.9 | 0 | 0 | 0 | 0 | 1 | 0.67 | 0 | 0 | 0 | 0 | 0 | 0 | 0 | 1 | 0.85 | 0 | 0 | 0 | 0 | 67.68 | 0 | 0 | 0 | 0 | 0 | 0 | 0 | 165.6027 | 0 | 1 | 0.74 | 128.2 | 0 | 0 | 128.2 | 313.6859 | 0 | 1 | 0.4 | 32.82 | 0 | 32.82 | 0 | 0 | 80.3056 | 0 | 1 | 0.42
1987-05-14 | 1987 | 5 | 14 | 169.29 | 0 | 0 | 0 | 10.01 | 438.7198 | 0 | 1 | 0.9 | 0 | 0 | 0 | 0 | 1 | 0.67 | 12.35 | 0 | 0 | 0 | 0 | 30.2186 | 0 | 1 | 0.85 | 0 | 0 | 0 | 0 | 19.53 | 0 | 0 | 0 | 0 | 0 | 0 | 0 | 47.7869 | 0 | 1 | 0.74 | 260.1 | 0 | 0 | 260.1 | 636.4252 | 0 | 1 | 0.4 | 33.26 | 0 | 33.26 | 0 | 0 | 81.3822 | 0 | 1 | 0.42
1987-05-15 | 1987 | 5 | 15 | 250.92 | 0 | 0 | 0 | 10.49 | 639.6305 | 0 | 1 | 0.9 | 0 | 0 | 0 | 0 | 1 | 0.67 | 11.38 | 0 | 0 | 0 | 0 | 27.8451 | 0 | 1 | 0.85 | 0 | 0 | 0 | 0 | 0 | 0 | 0 | 0 | 0 | 0 | 0 | 0 | 0 | 0 | 1 | 0.74 | 263.7 | 0 | 0 | 263.7 | 645.2338 | 0 | 1 | 0.4 | 39.38 | 0 | 39.38 | 0 | 0 | 96.3569 | 0 | 1 | 0.42
1987-05-16 | 1987 | 5 | 16 | 300.42 | 0 | 0 | 0 | 10.29 | 760.2601 | 0 | 1 | 0.9 | 0 | 0 | 0 | 0 | 1 | 0.67 | 27.81 | 0 | 0 | 0 | 0 | 68.0468 | 0 | 1 | 0.85 | 0 | 0 | 0 | 0 | 13.07 | 0 | 0 | 0 | 0 | 0 | 0 | 0 | 31.9803 | 0 | 1 | 0.74 | 193.7 | 0 | 0 | 193.7 | 473.9545 | 0 | 1 | 0.4 | 38.58 | 0 | 38.58 | 0 | 0 | 94.3994 | 0 | 1 | 0.42
1987-05-17 | 1987 | 5 | 17 | 294.18 | 0 | 0 | 0 | 10.25 | 744.8939 | 0 | 1 | 0.9 | 0 | 0 | 0 | 0 | 1 | 0.67 | 1.42 | 0 | 0 | 0 | 0 | 3.4745 | 0 | 1 | 0.85 | 0 | 0 | 0 | 0 | 0 | 0 | 0 | 0 | 0 | 0 | 0 | 0 | 0 | 0 | 1 | 0.74 | 177.8 | 0 | 0 | 177.8 | 435.0496 | 0 | 1 | 0.4 | 37.87 | 0 | 37.87 | 0 | 0 | 92.6621 | 0 | 1 | 0.42
1987-05-18 | 1987 | 5 | 18 | 267.23 | 0 | 0 | 0 | 10.04 | 678.4375 | 0 | 1 | 0.9 | 0 | 0 | 0 | 0 | 1 | 0.67 | 16.78 | 0 | 0 | 0 | 0 | 41.0581 | 0 | 1 | 0.85 | 0 | 0 | 0 | 0 | 0 | 0 | 0 | 0 | 0 | 0 | 0 | 0 | 0 | 0 | 1 | 0.74 | 164 | 0 | 0 | 164 | 401.2831 | 0 | 1 | 0.4 | 39.98 | 0 | 39.98 | 0 | 0 | 97.825 | 0 | 1 | 0.42
1987-05-19 | 1987 | 5 | 19 | 247.94 | 0 | 0 | 0 | 11.36 | 634.4677 | 0 | 1 | 0.9 | 0 | 0 | 0 | 0 | 1 | 0.67 | 12.96 | 0 | 0 | 0 | 0 | 31.7112 | 0 | 1 | 0.85 | 0 | 0 | 0 | 0 | 0 | 0 | 0 | 0 | 0 | 0 | 0 | 0 | 0 | 0 | 1 | 0.74 | 176.4 | 0 | 0 | 176.4 | 431.624 | 0 | 1 | 0.4 | 39.95 | 0 | 39.95 | 0 | 0 | 97.7516 | 0 | 1 | 0.42
1987-05-20 | 1987 | 5 | 20 | 238.01 | 0 | 0 | 0 | 11.71 | 611.0269 | 0 | 1 | 0.9 | 0 | 0 | 0 | 0 | 1 | 0.67 | 0 | 0 | 0 | 0 | 0 | 0 | 0 | 1 | 0.85 | 0 | 0 | 0 | 0 | 0 | 0 | 0 | 0 | 0 | 0 | 0 | 0 | 0 | 0 | 1 | 0.74 | 159.1 | 0 | 0 | 159.1 | 389.2935 | 0 | 1 | 0.4 | 39.19 | 0 | 39.19 | 0 | 0 | 95.892 | 0 | 1 | 0.42
1987-05-21 | 1987 | 5 | 21 | 217.45 | 0 | 0 | 0 | 11.3 | 559.7165 | 0 | 1 | 0.9 | 0 | 0 | 0 | 0 | 1 | 0.67 | 0 | 0 | 0 | 0 | 0 | 0 | 0 | 1 | 0.85 | 0 | 0 | 0 | 0 | 0 | 0 | 0 | 0 | 0 | 0 | 0 | 0 | 0 | 0 | 1 | 0.74 | 146.2 | 0 | 0 | 146.2 | 357.7292 | 0 | 1 | 0.4 | 38.44 | 0 | 38.44 | 0 | 0 | 94.0568 | 0 | 1 | 0.42
1987-05-22 | 1987 | 5 | 22 | 197.29 | 0 | 0 | 0 | 11.09 | 509.8742 | 0 | 1 | 0.9 | 0 | 0 | 0 | 0 | 1 | 0.67 | 0 | 0 | 0 | 0 | 0 | 0 | 0 | 1 | 0.85 | 0 | 0 | 0 | 0 | 0 | 0 | 0 | 0 | 0 | 0 | 0 | 0 | 0 | 0 | 1 | 0.74 | 133.8 | 0 | 0 | 133.8 | 327.3883 | 0 | 1 | 0.4 | 37.71 | 0 | 37.71 | 0 | 0 | 92.2706 | 0 | 1 | 0.42
1987-05-23 | 1987 | 5 | 23 | 174.91 | 0 | 0 | 0 | 10.83 | 454.4775 | 0 | 1 | 0.9 | 0 | 0 | 0 | 0 | 1 | 0.67 | 0 | 0 | 0 | 0 | 0 | 0 | 0 | 1 | 0.85 | 0 | 0 | 0 | 0 | 0 | 0 | 0 | 0 | 0 | 0 | 0 | 0 | 0 | 0 | 1 | 0.74 | 118.2 | 0 | 0 | 118.2 | 289.2174 | 0 | 1 | 0.4 | 37.07 | 0 | 37.07 | 0 | 0 | 90.7047 | 0 | 1 | 0.42
1987-05-24 | 1987 | 5 | 24 | 156.46 | 0 | 0 | 0 | 10.18 | 407.7428 | 0 | 1 | 0.9 | 0 | 0 | 0 | 0 | 1 | 0.67 | 0 | 0 | 0 | 0 | 0 | 0 | 0 | 1 | 0.85 | 0 | 0 | 0 | 0 | 0 | 0 | 0 | 0 | 0 | 0 | 0 | 0 | 0 | 0 | 1 | 0.74 | 108.6 | 0 | 0 | 108.6 | 265.7277 | 0 | 1 | 0.4 | 36.41 | 0 | 36.41 | 0 | 0 | 89.0897 | 0 | 1 | 0.42
1987-05-25 | 1987 | 5 | 25 | 143.58 | 0 | 0 | 0 | 10.06 | 375.9337 | 0 | 1 | 0.9 | 0 | 0 | 0 | 0 | 1 | 0.67 | 0 | 0 | 0 | 0 | 0 | 0 | 0 | 1 | 0.85 | 0 | 0 | 0 | 0 | 0 | 0 | 0 | 0 | 0 | 0 | 0 | 0 | 0 | 0 | 1 | 0.74 | 98.3 | 0 | 0 | 98.3 | 240.5252 | 0 | 1 | 0.4 | 35.74 | 0 | 35.74 | 0 | 0 | 87.4503 | 0 | 1 | 0.42
1987-05-26 | 1987 | 5 | 26 | 125.49 | 0 | 0 | 0 | 9.79 | 331.0096 | 0 | 1 | 0.9 | 0 | 0 | 0 | 0 | 1 | 0.67 | 0 | 0 | 0 | 0 | 0 | 0 | 0 | 1 | 0.85 | 0 | 0 | 0 | 0 | 0 | 0 | 0 | 0 | 0 | 0 | 0 | 0 | 0 | 0 | 1 | 0.74 | 87.7 | 0 | 0 | 87.7 | 214.5886 | 0 | 1 | 0.4 | 35.6 | 0 | 35.6 | 0 | 0 | 87.1078 | 0 | 1 | 0.42
1987-05-27 | 1987 | 5 | 27 | 112.43 | 0 | 0 | 0 | 9.4 | 298.0995 | 0 | 1 | 0.9 | 0 | 0 | 0 | 0 | 1 | 0.67 | 0 | 0 | 0 | 0 | 0 | 0 | 0 | 1 | 0.85 | 0 | 0 | 0 | 0 | 0 | 0 | 0 | 0 | 0 | 0 | 0 | 0 | 0 | 0 | 1 | 0.74 | 84 | 0 | 0 | 84 | 205.5352 | 0 | 1 | 0.4 | 34.99 | 0 | 34.99 | 0 | 0 | 85.6152 | 0 | 1 | 0.42
1987-05-28 | 1987 | 5 | 28 | 101.03 | 0 | 0 | 0 | 9.05 | 269.349 | 0 | 1 | 0.9 | 0 | 0 | 0 | 0 | 1 | 0.67 | 0 | 0 | 0 | 0 | 0 | 0 | 0 | 1 | 0.85 | 0 | 0 | 0 | 0 | 0 | 0 | 0 | 0 | 0 | 0 | 0 | 0 | 0 | 0 | 1 | 0.74 | 78.8 | 0 | 0 | 78.8 | 192.8116 | 0 | 1 | 0.4 | 34.41 | 0 | 34.41 | 0 | 0 | 84.196 | 0 | 1 | 0.42
1987-05-29 | 1987 | 5 | 29 | 88.65 | 0 | 0 | 0 | 8.59 | 237.9315 | 0 | 1 | 0.9 | 0 | 0 | 0 | 0 | 1 | 0.67 | 0 | 0 | 0 | 0 | 0 | 0 | 0 | 1 | 0.85 | 0 | 0 | 0 | 0 | 0 | 0 | 0 | 0 | 0 | 0 | 0 | 0 | 0 | 0 | 1 | 0.74 | 75 | 0 | 0 | 75 | 183.5136 | 0 | 1 | 0.4 | 33.88 | 0 | 33.88 | 0 | 0 | 82.8992 | 0 | 1 | 0.42
1987-05-30 | 1987 | 5 | 30 | 79.1 | 0 | 0 | 0 | 8.63 | 214.662 | 0 | 1 | 0.9 | 0 | 0 | 0 | 0 | 1 | 0.67 | 0 | 0 | 0 | 0 | 0 | 0 | 0 | 1 | 0.85 | 0 | 0 | 0 | 0 | 0 | 0 | 0 | 0 | 0 | 0 | 0 | 0 | 0 | 0 | 1 | 0.74 | 71.8 | 0 | 0 | 71.8 | 175.6837 | 0 | 1 | 0.4 | 33.37 | 0 | 33.37 | 0 | 0 | 81.6513 | 0 | 1 | 0.42
1987-05-31 | 1987 | 5 | 31 | 67.96 | 0 | 0 | 0 | 8.07 | 186.0339 | 0 | 1 | 0.9 | 0 | 0 | 0 | 0 | 1 | 0.67 | 0 | 0 | 0 | 0 | 0 | 0 | 0 | 1 | 0.85 | 0 | 0 | 0 | 0 | 0 | 0 | 0 | 0 | 0 | 0 | 0 | 0 | 0 | 0 | 1 | 0.74 | 68.7 | 0 | 0 | 68.7 | 168.0985 | 0 | 1 | 0.4 | 33.29 | 0 | 33.29 | 0 | 0 | 81.4556 | 0 | 1 | 0.42
1987-06-01 | 1987 | 6 | 1 | 98.65 | 0 | 0 | 0 | 7.98 | 260.9074 | 0 | 1 | 0.9 | 0 | 0 | 0 | 0 | 1 | 0.67 | 0 | 0 | 0 | 0 | 0 | 0 | 0 | 1 | 0.85 | 0 | 0 | 0 | 0 | 0 | 0 | 0 | 0 | 0 | 0 | 0 | 0 | 0 | 0 | 1 | 0.74 | 63.4 | 0 | 0 | 63.4 | 155.1302 | 0 | 1 | 0.4 | 32.83 | 0 | 32.83 | 0 | 0 | 80.33 | 0 | 1 | 0.42
1987-06-02 | 1987 | 6 | 2 | 83.97 | 0 | 0 | 0 | 7.88 | 224.743 | 0 | 1 | 0.9 | 0 | 0 | 0 | 0 | 1 | 0.67 | 0 | 0 | 0 | 0 | 0 | 0 | 0 | 1 | 0.85 | 0 | 0 | 0 | 0 | 1250.21 | 0 | 0 | 0 | 0 | 0 | 0 | 0 | 3059.0738 | 0 | 1 | 0.74 | 104.1 | 0 | 0 | 104.1 | 254.7169 | 0 | 1 | 0.4 | 32.51 | 0 | 32.51 | 0 | 0 | 79.547 | 0 | 1 | 0.42
1987-06-03 | 1987 | 6 | 3 | 81.1 | 0 | 0 | 0 | 7.76 | 217.4269 | 0 | 1 | 0.9 | 0 | 0 | 0 | 0 | 1 | 0.67 | 0 | 0 | 0 | 0 | 0 | 0 | 0 | 1 | 0.85 | 0 | 0 | 0 | 0 | 0 | 0 | 0 | 0 | 0 | 0 | 0 | 0 | 0 | 0 | 1 | 0.74 | 91.3 | 0 | 0 | 91.3 | 223.3972 | 0 | 1 | 0.4 | 32.77 | 0 | 32.77 | 0 | 0 | 80.1832 | 0 | 1 | 0.42
1987-06-04 | 1987 | 6 | 4 | 73.75 | 0 | 0 | 0 | 8.49 | 201.2288 | 0 | 1 | 0.9 | 0 | 0 | 0 | 0 | 1 | 0.67 | 0 | 0 | 0 | 0 | 0 | 0 | 0 | 1 | 0.85 | 0 | 0 | 0 | 0 | 0 | 0 | 0 | 0 | 0 | 0 | 0 | 0 | 0 | 0 | 1 | 0.74 | 80.5 | 0 | 0 | 80.5 | 196.9713 | 0 | 1 | 0.4 | 32.23 | 0 | 32.23 | 0 | 0 | 78.8619 | 0 | 1 | 0.42
1987-06-05 | 1987 | 6 | 5 | 71.41 | 0 | 0 | 0 | 8.68 | 195.9681 | 0 | 1 | 0.9 | 0 | 0 | 0 | 0 | 1 | 0.67 | 0 | 0 | 0 | 0 | 0 | 0 | 0 | 1 | 0.85 | 0 | 0 | 0 | 0 | 0 | 0 | 0 | 0 | 0 | 0 | 0 | 0 | 0 | 0 | 1 | 0.74 | 75.2 | 0 | 0 | 75.2 | 184.003 | 0 | 1 | 0.4 | 32.18 | 0 | 32.18 | 0 | 0 | 78.7396 | 0 | 1 | 0.42
1987-06-06 | 1987 | 6 | 6 | 65.18 | 0 | 0 | 0 | 8.52 | 180.3327 | 0 | 1 | 0.9 | 0 | 0 | 0 | 0 | 1 | 0.67 | 15.56 | 0 | 0 | 0 | 0 | 38.073 | 0 | 1 | 0.85 | 0 | 0 | 0 | 0 | 0 | 22.39 | 0 | 0 | 0 | 0 | 0 | 0 | 54.7849 | 0 | 1 | 0.74 | 65.9 | 0 | 0 | 65.9 | 161.2473 | 0 | 1 | 0.4 | 31.69 | 0 | 31.69 | 0 | 0 | 77.5406 | 0 | 1 | 0.42
1987-06-07 | 1987 | 6 | 7 | 57.27 | 0 | 0 | 0 | 8.55 | 161.0515 | 0 | 1 | 0.9 | 0 | 0 | 0 | 0 | 1 | 0.67 | 0 | 0 | 0 | 0 | 0 | 0 | 0 | 1 | 0.85 | 0 | 0 | 0 | 0 | 0 | 0 | 0 | 0 | 0 | 0 | 0 | 0 | 0 | 0 | 1 | 0.74 | 58.1 | 0 | 0 | 58.1 | 142.1619 | 0 | 1 | 0.4 | 32.59 | 0 | 32.59 | 0 | 0 | 79.7428 | 0 | 1 | 0.42
1987-06-08 | 1987 | 6 | 8 | 63.32 | 0 | 0 | 0 | 8.55 | 175.855 | 0 | 1 | 0.9 | 0 | 0 | 0 | 0 | 1 | 0.67 | 197.86 | 0 | 0 | 0 | 0 | 484.1333 | 0 | 1 | 0.85 | 0 | 0 | 0 | 0 | 0 | 284.72 | 0 | 0 | 0 | 0 | 0 | 0 | 696.6666 | 0 | 1 | 0.74 | 72 | 0 | 0 | 72 | 176.1731 | 0 | 1 | 0.4 | 32 | 0 | 32 | 0 | 0 | 78.2991 | 0 | 1 | 0.42
1987-06-09 | 1987 | 6 | 9 | 66.84 | 0 | 0 | 0 | 8.29 | 183.8317 | 0 | 1 | 0.9 | 0 | 0 | 0 | 0 | 1 | 0.67 | 0 | 0 | 0 | 0 | 0 | 0 | 0 | 1 | 0.85 | 0 | 0 | 0 | 0 | 0 | 0 | 0 | 0 | 0 | 0 | 0 | 0 | 0 | 0 | 1 | 0.74 | 64.6 | 0 | 0 | 64.6 | 158.0664 | 0 | 1 | 0.4 | 31.52 | 0 | 31.52 | 0 | 0 | 77.1246 | 0 | 1 | 0.42
1987-06-10 | 1987 | 6 | 10 | 57.05 | 0 | 0 | 0 | 8.08 | 159.3632 | 0 | 1 | 0.9 | 0 | 0 | 0 | 0 | 1 | 0.67 | 0 | 0 | 0 | 0 | 0 | 0 | 0 | 1 | 0.85 | 0 | 0 | 0 | 0 | 0 | 0 | 0 | 0 | 0 | 0 | 0 | 0 | 0 | 0 | 1 | 0.74 | 55.4 | 0 | 0 | 55.4 | 135.5554 | 0 | 1 | 0.4 | 31.07 | 0 | 31.07 | 0 | 0 | 76.0236 | 0 | 1 | 0.42
1987-06-11 | 1987 | 6 | 11 | 51.62 | 0 | 0 | 0 | 8 | 145.8811 | 0 | 1 | 0.9 | 0 | 0 | 0 | 0 | 1 | 0.67 | 0 | 0 | 0 | 0 | 0 | 0 | 0 | 1 | 0.85 | 0 | 0 | 0 | 0 | 0 | 0 | 0 | 0 | 0 | 0 | 0 | 0 | 0 | 0 | 1 | 0.74 | 49.9 | 0 | 0 | 49.9 | 122.0977 | 0 | 1 | 0.4 | 31.14 | 0 | 31.14 | 0 | 0 | 76.1948 | 0 | 1 | 0.42
1987-06-12 | 1987 | 6 | 12 | 42.85 | 0 | 0 | 0 | 7.69 | 123.6637 | 0 | 1 | 0.9 | 0 | 0 | 0 | 0 | 1 | 0.67 | 0 | 0 | 0 | 0 | 0 | 0 | 0 | 1 | 0.85 | 0 | 0 | 0 | 0 | 0 | 0 | 0 | 0 | 0 | 0 | 0 | 0 | 0 | 0 | 1 | 0.74 | 43.7 | 0 | 0 | 43.7 | 106.9273 | 0 | 1 | 0.4 | 30.67 | 0 | 30.67 | 0 | 0 | 75.0448 | 0 | 1 | 0.42
1987-06-13 | 1987 | 6 | 13 | 35 | 0 | 0 | 0 | 7.38 | 103.6974 | 0 | 1 | 0.9 | 0 | 0 | 0 | 0 | 1 | 0.67 | 0 | 0 | 0 | 0 | 0 | 0 | 0 | 1 | 0.85 | 0 | 0 | 0 | 0 | 0 | 0 | 0 | 0 | 0 | 0 | 0 | 0 | 0 | 0 | 1 | 0.74 | 39 | 0 | 0 | 39 | 95.4271 | 0 | 1 | 0.4 | 30.3 | 0 | 30.3 | 0 | 0 | 74.1395 | 0 | 1 | 0.42
1987-06-14 | 1987 | 6 | 14 | 28.29 | 0 | 0 | 0 | 7.11 | 86.6184 | 0 | 1 | 0.9 | 0 | 0 | 0 | 0 | 1 | 0.67 | 0 | 0 | 0 | 0 | 0 | 0 | 0 | 1 | 0.85 | 0 | 0 | 0 | 0 | 0 | 0 | 0 | 0 | 0 | 0 | 0 | 0 | 0 | 0 | 1 | 0.74 | 34.2 | 0 | 0 | 34.2 | 83.6822 | 0 | 1 | 0.4 | 29.93 | 0 | 29.93 | 0 | 0 | 73.2342 | 0 | 1 | 0.42
1987-06-15 | 1987 | 6 | 15 | 20.46 | 0 | 0 | 0 | 6.74 | 66.5543 | 0 | 1 | 0.9 | 0 | 0 | 0 | 0 | 1 | 0.67 | 0 | 0 | 0 | 0 | 0 | 0 | 0 | 1 | 0.85 | 0 | 0 | 0 | 0 | 0 | 0 | 0 | 0 | 0 | 0 | 0 | 0 | 0 | 0 | 1 | 0.74 | 29.1 | 0 | 0 | 29.1 | 71.2033 | 0 | 1 | 0.4 | 29.83 | 0 | 29.83 | 0 | 0 | 72.9895 | 0 | 1 | 0.42
1987-06-16 | 1987 | 6 | 16 | 14.81 | 0 | 0 | 0 | 6.42 | 51.9466 | 0 | 1 | 0.9 | 0 | 0 | 0 | 0 | 1 | 0.67 | 0 | 0 | 0 | 0 | 0 | 0 | 0 | 1 | 0.85 | 0 | 0 | 0 | 0 | 26.69 | 0 | 0 | 0 | 0 | 0 | 0 | 0 | 65.3064 | 0 | 1 | 0.74 | 24.9 | 0 | 0 | 24.9 | 60.9265 | 0 | 1 | 0.4 | 30.24 | 0 | 30.24 | 0 | 0 | 73.9927 | 0 | 1 | 0.42
1987-06-17 | 1987 | 6 | 17 | 25.78 | 0 | 0 | 0 | 6.73 | 79.547 | 0 | 1 | 0.9 | 0 | 0 | 0 | 0 | 1 | 0.67 | 0 | 0 | 0 | 0 | 0 | 0 | 0 | 1 | 0.85 | 0 | 0 | 0 | 0 | 0 | 0 | 0 | 0 | 0 | 0 | 0 | 0 | 0 | 0 | 1 | 0.74 | 24.3 | 0 | 0 | 24.3 | 59.4584 | 0 | 1 | 0.4 | 29.83 | 0 | 29.83 | 0 | 0 | 72.9895 | 0 | 1 | 0.42
1987-06-18 | 1987 | 6 | 18 | 63.34 | 0 | 0 | 0 | 6.7 | 171.3772 | 0 | 1 | 0.9 | 0 | 0 | 0 | 0 | 1 | 0.67 | 0 | 0 | 0 | 0 | 0 | 0 | 0 | 1 | 0.85 | 0 | 0 | 0 | 0 | 0 | 0 | 0 | 0 | 0 | 0 | 0 | 0 | 0 | 0 | 1 | 0.74 | 32.1 | 0 | 0 | 32.1 | 78.5438 | 0 | 1 | 0.4 | 29.5 | 0 | 29.5 | 0 | 0 | 72.182 | 0 | 1 | 0.42
1987-06-19 | 1987 | 6 | 19 | 60.43 | 0 | 0 | 0 | 6.37 | 163.4494 | 0 | 1 | 0.9 | 0 | 0 | 0 | 0 | 1 | 0.67 | 0 | 0 | 0 | 0 | 0 | 0 | 0 | 1 | 0.85 | 0 | 0 | 0 | 0 | 0 | 0 | 0 | 0 | 0 | 0 | 0 | 0 | 0 | 0 | 1 | 0.74 | 25.7 | 0 | 0 | 25.7 | 62.884 | 0 | 1 | 0.4 | 31.19 | 0 | 31.19 | 0 | 0 | 76.3172 | 0 | 1 | 0.42
1987-06-20 | 1987 | 6 | 20 | 52.8 | 0 | 0 | 0 | 6.72 | 145.6364 | 0 | 1 | 0.9 | 0 | 0 | 0 | 0 | 1 | 0.67 | 0 | 0 | 0 | 0 | 0 | 0 | 0 | 1 | 0.85 | 0 | 0 | 0 | 0 | 0 | 0 | 0 | 0 | 0 | 0 | 0 | 0 | 0 | 0 | 1 | 0.74 | 22.9 | 0 | 0 | 22.9 | 56.0328 | 0 | 1 | 0.4 | 30.65 | 0 | 30.65 | 0 | 0 | 74.9959 | 0 | 1 | 0.42
1987-06-21 | 1987 | 6 | 21 | 49.38 | 0 | 0 | 0 | 6.37 | 136.4118 | 0 | 1 | 0.9 | 0 | 0 | 0 | 0 | 1 | 0.67 | 0 | 0 | 0 | 0 | 0 | 0 | 0 | 1 | 0.85 | 0 | 0 | 0 | 0 | 0 | 0 | 0 | 0 | 0 | 0 | 0 | 0 | 0 | 0 | 1 | 0.74 | 19.2 | 0 | 0 | 19.2 | 46.9795 | 0 | 1 | 0.4 | 30.21 | 0 | 30.21 | 0 | 0 | 73.9193 | 0 | 1 | 0.42
1987-06-22 | 1987 | 6 | 22 | 40.99 | 0 | 0 | 0 | 6.29 | 115.687 | 0 | 1 | 0.9 | 0 | 0 | 0 | 0 | 1 | 0.67 | 0 | 0 | 0 | 0 | 0 | 0 | 0 | 1 | 0.85 | 0 | 0 | 0 | 0 | 232.23 | 0 | 0 | 0 | 0 | 0 | 0 | 0 | 568.2315 | 0 | 1 | 0.74 | 16.8 | 0 | 0 | 16.8 | 41.107 | 0 | 1 | 0.4 | 31.62 | 0 | 31.62 | 0 | 0 | 77.3693 | 0 | 1 | 0.42
1987-06-23 | 1987 | 6 | 23 | 33.07 | 0 | 0 | 0 | 6.69 | 97.2867 | 0 | 1 | 0.9 | 0 | 0 | 0 | 0 | 1 | 0.67 | 0 | 0 | 0 | 0 | 0 | 0 | 0 | 1 | 0.85 | 0 | 0 | 0 | 0 | 314.85 | 0 | 0 | 0 | 0 | 0 | 0 | 0 | 770.3901 | 0 | 1 | 0.74 | 46.5 | 0 | 0 | 46.5 | 113.7784 | 0 | 1 | 0.4 | 31.27 | 0 | 31.27 | 0 | 0 | 76.5129 | 0 | 1 | 0.42
1987-06-24 | 1987 | 6 | 24 | 38.83 | 0 | 0 | 0 | 6.48 | 110.8667 | 0 | 1 | 0.9 | 0 | 0 | 0 | 0 | 1 | 0.67 | 0 | 0 | 0 | 0 | 0 | 0 | 0 | 1 | 0.85 | 0 | 0 | 0 | 0 | 0 | 0 | 0 | 0 | 0 | 0 | 0 | 0 | 0 | 0 | 1 | 0.74 | 47.5 | 0 | 0 | 47.5 | 116.2253 | 0 | 1 | 0.4 | 30.81 | 0 | 30.81 | 0 | 0 | 75.3874 | 0 | 1 | 0.42
1987-06-25 | 1987 | 6 | 25 | 54.59 | 0 | 0 | 0 | 7.02 | 150.7503 | 0 | 1 | 0.9 | 0 | 0 | 0 | 0 | 1 | 0.67 | 0 | 0 | 0 | 0 | 0 | 0 | 0 | 1 | 0.85 | 0 | 0 | 0 | 0 | 100.18 | 0 | 0 | 0 | 0 | 0 | 0 | 0 | 245.1252 | 0 | 1 | 0.74 | 44.7 | 0 | 0 | 44.7 | 109.3741 | 0 | 1 | 0.4 | 30.4 | 0 | 30.4 | 0 | 0 | 74.3842 | 0 | 1 | 0.42
1987-06-26 | 1987 | 6 | 26 | 78.39 | 0 | 0 | 0 | 8.31 | 212.1417 | 0 | 1 | 0.9 | 0 | 0 | 0 | 0 | 1 | 0.67 | 0 | 0 | 0 | 0 | 0 | 0 | 0 | 1 | 0.85 | 0 | 0 | 0 | 0 | 309.05 | 0 | 0 | 0 | 0 | 0 | 0 | 0 | 756.1984 | 0 | 1 | 0.74 | 41.3 | 0 | 0 | 41.3 | 101.0548 | 0 | 1 | 0.4 | 31.15 | 0 | 31.15 | 0 | 0 | 76.2193 | 0 | 1 | 0.42
1987-06-27 | 1987 | 6 | 27 | 131.51 | 0 | 0 | 0 | 10.07 | 346.4247 | 0 | 1 | 0.9 | 0 | 0 | 0 | 0 | 1 | 0.67 | 31.17 | 0 | 0 | 0 | 0 | 76.2683 | 0 | 1 | 0.85 | 0 | 0 | 0 | 0 | 968.61 | 32.47 | 0 | 0 | 0 | 0 | 0 | 0 | 2449.4906 | 0 | 1 | 0.74 | 40.7 | 0 | 0 | 40.7 | 99.5867 | 0 | 1 | 0.4 | 33.18 | 0 | 33.18 | 0 | 0 | 81.1864 | 0 | 1 | 0.42
1987-06-28 | 1987 | 6 | 28 | 199.62 | 0 | 0 | 0 | 11.03 | 515.4285 | 0 | 1 | 0.9 | 0 | 0 | 0 | 0 | 1 | 0.67 | 821.86 | 0 | 0 | 0 | 0 | 2010.9665 | 0 | 1 | 0.85 | 0 | 0 | 0 | 0 | 3023.57 | 1088.96 | 0 | 0 | 0 | 0 | 0 | 0 | 10062.7358 | 0 | 1 | 0.74 | 67.7 | 0 | 0 | 67.7 | 165.6516 | 0 | 1 | 0.4 | 40.59 | 0 | 40.59 | 0 | 0 | 99.3176 | 0 | 1 | 0.42
1987-06-29 | 1987 | 6 | 29 | 222.56 | 0 | 0 | 0 | 12.31 | 574.6912 | 0 | 1 | 0.9 | 964.58 | 0 | 2360.1806 | 0 | 1 | 0.67 | 3183.08 | 0 | 0 | 0 | 0 | 7788.5129 | 0 | 1 | 0.85 | 0 | 0 | 0 | 0 | 3390.23 | 2775 | 0 | 0 | 0 | 0 | 0 | 0 | 15085.3807 | 0 | 1 | 0.74 | 124.8 | 0 | 0 | 124.8 | 305.3666 | 0 | 1 | 0.4 | 69.78 | 0 | 69.78 | 0 | 0 | 170.7411 | 0 | 1 | 0.42
1987-06-30 | 1987 | 6 | 30 | 255.47 | 88.41 | 0 | 0 | 12.81 | 872.7662 | 0 | 1 | 0.9 | 1945.91 | 0 | 4761.346 | 0 | 1 | 0.67 | 2594.84 | 0 | 0 | 0 | 0 | 6349.1791 | 0 | 1 | 0.85 | 0 | 0 | 0 | 0 | 2452.61 | 2775 | 0 | 0 | 0 | 0 | 0 | 0 | 12791.1671 | 0 | 1 | 0.74 | 168.1 | 0 | 0 | 168.1 | 411.3151 | 0 | 1 | 0.4 | 67.18 | 0 | 67.18 | 0 | 0 | 164.3792 | 0 | 1 | 0.42
1987-07-01 | 1987 | 7 | 1 | 266.55 | 30.65 | 0 | 0 | 12.95 | 758.8899 | 0 | 1 | 0.9 | 1163.29 | 0 | 2846.3938 | 0 | 1 | 0.67 | 1054.33 | 0 | 0 | 0 | 0 | 2579.7853 | 0 | 1 | 0.85 | 0 | 0 | 0 | 0 | 1771.47 | 1048.64 | 0 | 0 | 0 | 0 | 0 | 0 | 6900.3805 | 0 | 1 | 0.74 | 137.7 | 0 | 0 | 137.7 | 336.931 | 0 | 1 | 0.4 | 67.38 | 0 | 67.38 | 0 | 0 | 164.8686 | 0 | 1 | 0.42
1987-07-02 | 1987 | 7 | 2 | 264.54 | 50.89 | 0 | 0 | 12.87 | 803.3002 | 0 | 1 | 0.9 | 1428.03 | 0 | 3494.1723 | 0 | 1 | 0.67 | 663.48 | 0 | 0 | 0 | 0 | 1623.4347 | 0 | 1 | 0.85 | 0 | 0 | 0 | 0 | 1223.35 | 364.32 | 0 | 0 | 0 | 0 | 0 | 0 | 3884.7872 | 0 | 1 | 0.74 | 137.2 | 0 | 0 | 137.2 | 335.7075 | 0 | 1 | 0.4 | 69.14 | 0 | 69.14 | 0 | 0 | 169.1751 | 0 | 1 | 0.42
1987-07-03 | 1987 | 7 | 3 | 249.79 | 35.97 | 0 | 0 | 12.98 | 730.9714 | 0 | 1 | 0.9 | 1130.65 | 0 | 2766.5287 | 0 | 1 | 0.67 | 1137.61 | 0 | 0 | 0 | 0 | 2783.5588 | 0 | 1 | 0.85 | 0 | 0 | 0 | 0 | 141.72 | 1166.5 | 0 | 0 | 0 | 0 | 0 | 0 | 3201.0155 | 0 | 1 | 0.74 | 131.5 | 0 | 0 | 131.5 | 321.7605 | 0 | 1 | 0.4 | 67.15 | 0 | 67.15 | 0 | 0 | 164.3058 | 0 | 1 | 0.42
1987-07-04 | 1987 | 7 | 4 | 241.14 | 590.75 | 0 | 0 | 12.42 | 2065.8982 | 0 | 1 | 0.9 | 831.68 | 0 | 2034.9945 | 0 | 1 | 0.67 | 411.69 | 0 | 0 | 0 | 0 | 1007.3429 | 0 | 1 | 0.85 | 0 | 0 | 0 | 0 | 48.34 | 36.93 | 0 | 0 | 0 | 0 | 0 | 0 | 208.6427 | 0 | 1 | 0.74 | 115 | 0 | 0 | 115 | 281.3875 | 0 | 1 | 0.4 | 67.24 | 0 | 67.24 | 0 | 0 | 164.5261 | 0 | 1 | 0.42
1987-07-05 | 1987 | 7 | 5 | 218.94 | 12.59 | 0 | 0 | 12.19 | 596.3458 | 0 | 1 | 0.9 | 251.86 | 0 | 616.2631 | 0 | 1 | 0.67 | 67.63 | 0 | 0 | 0 | 0 | 165.4803 | 0 | 1 | 0.85 | 0 | 0 | 0 | 0 | 471.81 | 0 | 0 | 0 | 0 | 0 | 0 | 0 | 1154.4474 | 0 | 1 | 0.74 | 105.1 | 0 | 0 | 105.1 | 257.1637 | 0 | 1 | 0.4 | 65.18 | 0 | 65.18 | 0 | 0 | 159.4856 | 0 | 1 | 0.42
1987-07-06 | 1987 | 7 | 6 | 199.1 | 3.39 | 0 | 0 | 11.92 | 524.6287 | 0 | 1 | 0.9 | 313.72 | 0 | 767.6252 | 0 | 1 | 0.67 | 98.15 | 0 | 0 | 0 | 0 | 240.1581 | 0 | 1 | 0.85 | 0 | 0 | 0 | 0 | 487.64 | 15.82 | 0 | 0 | 0 | 0 | 0 | 0 | 1231.8901 | 0 | 1 | 0.74 | 96.5 | 0 | 0 | 96.5 | 236.1208 | 0 | 1 | 0.4 | 65.64 | 0 | 65.64 | 0 | 0 | 160.6111 | 0 | 1 | 0.42
1987-07-07 | 1987 | 7 | 7 | 180.77 | 10.1 | 0 | 0 | 11.79 | 495.8782 | 0 | 1 | 0.9 | 429.54 | 0 | 1051.0191 | 0 | 1 | 0.67 | 497.38 | 0 | 0 | 0 | 0 | 1217.0133 | 0 | 1 | 0.85 | 0 | 0 | 0 | 0 | 43.2 | 546.11 | 0 | 0 | 0 | 0 | 0 | 0 | 1441.952 | 0 | 1 | 0.74 | 100.4 | 0 | 0 | 100.4 | 245.6635 | 0 | 1 | 0.4 | 63.26 | 0 | 63.26 | 0 | 0 | 154.7876 | 0 | 1 | 0.42
1987-07-08 | 1987 | 7 | 8 | 175.72 | 30.31 | 0 | 0 | 11.93 | 533.315 | 0 | 1 | 0.9 | 1181.36 | 0 | 2890.6084 | 0 | 1 | 0.67 | 442.53 | 0 | 0 | 0 | 0 | 1082.8036 | 0 | 1 | 0.85 | 0 | 0 | 0 | 0 | 40.34 | 162.36 | 0 | 0 | 0 | 0 | 0 | 0 | 495.9761 | 0 | 1 | 0.74 | 158.9 | 0 | 0 | 158.9 | 388.8041 | 0 | 1 | 0.4 | 61.37 | 0 | 61.37 | 0 | 0 | 150.1631 | 0 | 1 | 0.42
1987-07-09 | 1987 | 7 | 9 | 168.93 | 1.97 | 0 | 0 | 11.29 | 445.7912 | 0 | 1 | 0.9 | 39.36 | 0 | 96.3079 | 0 | 1 | 0.67 | 6.5 | 0 | 0 | 0 | 0 | 15.9045 | 0 | 1 | 0.85 | 0 | 0 | 0 | 0 | 23.55 | 0 | 0 | 0 | 0 | 0 | 0 | 0 | 57.6233 | 0 | 1 | 0.74 | 143.3 | 0 | 0 | 143.3 | 350.6333 | 0 | 1 | 0.4 | 58.8 | 0 | 58.8 | 0 | 0 | 143.8747 | 0 | 1 | 0.42
1987-07-10 | 1987 | 7 | 10 | 152.26 | 0.86 | 0 | 0 | 11.22 | 402.115 | 0 | 1 | 0.9 | 21.92 | 0 | 53.6349 | 0 | 1 | 0.67 | 9.67 | 0 | 0 | 0 | 0 | 23.661 | 0 | 1 | 0.85 | 0 | 0 | 0 | 0 | 0 | 0 | 0 | 0 | 0 | 0 | 0 | 0 | 0 | 0 | 1 | 0.74 | 131.2 | 0 | 0 | 131.2 | 321.0265 | 0 | 1 | 0.4 | 56.71 | 0 | 56.71 | 0 | 0 | 138.7608 | 0 | 1 | 0.42
1987-07-11 | 1987 | 7 | 11 | 135.77 | 1.42 | 0 | 0 | 10.75 | 361.9867 | 0 | 1 | 0.9 | 69.83 | 0 | 170.8634 | 0 | 1 | 0.67 | 28.98 | 0 | 0 | 0 | 0 | 70.9097 | 0 | 1 | 0.85 | 0 | 0 | 0 | 0 | 0 | 0 | 0 | 0 | 0 | 0 | 0 | 0 | 0 | 0 | 1 | 0.74 | 121.9 | 0 | 0 | 121.9 | 298.2708 | 0 | 1 | 0.4 | 54.43 | 0 | 54.43 | 0 | 0 | 133.1819 | 0 | 1 | 0.42
1987-07-12 | 1987 | 7 | 12 | 124.76 | 0 | 0 | 0 | 10.56 | 331.1075 | 0 | 1 | 0.9 | 0 | 0 | 0 | 0 | 1 | 0.67 | 4.7 | 0 | 0 | 0 | 0 | 11.5002 | 0 | 1 | 0.85 | 0 | 0 | 0 | 0 | 0 | 0 | 0 | 0 | 0 | 0 | 0 | 0 | 0 | 0 | 1 | 0.74 | 112 | 0 | 0 | 112 | 274.047 | 0 | 1 | 0.4 | 52.61 | 0 | 52.61 | 0 | 0 | 128.7287 | 0 | 1 | 0.42
1987-07-13 | 1987 | 7 | 13 | 108.63 | 0 | 0 | 0 | 10.07 | 290.4409 | 0 | 1 | 0.9 | 0 | 0 | 0 | 0 | 1 | 0.67 | 115.03 | 0 | 0 | 0 | 0 | 281.4609 | 0 | 1 | 0.85 | 0 | 0 | 0 | 0 | 0 | 161.32 | 0 | 0 | 0 | 0 | 0 | 0 | 394.7255 | 0 | 1 | 0.74 | 99.1 | 0 | 0 | 99.1 | 242.4826 | 0 | 1 | 0.4 | 51.4 | 0 | 51.4 | 0 | 0 | 125.768 | 0 | 1 | 0.42
1987-07-14 | 1987 | 7 | 14 | 98.5 | 0 | 0 | 0 | 9.51 | 264.2841 | 0 | 1 | 0.9 | 0 | 0 | 0 | 0 | 1 | 0.67 | 69.67 | 0 | 0 | 0 | 0 | 170.4719 | 0 | 1 | 0.85 | 0 | 0 | 0 | 0 | 0 | 100.25 | 0 | 0 | 0 | 0 | 0 | 0 | 245.2965 | 0 | 1 | 0.74 | 100.3 | 0 | 0 | 100.3 | 245.4189 | 0 | 1 | 0.4 | 50.49 | 0 | 50.49 | 0 | 0 | 123.5414 | 0 | 1 | 0.42
1987-07-15 | 1987 | 7 | 15 | 87.3 | 0 | 0 | 0 | 9.54 | 236.9528 | 0 | 1 | 0.9 | 0 | 0 | 0 | 0 | 1 | 0.67 | 1394.73 | 0 | 0 | 0 | 0 | 3412.6923 | 0 | 1 | 0.85 | 0 | 0 | 0 | 0 | 75.59 | 1912.2 | 0 | 0 | 0 | 0 | 0 | 0 | 4863.82 | 0 | 1 | 0.74 | 101.8 | 0 | 0 | 101.8 | 249.0891 | 0 | 1 | 0.4 | 51.28 | 0 | 51.28 | 0 | 0 | 125.4744 | 0 | 1 | 0.42
1987-07-16 | 1987 | 7 | 16 | 86.01 | 20.1 | 0 | 0 | 9.77 | 283.5407 | 0 | 1 | 0.9 | 401.93 | 0 | 983.4616 | 0 | 1 | 0.67 | 1130.4 | 0 | 0 | 0 | 0 | 2765.917 | 0 | 1 | 0.85 | 0 | 0 | 0 | 0 | 155.62 | 1474.64 | 0 | 0 | 0 | 0 | 0 | 0 | 3988.9984 | 0 | 1 | 0.74 | 154.1 | 0 | 0 | 154.1 | 377.0593 | 0 | 1 | 0.4 | 50.3 | 0 | 50.3 | 0 | 0 | 123.0765 | 0 | 1 | 0.42
1987-07-17 | 1987 | 7 | 17 | 111.75 | 7.84 | 0 | 0 | 10.94 | 319.3871 | 0 | 1 | 0.9 | 552.58 | 0 | 1352.0793 | 0 | 1 | 0.67 | 514.98 | 0 | 0 | 0 | 0 | 1260.0778 | 0 | 1 | 0.85 | 0 | 0 | 0 | 0 | 324.46 | 468.89 | 0 | 0 | 0 | 0 | 0 | 0 | 1941.2069 | 0 | 1 | 0.74 | 157.2 | 0 | 0 | 157.2 | 384.6445 | 0 | 1 | 0.4 | 50.79 | 0 | 50.79 | 0 | 0 | 124.2754 | 0 | 1 | 0.42
1987-07-18 | 1987 | 7 | 18 | 165.8 | 46.32 | 0 | 0 | 11.33 | 546.7482 | 0 | 1 | 0.9 | 1482.34 | 0 | 3627.0607 | 0 | 1 | 0.67 | 512.08 | 0 | 0 | 0 | 0 | 1252.9819 | 0 | 1 | 0.85 | 0 | 0 | 0 | 0 | 1275.67 | 103.85 | 0 | 0 | 0 | 0 | 0 | 0 | 3375.4758 | 0 | 1 | 0.74 | 141.4 | 0 | 0 | 141.4 | 345.9843 | 0 | 1 | 0.4 | 50.33 | 0 | 50.33 | 0 | 0 | 123.1499 | 0 | 1 | 0.42
1987-07-19 | 1987 | 7 | 19 | 188.48 | 33.06 | 0 | 0 | 12.14 | 571.7794 | 0 | 1 | 0.9 | 901.76 | 0 | 2206.4697 | 0 | 1 | 0.67 | 265.95 | 0 | 0 | 0 | 0 | 650.7392 | 0 | 1 | 0.85 | 0 | 0 | 0 | 0 | 84.24 | 30.82 | 0 | 0 | 0 | 0 | 0 | 0 | 281.5343 | 0 | 1 | 0.74 | 184.1 | 0 | 0 | 184.1 | 450.4647 | 0 | 1 | 0.4 | 49.3 | 0 | 49.3 | 0 | 0 | 120.6296 | 0 | 1 | 0.42
1987-07-20 | 1987 | 7 | 20 | 214.29 | 8.39 | 0 | 0 | 12.36 | 575.1072 | 0 | 1 | 0.9 | 325.77 | 0 | 797.1097 | 0 | 1 | 0.67 | 112.83 | 0 | 0 | 0 | 0 | 276.0779 | 0 | 1 | 0.85 | 0 | 0 | 0 | 0 | 225.73 | 25.98 | 0 | 0 | 0 | 0 | 0 | 0 | 615.8961 | 0 | 1 | 0.74 | 162.6 | 0 | 0 | 162.6 | 397.8575 | 0 | 1 | 0.4 | 49.11 | 0 | 49.11 | 0 | 0 | 120.1647 | 0 | 1 | 0.42
1987-07-21 | 1987 | 7 | 21 | 250.39 | 2.98 | 0 | 0 | 11.99 | 649.2956 | 0 | 1 | 0.9 | 132.54 | 0 | 324.3052 | 0 | 1 | 0.67 | 41.19 | 0 | 0 | 0 | 0 | 100.7857 | 0 | 1 | 0.85 | 0 | 0 | 0 | 0 | 708.06 | 0 | 0 | 0 | 0 | 0 | 0 | 0 | 1732.5152 | 0 | 1 | 0.74 | 144.3 | 0 | 0 | 144.3 | 353.0802 | 0 | 1 | 0.4 | 51.14 | 0 | 51.14 | 0 | 0 | 125.1318 | 0 | 1 | 0.42
1987-07-22 | 1987 | 7 | 22 | 246.59 | 3.36 | 0 | 0 | 11.83 | 640.5359 | 0 | 1 | 0.9 | 247.9 | 0 | 606.5736 | 0 | 1 | 0.67 | 93.63 | 0 | 0 | 0 | 0 | 229.0984 | 0 | 1 | 0.85 | 0 | 0 | 0 | 0 | 95.59 | 16.04 | 0 | 0 | 0 | 0 | 0 | 0 | 273.1416 | 0 | 1 | 0.74 | 187.7 | 0 | 0 | 187.7 | 459.2734 | 0 | 1 | 0.4 | 49.91 | 0 | 49.91 | 0 | 0 | 122.1222 | 0 | 1 | 0.42
1987-07-23 | 1987 | 7 | 23 | 227.36 | 0 | 0 | 0 | 11.25 | 583.8424 | 0 | 1 | 0.9 | 0 | 0 | 0 | 0 | 1 | 0.67 | 2.45 | 0 | 0 | 0 | 0 | 5.9948 | 0 | 1 | 0.85 | 0 | 0 | 0 | 0 | 17.95 | 0 | 0 | 0 | 0 | 0 | 0 | 0 | 43.9209 | 0 | 1 | 0.74 | 172.5 | 0 | 0 | 172.5 | 422.0813 | 0 | 1 | 0.4 | 48.78 | 0 | 48.78 | 0 | 0 | 119.3572 | 0 | 1 | 0.42
1987-07-24 | 1987 | 7 | 24 | 206.59 | 0.92 | 0 | 0 | 11.1 | 534.9054 | 0 | 1 | 0.9 | 18.45 | 0 | 45.1443 | 0 | 1 | 0.67 | 9.4 | 0 | 0 | 0 | 0 | 23.0004 | 0 | 1 | 0.85 | 0 | 0 | 0 | 0 | 0 | 0 | 0 | 0 | 0 | 0 | 0 | 0 | 0 | 0 | 1 | 0.74 | 158.2 | 0 | 0 | 158.2 | 387.0914 | 0 | 1 | 0.4 | 47.74 | 0 | 47.74 | 0 | 0 | 116.8125 | 0 | 1 | 0.42
1987-07-25 | 1987 | 7 | 25 | 187.72 | 0.1 | 0 | 0 | 10.41 | 485.0387 | 0 | 1 | 0.9 | 2.04 | 0 | 4.9916 | 0 | 1 | 0.67 | 2.06 | 0 | 0 | 0 | 0 | 5.0405 | 0 | 1 | 0.85 | 0 | 0 | 0 | 0 | 0 | 0 | 0 | 0 | 0 | 0 | 0 | 0 | 0 | 0 | 1 | 0.74 | 185.2 | 0 | 0 | 185.2 | 453.1562 | 0 | 1 | 0.4 | 47.92 | 0 | 47.92 | 0 | 0 | 117.253 | 0 | 1 | 0.42
1987-07-26 | 1987 | 7 | 26 | 170.18 | 0 | 0 | 0 | 10.36 | 441.7539 | 0 | 1 | 0.9 | 0 | 0 | 0 | 0 | 1 | 0.67 | 0 | 0 | 0 | 0 | 0 | 0 | 0 | 1 | 0.85 | 0 | 0 | 0 | 0 | 0 | 0 | 0 | 0 | 0 | 0 | 0 | 0 | 0 | 0 | 1 | 0.74 | 164 | 0 | 0 | 164 | 401.2831 | 0 | 1 | 0.4 | 46.94 | 0 | 46.94 | 0 | 0 | 114.855 | 0 | 1 | 0.42
1987-07-27 | 1987 | 7 | 27 | 153.54 | 0 | 0 | 0 | 9.82 | 399.7171 | 0 | 1 | 0.9 | 0 | 0 | 0 | 0 | 1 | 0.67 | 0 | 0 | 0 | 0 | 0 | 0 | 0 | 1 | 0.85 | 0 | 0 | 0 | 0 | 0 | 0 | 0 | 0 | 0 | 0 | 0 | 0 | 0 | 0 | 1 | 0.74 | 226.4 | 0 | 0 | 226.4 | 553.9664 | 0 | 1 | 0.4 | 48.17 | 0 | 48.17 | 0 | 0 | 117.8647 | 0 | 1 | 0.42
1987-07-28 | 1987 | 7 | 28 | 357.86 | 2.04 | 0 | 0 | 50 | 1002.963 | 0 | 1 | 0.9 | 930.91 | 0 | 2277.7953 | 0 | 1 | 0.67 | 452.6 | 0 | 0 | 0 | 0 | 1107.4434 | 0 | 1 | 0.85 | 0 | 0 | 0 | 0 | 83.79 | 251.56 | 0 | 0 | 0 | 0 | 0 | 0 | 820.5505 | 0 | 1 | 0.74 | 181.5 | 0 | 0 | 181.5 | 444.1029 | 0 | 1 | 0.4 | 47.08 | 0 | 47.08 | 0 | 0 | 115.1976 | 0 | 1 | 0.42
1987-07-29 | 1987 | 7 | 29 | 205.21 | 39.98 | 0 | 0 | 13.72 | 633.5134 | 0 | 1 | 0.9 | 816.26 | 0 | 1997.2641 | 0 | 1 | 0.67 | 268.39 | 0 | 0 | 0 | 0 | 656.7095 | 0 | 1 | 0.85 | 0 | 0 | 0 | 0 | 204.57 | 83.35 | 0 | 0 | 0 | 0 | 0 | 0 | 704.4965 | 0 | 1 | 0.74 | 336.7 | 0 | 0 | 336.7 | 823.8537 | 0 | 1 | 0.4 | 46.9 | 0 | 46.9 | 0 | 0 | 114.7572 | 0 | 1 | 0.42
1987-07-30 | 1987 | 7 | 30 | 267.39 | 3.76 | 0 | 0 | 15.02 | 700.2145 | 0 | 1 | 0.9 | 292.69 | 0 | 716.1679 | 0 | 1 | 0.67 | 407.15 | 0 | 0 | 0 | 0 | 996.2342 | 0 | 1 | 0.85 | 0 | 0 | 0 | 0 | 29.84 | 446.4 | 0 | 0 | 0 | 0 | 0 | 0 | 1165.2869 | 0 | 1 | 0.74 | 300.3 | 0 | 0 | 300.3 | 734.7885 | 0 | 1 | 0.4 | 46.39 | 0 | 46.39 | 0 | 0 | 113.5093 | 0 | 1 | 0.42
1987-07-31 | 1987 | 7 | 31 | 275.68 | 35.35 | 0 | 0 | 15.03 | 797.8193 | 0 | 1 | 0.9 | 1351.92 | 0 | 3307.9427 | 0 | 1 | 0.67 | 987.36 | 0 | 0 | 0 | 0 | 2415.9198 | 0 | 1 | 0.85 | 0 | 0 | 0 | 0 | 1380.44 | 796.17 | 0 | 0 | 0 | 0 | 0 | 0 | 5325.8338 | 0 | 1 | 0.74 | 356.9 | 0 | 0 | 356.9 | 873.2801 | 0 | 1 | 0.4 | 53.58 | 0 | 53.58 | 0 | 0 | 131.1021 | 0 | 1 | 0.42
1987-08-01 | 1987 | 8 | 1 | 292.42 | 217.66 | 0 | 0 | 15.02 | 1284.8399 | 0 | 1 | 0.9 | 1264.43 | 0 | 3093.868 | 0 | 1 | 0.67 | 1624.44 | 0 | 0 | 0 | 0 | 3974.7578 | 0 | 1 | 0.85 | 0 | 0 | 0 | 0 | 1217.73 | 1681.45 | 0 | 0 | 0 | 0 | 0 | 0 | 7093.8528 | 0 | 1 | 0.74 | 298.8 | 0 | 0 | 298.8 | 731.1182 | 0 | 1 | 0.4 | 64.56 | 0 | 64.56 | 0 | 0 | 157.9685 | 0 | 1 | 0.42
1987-08-02 | 1987 | 8 | 2 | 305.49 | 774.16 | 0 | 0 | 15.04 | 2678.54 | 0 | 1 | 0.9 | 497.9 | 0 | 1218.2856 | 0 | 1 | 0.67 | 1522.98 | 0 | 0 | 0 | 0 | 3726.5006 | 0 | 1 | 0.85 | 0 | 0 | 0 | 0 | 34.05 | 1698.43 | 0 | 0 | 0 | 0 | 0 | 0 | 4239.1152 | 0 | 1 | 0.74 | 315.2 | 0 | 0 | 315.2 | 771.2465 | 0 | 1 | 0.4 | 70.07 | 0 | 70.07 | 0 | 0 | 171.4506 | 0 | 1 | 0.42
1987-08-03 | 1987 | 8 | 3 | 289.07 | 21.09 | 0 | 0 | 15.07 | 795.7884 | 0 | 1 | 0.9 | 421.82 | 0 | 1032.1294 | 0 | 1 | 0.67 | 1359.08 | 0 | 0 | 0 | 0 | 3325.4622 | 0 | 1 | 0.85 | 0 | 0 | 0 | 0 | 2477.2 | 1794.43 | 0 | 0 | 0 | 0 | 0 | 0 | 10452.0293 | 0 | 1 | 0.74 | 273.1 | 0 | 0 | 273.1 | 668.2342 | 0 | 1 | 0.4 | 67.7 | 0 | 67.7 | 0 | 0 | 165.6516 | 0 | 1 | 0.42
1987-08-04 | 1987 | 8 | 4 | 270.09 | 12.28 | 0 | 0 | 15.02 | 727.6681 | 0 | 1 | 0.9 | 752.5 | 0 | 1841.2531 | 0 | 1 | 0.67 | 741.46 | 0 | 0 | 0 | 0 | 1814.2399 | 0 | 1 | 0.85 | 0 | 0 | 0 | 0 | 343.7 | 753.06 | 0 | 0 | 0 | 0 | 0 | 0 | 2683.605 | 0 | 1 | 0.74 | 251.5 | 0 | 0 | 251.5 | 615.3823 | 0 | 1 | 0.4 | 64.56 | 0 | 64.56 | 0 | 0 | 157.9685 | 0 | 1 | 0.42
1987-08-05 | 1987 | 8 | 5 | 246.07 | 2.23 | 0 | 0 | 15.01 | 644.2795 | 0 | 1 | 0.9 | 44.63 | 0 | 109.2028 | 0 | 1 | 0.67 | 104.24 | 0 | 0 | 0 | 0 | 255.0594 | 0 | 1 | 0.85 | 0 | 0 | 0 | 0 | 25.6 | 141.55 | 0 | 0 | 0 | 0 | 0 | 0 | 408.9906 | 0 | 1 | 0.74 | 234.8 | 0 | 0 | 234.8 | 574.5199 | 0 | 1 | 0.4 | 63.4 | 0 | 63.4 | 0 | 0 | 155.1302 | 0 | 1 | 0.42
1987-08-06 | 1987 | 8 | 6 | 226.87 | 11.55 | 0 | 0 | 14.91 | 619.86 | 0 | 1 | 0.9 | 740.11 | 0 | 1810.9367 | 0 | 1 | 0.67 | 1012.23 | 0 | 0 | 0 | 0 | 2476.773 | 0 | 1 | 0.85 | 0 | 0 | 0 | 0 | 47.82 | 1151.63 | 0 | 0 | 0 | 0 | 0 | 0 | 2934.8718 | 0 | 1 | 0.74 | 277.4 | 0 | 0 | 277.4 | 678.7556 | 0 | 1 | 0.4 | 60.91 | 0 | 60.91 | 0 | 0 | 149.0375 | 0 | 1 | 0.42
1987-08-07 | 1987 | 8 | 7 | 206.35 | 1.63 | 0 | 0 | 14.49 | 544.3503 | 0 | 1 | 0.9 | 32.65 | 0 | 79.8896 | 0 | 1 | 0.67 | 2.81 | 0 | 0 | 0 | 0 | 6.8756 | 0 | 1 | 0.85 | 0 | 0 | 0 | 0 | 17.91 | 0.26 | 0 | 0 | 0 | 0 | 0 | 0 | 44.4592 | 0 | 1 | 0.74 | 206.4 | 0 | 0 | 206.4 | 505.0294 | 0 | 1 | 0.4 | 62.14 | 0 | 62.14 | 0 | 0 | 152.0471 | 0 | 1 | 0.42
1987-08-08 | 1987 | 8 | 8 | 184.31 | 0 | 0 | 0 | 13.87 | 484.9163 | 0 | 1 | 0.9 | 0 | 0 | 0 | 0 | 1 | 0.67 | 0 | 0 | 0 | 0 | 0 | 0 | 0 | 1 | 0.85 | 0 | 0 | 0 | 0 | 14.66 | 0 | 0 | 0 | 0 | 0 | 0 | 0 | 35.8708 | 0 | 1 | 0.74 | 202.2 | 0 | 0 | 202.2 | 494.7527 | 0 | 1 | 0.4 | 58.93 | 0 | 58.93 | 0 | 0 | 144.1928 | 0 | 1 | 0.42
1987-08-09 | 1987 | 8 | 9 | 164.99 | 0 | 0 | 0 | 13.58 | 436.9336 | 0 | 1 | 0.9 | 0 | 0 | 0 | 0 | 1 | 0.67 | 35.26 | 0 | 0 | 0 | 0 | 86.2759 | 0 | 1 | 0.85 | 0 | 0 | 0 | 0 | 13.49 | 50.74 | 0 | 0 | 0 | 0 | 0 | 0 | 157.161 | 0 | 1 | 0.74 | 182.1 | 0 | 0 | 182.1 | 445.571 | 0 | 1 | 0.4 | 61.87 | 0 | 61.87 | 0 | 0 | 151.3865 | 0 | 1 | 0.42
1987-08-10 | 1987 | 8 | 10 | 145.68 | 0 | 0 | 0 | 12.98 | 388.2169 | 0 | 1 | 0.9 | 0 | 0 | 0 | 0 | 1 | 0.67 | 73.16 | 0 | 0 | 0 | 0 | 179.0114 | 0 | 1 | 0.85 | 0 | 0 | 0 | 0 | 0 | 105.28 | 0 | 0 | 0 | 0 | 0 | 0 | 257.6042 | 0 | 1 | 0.74 | 175.2 | 0 | 0 | 175.2 | 428.6878 | 0 | 1 | 0.4 | 63.82 | 0 | 63.82 | 0 | 0 | 156.1578 | 0 | 1 | 0.42
1987-08-11 | 1987 | 8 | 11 | 129.67 | 0 | 0 | 0 | 12.17 | 347.0609 | 0 | 1 | 0.9 | 0 | 0 | 0 | 0 | 1 | 0.67 | 0 | 0 | 0 | 0 | 0 | 0 | 0 | 1 | 0.85 | 0 | 0 | 0 | 0 | 0 | 0 | 0 | 0 | 0 | 0 | 0 | 0 | 0 | 0 | 1 | 0.74 | 181.8 | 0 | 0 | 181.8 | 444.837 | 0 | 1 | 0.4 | 61.42 | 0 | 61.42 | 0 | 0 | 150.2854 | 0 | 1 | 0.42
1987-08-12 | 1987 | 8 | 12 | 116.75 | 0 | 0 | 0 | 11.75 | 314.42 | 0 | 1 | 0.9 | 0 | 0 | 0 | 0 | 1 | 0.67 | 129.79 | 0 | 0 | 0 | 0 | 317.5764 | 0 | 1 | 0.85 | 0 | 0 | 0 | 0 | 114.2 | 186.77 | 0 | 0 | 0 | 0 | 0 | 0 | 736.4278 | 0 | 1 | 0.74 | 168.4 | 0 | 0 | 168.4 | 412.0492 | 0 | 1 | 0.4 | 82.92 | 0 | 82.92 | 0 | 0 | 202.8926 | 0 | 1 | 0.42
1987-08-13 | 1987 | 8 | 13 | 103.89 | 0 | 0 | 0 | 11.38 | 282.0482 | 0 | 1 | 0.9 | 0 | 0 | 0 | 0 | 1 | 0.67 | 0 | 0 | 0 | 0 | 0 | 0 | 0 | 1 | 0.85 | 0 | 0 | 0 | 0 | 0 | 0 | 0 | 0 | 0 | 0 | 0 | 0 | 0 | 0 | 1 | 0.74 | 194.4 | 0 | 0 | 194.4 | 475.6673 | 0 | 1 | 0.4 | 79.21 | 0 | 79.21 | 0 | 0 | 193.8148 | 0 | 1 | 0.42
1987-08-14 | 1987 | 8 | 14 | 89.9 | 0 | 0 | 0 | 10.93 | 246.7157 | 0 | 1 | 0.9 | 0 | 0 | 0 | 0 | 1 | 0.67 | 0 | 0 | 0 | 0 | 0 | 0 | 0 | 1 | 0.85 | 0 | 0 | 0 | 0 | 0 | 0 | 0 | 0 | 0 | 0 | 0 | 0 | 0 | 0 | 1 | 0.74 | 187.6 | 0 | 0 | 187.6 | 459.0287 | 0 | 1 | 0.4 | 76.78 | 0 | 76.78 | 0 | 0 | 187.869 | 0 | 1 | 0.42
1987-08-15 | 1987 | 8 | 15 | 84.31 | 0 | 0 | 0 | 10.68 | 232.4261 | 0 | 1 | 0.9 | 0 | 0 | 0 | 0 | 1 | 0.67 | 0 | 0 | 0 | 0 | 0 | 0 | 0 | 1 | 0.85 | 0 | 0 | 0 | 0 | 0 | 0 | 0 | 0 | 0 | 0 | 0 | 0 | 0 | 0 | 1 | 0.74 | 168.4 | 0 | 0 | 168.4 | 412.0492 | 0 | 1 | 0.4 | 73.83 | 0 | 73.83 | 0 | 0 | 180.6508 | 0 | 1 | 0.42
1987-08-16 | 1987 | 8 | 16 | 86.8 | 0 | 0 | 0 | 9.99 | 236.8304 | 0 | 1 | 0.9 | 0 | 0 | 0 | 0 | 1 | 0.67 | 0 | 0 | 0 | 0 | 0 | 0 | 0 | 1 | 0.85 | 0 | 0 | 0 | 0 | 0 | 0 | 0 | 0 | 0 | 0 | 0 | 0 | 0 | 0 | 1 | 0.74 | 144.3 | 0 | 0 | 144.3 | 353.0802 | 0 | 1 | 0.4 | 70.81 | 0 | 70.81 | 0 | 0 | 173.2613 | 0 | 1 | 0.42
1987-08-17 | 1987 | 8 | 17 | 74.06 | 0 | 0 | 0 | 9.52 | 204.5076 | 0 | 1 | 0.9 | 0 | 0 | 0 | 0 | 1 | 0.67 | 0 | 0 | 0 | 0 | 0 | 0 | 0 | 1 | 0.85 | 0 | 0 | 0 | 0 | 0 | 0 | 0 | 0 | 0 | 0 | 0 | 0 | 0 | 0 | 1 | 0.74 | 128.8 | 0 | 0 | 128.8 | 315.154 | 0 | 1 | 0.4 | 67.83 | 0 | 67.83 | 0 | 0 | 165.9697 | 0 | 1 | 0.42
1987-08-18 | 1987 | 8 | 18 | 67.83 | 0 | 0 | 0 | 9.51 | 189.2392 | 0 | 1 | 0.9 | 0 | 0 | 0 | 0 | 1 | 0.67 | 0 | 0 | 0 | 0 | 0 | 0 | 0 | 1 | 0.85 | 0 | 0 | 0 | 0 | 0 | 0 | 0 | 0 | 0 | 0 | 0 | 0 | 0 | 0 | 1 | 0.74 | 127 | 0 | 0 | 127 | 310.7497 | 0 | 1 | 0.4 | 64.88 | 0 | 64.88 | 0 | 0 | 158.7515 | 0 | 1 | 0.42
1987-08-19 | 1987 | 8 | 19 | 55.06 | 0 | 0 | 0 | 8.7 | 156.011 | 0 | 1 | 0.9 | 0 | 0 | 0 | 0 | 1 | 0.67 | 0 | 0 | 0 | 0 | 0 | 0 | 0 | 1 | 0.85 | 0 | 0 | 0 | 0 | 0 | 0 | 0 | 0 | 0 | 0 | 0 | 0 | 0 | 0 | 1 | 0.74 | 113.9 | 0 | 0 | 113.9 | 278.696 | 0 | 1 | 0.4 | 62.11 | 0 | 62.11 | 0 | 0 | 151.9737 | 0 | 1 | 0.42
1987-08-20 | 1987 | 8 | 20 | 49.13 | 0 | 0 | 0 | 8.6 | 141.2565 | 0 | 1 | 0.9 | 0 | 0 | 0 | 0 | 1 | 0.67 | 0 | 0 | 0 | 0 | 0 | 0 | 0 | 1 | 0.85 | 0 | 0 | 0 | 0 | 0 | 0 | 0 | 0 | 0 | 0 | 0 | 0 | 0 | 0 | 1 | 0.74 | 140.1 | 0 | 0 | 140.1 | 342.8034 | 0 | 1 | 0.4 | 59.49 | 0 | 59.49 | 0 | 0 | 145.563 | 0 | 1 | 0.42
1987-08-21 | 1987 | 8 | 21 | 40.81 | 0 | 0 | 0 | 8.16 | 119.8221 | 0 | 1 | 0.9 | 0 | 0 | 0 | 0 | 1 | 0.67 | 0 | 0 | 0 | 0 | 0 | 0 | 0 | 1 | 0.85 | 0 | 0 | 0 | 0 | 0 | 0 | 0 | 0 | 0 | 0 | 0 | 0 | 0 | 0 | 1 | 0.74 | 129.2 | 0 | 0 | 129.2 | 316.1328 | 0 | 1 | 0.4 | 57.1 | 0 | 57.1 | 0 | 0 | 139.715 | 0 | 1 | 0.42
1987-08-22 | 1987 | 8 | 22 | 35.46 | 0 | 0 | 0 | 7.63 | 105.4347 | 0 | 1 | 0.9 | 0 | 0 | 0 | 0 | 1 | 0.67 | 0 | 0 | 0 | 0 | 0 | 0 | 0 | 1 | 0.85 | 0 | 0 | 0 | 0 | 0 | 0 | 0 | 0 | 0 | 0 | 0 | 0 | 0 | 0 | 1 | 0.74 | 123.8 | 0 | 0 | 123.8 | 302.9198 | 0 | 1 | 0.4 | 54.81 | 0 | 54.81 | 0 | 0 | 134.1117 | 0 | 1 | 0.42
1987-08-23 | 1987 | 8 | 23 | 32.42 | 0 | 0 | 0 | 7.47 | 97.6048 | 0 | 1 | 0.9 | 0 | 0 | 0 | 0 | 1 | 0.67 | 0 | 0 | 0 | 0 | 0 | 0 | 0 | 1 | 0.85 | 0 | 0 | 0 | 0 | 0 | 0 | 0 | 0 | 0 | 0 | 0 | 0 | 0 | 0 | 1 | 0.74 | 120 | 0 | 0 | 120 | 293.6218 | 0 | 1 | 0.4 | 52.66 | 0 | 52.66 | 0 | 0 | 128.851 | 0 | 1 | 0.42
1987-08-24 | 1987 | 8 | 24 | 32.22 | 0 | 0 | 0 | 7.39 | 96.9196 | 0 | 1 | 0.9 | 0 | 0 | 0 | 0 | 1 | 0.67 | 646.14 | 0 | 0 | 0 | 0 | 1581.0064 | 0 | 1 | 0.85 | 0 | 0 | 0 | 0 | 0 | 929.82 | 0 | 0 | 0 | 0 | 0 | 0 | 2275.1282 | 0 | 1 | 0.74 | 129.4 | 0 | 0 | 129.4 | 316.6221 | 0 | 1 | 0.4 | 54.61 | 0 | 54.61 | 0 | 0 | 133.6224 | 0 | 1 | 0.42
1987-08-25 | 1987 | 8 | 25 | 38.62 | 0 | 0 | 0 | 7.45 | 112.7263 | 0 | 1 | 0.9 | 0 | 0 | 0 | 0 | 1 | 0.67 | 0 | 0 | 0 | 0 | 0 | 0 | 0 | 1 | 0.85 | 0 | 0 | 0 | 0 | 40.79 | 0 | 0 | 0 | 0 | 0 | 0 | 0 | 99.8069 | 0 | 1 | 0.74 | 417.5 | 0 | 0 | 417.5 | 1021.559 | 0 | 1 | 0.4 | 53.47 | 0 | 53.47 | 0 | 0 | 130.833 | 0 | 1 | 0.42
1987-08-26 | 1987 | 8 | 26 | 66.79 | 0 | 0 | 0 | 8.21 | 183.5136 | 0 | 1 | 0.9 | 0 | 0 | 0 | 0 | 1 | 0.67 | 0 | 0 | 0 | 0 | 0 | 0 | 0 | 1 | 0.85 | 0 | 0 | 0 | 0 | 0 | 0 | 0 | 0 | 0 | 0 | 0 | 0 | 0 | 0 | 1 | 0.74 | 198.2 | 0 | 0 | 198.2 | 484.9653 | 0 | 1 | 0.4 | 51.25 | 0 | 51.25 | 0 | 0 | 125.401 | 0 | 1 | 0.42
1987-08-27 | 1987 | 8 | 27 | 81.56 | 0 | 0 | 0 | 8.25 | 219.7514 | 0 | 1 | 0.9 | 0 | 0 | 0 | 0 | 1 | 0.67 | 0 | 0 | 0 | 0 | 0 | 0 | 0 | 1 | 0.85 | 0 | 0 | 0 | 0 | 0 | 0 | 0 | 0 | 0 | 0 | 0 | 0 | 0 | 0 | 1 | 0.74 | 192.4 | 0 | 0 | 192.4 | 470.7736 | 0 | 1 | 0.4 | 50.22 | 0 | 50.22 | 0 | 0 | 122.8807 | 0 | 1 | 0.42
1987-08-28 | 1987 | 8 | 28 | 74.13 | 0 | 0 | 0 | 7.83 | 200.5437 | 0 | 1 | 0.9 | 0 | 0 | 0 | 0 | 1 | 0.67 | 0 | 0 | 0 | 0 | 0 | 0 | 0 | 1 | 0.85 | 0 | 0 | 0 | 0 | 0 | 0 | 0 | 0 | 0 | 0 | 0 | 0 | 0 | 0 | 1 | 0.74 | 179.3 | 0 | 0 | 179.3 | 438.7198 | 0 | 1 | 0.4 | 49.26 | 0 | 49.26 | 0 | 0 | 120.5317 | 0 | 1 | 0.42
1987-08-29 | 1987 | 8 | 29 | 68.24 | 0 | 0 | 0 | 7.86 | 186.2051 | 0 | 1 | 0.9 | 0 | 0 | 0 | 0 | 1 | 0.67 | 0 | 0 | 0 | 0 | 0 | 0 | 0 | 1 | 0.85 | 0 | 0 | 0 | 0 | 0 | 0 | 0 | 0 | 0 | 0 | 0 | 0 | 0 | 0 | 1 | 0.74 | 167.9 | 0 | 0 | 167.9 | 410.8258 | 0 | 1 | 0.4 | 48.3 | 0 | 48.3 | 0 | 0 | 118.1828 | 0 | 1 | 0.42
1987-08-30 | 1987 | 8 | 30 | 65.96 | 0 | 0 | 0 | 7.22 | 179.0603 | 0 | 1 | 0.9 | 0 | 0 | 0 | 0 | 1 | 0.67 | 0 | 0 | 0 | 0 | 0 | 0 | 0 | 1 | 0.85 | 0 | 0 | 0 | 0 | 0 | 0 | 0 | 0 | 0 | 0 | 0 | 0 | 0 | 0 | 1 | 0.74 | 157.5 | 0 | 0 | 157.5 | 385.3786 | 0 | 1 | 0.4 | 47.41 | 0 | 47.41 | 0 | 0 | 116.0051 | 0 | 1 | 0.42
1987-08-31 | 1987 | 8 | 31 | 63.11 | 0 | 0 | 0 | 6.97 | 171.4751 | 0 | 1 | 0.9 | 0 | 0 | 0 | 0 | 1 | 0.67 | 0 | 0 | 0 | 0 | 0 | 0 | 0 | 1 | 0.85 | 0 | 0 | 0 | 0 | 0 | 0 | 0 | 0 | 0 | 0 | 0 | 0 | 0 | 0 | 1 | 0.74 | 148.9 | 0 | 0 | 148.9 | 364.3357 | 0 | 1 | 0.4 | 46.52 | 0 | 46.52 | 0 | 0 | 113.8274 | 0 | 1 | 0.42
1987-09-01 | 1987 | 9 | 1 | 55.67 | 0 | 0 | 0 | 6.95 | 153.2216 | 0 | 1 | 0.9 | 0 | 0 | 0 | 0 | 1 | 0.67 | 0 | 0 | 0 | 0 | 0 | 0 | 0 | 1 | 0.85 | 0 | 0 | 0 | 0 | 20.39 | 0 | 0 | 0 | 0 | 0 | 0 | 0 | 49.8912 | 0 | 1 | 0.74 | 138 | 0 | 0 | 138 | 337.665 | 0 | 1 | 0.4 | 58.35 | 0 | 58.35 | 0 | 0 | 142.7736 | 0 | 1 | 0.42
1987-09-02 | 1987 | 9 | 2 | 49.76 | 0 | 0 | 0 | 6.77 | 138.3203 | 0 | 1 | 0.9 | 0 | 0 | 0 | 0 | 1 | 0.67 | 1.89 | 0 | 0 | 0 | 0 | 4.6245 | 0 | 1 | 0.85 | 0 | 0 | 0 | 0 | 0 | 0 | 0 | 0 | 0 | 0 | 0 | 0 | 0 | 0 | 1 | 0.74 | 141.4 | 0 | 0 | 141.4 | 345.9843 | 0 | 1 | 0.4 | 55.83 | 0 | 55.83 | 0 | 0 | 136.6075 | 0 | 1 | 0.42
1987-09-03 | 1987 | 9 | 3 | 46.23 | 0 | 0 | 0 | 6.79 | 129.7319 | 0 | 1 | 0.9 | 0 | 0 | 0 | 0 | 1 | 0.67 | 1.39 | 0 | 0 | 0 | 0 | 3.4011 | 0 | 1 | 0.85 | 0 | 0 | 0 | 0 | 0 | 0 | 0 | 0 | 0 | 0 | 0 | 0 | 0 | 0 | 1 | 0.74 | 165.5 | 0 | 0 | 165.5 | 404.9533 | 0 | 1 | 0.4 | 53.69 | 0 | 53.69 | 0 | 0 | 131.3713 | 0 | 1 | 0.42
1987-09-04 | 1987 | 9 | 4 | 44.45 | 0 | 0 | 0 | 7.86 | 127.9946 | 0 | 1 | 0.9 | 0 | 0 | 0 | 0 | 1 | 0.67 | 0 | 0 | 0 | 0 | 0 | 0 | 0 | 1 | 0.85 | 0 | 0 | 0 | 0 | 1251.9 | 0 | 0 | 0 | 0 | 0 | 0 | 0 | 3063.209 | 0 | 1 | 0.74 | 154.4 | 0 | 0 | 154.4 | 377.7933 | 0 | 1 | 0.4 | 55.4 | 0 | 55.4 | 0 | 0 | 135.5554 | 0 | 1 | 0.42
1987-09-05 | 1987 | 9 | 5 | 54.09 | 0 | 0 | 0 | 7.84 | 151.5333 | 0 | 1 | 0.9 | 0 | 0 | 0 | 0 | 1 | 0.67 | 828.2 | 0 | 0 | 0 | 0 | 2026.4795 | 0 | 1 | 0.85 | 0 | 0 | 0 | 0 | 2645.1 | 1169.3 | 0 | 0 | 0 | 0 | 0 | 0 | 9333.257 | 0 | 1 | 0.74 | 148.7 | 0 | 0 | 148.7 | 363.8463 | 0 | 1 | 0.4 | 145.41 | 0 | 88.23 | 57.18 | 0 | 355.7962 | 0 | 1 | 0.42
1987-09-06 | 1987 | 9 | 6 | 57.53 | 0 | 0 | 0 | 8.3 | 161.076 | 0 | 1 | 0.9 | 0 | 0 | 0 | 0 | 1 | 0.67 | 824.47 | 0 | 0 | 0 | 0 | 2017.3528 | 0 | 1 | 0.85 | 0 | 0 | 0 | 0 | 1935.02 | 1186.44 | 0 | 0 | 0 | 0 | 0 | 0 | 7637.7382 | 0 | 1 | 0.74 | 474.4 | 0 | 0 | 474.4 | 1160.7847 | 0 | 1 | 0.4 | 119.02 | 0 | 98.19 | 20.83 | 0 | 291.2238 | 0 | 1 | 0.42
1987-09-07 | 1987 | 9 | 7 | 70.19 | 0 | 0 | 0 | 9.11 | 194.035 | 0 | 1 | 0.9 | 0 | 0 | 0 | 0 | 1 | 0.67 | 269.63 | 0 | 0 | 0 | 0 | 659.7436 | 0 | 1 | 0.85 | 0 | 0 | 0 | 0 | 2038.22 | 339.02 | 0 | 0 | 0 | 0 | 0 | 0 | 5816.7449 | 0 | 1 | 0.74 | 492.3 | 0 | 0 | 492.3 | 1204.5833 | 0 | 1 | 0.4 | 102.03 | 0 | 95.21 | 6.82 | 7.1054e-15 | 249.6519 | 0 | 1 | 0.42
1987-09-08 | 1987 | 9 | 8 | 97.63 | 1.98 | 0 | 0 | 9.64 | 267.3181 | 0 | 1 | 0.9 | 39.67 | 0 | 97.0665 | 0 | 1 | 0.67 | 494.57 | 0 | 0 | 0 | 0 | 1210.1376 | 0 | 1 | 0.85 | 0 | 0 | 0 | 0 | 342.65 | 704.88 | 0 | 0 | 0 | 0 | 0 | 0 | 2563.1467 | 0 | 1 | 0.74 | 279.4 | 0 | 0 | 279.4 | 683.6493 | 0 | 1 | 0.4 | 92.42 | 0 | 92.42 | 0 | 0 | 226.1377 | 0 | 1 | 0.42
1987-09-09 | 1987 | 9 | 9 | 100.41 | 0 | 0 | 0 | 9.5 | 268.9331 | 0 | 1 | 0.9 | 0 | 0 | 0 | 0 | 1 | 0.67 | 0 | 0 | 0 | 0 | 0 | 0 | 0 | 1 | 0.85 | 0 | 0 | 0 | 0 | 1035.94 | 0 | 0 | 0 | 0 | 0 | 0 | 0 | 2534.7877 | 0 | 1 | 0.74 | 303.2 | 0 | 0 | 303.2 | 741.8843 | 0 | 1 | 0.4 | 90.25 | 0 | 90.25 | 0 | 0 | 220.828 | 0 | 1 | 0.42
1987-09-10 | 1987 | 9 | 10 | 87.33 | 0 | 0 | 0 | 9.03 | 235.7783 | 0 | 1 | 0.9 | 104.58 | 0 | 255.8914 | 0 | 1 | 0.67 | 359.29 | 0 | 0 | 0 | 0 | 879.128 | 0 | 1 | 0.85 | 0 | 0 | 0 | 0 | 296.71 | 461.33 | 0 | 0 | 0 | 0 | 0 | 0 | 1854.8087 | 0 | 1 | 0.74 | 337.5 | 0 | 0 | 337.5 | 825.8112 | 0 | 1 | 0.4 | 89.38 | 0 | 89.38 | 0 | 0 | 218.6993 | 0 | 1 | 0.42
1987-09-11 | 1987 | 9 | 11 | 79.88 | 4.9 | 0 | 0 | 9.04 | 229.5633 | 0 | 1 | 0.9 | 313.07 | 0 | 766.0347 | 0 | 1 | 0.67 | 620.48 | 0 | 0 | 0 | 0 | 1518.2202 | 0 | 1 | 0.85 | 0 | 0 | 0 | 0 | 107.57 | 769.07 | 0 | 0 | 0 | 0 | 0 | 0 | 2145.0048 | 0 | 1 | 0.74 | 283.5 | 0 | 0 | 283.5 | 693.6814 | 0 | 1 | 0.4 | 87.21 | 0 | 87.21 | 0 | 0 | 213.3896 | 0 | 1 | 0.42
1987-09-12 | 1987 | 9 | 12 | 79.23 | 4.67 | 0 | 0 | 8.55 | 226.2111 | 0 | 1 | 0.9 | 184.33 | 0 | 451.0275 | 0 | 1 | 0.67 | 51.52 | 0 | 0 | 0 | 0 | 126.0616 | 0 | 1 | 0.85 | 0 | 0 | 0 | 0 | 54.67 | 0 | 0 | 0 | 0 | 0 | 0 | 0 | 133.7692 | 0 | 1 | 0.74 | 300.9 | 0 | 0 | 300.9 | 736.2566 | 0 | 1 | 0.4 | 84.08 | 0 | 84.08 | 0 | 0 | 205.731 | 0 | 1 | 0.42
1987-09-13 | 1987 | 9 | 13 | 79.71 | 2.05 | 0 | 0 | 8.7 | 221.3419 | 0 | 1 | 0.9 | 137.02 | 0 | 335.2671 | 0 | 1 | 0.67 | 78.9 | 0 | 0 | 0 | 0 | 193.0563 | 0 | 1 | 0.85 | 0 | 0 | 0 | 0 | 53.31 | 52.95 | 0 | 0 | 0 | 0 | 0 | 0 | 260.0021 | 0 | 1 | 0.74 | 265.5 | 0 | 0 | 265.5 | 649.6381 | 0 | 1 | 0.4 | 81.28 | 0 | 81.28 | 0 | 0 | 198.8798 | 0 | 1 | 0.42
1987-09-14 | 1987 | 9 | 14 | 81.27 | 0 | 0 | 0 | 8.79 | 220.3631 | 0 | 1 | 0.9 | 0 | 0 | 0 | 0 | 1 | 0.67 | 0 | 0 | 0 | 0 | 0 | 0 | 0 | 1 | 0.85 | 0 | 0 | 0 | 0 | 48 | 0 | 0 | 0 | 0 | 0 | 0 | 0 | 117.4487 | 0 | 1 | 0.74 | 311.5 | 0 | 0 | 311.5 | 762.1932 | 0 | 1 | 0.4 | 77.63 | 0 | 77.63 | 0 | 0 | 189.9488 | 0 | 1 | 0.42
1987-09-15 | 1987 | 9 | 15 | 111.64 | 0 | 0 | 0 | 9.04 | 295.2856 | 0 | 1 | 0.9 | 0 | 0 | 0 | 0 | 1 | 0.67 | 0 | 0 | 0 | 0 | 0 | 0 | 0 | 1 | 0.85 | 0 | 0 | 0 | 0 | 42.87 | 0 | 0 | 0 | 0 | 0 | 0 | 0 | 104.8964 | 0 | 1 | 0.74 | 259.7 | 0 | 0 | 259.7 | 635.4464 | 0 | 1 | 0.4 | 73.89 | 0 | 73.89 | 0 | 0 | 180.7976 | 0 | 1 | 0.42
1987-09-16 | 1987 | 9 | 16 | 127.21 | 0 | 0 | 0 | 8.91 | 333.0649 | 0 | 1 | 0.9 | 0 | 0 | 0 | 0 | 1 | 0.67 | 0 | 0 | 0 | 0 | 0 | 0 | 0 | 1 | 0.85 | 0 | 0 | 0 | 0 | 24.93 | 0 | 0 | 0 | 0 | 0 | 0 | 0 | 60.9999 | 0 | 1 | 0.74 | 245 | 0 | 0 | 245 | 599.4778 | 0 | 1 | 0.4 | 71.4 | 0 | 71.4 | 0 | 0 | 174.7049 | 0 | 1 | 0.42
1987-09-17 | 1987 | 9 | 17 | 127.64 | 0 | 0 | 0 | 9.51 | 335.5852 | 0 | 1 | 0.9 | 282.65 | 0 | 691.6016 | 0 | 1 | 0.67 | 110.54 | 0 | 0 | 0 | 0 | 270.4746 | 0 | 1 | 0.85 | 0 | 0 | 0 | 0 | 0 | 34.83 | 0 | 0 | 0 | 0 | 0 | 0 | 85.2237 | 0 | 1 | 0.74 | 277 | 0 | 0 | 277 | 677.7769 | 0 | 1 | 0.4 | 72.2 | 0 | 72.2 | 0 | 0 | 176.6624 | 0 | 1 | 0.42
1987-09-18 | 1987 | 9 | 18 | 163.2 | 0.58 | 0 | 0 | 9.69 | 424.4547 | 0 | 1 | 0.9 | 11.62 | 0 | 28.4324 | 0 | 1 | 0.67 | 0 | 0 | 0 | 0 | 0 | 0 | 0 | 1 | 0.85 | 0 | 0 | 0 | 0 | 0 | 0 | 0 | 0 | 0 | 0 | 0 | 0 | 0 | 0 | 1 | 0.74 | 256.7 | 0 | 0 | 256.7 | 628.1059 | 0 | 1 | 0.4 | 68.58 | 0 | 68.58 | 0 | 0 | 167.8048 | 0 | 1 | 0.42
1987-09-19 | 1987 | 9 | 19 | 186.17 | 0 | 0 | 0 | 9.64 | 479.1173 | 0 | 1 | 0.9 | 0 | 0 | 0 | 0 | 1 | 0.67 | 0 | 0 | 0 | 0 | 0 | 0 | 0 | 1 | 0.85 | 0 | 0 | 0 | 0 | 0 | 0 | 0 | 0 | 0 | 0 | 0 | 0 | 0 | 0 | 1 | 0.74 | 240 | 0 | 0 | 240 | 587.2435 | 0 | 1 | 0.4 | 65.59 | 0 | 65.59 | 0 | 0 | 160.4888 | 0 | 1 | 0.42
1987-09-20 | 1987 | 9 | 20 | 185.61 | 0 | 0 | 0 | 9.42 | 477.2088 | 0 | 1 | 0.9 | 0 | 0 | 0 | 0 | 1 | 0.67 | 0 | 0 | 0 | 0 | 0 | 0 | 0 | 1 | 0.85 | 0 | 0 | 0 | 0 | 0 | 0 | 0 | 0 | 0 | 0 | 0 | 0 | 0 | 0 | 1 | 0.74 | 251.1 | 0 | 0 | 251.1 | 614.4035 | 0 | 1 | 0.4 | 63.9 | 0 | 63.9 | 0 | 0 | 156.3536 | 0 | 1 | 0.42
1987-09-21 | 1987 | 9 | 21 | 172.08 | 0 | 0 | 0 | 8.96 | 442.9774 | 0 | 1 | 0.9 | 0 | 0 | 0 | 0 | 1 | 0.67 | 0 | 0 | 0 | 0 | 0 | 0 | 0 | 1 | 0.85 | 0 | 0 | 0 | 0 | 0 | 0 | 0 | 0 | 0 | 0 | 0 | 0 | 0 | 0 | 1 | 0.74 | 241.9 | 0 | 0 | 241.9 | 591.8925 | 0 | 1 | 0.4 | 68.28 | 0 | 68.28 | 0 | 0 | 167.0708 | 0 | 1 | 0.42
1987-09-22 | 1987 | 9 | 22 | 158.68 | 0 | 0 | 0 | 8.96 | 410.1896 | 0 | 1 | 0.9 | 0 | 0 | 0 | 0 | 1 | 0.67 | 0 | 0 | 0 | 0 | 0 | 0 | 0 | 1 | 0.85 | 0 | 0 | 0 | 0 | 0 | 0 | 0 | 0 | 0 | 0 | 0 | 0 | 0 | 0 | 1 | 0.74 | 441.6 | 0 | 0 | 441.6 | 1080.5281 | 0 | 1 | 0.4 | 64.81 | 0 | 64.81 | 0 | 0 | 158.5802 | 0 | 1 | 0.42
1987-09-23 | 1987 | 9 | 23 | 156.77 | 0 | 0 | 0 | 8.65 | 404.7576 | 0 | 1 | 0.9 | 400.28 | 0 | 979.4243 | 0 | 1 | 0.67 | 127.33 | 0 | 0 | 0 | 0 | 311.5572 | 0 | 1 | 0.85 | 0 | 0 | 0 | 0 | 36.36 | 0 | 0 | 0 | 0 | 0 | 0 | 0 | 88.9674 | 0 | 1 | 0.74 | 329.2 | 0 | 0 | 329.2 | 805.5024 | 0 | 1 | 0.4 | 66.71 | 0 | 66.71 | 0 | 0 | 163.2292 | 0 | 1 | 0.42
1987-09-24 | 1987 | 9 | 24 | 204.8 | 44.28 | 0 | 0 | 8.82 | 631.0421 | 0 | 1 | 0.9 | 1429.67 | 0 | 3498.1852 | 0 | 1 | 0.67 | 495.55 | 0 | 0 | 0 | 0 | 1212.5355 | 0 | 1 | 0.85 | 0 | 0 | 0 | 0 | 289.66 | 76.12 | 0 | 0 | 0 | 0 | 0 | 0 | 895.0081 | 0 | 1 | 0.74 | 531.2 | 0 | 0 | 531.2 | 1299.7657 | 0 | 1 | 0.4 | 64.21 | 0 | 64.21 | 0 | 0 | 157.1121 | 0 | 1 | 0.42
1987-09-25 | 1987 | 9 | 25 | 246.51 | 16.37 | 0 | 0 | 9.97 | 667.6225 | 0 | 1 | 0.9 | 350.07 | 0 | 856.5681 | 0 | 1 | 0.67 | 89.3 | 0 | 0 | 0 | 0 | 218.5035 | 0 | 1 | 0.85 | 0 | 0 | 0 | 0 | 0 | 0 | 0 | 0 | 0 | 0 | 0 | 0 | 0 | 0 | 1 | 0.74 | 430.1 | 0 | 0 | 430.1 | 1052.3893 | 0 | 1 | 0.4 | 61.54 | 0 | 61.54 | 0 | 0 | 150.579 | 0 | 1 | 0.42
1987-09-26 | 1987 | 9 | 26 | 278.98 | 0 | 0 | 0 | 9.55 | 705.9891 | 0 | 1 | 0.9 | 0 | 0 | 0 | 0 | 1 | 0.67 | 0 | 0 | 0 | 0 | 0 | 0 | 0 | 1 | 0.85 | 0 | 0 | 0 | 0 | 0 | 0 | 0 | 0 | 0 | 0 | 0 | 0 | 0 | 0 | 1 | 0.74 | 430.6 | 0 | 0 | 430.6 | 1053.6127 | 0 | 1 | 0.4 | 59.35 | 0 | 59.35 | 0 | 0 | 145.2204 | 0 | 1 | 0.42
1987-09-27 | 1987 | 9 | 27 | 257.02 | 0 | 0 | 0 | 9.89 | 653.0882 | 0 | 1 | 0.9 | 0 | 0 | 0 | 0 | 1 | 0.67 | 0 | 0 | 0 | 0 | 0 | 0 | 0 | 1 | 0.85 | 0 | 0 | 0 | 0 | 294.37 | 0 | 0 | 0 | 0 | 0 | 0 | 0 | 720.2786 | 0 | 1 | 0.74 | 467 | 0 | 0 | 467 | 1142.678 | 0 | 1 | 0.4 | 57.27 | 0 | 57.27 | 0 | 0 | 140.131 | 0 | 1 | 0.42
1987-09-28 | 1987 | 9 | 28 | 267.76 | 0 | 0 | 0 | 9.78 | 679.0982 | 0 | 1 | 0.9 | 114.37 | 0 | 279.846 | 0 | 1 | 0.67 | 800.41 | 0 | 0 | 0 | 0 | 1958.4816 | 0 | 1 | 0.85 | 0 | 0 | 0 | 0 | 2323.61 | 1094.48 | 0 | 0 | 0 | 0 | 0 | 0 | 8363.5467 | 0 | 1 | 0.74 | 458.2 | 0 | 0 | 458.2 | 1121.1458 | 0 | 1 | 0.4 | 330.67 | 0 | 133.61 | 197.06 | 0 | 809.0992 | 0 | 1 | 0.42
1987-09-29 | 1987 | 9 | 29 | 278.63 | 1.67 | 0 | 0 | 10.31 | 711.0785 | 0 | 1 | 0.9 | 88.34 | 0 | 216.1546 | 0 | 1 | 0.67 | 629.25 | 0 | 0 | 0 | 0 | 1539.6791 | 0 | 1 | 0.85 | 0 | 0 | 0 | 0 | 2752.86 | 847.94 | 0 | 0 | 0 | 0 | 0 | 0 | 8810.6103 | 0 | 1 | 0.74 | 676.2 | 0 | 0 | 676.2 | 1654.5586 | 0 | 1 | 0.4 | 232.03 | 0 | 133.47 | 98.56 | 0 | 567.7421 | 0 | 1 | 0.42
1987-09-30 | 1987 | 9 | 30 | 273.83 | 0.73 | 0 | 0 | 10.28 | 696.9602 | 0 | 1 | 0.9 | 59.68 | 0 | 146.0279 | 0 | 1 | 0.67 | 778.18 | 0 | 0 | 0 | 0 | 1904.0882 | 0 | 1 | 0.85 | 0 | 0 | 0 | 0 | 2688.86 | 1087.39 | 0 | 0 | 0 | 0 | 0 | 0 | 9239.9098 | 0 | 1 | 0.74 | 972.7 | 0 | 0 | 972.7 | 2380.049 | 0 | 1 | 0.4 | 602.53 | 0 | 165.38 | 437.15 | 0 | 1474.2993 | 0 | 1 | 0.42
1987-10-01 | 1987 | 10 | 1 | 285.47 | 16.81 | 0 | 0 | 10.72 | 765.8634 | 0 | 1 | 0.9 | 909.41 | 0 | 2225.188 | 0 | 1 | 0.67 | 962.22 | 0 | 0 | 0 | 0 | 2354.4061 | 0 | 1 | 0.85 | 0 | 0 | 0 | 0 | 2692.51 | 982.74 | 0 | 0 | 0 | 0 | 0 | 0 | 8992.7781 | 0 | 1 | 0.74 | 1382.2 | 0 | 0 | 1382.2 | 3382.0333 | 0 | 1 | 0.4 | 152.49 | 0 | 152.49 | 0 | 0 | 373.1199 | 0 | 1 | 0.42
1987-10-02 | 1987 | 10 | 2 | 354.55 | 2.24 | 0 | 0 | 11.31 | 900.6847 | 0 | 1 | 0.9 | 44.74 | 0 | 109.472 | 0 | 1 | 0.67 | 6.16 | 0 | 0 | 0 | 0 | 15.0726 | 0 | 1 | 0.85 | 0 | 0 | 0 | 0 | 219.56 | 0 | 0 | 0 | 0 | 0 | 0 | 0 | 537.2299 | 0 | 1 | 0.74 | 1378.3 | 0 | 0 | 1378.3 | 3372.4906 | 0 | 1 | 0.4 | 144.36 | 0 | 144.36 | 0 | 0 | 353.227 | 0 | 1 | 0.42
1987-10-03 | 1987 | 10 | 3 | 371.79 | 0 | 0 | 0 | 11.14 | 936.9715 | 0 | 1 | 0.9 | 0 | 0 | 0 | 0 | 1 | 0.67 | 4.01 | 0 | 0 | 0 | 0 | 9.8119 | 0 | 1 | 0.85 | 0 | 0 | 0 | 0 | 179.96 | 0 | 0 | 0 | 0 | 0 | 0 | 0 | 440.3348 | 0 | 1 | 0.74 | 1210.1 | 0 | 0 | 1210.1 | 2960.9308 | 0 | 1 | 0.4 | 136.83 | 0 | 136.83 | 0 | 0 | 334.8022 | 0 | 1 | 0.42
1987-10-04 | 1987 | 10 | 4 | 343.5 | 0 | 0 | 0 | 10.66 | 866.5757 | 0 | 1 | 0.9 | 0 | 0 | 0 | 0 | 1 | 0.67 | 4.49 | 0 | 0 | 0 | 0 | 10.9863 | 0 | 1 | 0.85 | 0 | 0 | 0 | 0 | 151.53 | 0 | 0 | 0 | 0 | 0 | 0 | 0 | 370.7709 | 0 | 1 | 0.74 | 1094.8 | 0 | 0 | 1094.8 | 2678.8092 | 0 | 1 | 0.4 | 130.19 | 0 | 130.19 | 0 | 0 | 318.5551 | 0 | 1 | 0.42
1987-10-05 | 1987 | 10 | 5 | 311.81 | 0 | 0 | 0 | 10.32 | 788.2031 | 0 | 1 | 0.9 | 0 | 0 | 0 | 0 | 1 | 0.67 | 19.63 | 0 | 0 | 0 | 0 | 48.0316 | 0 | 1 | 0.85 | 0 | 0 | 0 | 0 | 130.54 | 23.28 | 0 | 0 | 0 | 0 | 0 | 0 | 376.3742 | 0 | 1 | 0.74 | 1014.9 | 0 | 0 | 1014.9 | 2483.306 | 0 | 1 | 0.4 | 124.15 | 0 | 124.15 | 0 | 0 | 303.7762 | 0 | 1 | 0.42
1987-10-06 | 1987 | 10 | 6 | 281.99 | 0 | 0 | 0 | 10.22 | 714.9935 | 0 | 1 | 0.9 | 0 | 0 | 0 | 0 | 1 | 0.67 | 3.16 | 0 | 0 | 0 | 0 | 7.732 | 0 | 1 | 0.85 | 0 | 0 | 0 | 0 | 112.97 | 0 | 0 | 0 | 0 | 0 | 0 | 0 | 276.4204 | 0 | 1 | 0.74 | 949.9 | 0 | 0 | 949.9 | 2324.2609 | 0 | 1 | 0.4 | 118.64 | 0 | 118.64 | 0 | 0 | 290.294 | 0 | 1 | 0.42
1987-10-07 | 1987 | 10 | 7 | 255.85 | 0 | 0 | 0 | 9.67 | 649.6871 | 0 | 1 | 0.9 | 0 | 0 | 0 | 0 | 1 | 0.67 | 0 | 0 | 0 | 0 | 0 | 0 | 0 | 1 | 0.85 | 0 | 0 | 0 | 0 | 97.97 | 0 | 0 | 0 | 0 | 0 | 0 | 0 | 239.7177 | 0 | 1 | 0.74 | 760 | 0 | 0 | 760 | 1859.6045 | 0 | 1 | 0.4 | 113.67 | 0 | 113.67 | 0 | 0 | 278.1332 | 0 | 1 | 0.42
1987-10-08 | 1987 | 10 | 8 | 230.45 | 0 | 0 | 0 | 9.49 | 587.0967 | 0 | 1 | 0.9 | 0 | 0 | 0 | 0 | 1 | 0.67 | 0 | 0 | 0 | 0 | 0 | 0 | 0 | 1 | 0.85 | 0 | 0 | 0 | 0 | 43.05 | 0 | 0 | 0 | 0 | 0 | 0 | 0 | 105.3368 | 0 | 1 | 0.74 | 677.8 | 0 | 0 | 677.8 | 1658.4736 | 0 | 1 | 0.4 | 109.16 | 0 | 109.16 | 0 | 0 | 267.0979 | 0 | 1 | 0.42
1987-10-09 | 1987 | 10 | 9 | 208.3 | 0 | 0 | 0 | 9.05 | 531.8224 | 0 | 1 | 0.9 | 0 | 0 | 0 | 0 | 1 | 0.67 | 0 | 0 | 0 | 0 | 0 | 0 | 0 | 1 | 0.85 | 0 | 0 | 0 | 0 | 0 | 0 | 0 | 0 | 0 | 0 | 0 | 0 | 0 | 0 | 1 | 0.74 | 618.8 | 0 | 0 | 618.8 | 1514.1095 | 0 | 1 | 0.4 | 106.14 | 0 | 106.14 | 0 | 0 | 259.7084 | 0 | 1 | 0.42
1987-10-10 | 1987 | 10 | 10 | 188.53 | 0.95 | 0 | 0 | 9.15 | 486.0174 | 0 | 1 | 0.9 | 14.09 | 0 | 34.4761 | 0 | 1 | 0.67 | 77.03 | 0 | 0 | 0 | 0 | 188.4807 | 0 | 1 | 0.85 | 0 | 0 | 0 | 0 | 64.69 | 45.68 | 0 | 0 | 0 | 0 | 0 | 0 | 270.0586 | 0 | 1 | 0.74 | 577.2 | 0 | 0 | 577.2 | 1412.3207 | 0 | 1 | 0.4 | 109.95 | 0 | 109.95 | 0 | 0 | 269.0309 | 0 | 1 | 0.42
1987-10-11 | 1987 | 10 | 11 | 191.03 | 71.35 | 0 | 0 | 9.78 | 665.9342 | 0 | 1 | 0.9 | 1427.01 | 0 | 3491.6766 | 0 | 1 | 0.67 | 482.91 | 0 | 0 | 0 | 0 | 1181.6074 | 0 | 1 | 0.85 | 0 | 0 | 0 | 0 | 449.47 | 100 | 0 | 0 | 0 | 0 | 0 | 0 | 1344.4696 | 0 | 1 | 0.74 | 608.2 | 0 | 0 | 608.2 | 1488.173 | 0 | 1 | 0.4 | 107.76 | 0 | 107.76 | 0 | 0 | 263.6723 | 0 | 1 | 0.42
1987-10-12 | 1987 | 10 | 12 | 530.05 | 57.85 | 0 | 0 | 50 | 1560.8443 | 0 | 1 | 0.9 | 2118.11 | 0 | 5182.6932 | 0 | 1 | 0.67 | 3375 | 0 | 0 | 0 | 0 | 8258.112 | 0 | 1 | 0.85 | 0 | 0 | 0 | 0 | 3700 | 2775 | 0 | 0 | 0 | 0 | 0 | 0 | 15843.3408 | 0 | 1 | 0.74 | 583.5 | 0 | 0 | 583.5 | 1427.7358 | 0 | 1 | 0.4 | 658.05 | 0 | 158.05 | 589.08 | -89.08 | 1610.1483 | 0 | 1 | 0.42
1987-10-13 | 1987 | 10 | 13 | 388.05 | 1750 | 0 | 0 | 15.16 | 5268.5776 | 0 | 1 | 0.9 | 583.19 | 0 | 1426.9773 | 0 | 1 | 0.67 | 3375 | 0 | 0 | 0 | 0 | 8258.112 | 0 | 1 | 0.85 | 0 | 0 | 0 | 0 | 3165.18 | 2775 | 0 | 0 | 0 | 0 | 0 | 0 | 14534.7176 | 0 | 1 | 0.74 | 941.3 | 0 | 0 | 941.3 | 2303.218 | 0 | 1 | 0.4 | 185.51 | 0 | 144.23 | 41.28 | 0 | 453.9148 | 0 | 1 | 0.42
1987-10-14 | 1987 | 10 | 14 | 577.27 | 1750 | 0 | 0 | 15.07 | 5731.3499 | 0 | 1 | 0.9 | 762.91 | 0 | 1866.7248 | 0 | 1 | 0.67 | 2653.95 | 0 | 0 | 0 | 0 | 6493.8122 | 0 | 1 | 0.85 | 0 | 0 | 0 | 0 | 1619.05 | 2775 | 0 | 0 | 0 | 0 | 0 | 0 | 10751.5725 | 0 | 1 | 0.74 | 807.6 | 0 | 0 | 807.6 | 1976.0744 | 0 | 1 | 0.4 | 137.31 | 0 | 137.31 | 0 | 0 | 335.9767 | 0 | 1 | 0.42
1987-10-15 | 1987 | 10 | 15 | 589.09 | 1149.45 | 0 | 0 | 15.03 | 4290.7192 | 0 | 1 | 0.9 | 866.16 | 0 | 2119.3619 | 0 | 1 | 0.67 | 1252.23 | 0 | 0 | 0 | 0 | 3064.0165 | 0 | 1 | 0.85 | 0 | 0 | 0 | 0 | 25.56 | 1147.28 | 0 | 0 | 0 | 0 | 0 | 0 | 2869.7612 | 0 | 1 | 0.74 | 732.2 | 0 | 0 | 732.2 | 1791.5821 | 0 | 1 | 0.4 | 130.89 | 0 | 130.89 | 0 | 0 | 320.2679 | 0 | 1 | 0.42
1987-10-16 | 1987 | 10 | 16 | 550.99 | 441.99 | 0 | 0 | 15.01 | 2466.3983 | 0 | 1 | 0.9 | 804.74 | 0 | 1969.0765 | 0 | 1 | 0.67 | 328.32 | 0 | 0 | 0 | 0 | 803.3491 | 0 | 1 | 0.85 | 0 | 0 | 0 | 0 | 19.1 | 8.84 | 0 | 0 | 0 | 0 | 0 | 0 | 68.3649 | 0 | 1 | 0.74 | 676 | 0 | 0 | 676 | 1654.0692 | 0 | 1 | 0.4 | 124.86 | 0 | 124.86 | 0 | 0 | 305.5134 | 0 | 1 | 0.42
1987-10-17 | 1987 | 10 | 17 | 517.47 | 664.55 | 0 | 0 | 15 | 2928.926 | 0 | 1 | 0.9 | 808.76 | 0 | 1978.9128 | 0 | 1 | 0.67 | 396.33 | 0 | 0 | 0 | 0 | 969.7593 | 0 | 1 | 0.85 | 0 | 0 | 0 | 0 | 14.17 | 1.61 | 0 | 0 | 0 | 0 | 0 | 0 | 38.6113 | 0 | 1 | 0.74 | 613.4 | 0 | 0 | 613.4 | 1500.8966 | 0 | 1 | 0.4 | 119.43 | 0 | 119.43 | 0 | 0 | 292.2271 | 0 | 1 | 0.42
1987-10-18 | 1987 | 10 | 18 | 482 | 27.39 | 0 | 0 | 14.79 | 1282.5888 | 0 | 1 | 0.9 | 660.94 | 0 | 1617.2197 | 0 | 1 | 0.67 | 178.05 | 0 | 0 | 0 | 0 | 435.6613 | 0 | 1 | 0.85 | 0 | 0 | 0 | 0 | 10.43 | 2.82 | 0 | 0 | 0 | 0 | 0 | 0 | 32.4207 | 0 | 1 | 0.74 | 545.9 | 0 | 0 | 545.9 | 1335.7343 | 0 | 1 | 0.4 | 114.52 | 0 | 114.52 | 0 | 0 | 280.213 | 0 | 1 | 0.42
1987-10-19 | 1987 | 10 | 19 | 446.14 | 1.58 | 0 | 0 | 14.28 | 1130.4438 | 0 | 1 | 0.9 | 54.58 | 0 | 133.549 | 0 | 1 | 0.67 | 16.11 | 0 | 0 | 0 | 0 | 39.4187 | 0 | 1 | 0.85 | 0 | 0 | 0 | 0 | 6.78 | 3.21 | 0 | 0 | 0 | 0 | 0 | 0 | 24.444 | 0 | 1 | 0.74 | 501.5 | 0 | 0 | 501.5 | 1227.0943 | 0 | 1 | 0.4 | 110.02 | 0 | 110.02 | 0 | 0 | 269.2022 | 0 | 1 | 0.42
1987-10-20 | 1987 | 10 | 20 | 406.58 | 0.4 | 0 | 0 | 14.01 | 1030.0985 | 0 | 1 | 0.9 | 53.29 | 0 | 130.3925 | 0 | 1 | 0.67 | 17.37 | 0 | 0 | 0 | 0 | 42.5017 | 0 | 1 | 0.85 | 0 | 0 | 0 | 0 | 4.08 | 3.22 | 0 | 0 | 0 | 0 | 0 | 0 | 17.862 | 0 | 1 | 0.74 | 434 | 0 | 0 | 434 | 1061.932 | 0 | 1 | 0.4 | 105.98 | 0 | 105.98 | 0 | 0 | 259.317 | 0 | 1 | 0.42
1987-10-21 | 1987 | 10 | 21 | 367.76 | 0.5 | 0 | 0 | 13.7 | 934.5981 | 0 | 1 | 0.9 | 44.45 | 0 | 108.7624 | 0 | 1 | 0.67 | 14.33 | 0 | 0 | 0 | 0 | 35.0633 | 0 | 1 | 0.85 | 0 | 0 | 0 | 0 | 2.19 | 2.8 | 0 | 0 | 0 | 0 | 0 | 0 | 12.2098 | 0 | 1 | 0.74 | 411.1 | 0 | 0 | 411.1 | 1005.8992 | 0 | 1 | 0.4 | 102.58 | 0 | 102.58 | 0 | 0 | 250.9977 | 0 | 1 | 0.42
1987-10-22 | 1987 | 10 | 22 | 334.7 | 0.44 | 0 | 0 | 13.04 | 851.9435 | 0 | 1 | 0.9 | 48.47 | 0 | 118.5987 | 0 | 1 | 0.67 | 15.32 | 0 | 0 | 0 | 0 | 37.4857 | 0 | 1 | 0.85 | 0 | 0 | 0 | 0 | 0 | 2.39 | 0 | 0 | 0 | 0 | 0 | 0 | 5.848 | 0 | 1 | 0.74 | 378.6 | 0 | 0 | 378.6 | 926.3767 | 0 | 1 | 0.4 | 99.2 | 0 | 99.2 | 0 | 0 | 242.7273 | 0 | 1 | 0.42
1987-10-23 | 1987 | 10 | 23 | 304.04 | 0.43 | 0 | 0 | 12.84 | 776.4093 | 0 | 1 | 0.9 | 41.89 | 0 | 102.4985 | 0 | 1 | 0.67 | 11.71 | 0 | 0 | 0 | 0 | 28.6526 | 0 | 1 | 0.85 | 0 | 0 | 0 | 0 | 0 | 0 | 0 | 0 | 0 | 0 | 0 | 0 | 0 | 0 | 1 | 0.74 | 352.6 | 0 | 0 | 352.6 | 862.7586 | 0 | 1 | 0.4 | 96.21 | 0 | 96.21 | 0 | 0 | 235.4112 | 0 | 1 | 0.42
1987-10-24 | 1987 | 10 | 24 | 276.54 | 0.52 | 0 | 0 | 12.42 | 708.3136 | 0 | 1 | 0.9 | 33 | 0 | 80.746 | 0 | 1 | 0.67 | 12.91 | 0 | 0 | 0 | 0 | 31.5888 | 0 | 1 | 0.85 | 0 | 0 | 0 | 0 | 0 | 0 | 0 | 0 | 0 | 0 | 0 | 0 | 0 | 0 | 1 | 0.74 | 342.7 | 0 | 0 | 342.7 | 838.5348 | 0 | 1 | 0.4 | 93.53 | 0 | 93.53 | 0 | 0 | 228.8537 | 0 | 1 | 0.42
1987-10-25 | 1987 | 10 | 25 | 252.1 | 0.94 | 0 | 0 | 12 | 648.5126 | 0 | 1 | 0.9 | 13.65 | 0 | 33.3995 | 0 | 1 | 0.67 | 8.63 | 0 | 0 | 0 | 0 | 21.1163 | 0 | 1 | 0.85 | 0 | 0 | 0 | 0 | 0 | 0 | 0 | 0 | 0 | 0 | 0 | 0 | 0 | 0 | 1 | 0.74 | 324.8 | 0 | 0 | 324.8 | 794.7362 | 0 | 1 | 0.4 | 90.98 | 0 | 90.98 | 0 | 0 | 222.6142 | 0 | 1 | 0.42
1987-10-26 | 1987 | 10 | 26 | 225.66 | 0 | 0 | 0 | 11.63 | 580.6126 | 0 | 1 | 0.9 | 0 | 0 | 0 | 0 | 1 | 0.67 | 0 | 0 | 0 | 0 | 0 | 0 | 0 | 1 | 0.85 | 0 | 0 | 0 | 0 | 0 | 0 | 0 | 0 | 0 | 0 | 0 | 0 | 0 | 0 | 1 | 0.74 | 307.5 | 0 | 0 | 307.5 | 752.4058 | 0 | 1 | 0.4 | 88.69 | 0 | 88.69 | 0 | 0 | 217.0109 | 0 | 1 | 0.42
1987-10-27 | 1987 | 10 | 27 | 208.12 | 0 | 0 | 0 | 11.4 | 537.1321 | 0 | 1 | 0.9 | 0 | 0 | 0 | 0 | 1 | 0.67 | 0 | 0 | 0 | 0 | 0 | 0 | 0 | 1 | 0.85 | 0 | 0 | 0 | 0 | 0 | 0 | 0 | 0 | 0 | 0 | 0 | 0 | 0 | 0 | 1 | 0.74 | 293.8 | 0 | 0 | 293.8 | 718.8839 | 0 | 1 | 0.4 | 86.55 | 0 | 86.55 | 0 | 0 | 211.7747 | 0 | 1 | 0.42
1987-10-28 | 1987 | 10 | 28 | 186.22 | 0 | 0 | 0 | 11 | 482.5674 | 0 | 1 | 0.9 | 0 | 0 | 0 | 0 | 1 | 0.67 | 0 | 0 | 0 | 0 | 0 | 0 | 0 | 1 | 0.85 | 0 | 0 | 0 | 0 | 0 | 0 | 0 | 0 | 0 | 0 | 0 | 0 | 0 | 0 | 1 | 0.74 | 278 | 0 | 0 | 278 | 680.2237 | 0 | 1 | 0.4 | 84.45 | 0 | 84.45 | 0 | 0 | 206.6363 | 0 | 1 | 0.42
1987-10-29 | 1987 | 10 | 29 | 168.88 | 0 | 0 | 0 | 10.55 | 439.0379 | 0 | 1 | 0.9 | 0 | 0 | 0 | 0 | 1 | 0.67 | 0 | 0 | 0 | 0 | 0 | 0 | 0 | 1 | 0.85 | 0 | 0 | 0 | 0 | 0 | 0 | 0 | 0 | 0 | 0 | 0 | 0 | 0 | 0 | 1 | 0.74 | 265.1 | 0 | 0 | 265.1 | 648.6594 | 0 | 1 | 0.4 | 82.07 | 0 | 82.07 | 0 | 0 | 200.8128 | 0 | 1 | 0.42
1987-10-30 | 1987 | 10 | 30 | 149.69 | 0 | 0 | 0 | 10.25 | 391.3489 | 0 | 1 | 0.9 | 0 | 0 | 0 | 0 | 1 | 0.67 | 0 | 0 | 0 | 0 | 0 | 0 | 0 | 1 | 0.85 | 0 | 0 | 0 | 0 | 0 | 0 | 0 | 0 | 0 | 0 | 0 | 0 | 0 | 0 | 1 | 0.74 | 248.5 | 0 | 0 | 248.5 | 608.0417 | 0 | 1 | 0.4 | 79.54 | 0 | 79.54 | 0 | 0 | 194.6223 | 0 | 1 | 0.42
1987-10-31 | 1987 | 10 | 31 | 134.98 | 0 | 0 | 0 | 10.35 | 355.6004 | 0 | 1 | 0.9 | 0 | 0 | 0 | 0 | 1 | 0.67 | 24.84 | 0 | 0 | 0 | 0 | 60.7797 | 0 | 1 | 0.85 | 0 | 0 | 0 | 0 | 0 | 35.74 | 0 | 0 | 0 | 0 | 0 | 0 | 87.4503 | 0 | 1 | 0.74 | 246.8 | 0 | 0 | 246.8 | 603.8821 | 0 | 1 | 0.4 | 78.57 | 0 | 78.57 | 0 | 0 | 192.2488 | 0 | 1 | 0.42
1987-11-01 | 1987 | 11 | 1 | 107.66 | 0 | 0 | 0 | 32.13 | 342.0449 | 0 | 1 | 0.9 | 449.74 | 0 | 1100.4454 | 0 | 1 | 0.67 | 948.96 | 0 | 0 | 0 | 0 | 2321.9609 | 0 | 1 | 0.85 | 0 | 0 | 0 | 0 | 2361.53 | 1152.37 | 0 | 0 | 0 | 0 | 0 | 0 | 8597.9792 | 0 | 1 | 0.74 | 270 | 0 | 0 | 270 | 660.649 | 0 | 1 | 0.4 | 86.33 | 0 | 86.33 | 0 | 0 | 211.2364 | 0 | 1 | 0.42
1987-11-02 | 1987 | 11 | 2 | 180.3 | 46.15 | 0 | 0 | 14.76 | 590.2042 | 0 | 1 | 0.9 | 1431.73 | 0 | 3503.2257 | 0 | 1 | 0.67 | 3082.9 | 0 | 0 | 0 | 0 | 7543.3877 | 0 | 1 | 0.85 | 0 | 0 | 0 | 0 | 3036.63 | 2775 | 0 | 0 | 0 | 0 | 0 | 0 | 14220.1752 | 0 | 1 | 0.74 | 395.1 | 0 | 0 | 395.1 | 966.7496 | 0 | 1 | 0.4 | 426.87 | 0 | 107.93 | 318.94 | 0 | 1044.486 | 0 | 1 | 0.42
1987-11-03 | 1987 | 11 | 3 | 877.07 | 1750 | 0 | 0 | 50 | 6550.3834 | 0 | 1 | 0.9 | 1399.55 | 0 | 3424.4861 | 0 | 1 | 0.67 | 3375 | 0 | 0 | 0 | 0 | 8258.112 | 0 | 1 | 0.85 | 0 | 0 | 0 | 0 | 3700 | 2775 | 0 | 0 | 0 | 0 | 0 | 0 | 15843.3408 | 0 | 1 | 0.74 | 399.8 | 0 | 0 | 399.8 | 978.2498 | 0 | 1 | 0.4 | 560.46 | 0 | 129.26 | 431.2 | 0 | 1371.3604 | 0 | 1 | 0.42
1987-11-04 | 1987 | 11 | 4 | 930.17 | 1750 | 0 | 0 | 50 | 6680.311 | 0 | 1 | 0.9 | 0 | 0 | 0 | 0 | 1 | 0.67 | 3375 | 0 | 0 | 0 | 0 | 8258.112 | 0 | 1 | 0.85 | 0 | 0 | 0 | 0 | 3700 | 2775 | 0 | 0 | 0 | 0 | 0 | 0 | 15843.3408 | 0 | 1 | 0.74 | 473.1 | 0 | 0 | 473.1 | 1157.6038 | 0 | 1 | 0.4 | 121.42 | 0 | 121.42 | 0 | 0 | 297.0963 | 0 | 1 | 0.42
1987-11-05 | 1987 | 11 | 5 | 954.9 | 1750 | 0 | 0 | 16.88 | 6659.7819 | 0 | 1 | 0.9 | 755.18 | 0 | 1847.8107 | 0 | 1 | 0.67 | 3375 | 0 | 0 | 0 | 0 | 8258.112 | 0 | 1 | 0.85 | 0 | 0 | 0 | 0 | 3700 | 940.43 | 0 | 0 | 0 | 0 | 0 | 0 | 11354.4269 | 0 | 1 | 0.74 | 397.5 | 0 | 0 | 397.5 | 972.6221 | 0 | 1 | 0.4 | 194.86 | 0 | 120.54 | 74.32 | 0 | 476.7928 | 0 | 1 | 0.42
1987-11-06 | 1987 | 11 | 6 | 1123.61 | 1750 | 0 | 0 | 16.3 | 7071.1705 | 0 | 1 | 0.9 | 816.55 | 0 | 1997.9737 | 0 | 1 | 0.67 | 3375 | 0 | 0 | 0 | 0 | 8258.112 | 0 | 1 | 0.85 | 0 | 0 | 0 | 0 | 2493.94 | 1424.56 | 0 | 0 | 0 | 0 | 0 | 0 | 9587.9739 | 0 | 1 | 0.74 | 372.7 | 0 | 0 | 372.7 | 911.9402 | 0 | 1 | 0.4 | 246.14 | 0 | 123.24 | 122.9 | 0 | 602.2672 | 0 | 1 | 0.42
1987-11-07 | 1987 | 11 | 7 | 1160.13 | 1750 | 0 | 0 | 16.43 | 7160.8475 | 0 | 1 | 0.9 | 736.41 | 0 | 1801.8833 | 0 | 1 | 0.67 | 2585.64 | 0 | 0 | 0 | 0 | 6326.6681 | 0 | 1 | 0.85 | 0 | 0 | 0 | 0 | 2261.77 | 1791.26 | 0 | 0 | 0 | 0 | 0 | 0 | 9917.1483 | 0 | 1 | 0.74 | 425.2 | 0 | 0 | 425.2 | 1040.3998 | 0 | 1 | 0.4 | 117.23 | 0 | 117.23 | 0 | 0 | 286.844 | 0 | 1 | 0.42
1987-11-08 | 1987 | 11 | 8 | 1088.45 | 1485.43 | 0 | 0 | 16.42 | 6338.0704 | 0 | 1 | 0.9 | 848.44 | 0 | 2076.0037 | 0 | 1 | 0.67 | 538.1 | 0 | 0 | 0 | 0 | 1316.6489 | 0 | 1 | 0.85 | 0 | 0 | 0 | 0 | 26.24 | 0 | 0 | 0 | 0 | 0 | 0 | 0 | 64.2053 | 0 | 1 | 0.74 | 338.4 | 0 | 0 | 338.4 | 828.0134 | 0 | 1 | 0.4 | 112.73 | 0 | 112.73 | 0 | 0 | 275.8332 | 0 | 1 | 0.42
1987-11-09 | 1987 | 11 | 9 | 980.49 | 1042.65 | 0 | 0 | 16.24 | 4990.0529 | 0 | 1 | 0.9 | 601.63 | 0 | 1472.0972 | 0 | 1 | 0.67 | 427.66 | 0 | 0 | 0 | 0 | 1046.419 | 0 | 1 | 0.85 | 0 | 0 | 0 | 0 | 459.53 | 0 | 0 | 0 | 0 | 0 | 0 | 0 | 1124.4001 | 0 | 1 | 0.74 | 342 | 0 | 0 | 342 | 836.822 | 0 | 1 | 0.4 | 108.44 | 0 | 108.44 | 0 | 0 | 265.3362 | 0 | 1 | 0.42
1987-11-10 | 1987 | 11 | 10 | 913.72 | 579.66 | 0 | 0 | 16.85 | 3695.3033 | 0 | 1 | 0.9 | 730.35 | 0 | 1787.0554 | 0 | 1 | 0.67 | 344.55 | 0 | 0 | 0 | 0 | 843.0615 | 0 | 1 | 0.85 | 0 | 0 | 0 | 0 | 1689.53 | 0 | 0 | 0 | 0 | 0 | 0 | 0 | 4134.0231 | 0 | 1 | 0.74 | 327.6 | 0 | 0 | 327.6 | 801.5874 | 0 | 1 | 0.4 | 105.66 | 0 | 105.66 | 0 | 0 | 258.534 | 0 | 1 | 0.42
1987-11-11 | 1987 | 11 | 11 | 917.22 | 591.2 | 0 | 0 | 16.96 | 3732.373 | 0 | 1 | 0.9 | 858.76 | 0 | 2101.2552 | 0 | 1 | 0.67 | 391.25 | 0 | 0 | 0 | 0 | 957.3293 | 0 | 1 | 0.85 | 0 | 0 | 0 | 0 | 43.89 | 0 | 0 | 0 | 0 | 0 | 0 | 0 | 107.3922 | 0 | 1 | 0.74 | 314.8 | 0 | 0 | 314.8 | 770.2678 | 0 | 1 | 0.4 | 100.91 | 0 | 100.91 | 0 | 0 | 246.9114 | 0 | 1 | 0.42
1987-11-12 | 1987 | 11 | 12 | 891.98 | 410.56 | 0 | 0 | 16.84 | 3228.3223 | 0 | 1 | 0.9 | 822.63 | 0 | 2012.8506 | 0 | 1 | 0.67 | 336.59 | 0 | 0 | 0 | 0 | 823.5846 | 0 | 1 | 0.85 | 0 | 0 | 0 | 0 | 8.09 | 15.22 | 0 | 0 | 0 | 0 | 0 | 0 | 57.036 | 0 | 1 | 0.74 | 303 | 0 | 0 | 303 | 741.3949 | 0 | 1 | 0.4 | 96.51 | 0 | 96.51 | 0 | 0 | 236.1453 | 0 | 1 | 0.42
1987-11-13 | 1987 | 11 | 13 | 851.66 | 7.11 | 0 | 0 | 16.61 | 2141.9218 | 0 | 1 | 0.9 | 142.15 | 0 | 347.8194 | 0 | 1 | 0.67 | 40.68 | 0 | 0 | 0 | 0 | 99.5378 | 0 | 1 | 0.85 | 0 | 0 | 0 | 0 | 4.82 | 8.77 | 0 | 0 | 0 | 0 | 0 | 0 | 33.2527 | 0 | 1 | 0.74 | 293.3 | 0 | 0 | 293.3 | 717.6605 | 0 | 1 | 0.4 | 92.32 | 0 | 92.32 | 0 | 0 | 225.893 | 0 | 1 | 0.42
1987-11-14 | 1987 | 11 | 14 | 789.84 | 0.71 | 0 | 0 | 16.48 | 1974.6797 | 0 | 1 | 0.9 | 106.74 | 0 | 261.1766 | 0 | 1 | 0.67 | 33.13 | 0 | 0 | 0 | 0 | 81.0641 | 0 | 1 | 0.85 | 0 | 0 | 0 | 0 | 2.89 | 4.36 | 0 | 0 | 0 | 0 | 0 | 0 | 17.7396 | 0 | 1 | 0.74 | 282.8 | 0 | 0 | 282.8 | 691.9686 | 0 | 1 | 0.4 | 88.42 | 0 | 88.42 | 0 | 0 | 216.3503 | 0 | 1 | 0.42
1987-11-15 | 1987 | 11 | 15 | 734.6 | 1.64 | 0 | 0 | 16.2 | 1841.1063 | 0 | 1 | 0.9 | 106.97 | 0 | 261.7393 | 0 | 1 | 0.67 | 32.13 | 0 | 0 | 0 | 0 | 78.6172 | 0 | 1 | 0.85 | 0 | 0 | 0 | 0 | 1.05 | 4.31 | 0 | 0 | 0 | 0 | 0 | 0 | 13.1151 | 0 | 1 | 0.74 | 272.3 | 0 | 0 | 272.3 | 666.2767 | 0 | 1 | 0.4 | 84.73 | 0 | 84.73 | 0 | 0 | 207.3214 | 0 | 1 | 0.42
1987-11-16 | 1987 | 11 | 16 | 679.78 | 1.19 | 0 | 0 | 16.1 | 1705.6243 | 0 | 1 | 0.9 | 85.49 | 0 | 209.181 | 0 | 1 | 0.67 | 25.46 | 0 | 0 | 0 | 0 | 62.2968 | 0 | 1 | 0.85 | 0 | 0 | 0 | 0 | 0 | 3.09 | 0 | 0 | 0 | 0 | 0 | 0 | 7.5608 | 0 | 1 | 0.74 | 252.7 | 0 | 0 | 252.7 | 618.3185 | 0 | 1 | 0.4 | 81.35 | 0 | 81.35 | 0 | 0 | 199.0511 | 0 | 1 | 0.42
1987-11-17 | 1987 | 11 | 17 | 636.7 | 1.13 | 0 | 0 | 15.94 | 1599.6758 | 0 | 1 | 0.9 | 93.01 | 0 | 227.5813 | 0 | 1 | 0.67 | 25.51 | 0 | 0 | 0 | 0 | 62.4191 | 0 | 1 | 0.85 | 0 | 0 | 0 | 0 | 0 | 0 | 0 | 0 | 0 | 0 | 0 | 0 | 0 | 0 | 1 | 0.74 | 235 | 0 | 0 | 235 | 575.0093 | 0 | 1 | 0.4 | 78.12 | 0 | 78.12 | 0 | 0 | 191.1478 | 0 | 1 | 0.42
1987-11-18 | 1987 | 11 | 18 | 594.17 | 0.99 | 0 | 0 | 15.81 | 1494.9507 | 0 | 1 | 0.9 | 70.82 | 0 | 173.2858 | 0 | 1 | 0.67 | 19.27 | 0 | 0 | 0 | 0 | 47.1508 | 0 | 1 | 0.85 | 0 | 0 | 0 | 0 | 0 | 0 | 0 | 0 | 0 | 0 | 0 | 0 | 0 | 0 | 1 | 0.74 | 229.9 | 0 | 0 | 229.9 | 562.5304 | 0 | 1 | 0.4 | 75.25 | 0 | 75.25 | 0 | 0 | 184.1253 | 0 | 1 | 0.42
1987-11-19 | 1987 | 11 | 19 | 555.85 | 1 | 0 | 0 | 15.67 | 1400.8694 | 0 | 1 | 0.9 | 91.36 | 0 | 223.544 | 0 | 1 | 0.67 | 24.95 | 0 | 0 | 0 | 0 | 61.0489 | 0 | 1 | 0.85 | 0 | 0 | 0 | 0 | 2340.65 | 0 | 0 | 0 | 0 | 0 | 0 | 0 | 5727.2148 | 0 | 1 | 0.74 | 224.9 | 0 | 0 | 224.9 | 550.2961 | 0 | 1 | 0.4 | 175.09 | 0 | 75.24 | 99.85 | 0 | 428.4186 | 0 | 1 | 0.42
1987-11-20 | 1987 | 11 | 20 | 525.77 | 3.51 | 0 | 0 | 15.62 | 1333.2875 | 0 | 1 | 0.9 | 261.55 | 0 | 639.9731 | 0 | 1 | 0.67 | 112.15 | 0 | 0 | 0 | 0 | 274.414 | 0 | 1 | 0.85 | 0 | 0 | 0 | 0 | 367.98 | 49.95 | 0 | 0 | 0 | 0 | 0 | 0 | 1022.6112 | 0 | 1 | 0.74 | 232.1 | 0 | 0 | 232.1 | 567.9134 | 0 | 1 | 0.4 | 72.95 | 0 | 72.95 | 0 | 0 | 178.4976 | 0 | 1 | 0.42
1987-11-21 | 1987 | 11 | 21 | 500.76 | 2.55 | 0 | 0 | 15.59 | 1269.6694 | 0 | 1 | 0.9 | 74.58 | 0 | 182.4859 | 0 | 1 | 0.67 | 20.35 | 0 | 0 | 0 | 0 | 49.7934 | 0 | 1 | 0.85 | 0 | 0 | 0 | 0 | 7.87 | 2.35 | 0 | 0 | 0 | 0 | 0 | 0 | 25.0068 | 0 | 1 | 0.74 | 318.5 | 0 | 0 | 318.5 | 779.3211 | 0 | 1 | 0.4 | 69.73 | 0 | 69.73 | 0 | 0 | 170.6187 | 0 | 1 | 0.42
1987-11-22 | 1987 | 11 | 22 | 473.52 | 0.45 | 0 | 0 | 15.47 | 1197.5853 | 0 | 1 | 0.9 | 58.15 | 0 | 142.2842 | 0 | 1 | 0.67 | 16.46 | 0 | 0 | 0 | 0 | 40.2751 | 0 | 1 | 0.85 | 0 | 0 | 0 | 0 | 7.96 | 0 | 0 | 0 | 0 | 0 | 0 | 0 | 19.4769 | 0 | 1 | 0.74 | 216.7 | 0 | 0 | 216.7 | 530.232 | 0 | 1 | 0.4 | 66.87 | 0 | 66.87 | 0 | 0 | 163.6207 | 0 | 1 | 0.42
1987-11-23 | 1987 | 11 | 23 | 444.12 | 0.73 | 0 | 0 | 15.39 | 1126.1373 | 0 | 1 | 0.9 | 66.77 | 0 | 163.376 | 0 | 1 | 0.67 | 18.49 | 0 | 0 | 0 | 0 | 45.2422 | 0 | 1 | 0.85 | 0 | 0 | 0 | 0 | 7.38 | 0 | 0 | 0 | 0 | 0 | 0 | 0 | 18.0577 | 0 | 1 | 0.74 | 236.7 | 0 | 0 | 236.7 | 579.1689 | 0 | 1 | 0.4 | 64.06 | 0 | 64.06 | 0 | 0 | 156.7451 | 0 | 1 | 0.42
1987-11-24 | 1987 | 11 | 24 | 407.16 | 0.68 | 0 | 0 | 15.28 | 1035.3103 | 0 | 1 | 0.9 | 57.95 | 0 | 141.7948 | 0 | 1 | 0.67 | 15.96 | 0 | 0 | 0 | 0 | 39.0517 | 0 | 1 | 0.85 | 0 | 0 | 0 | 0 | 7.62 | 0 | 0 | 0 | 0 | 0 | 0 | 0 | 18.645 | 0 | 1 | 0.74 | 220.7 | 0 | 0 | 220.7 | 540.0194 | 0 | 1 | 0.4 | 61.38 | 0 | 61.38 | 0 | 0 | 150.1875 | 0 | 1 | 0.42
1987-11-25 | 1987 | 11 | 25 | 374.84 | 0.9 | 0 | 0 | 15.23 | 956.6442 | 0 | 1 | 0.9 | 89.12 | 0 | 218.0631 | 0 | 1 | 0.67 | 24.74 | 0 | 0 | 0 | 0 | 60.535 | 0 | 1 | 0.85 | 0 | 0 | 0 | 0 | 25.26 | 0 | 0 | 0 | 0 | 0 | 0 | 0 | 61.8074 | 0 | 1 | 0.74 | 218.1 | 0 | 0 | 218.1 | 533.6575 | 0 | 1 | 0.4 | 62.61 | 0 | 62.61 | 0 | 0 | 153.1972 | 0 | 1 | 0.42
1987-11-26 | 1987 | 11 | 26 | 859.75 | 36.05 | 0 | 0 | 50 | 2314.2288 | 0 | 1 | 0.9 | 1521.92 | 0 | 3723.9069 | 0 | 1 | 0.67 | 1217.95 | 0 | 0 | 0 | 0 | 2980.1385 | 0 | 1 | 0.85 | 0 | 0 | 0 | 0 | 2691.43 | 1146.11 | 0 | 0 | 0 | 0 | 0 | 0 | 9389.8771 | 0 | 1 | 0.74 | 294.7 | 0 | 0 | 294.7 | 721.0861 | 0 | 1 | 0.4 | 557.74 | 0 | 68.79 | 488.95 | 0 | 1364.705 | 0 | 1 | 0.42
1987-11-27 | 1987 | 11 | 27 | 372.37 | 177.36 | 0 | 0 | 19.39 | 1392.5501 | 0 | 1 | 0.9 | 1947.82 | 0 | 4766.0195 | 0 | 1 | 0.67 | 1906.43 | 0 | 0 | 0 | 0 | 4664.7444 | 0 | 1 | 0.85 | 0 | 0 | 0 | 0 | 1502.36 | 1803.5 | 0 | 0 | 0 | 0 | 0 | 0 | 8088.9369 | 0 | 1 | 0.74 | 324.9 | 0 | 0 | 324.9 | 794.9809 | 0 | 1 | 0.4 | 65.14 | 0 | 65.14 | 0 | 0 | 159.3877 | 0 | 1 | 0.42
1987-11-28 | 1987 | 11 | 28 | 583.54 | 603.2 | 0 | 0 | 15.89 | 2942.6528 | 0 | 1 | 0.9 | 546.42 | 0 | 1337.0067 | 0 | 1 | 0.67 | 752.76 | 0 | 0 | 0 | 0 | 1841.8893 | 0 | 1 | 0.85 | 0 | 0 | 0 | 0 | 34.62 | 639.3 | 0 | 0 | 0 | 0 | 0 | 0 | 1648.9798 | 0 | 1 | 0.74 | 220.2 | 0 | 0 | 220.2 | 538.7959 | 0 | 1 | 0.4 | 62.31 | 0 | 62.31 | 0 | 0 | 152.4631 | 0 | 1 | 0.42
1987-11-29 | 1987 | 11 | 29 | 561.12 | 694.97 | 0 | 0 | 15.71 | 3111.9013 | 0 | 1 | 0.9 | 801.53 | 0 | 1961.2221 | 0 | 1 | 0.67 | 402.39 | 0 | 0 | 0 | 0 | 984.5872 | 0 | 1 | 0.85 | 0 | 0 | 0 | 0 | 29.89 | 3.91 | 0 | 0 | 0 | 0 | 0 | 0 | 82.7035 | 0 | 1 | 0.74 | 232.4 | 0 | 0 | 232.4 | 568.6475 | 0 | 1 | 0.4 | 59.65 | 0 | 59.65 | 0 | 0 | 145.9545 | 0 | 1 | 0.42
1987-11-30 | 1987 | 11 | 30 | 522.03 | 44.46 | 0 | 0 | 15.58 | 1424.2368 | 0 | 1 | 0.9 | 866.73 | 0 | 2120.7566 | 0 | 1 | 0.67 | 239.61 | 0 | 0 | 0 | 0 | 586.2892 | 0 | 1 | 0.85 | 0 | 0 | 0 | 0 | 26.36 | 3.51 | 0 | 0 | 0 | 0 | 0 | 0 | 73.0873 | 0 | 1 | 0.74 | 219.2 | 0 | 0 | 219.2 | 536.3491 | 0 | 1 | 0.4 | 57.25 | 0 | 57.25 | 0 | 0 | 140.082 | 0 | 1 | 0.42
1987-12-01 | 1987 | 12 | 1 | 490.38 | 4.69 | 0 | 0 | 15.5 | 1249.2872 | 0 | 1 | 0.9 | 110.1 | 0 | 269.398 | 0 | 1 | 0.67 | 31.42 | 0 | 0 | 0 | 0 | 76.88 | 0 | 1 | 0.85 | 0 | 0 | 0 | 0 | 24.18 | 6.19 | 0 | 0 | 0 | 0 | 0 | 0 | 74.3108 | 0 | 1 | 0.74 | 214 | 0 | 0 | 214 | 523.6255 | 0 | 1 | 0.4 | 55.08 | 0 | 55.08 | 0 | 0 | 134.7724 | 0 | 1 | 0.42
1987-12-02 | 1987 | 12 | 2 | 459.42 | 0.54 | 0 | 0 | 15.44 | 1163.2315 | 0 | 1 | 0.9 | 74.29 | 0 | 181.7763 | 0 | 1 | 0.67 | 24.57 | 0 | 0 | 0 | 0 | 60.1191 | 0 | 1 | 0.85 | 0 | 0 | 0 | 0 | 21.45 | 5.17 | 0 | 0 | 0 | 0 | 0 | 0 | 65.1351 | 0 | 1 | 0.74 | 209.7 | 0 | 0 | 209.7 | 513.104 | 0 | 1 | 0.4 | 53.02 | 0 | 53.02 | 0 | 0 | 129.7319 | 0 | 1 | 0.42
1987-12-03 | 1987 | 12 | 3 | 430.69 | 1 | 0 | 0 | 15.32 | 1093.7655 | 0 | 1 | 0.9 | 79.77 | 0 | 195.1851 | 0 | 1 | 0.67 | 24.89 | 0 | 0 | 0 | 0 | 60.902 | 0 | 1 | 0.85 | 0 | 0 | 0 | 0 | 18.92 | 4.18 | 0 | 0 | 0 | 0 | 0 | 0 | 56.5222 | 0 | 1 | 0.74 | 205.4 | 0 | 0 | 205.4 | 502.5826 | 0 | 1 | 0.4 | 51.15 | 0 | 51.15 | 0 | 0 | 125.1563 | 0 | 1 | 0.42
1987-12-04 | 1987 | 12 | 4 | 399.78 | 0.79 | 0 | 0 | 15.26 | 1017.4728 | 0 | 1 | 0.9 | 62.18 | 0 | 152.145 | 0 | 1 | 0.67 | 19.83 | 0 | 0 | 0 | 0 | 48.521 | 0 | 1 | 0.85 | 0 | 0 | 0 | 0 | 16.83 | 3.89 | 0 | 0 | 0 | 0 | 0 | 0 | 50.6987 | 0 | 1 | 0.74 | 199.2 | 0 | 0 | 199.2 | 487.4121 | 0 | 1 | 0.4 | 50.22 | 0 | 50.22 | 0 | 0 | 122.8807 | 0 | 1 | 0.42
1987-12-05 | 1987 | 12 | 5 | 363.29 | 0.73 | 0 | 0 | 15.19 | 927.8692 | 0 | 1 | 0.9 | 68.72 | 0 | 168.1474 | 0 | 1 | 0.67 | 20.74 | 0 | 0 | 0 | 0 | 50.7476 | 0 | 1 | 0.85 | 0 | 0 | 0 | 0 | 10.48 | 2.29 | 0 | 0 | 0 | 0 | 0 | 0 | 31.2462 | 0 | 1 | 0.74 | 192.7 | 0 | 0 | 192.7 | 471.5076 | 0 | 1 | 0.4 | 49.24 | 0 | 49.24 | 0 | 0 | 120.4828 | 0 | 1 | 0.42
1987-12-06 | 1987 | 12 | 6 | 331.89 | 0.73 | 0 | 0 | 15.11 | 850.8425 | 0 | 1 | 0.9 | 61.23 | 0 | 149.8205 | 0 | 1 | 0.67 | 16.94 | 0 | 0 | 0 | 0 | 41.4496 | 0 | 1 | 0.85 | 0 | 0 | 0 | 0 | 0 | 0 | 0 | 0 | 0 | 0 | 0 | 0 | 0 | 0 | 1 | 0.74 | 183.5 | 0 | 0 | 183.5 | 448.9966 | 0 | 1 | 0.4 | 48.34 | 0 | 48.34 | 0 | 0 | 118.2806 | 0 | 1 | 0.42
1987-12-07 | 1987 | 12 | 7 | 299.53 | 0.75 | 0 | 0 | 15.09 | 771.6625 | 0 | 1 | 0.9 | 71.15 | 0 | 174.0932 | 0 | 1 | 0.67 | 19.7 | 0 | 0 | 0 | 0 | 48.2029 | 0 | 1 | 0.85 | 0 | 0 | 0 | 0 | 0 | 0 | 0 | 0 | 0 | 0 | 0 | 0 | 0 | 0 | 1 | 0.74 | 173.8 | 0 | 0 | 173.8 | 425.2622 | 0 | 1 | 0.4 | 47.49 | 0 | 47.49 | 0 | 0 | 116.2008 | 0 | 1 | 0.42
1987-12-08 | 1987 | 12 | 8 | 275.74 | 0.77 | 0 | 0 | 15.05 | 713.403 | 0 | 1 | 0.9 | 63.88 | 0 | 156.3047 | 0 | 1 | 0.67 | 17.5 | 0 | 0 | 0 | 0 | 42.8198 | 0 | 1 | 0.85 | 0 | 0 | 0 | 0 | 0 | 0 | 0 | 0 | 0 | 0 | 0 | 0 | 0 | 0 | 1 | 0.74 | 168.3 | 0 | 0 | 168.3 | 411.8045 | 0 | 1 | 0.4 | 47.05 | 0 | 47.05 | 0 | 0 | 115.1242 | 0 | 1 | 0.42
1987-12-09 | 1987 | 12 | 9 | 252.15 | 1.34 | 0 | 0 | 15.04 | 657.0521 | 0 | 1 | 0.9 | 126.02 | 0 | 308.3518 | 0 | 1 | 0.67 | 95.23 | 0 | 0 | 0 | 0 | 233.0133 | 0 | 1 | 0.85 | 0 | 0 | 0 | 0 | 0 | 88.81 | 0 | 0 | 0 | 0 | 0 | 0 | 217.3046 | 0 | 1 | 0.74 | 187.2 | 0 | 0 | 187.2 | 458.0499 | 0 | 1 | 0.4 | 46.41 | 0 | 46.41 | 0 | 0 | 113.5582 | 0 | 1 | 0.42
1987-12-10 | 1987 | 12 | 10 | 246.83 | 1.15 | 0 | 0 | 15.06 | 643.6189 | 0 | 1 | 0.9 | 57.08 | 0 | 139.6661 | 0 | 1 | 0.67 | 15.07 | 0 | 0 | 0 | 0 | 36.874 | 0 | 1 | 0.85 | 0 | 0 | 0 | 0 | 0 | 0 | 0 | 0 | 0 | 0 | 0 | 0 | 0 | 0 | 1 | 0.74 | 187.8 | 0 | 0 | 187.8 | 459.5181 | 0 | 1 | 0.4 | 45.6 | 0 | 45.6 | 0 | 0 | 111.5763 | 0 | 1 | 0.42
1987-12-11 | 1987 | 12 | 11 | 242.67 | 0.62 | 0 | 0 | 15.04 | 632.0942 | 0 | 1 | 0.9 | 29.99 | 0 | 73.381 | 0 | 1 | 0.67 | 8.97 | 0 | 0 | 0 | 0 | 21.9482 | 0 | 1 | 0.85 | 0 | 0 | 0 | 0 | 0 | 0 | 0 | 0 | 0 | 0 | 0 | 0 | 0 | 0 | 1 | 0.74 | 183.3 | 0 | 0 | 183.3 | 448.5072 | 0 | 1 | 0.4 | 44.82 | 0 | 44.82 | 0 | 0 | 109.6677 | 0 | 1 | 0.42
1987-12-12 | 1987 | 12 | 12 | 223.35 | 0.04 | 0 | 0 | 15.01 | 583.3286 | 0 | 1 | 0.9 | 0.75 | 0 | 1.8351 | 0 | 1 | 0.67 | 0 | 0 | 0 | 0 | 0 | 0 | 0 | 1 | 0.85 | 0 | 0 | 0 | 0 | 0 | 0 | 0 | 0 | 0 | 0 | 0 | 0 | 0 | 0 | 1 | 0.74 | 176.6 | 0 | 0 | 176.6 | 432.1134 | 0 | 1 | 0.4 | 44.06 | 0 | 44.06 | 0 | 0 | 107.8081 | 0 | 1 | 0.42
1987-12-13 | 1987 | 12 | 13 | 204.47 | 0 | 0 | 0 | 15 | 537.0097 | 0 | 1 | 0.9 | 0 | 0 | 0 | 0 | 1 | 0.67 | 0 | 0 | 0 | 0 | 0 | 0 | 0 | 1 | 0.85 | 0 | 0 | 0 | 0 | 0 | 0 | 0 | 0 | 0 | 0 | 0 | 0 | 0 | 0 | 1 | 0.74 | 166.8 | 0 | 0 | 166.8 | 408.1342 | 0 | 1 | 0.4 | 43.33 | 0 | 43.33 | 0 | 0 | 106.0219 | 0 | 1 | 0.42
1987-12-14 | 1987 | 12 | 14 | 188.84 | 0 | 0 | 0 | 14.99 | 498.741 | 0 | 1 | 0.9 | 0 | 0 | 0 | 0 | 1 | 0.67 | 0 | 0 | 0 | 0 | 0 | 0 | 0 | 1 | 0.85 | 0 | 0 | 0 | 0 | 0 | 0 | 0 | 0 | 0 | 0 | 0 | 0 | 0 | 0 | 1 | 0.74 | 159 | 0 | 0 | 159 | 389.0488 | 0 | 1 | 0.4 | 42.6 | 0 | 42.6 | 0 | 0 | 104.2357 | 0 | 1 | 0.42
1987-12-15 | 1987 | 12 | 15 | 170.85 | 0 | 0 | 0 | 14.69 | 453.9882 | 0 | 1 | 0.9 | 0 | 0 | 0 | 0 | 1 | 0.67 | 0 | 0 | 0 | 0 | 0 | 0 | 0 | 1 | 0.85 | 0 | 0 | 0 | 0 | 0 | 0 | 0 | 0 | 0 | 0 | 0 | 0 | 0 | 0 | 1 | 0.74 | 150.7 | 0 | 0 | 150.7 | 368.74 | 0 | 1 | 0.4 | 41.9 | 0 | 41.9 | 0 | 0 | 102.5229 | 0 | 1 | 0.42
1987-12-16 | 1987 | 12 | 16 | 161.31 | 0.83 | 0 | 0 | 14.36 | 431.8687 | 0 | 1 | 0.9 | 23.1 | 0 | 56.5222 | 0 | 1 | 0.67 | 11.63 | 0 | 0 | 0 | 0 | 28.4568 | 0 | 1 | 0.85 | 0 | 0 | 0 | 0 | 0 | 0 | 0 | 0 | 0 | 0 | 0 | 0 | 0 | 0 | 1 | 0.74 | 151.5 | 0 | 0 | 151.5 | 370.6975 | 0 | 1 | 0.4 | 41.21 | 0 | 41.21 | 0 | 0 | 100.8346 | 0 | 1 | 0.42
1987-12-17 | 1987 | 12 | 17 | 144.26 | 0.46 | 0 | 0 | 13.84 | 387.9722 | 0 | 1 | 0.9 | 9.27 | 0 | 22.6823 | 0 | 1 | 0.67 | 0 | 0 | 0 | 0 | 0 | 0 | 0 | 1 | 0.85 | 0 | 0 | 0 | 0 | 0 | 0 | 0 | 0 | 0 | 0 | 0 | 0 | 0 | 0 | 1 | 0.74 | 162 | 0 | 0 | 162 | 396.3894 | 0 | 1 | 0.4 | 40.55 | 0 | 40.55 | 0 | 0 | 99.2197 | 0 | 1 | 0.42
1987-12-18 | 1987 | 12 | 18 | 133.11 | 0 | 0 | 0 | 13.36 | 358.3898 | 0 | 1 | 0.9 | 0 | 0 | 0 | 0 | 1 | 0.67 | 0 | 0 | 0 | 0 | 0 | 0 | 0 | 1 | 0.85 | 0 | 0 | 0 | 0 | 0 | 0 | 0 | 0 | 0 | 0 | 0 | 0 | 0 | 0 | 1 | 0.74 | 151.1 | 0 | 0 | 151.1 | 369.7187 | 0 | 1 | 0.4 | 39.91 | 0 | 39.91 | 0 | 0 | 97.6537 | 0 | 1 | 0.42
1987-12-19 | 1987 | 12 | 19 | 120.29 | 0 | 0 | 0 | 13.3 | 326.8744 | 0 | 1 | 0.9 | 0 | 0 | 0 | 0 | 1 | 0.67 | 0 | 0 | 0 | 0 | 0 | 0 | 0 | 1 | 0.85 | 0 | 0 | 0 | 0 | 0 | 0 | 0 | 0 | 0 | 0 | 0 | 0 | 0 | 0 | 1 | 0.74 | 142.3 | 0 | 0 | 142.3 | 348.1865 | 0 | 1 | 0.4 | 39.31 | 0 | 39.31 | 0 | 0 | 96.1856 | 0 | 1 | 0.42
1987-12-20 | 1987 | 12 | 20 | 110.63 | 0 | 0 | 0 | 12.85 | 302.1368 | 0 | 1 | 0.9 | 0 | 0 | 0 | 0 | 1 | 0.67 | 0 | 0 | 0 | 0 | 0 | 0 | 0 | 1 | 0.85 | 0 | 0 | 0 | 0 | 0 | 0 | 0 | 0 | 0 | 0 | 0 | 0 | 0 | 0 | 1 | 0.74 | 136.2 | 0 | 0 | 136.2 | 333.2607 | 0 | 1 | 0.4 | 38.72 | 0 | 38.72 | 0 | 0 | 94.742 | 0 | 1 | 0.42
1987-12-21 | 1987 | 12 | 21 | 102.33 | 0 | 0 | 0 | 12.55 | 281.0939 | 0 | 1 | 0.9 | 0 | 0 | 0 | 0 | 1 | 0.67 | 0 | 0 | 0 | 0 | 0 | 0 | 0 | 1 | 0.85 | 0 | 0 | 0 | 0 | 0 | 0 | 0 | 0 | 0 | 0 | 0 | 0 | 0 | 0 | 1 | 0.74 | 130.3 | 0 | 0 | 130.3 | 318.8243 | 0 | 1 | 0.4 | 38.15 | 0 | 38.15 | 0 | 0 | 93.3473 | 0 | 1 | 0.42
1987-12-22 | 1987 | 12 | 22 | 94.01 | 0 | 0 | 0 | 12.35 | 260.2468 | 0 | 1 | 0.9 | 0 | 0 | 0 | 0 | 1 | 0.67 | 0 | 0 | 0 | 0 | 0 | 0 | 0 | 1 | 0.85 | 0 | 0 | 0 | 0 | 0 | 0 | 0 | 0 | 0 | 0 | 0 | 0 | 0 | 0 | 1 | 0.74 | 126.3 | 0 | 0 | 126.3 | 309.0369 | 0 | 1 | 0.4 | 38.57 | 0 | 38.57 | 0 | 0 | 94.3749 | 0 | 1 | 0.42
1987-12-23 | 1987 | 12 | 23 | 85.57 | 0 | 0 | 0 | 11.99 | 238.7145 | 0 | 1 | 0.9 | 0 | 0 | 0 | 0 | 1 | 0.67 | 0 | 0 | 0 | 0 | 0 | 0 | 0 | 1 | 0.85 | 0 | 0 | 0 | 0 | 0 | 0 | 0 | 0 | 0 | 0 | 0 | 0 | 0 | 0 | 1 | 0.74 | 122.5 | 0 | 0 | 122.5 | 299.7389 | 0 | 1 | 0.4 | 38.06 | 0 | 38.06 | 0 | 0 | 93.127 | 0 | 1 | 0.42
1987-12-24 | 1987 | 12 | 24 | 79.26 | 0 | 0 | 0 | 12.11 | 223.5685 | 0 | 1 | 0.9 | 94.23 | 0 | 230.5665 | 0 | 1 | 0.67 | 28.96 | 0 | 0 | 0 | 0 | 70.8607 | 0 | 1 | 0.85 | 0 | 0 | 0 | 0 | 0 | 1.56 | 0 | 0 | 0 | 0 | 0 | 0 | 3.8171 | 0 | 1 | 0.74 | 121.2 | 0 | 0 | 121.2 | 296.558 | 0 | 1 | 0.4 | 37.56 | 0 | 37.56 | 0 | 0 | 91.9036 | 0 | 1 | 0.42
1987-12-25 | 1987 | 12 | 25 | 81.91 | 1.12 | 0 | 0 | 12.54 | 233.8453 | 0 | 1 | 0.9 | 60.77 | 0 | 148.695 | 0 | 1 | 0.67 | 16.14 | 0 | 0 | 0 | 0 | 39.4921 | 0 | 1 | 0.85 | 0 | 0 | 0 | 0 | 0 | 0 | 0 | 0 | 0 | 0 | 0 | 0 | 0 | 0 | 1 | 0.74 | 117.6 | 0 | 0 | 117.6 | 287.7493 | 0 | 1 | 0.4 | 37.02 | 0 | 37.02 | 0 | 0 | 90.5823 | 0 | 1 | 0.42
1987-12-26 | 1987 | 12 | 26 | 79.51 | 0.43 | 0 | 0 | 12.51 | 226.2111 | 0 | 1 | 0.9 | 42.39 | 0 | 103.7219 | 0 | 1 | 0.67 | 11.84 | 0 | 0 | 0 | 0 | 28.9707 | 0 | 1 | 0.85 | 0 | 0 | 0 | 0 | 0 | 0 | 0 | 0 | 0 | 0 | 0 | 0 | 0 | 0 | 1 | 0.74 | 112 | 0 | 0 | 112 | 274.047 | 0 | 1 | 0.4 | 36.49 | 0 | 36.49 | 0 | 0 | 89.2855 | 0 | 1 | 0.42
1987-12-27 | 1987 | 12 | 27 | 77.78 | 0.57 | 0 | 0 | 12.31 | 221.8312 | 0 | 1 | 0.9 | 31.52 | 0 | 77.1246 | 0 | 1 | 0.67 | 9.32 | 0 | 0 | 0 | 0 | 22.8046 | 0 | 1 | 0.85 | 0 | 0 | 0 | 0 | 0 | 0 | 0 | 0 | 0 | 0 | 0 | 0 | 0 | 0 | 1 | 0.74 | 106.8 | 0 | 0 | 106.8 | 261.3234 | 0 | 1 | 0.4 | 35.99 | 0 | 35.99 | 0 | 0 | 88.0621 | 0 | 1 | 0.42
1987-12-28 | 1987 | 12 | 28 | 78.68 | 0.04 | 0 | 0 | 12.32 | 222.761 | 0 | 1 | 0.9 | 0.71 | 0 | 1.7373 | 0 | 1 | 0.67 | 0 | 0 | 0 | 0 | 0 | 0 | 0 | 1 | 0.85 | 0 | 0 | 0 | 0 | 0 | 0 | 0 | 0 | 0 | 0 | 0 | 0 | 0 | 0 | 1 | 0.74 | 103.6 | 0 | 0 | 103.6 | 253.4935 | 0 | 1 | 0.4 | 35.5 | 0 | 35.5 | 0 | 0 | 86.8631 | 0 | 1 | 0.42
1987-12-29 | 1987 | 12 | 29 | 78.67 | 0 | 0 | 0 | 12.13 | 222.1738 | 0 | 1 | 0.9 | 0 | 0 | 0 | 0 | 1 | 0.67 | 0 | 0 | 0 | 0 | 0 | 0 | 0 | 1 | 0.85 | 0 | 0 | 0 | 0 | 0 | 0 | 0 | 0 | 0 | 0 | 0 | 0 | 0 | 0 | 1 | 0.74 | 100.3 | 0 | 0 | 100.3 | 245.4189 | 0 | 1 | 0.4 | 35.15 | 0 | 35.15 | 0 | 0 | 86.0067 | 0 | 1 | 0.42
1987-12-30 | 1987 | 12 | 30 | 77 | 0 | 0 | 0 | 11.91 | 217.5493 | 0 | 1 | 0.9 | 0 | 0 | 0 | 0 | 1 | 0.67 | 0 | 0 | 0 | 0 | 0 | 0 | 0 | 1 | 0.85 | 0 | 0 | 0 | 0 | 0 | 0 | 0 | 0 | 0 | 0 | 0 | 0 | 0 | 0 | 1 | 0.74 | 96.8 | 0 | 0 | 96.8 | 236.8549 | 0 | 1 | 0.4 | 34.68 | 0 | 34.68 | 0 | 0 | 84.8567 | 0 | 1 | 0.42
1987-12-31 | 1987 | 12 | 31 | 70.49 | 0 | 0 | 0 | 11.65 | 200.9841 | 0 | 1 | 0.9 | 0 | 0 | 0 | 0 | 1 | 0.67 | 0 | 0 | 0 | 0 | 0 | 0 | 0 | 1 | 0.85 | 0 | 0 | 0 | 0 | 0 | 0 | 0 | 0 | 0 | 0 | 0 | 0 | 0 | 0 | 1 | 0.74 | 94.9 | 0 | 0 | 94.9 | 232.2059 | 0 | 1 | 0.4 | 34.24 | 0 | 34.24 | 0 | 0 | 83.7801 | 0 | 1 | 0.42
1988-01-01 | 1988 | 1 | 1 | 66.17 | 0 | 0 | 0 | 11.48 | 189.9977 | 0 | 1 | 0.9 | 50.55 | 0 | 123.6882 | 0 | 1 | 0.67 | 16.37 | 0 | 0 | 0 | 0 | 40.0549 | 0 | 1 | 0.85 | 0 | 0 | 0 | 0 | 0 | 0 | 0 | 0 | 0 | 0 | 0 | 0 | 0 | 0 | 1 | 0.74 | 103.7 | 0 | 0 | 103.7 | 253.7381 | 0 | 1 | 0.4 | 33.83 | 0 | 33.83 | 0 | 0 | 82.7769 | 0 | 1 | 0.42
1988-01-02 | 1988 | 1 | 2 | 64.14 | 1.59 | 0 | 0 | 11.71 | 189.4839 | 0 | 1 | 0.9 | 94.16 | 0 | 230.3952 | 0 | 1 | 0.67 | 24.07 | 0 | 0 | 0 | 0 | 58.8956 | 0 | 1 | 0.85 | 0 | 0 | 0 | 0 | 0 | 0 | 0 | 0 | 0 | 0 | 0 | 0 | 0 | 0 | 1 | 0.74 | 106.8 | 0 | 0 | 106.8 | 261.3234 | 0 | 1 | 0.4 | 35.02 | 0 | 35.02 | 0 | 0 | 85.6886 | 0 | 1 | 0.42
1988-01-03 | 1988 | 1 | 3 | 76.62 | 0.87 | 0 | 0 | 12.45 | 220.0695 | 0 | 1 | 0.9 | 67.25 | 0 | 164.5505 | 0 | 1 | 0.67 | 29.62 | 0 | 0 | 0 | 0 | 72.4756 | 0 | 1 | 0.85 | 0 | 0 | 0 | 0 | 0 | 16.35 | 0 | 0 | 0 | 0 | 0 | 0 | 40.006 | 0 | 1 | 0.74 | 105.9 | 0 | 0 | 105.9 | 259.1212 | 0 | 1 | 0.4 | 34.52 | 0 | 34.52 | 0 | 0 | 84.4652 | 0 | 1 | 0.42
1988-01-04 | 1988 | 1 | 4 | 105.62 | 0.55 | 0 | 0 | 12.44 | 290.2206 | 0 | 1 | 0.9 | 45.41 | 0 | 111.1114 | 0 | 1 | 0.67 | 12.5 | 0 | 0 | 0 | 0 | 30.5856 | 0 | 1 | 0.85 | 0 | 0 | 0 | 0 | 0 | 0 | 0 | 0 | 0 | 0 | 0 | 0 | 0 | 0 | 1 | 0.74 | 99.7 | 0 | 0 | 99.7 | 243.9507 | 0 | 1 | 0.4 | 34.09 | 0 | 34.09 | 0 | 0 | 83.413 | 0 | 1 | 0.42
1988-01-05 | 1988 | 1 | 5 | 101.38 | 0.94 | 0 | 0 | 12.29 | 280.4332 | 0 | 1 | 0.9 | 16.64 | 0 | 40.7156 | 0 | 1 | 0.67 | 5.88 | 0 | 0 | 0 | 0 | 14.3875 | 0 | 1 | 0.85 | 0 | 0 | 0 | 0 | 0 | 0 | 0 | 0 | 0 | 0 | 0 | 0 | 0 | 0 | 1 | 0.74 | 92.6 | 0 | 0 | 92.6 | 226.5781 | 0 | 1 | 0.4 | 33.67 | 0 | 33.67 | 0 | 0 | 82.3854 | 0 | 1 | 0.42
1988-01-06 | 1988 | 1 | 6 | 97.25 | 0.8 | 0 | 0 | 12.03 | 269.349 | 0 | 1 | 0.9 | 38.46 | 0 | 94.1058 | 0 | 1 | 0.67 | 10 | 0 | 0 | 0 | 0 | 24.4685 | 0 | 1 | 0.85 | 0 | 0 | 0 | 0 | 0 | 0 | 0 | 0 | 0 | 0 | 0 | 0 | 0 | 0 | 1 | 0.74 | 87.8 | 0 | 0 | 87.8 | 214.8333 | 0 | 1 | 0.4 | 33.28 | 0 | 33.28 | 0 | 0 | 81.4311 | 0 | 1 | 0.42
1988-01-07 | 1988 | 1 | 7 | 94.11 | 0.33 | 0 | 0 | 11.82 | 260.0021 | 0 | 1 | 0.9 | 45.54 | 0 | 111.4295 | 0 | 1 | 0.67 | 12.36 | 0 | 0 | 0 | 0 | 30.243 | 0 | 1 | 0.85 | 0 | 0 | 0 | 0 | 0 | 0 | 0 | 0 | 0 | 0 | 0 | 0 | 0 | 0 | 1 | 0.74 | 86.2 | 0 | 0 | 86.2 | 210.9183 | 0 | 1 | 0.4 | 32.91 | 0 | 32.91 | 0 | 0 | 80.5258 | 0 | 1 | 0.42
1988-01-08 | 1988 | 1 | 8 | 89.18 | 0.72 | 0 | 0 | 11.83 | 248.9178 | 0 | 1 | 0.9 | 76.41 | 0 | 186.9637 | 0 | 1 | 0.67 | 30.07 | 0 | 0 | 0 | 0 | 73.5767 | 0 | 1 | 0.85 | 0 | 0 | 0 | 0 | 0 | 13.3 | 0 | 0 | 0 | 0 | 0 | 0 | 32.5431 | 0 | 1 | 0.74 | 83.9 | 0 | 0 | 83.9 | 205.2905 | 0 | 1 | 0.4 | 32.53 | 0 | 32.53 | 0 | 0 | 79.596 | 0 | 1 | 0.42
1988-01-09 | 1988 | 1 | 9 | 96.77 | 1.31 | 0 | 0 | 12.91 | 271.5757 | 0 | 1 | 0.9 | 109.97 | 0 | 269.0799 | 0 | 1 | 0.67 | 296.26 | 0 | 0 | 0 | 0 | 724.9032 | 0 | 1 | 0.85 | 0 | 0 | 0 | 0 | 0 | 384.44 | 0 | 0 | 0 | 0 | 0 | 0 | 940.6662 | 0 | 1 | 0.74 | 96.8 | 0 | 0 | 96.8 | 236.8549 | 0 | 1 | 0.4 | 34.15 | 0 | 34.15 | 0 | 0 | 83.5599 | 0 | 1 | 0.42
1988-01-10 | 1988 | 1 | 10 | 123.58 | 33.75 | 0 | 0 | 14.9 | 421.4206 | 0 | 1 | 0.9 | 1439.83 | 0 | 3523.0452 | 0 | 1 | 0.67 | 1265.68 | 0 | 0 | 0 | 0 | 3096.9266 | 0 | 1 | 0.85 | 0 | 0 | 0 | 0 | 335.31 | 1228.72 | 0 | 0 | 0 | 0 | 0 | 0 | 3826.9437 | 0 | 1 | 0.74 | 129.9 | 0 | 0 | 129.9 | 317.8456 | 0 | 1 | 0.4 | 35.54 | 0 | 35.54 | 0 | 0 | 86.961 | 0 | 1 | 0.42
1988-01-11 | 1988 | 1 | 11 | 219.25 | 64.35 | 0 | 0 | 15.07 | 730.8001 | 0 | 1 | 0.9 | 1552.93 | 0 | 3799.7837 | 0 | 1 | 0.67 | 1653.3 | 0 | 0 | 0 | 0 | 4045.3738 | 0 | 1 | 0.85 | 0 | 0 | 0 | 0 | 159.89 | 1733.44 | 0 | 0 | 0 | 0 | 0 | 0 | 4632.6907 | 0 | 1 | 0.74 | 137.1 | 0 | 0 | 137.1 | 335.4629 | 0 | 1 | 0.4 | 35.16 | 0 | 35.16 | 0 | 0 | 86.0312 | 0 | 1 | 0.42
1988-01-12 | 1988 | 1 | 12 | 303.69 | 18.1 | 0 | 0 | 15.05 | 824.1963 | 0 | 1 | 0.9 | 673.61 | 0 | 1648.2213 | 0 | 1 | 0.67 | 664.23 | 0 | 0 | 0 | 0 | 1625.2698 | 0 | 1 | 0.85 | 0 | 0 | 0 | 0 | 0 | 690.43 | 0 | 0 | 0 | 0 | 0 | 0 | 1689.3773 | 0 | 1 | 0.74 | 119.6 | 0 | 0 | 119.6 | 292.643 | 0 | 1 | 0.4 | 34.7 | 0 | 34.7 | 0 | 0 | 84.9056 | 0 | 1 | 0.42
1988-01-13 | 1988 | 1 | 13 | 301.87 | 2.86 | 0 | 0 | 15.03 | 782.4041 | 0 | 1 | 0.9 | 57.26 | 0 | 140.1065 | 0 | 1 | 0.67 | 14.75 | 0 | 0 | 0 | 0 | 36.091 | 0 | 1 | 0.85 | 0 | 0 | 0 | 0 | 0 | 4 | 0 | 0 | 0 | 0 | 0 | 0 | 9.7874 | 0 | 1 | 0.74 | 108.1 | 0 | 0 | 108.1 | 264.5043 | 0 | 1 | 0.4 | 34.24 | 0 | 34.24 | 0 | 0 | 83.7801 | 0 | 1 | 0.42
1988-01-14 | 1988 | 1 | 14 | 275.15 | 0.2 | 0 | 0 | 15.02 | 710.4913 | 0 | 1 | 0.9 | 46.61 | 0 | 114.0476 | 0 | 1 | 0.67 | 16.31 | 0 | 0 | 0 | 0 | 39.9081 | 0 | 1 | 0.85 | 0 | 0 | 0 | 0 | 0 | 4.04 | 0 | 0 | 0 | 0 | 0 | 0 | 9.8853 | 0 | 1 | 0.74 | 100.2 | 0 | 0 | 100.2 | 245.1742 | 0 | 1 | 0.4 | 33.79 | 0 | 33.79 | 0 | 0 | 82.679 | 0 | 1 | 0.42
1988-01-15 | 1988 | 1 | 15 | 252.39 | 0.44 | 0 | 0 | 15 | 655.3393 | 0 | 1 | 0.9 | 40.75 | 0 | 99.7091 | 0 | 1 | 0.67 | 15.26 | 0 | 0 | 0 | 0 | 37.3389 | 0 | 1 | 0.85 | 0 | 0 | 0 | 0 | 0 | 5.66 | 0 | 0 | 0 | 0 | 0 | 0 | 13.8492 | 0 | 1 | 0.74 | 95.8 | 0 | 0 | 95.8 | 234.408 | 0 | 1 | 0.4 | 33.4 | 0 | 33.4 | 0 | 0 | 81.7247 | 0 | 1 | 0.42
1988-01-16 | 1988 | 1 | 16 | 233.55 | 0.39 | 0 | 0 | 14.85 | 608.7513 | 0 | 1 | 0.9 | 44.31 | 0 | 108.4198 | 0 | 1 | 0.67 | 15.87 | 0 | 0 | 0 | 0 | 38.8315 | 0 | 1 | 0.85 | 0 | 0 | 0 | 0 | 0 | 4.81 | 0 | 0 | 0 | 0 | 0 | 0 | 11.7693 | 0 | 1 | 0.74 | 92.6 | 0 | 0 | 92.6 | 226.5781 | 0 | 1 | 0.4 | 32.99 | 0 | 32.99 | 0 | 0 | 80.7215 | 0 | 1 | 0.42
1988-01-17 | 1988 | 1 | 17 | 212 | 0.38 | 0 | 0 | 14.77 | 555.8015 | 0 | 1 | 0.9 | 38.85 | 0 | 95.06 | 0 | 1 | 0.67 | 14.55 | 0 | 0 | 0 | 0 | 35.6016 | 0 | 1 | 0.85 | 0 | 0 | 0 | 0 | 0 | 5.25 | 0 | 0 | 0 | 0 | 0 | 0 | 12.846 | 0 | 1 | 0.74 | 88.7 | 0 | 0 | 88.7 | 217.0354 | 0 | 1 | 0.4 | 32.61 | 0 | 32.61 | 0 | 0 | 79.7917 | 0 | 1 | 0.42
1988-01-18 | 1988 | 1 | 18 | 195.94 | 0.38 | 0 | 0 | 13.97 | 514.5477 | 0 | 1 | 0.9 | 43.97 | 0 | 107.5879 | 0 | 1 | 0.67 | 16.58 | 0 | 0 | 0 | 0 | 40.5687 | 0 | 1 | 0.85 | 0 | 0 | 0 | 0 | 0 | 5.94 | 0 | 0 | 0 | 0 | 0 | 0 | 14.5343 | 0 | 1 | 0.74 | 86.5 | 0 | 0 | 86.5 | 211.6524 | 0 | 1 | 0.4 | 32.19 | 0 | 32.19 | 0 | 0 | 78.764 | 0 | 1 | 0.42
1988-01-19 | 1988 | 1 | 19 | 178.31 | 0.39 | 0 | 0 | 14.01 | 471.5321 | 0 | 1 | 0.9 | 36.33 | 0 | 88.894 | 0 | 1 | 0.67 | 14.24 | 0 | 0 | 0 | 0 | 34.8431 | 0 | 1 | 0.85 | 0 | 0 | 0 | 0 | 0 | 5.71 | 0 | 0 | 0 | 0 | 0 | 0 | 13.9715 | 0 | 1 | 0.74 | 82.2 | 0 | 0 | 82.2 | 201.1309 | 0 | 1 | 0.4 | 31.77 | 0 | 31.77 | 0 | 0 | 77.7364 | 0 | 1 | 0.42
1988-01-20 | 1988 | 1 | 20 | 162.65 | 0.38 | 0 | 0 | 13.38 | 431.6485 | 0 | 1 | 0.9 | 42.26 | 0 | 103.4038 | 0 | 1 | 0.67 | 16.66 | 0 | 0 | 0 | 0 | 40.7645 | 0 | 1 | 0.85 | 0 | 0 | 0 | 0 | 0 | 6.89 | 0 | 0 | 0 | 0 | 0 | 0 | 16.8588 | 0 | 1 | 0.74 | 78.7 | 0 | 0 | 78.7 | 192.5669 | 0 | 1 | 0.4 | 31.35 | 0 | 31.35 | 0 | 0 | 76.7087 | 0 | 1 | 0.42
1988-01-21 | 1988 | 1 | 21 | 147.72 | 0.5 | 0 | 0 | 13.43 | 395.533 | 0 | 1 | 0.9 | 54.77 | 0 | 134.0139 | 0 | 1 | 0.67 | 44.97 | 0 | 0 | 0 | 0 | 110.0348 | 0 | 1 | 0.85 | 0 | 0 | 0 | 0 | 21.52 | 43.23 | 0 | 0 | 0 | 0 | 0 | 0 | 158.4334 | 0 | 1 | 0.74 | 75.5 | 0 | 0 | 75.5 | 184.737 | 0 | 1 | 0.4 | 31.9 | 0 | 31.9 | 0 | 0 | 78.0545 | 0 | 1 | 0.42
1988-01-22 | 1988 | 1 | 22 | 135.03 | 0.87 | 0 | 0 | 12.92 | 364.1399 | 0 | 1 | 0.9 | 86.08 | 0 | 210.6247 | 0 | 1 | 0.67 | 58.59 | 0 | 0 | 0 | 0 | 143.3608 | 0 | 1 | 0.85 | 0 | 0 | 0 | 0 | 8.16 | 48.09 | 0 | 0 | 0 | 0 | 0 | 0 | 137.6352 | 0 | 1 | 0.74 | 78.8 | 0 | 0 | 78.8 | 192.8116 | 0 | 1 | 0.4 | 31.48 | 0 | 31.48 | 0 | 0 | 77.0268 | 0 | 1 | 0.42
1988-01-23 | 1988 | 1 | 23 | 134.37 | 0.64 | 0 | 0 | 12.69 | 361.3994 | 0 | 1 | 0.9 | 37.54 | 0 | 91.8547 | 0 | 1 | 0.67 | 14.12 | 0 | 0 | 0 | 0 | 34.5495 | 0 | 1 | 0.85 | 0 | 0 | 0 | 0 | 0 | 5.78 | 0 | 0 | 0 | 0 | 0 | 0 | 14.1428 | 0 | 1 | 0.74 | 73.6 | 0 | 0 | 73.6 | 180.088 | 0 | 1 | 0.4 | 31.1 | 0 | 31.1 | 0 | 0 | 76.097 | 0 | 1 | 0.42
1988-01-24 | 1988 | 1 | 24 | 130.32 | 1.44 | 0 | 0 | 12.55 | 353.1046 | 0 | 1 | 0.9 | 158.53 | 0 | 387.8988 | 0 | 1 | 0.67 | 189.84 | 0 | 0 | 0 | 0 | 464.5096 | 0 | 1 | 0.85 | 0 | 0 | 0 | 0 | 728.17 | 192.83 | 0 | 0 | 0 | 0 | 0 | 0 | 2253.547 | 0 | 1 | 0.74 | 70.2 | 0 | 0 | 70.2 | 171.7687 | 0 | 1 | 0.4 | 31.86 | 0 | 31.86 | 0 | 0 | 77.9566 | 0 | 1 | 0.42
1988-01-25 | 1988 | 1 | 25 | 122.04 | 30.32 | 0 | 0 | 12 | 402.1639 | 0 | 1 | 0.9 | 1288.04 | 0 | 3151.6381 | 0 | 1 | 0.67 | 802.95 | 0 | 0 | 0 | 0 | 1964.6966 | 0 | 1 | 0.85 | 0 | 0 | 0 | 0 | 157.24 | 613.95 | 0 | 0 | 0 | 0 | 0 | 0 | 1886.9847 | 0 | 1 | 0.74 | 94.9 | 0 | 0 | 94.9 | 232.2059 | 0 | 1 | 0.4 | 31.56 | 0 | 31.56 | 0 | 0 | 77.2225 | 0 | 1 | 0.42
1988-01-26 | 1988 | 1 | 26 | 112.06 | 17.19 | 0 | 0 | 12.02 | 345.6662 | 0 | 1 | 0.9 | 343.79 | 0 | 841.2019 | 0 | 1 | 0.67 | 90.92 | 0 | 0 | 0 | 0 | 222.4674 | 0 | 1 | 0.85 | 0 | 0 | 0 | 0 | 0 | 5.82 | 0 | 0 | 0 | 0 | 0 | 0 | 14.2407 | 0 | 1 | 0.74 | 86.2 | 0 | 0 | 86.2 | 210.9183 | 0 | 1 | 0.4 | 31.19 | 0 | 31.19 | 0 | 0 | 76.3172 | 0 | 1 | 0.42
1988-01-27 | 1988 | 1 | 27 | 105.51 | 0.66 | 0 | 0 | 11.53 | 287.994 | 0 | 1 | 0.9 | 28.82 | 0 | 70.5182 | 0 | 1 | 0.67 | 13 | 0 | 0 | 0 | 0 | 31.809 | 0 | 1 | 0.85 | 0 | 0 | 0 | 0 | 0 | 5.33 | 0 | 0 | 0 | 0 | 0 | 0 | 13.0417 | 0 | 1 | 0.74 | 79.9 | 0 | 0 | 79.9 | 195.5032 | 0 | 1 | 0.4 | 30.83 | 0 | 30.83 | 0 | 0 | 75.4363 | 0 | 1 | 0.42
1988-01-28 | 1988 | 1 | 28 | 97.43 | 0.74 | 0 | 0 | 11.34 | 267.9543 | 0 | 1 | 0.9 | 38.62 | 0 | 94.4973 | 0 | 1 | 0.67 | 14.01 | 0 | 0 | 0 | 0 | 34.2803 | 0 | 1 | 0.85 | 0 | 0 | 0 | 0 | 0 | 5.33 | 0 | 0 | 0 | 0 | 0 | 0 | 13.0417 | 0 | 1 | 0.74 | 77.9 | 0 | 0 | 77.9 | 190.6095 | 0 | 1 | 0.4 | 31.37 | 0 | 31.37 | 0 | 0 | 76.7576 | 0 | 1 | 0.42
1988-01-29 | 1988 | 1 | 29 | 88.69 | 0.65 | 0 | 0 | 11.05 | 245.6391 | 0 | 1 | 0.9 | 29.1 | 0 | 71.2033 | 0 | 1 | 0.67 | 13.36 | 0 | 0 | 0 | 0 | 32.6899 | 0 | 1 | 0.85 | 0 | 0 | 0 | 0 | 0 | 6.15 | 0 | 0 | 0 | 0 | 0 | 0 | 15.0481 | 0 | 1 | 0.74 | 75.4 | 0 | 0 | 75.4 | 184.4923 | 0 | 1 | 0.4 | 31.01 | 0 | 31.01 | 0 | 0 | 75.8768 | 0 | 1 | 0.42
1988-01-30 | 1988 | 1 | 30 | 82.88 | 0.68 | 0 | 0 | 10.69 | 230.6154 | 0 | 1 | 0.9 | 39.5 | 0 | 96.6505 | 0 | 1 | 0.67 | 15.4 | 0 | 0 | 0 | 0 | 37.6815 | 0 | 1 | 0.85 | 0 | 0 | 0 | 0 | 0 | 6.95 | 0 | 0 | 0 | 0 | 0 | 0 | 17.0056 | 0 | 1 | 0.74 | 72.7 | 0 | 0 | 72.7 | 177.8858 | 0 | 1 | 0.4 | 30.65 | 0 | 30.65 | 0 | 0 | 74.9959 | 0 | 1 | 0.42
1988-01-31 | 1988 | 1 | 31 | 74.65 | 0.51 | 0 | 0 | 10.69 | 210.0619 | 0 | 1 | 0.9 | 64.97 | 0 | 158.9717 | 0 | 1 | 0.67 | 29.78 | 0 | 0 | 0 | 0 | 72.8671 | 0 | 1 | 0.85 | 0 | 0 | 0 | 0 | 0 | 17.26 | 0 | 0 | 0 | 0 | 0 | 0 | 42.2326 | 0 | 1 | 0.74 | 68.4 | 0 | 0 | 68.4 | 167.3644 | 0 | 1 | 0.4 | 30.32 | 0 | 30.32 | 0 | 0 | 74.1884 | 0 | 1 | 0.42
1988-02-01 | 1988 | 2 | 1 | 71.95 | 0.65 | 0 | 0 | 10.5 | 203.3331 | 0 | 1 | 0.9 | 52.94 | 0 | 129.5361 | 0 | 1 | 0.67 | 14.94 | 0 | 0 | 0 | 0 | 36.5559 | 0 | 1 | 0.85 | 0 | 0 | 0 | 0 | 0 | 0.79 | 0 | 0 | 0 | 0 | 0 | 0 | 1.933 | 0 | 1 | 0.74 | 64.4 | 0 | 0 | 64.4 | 157.577 | 0 | 1 | 0.4 | 29.96 | 0 | 29.96 | 0 | 0 | 73.3076 | 0 | 1 | 0.42
1988-02-02 | 1988 | 2 | 2 | 67.5 | 0.7 | 0 | 0 | 10.53 | 192.6403 | 0 | 1 | 0.9 | 27.76 | 0 | 67.9245 | 0 | 1 | 0.67 | 8.39 | 0 | 0 | 0 | 0 | 20.5291 | 0 | 1 | 0.85 | 0 | 0 | 0 | 0 | 0 | 0 | 0 | 0 | 0 | 0 | 0 | 0 | 0 | 0 | 1 | 0.74 | 60.5 | 0 | 0 | 60.5 | 148.0343 | 0 | 1 | 0.4 | 29.61 | 0 | 29.61 | 0 | 0 | 72.4512 | 0 | 1 | 0.42
1988-02-03 | 1988 | 2 | 3 | 65.31 | 0.52 | 0 | 0 | 10.21 | 186.0583 | 0 | 1 | 0.9 | 33.16 | 0 | 81.1375 | 0 | 1 | 0.67 | 9.08 | 0 | 0 | 0 | 0 | 22.2174 | 0 | 1 | 0.85 | 0 | 0 | 0 | 0 | 35.12 | 0 | 0 | 0 | 0 | 0 | 0 | 0 | 85.9333 | 0 | 1 | 0.74 | 57.2 | 0 | 0 | 57.2 | 139.9597 | 0 | 1 | 0.4 | 29.29 | 0 | 29.29 | 0 | 0 | 71.6682 | 0 | 1 | 0.42
1988-02-04 | 1988 | 2 | 4 | 58.93 | 0.87 | 0 | 0 | 9.94 | 170.6432 | 0 | 1 | 0.9 | 21.41 | 0 | 52.387 | 0 | 1 | 0.67 | 7.5 | 0 | 0 | 0 | 0 | 18.3514 | 0 | 1 | 0.85 | 0 | 0 | 0 | 0 | 0 | 0 | 0 | 0 | 0 | 0 | 0 | 0 | 0 | 0 | 1 | 0.74 | 53.9 | 0 | 0 | 53.9 | 131.8851 | 0 | 1 | 0.4 | 29.02 | 0 | 29.02 | 0 | 0 | 71.0075 | 0 | 1 | 0.42
1988-02-05 | 1988 | 2 | 5 | 54.2 | 0.8 | 0 | 0 | 9.76 | 158.4579 | 0 | 1 | 0.9 | 24.24 | 0 | 59.3116 | 0 | 1 | 0.67 | 6.25 | 0 | 0 | 0 | 0 | 15.2928 | 0 | 1 | 0.85 | 0 | 0 | 0 | 0 | 0 | 0 | 0 | 0 | 0 | 0 | 0 | 0 | 0 | 0 | 1 | 0.74 | 53.4 | 0 | 0 | 53.4 | 130.6617 | 0 | 1 | 0.4 | 28.75 | 0 | 28.75 | 0 | 0 | 70.3469 | 0 | 1 | 0.42
1988-02-06 | 1988 | 2 | 6 | 51.66 | 0 | 0 | 0 | 9.8 | 150.3833 | 0 | 1 | 0.9 | 0 | 0 | 0 | 0 | 1 | 0.67 | 0 | 0 | 0 | 0 | 0 | 0 | 0 | 1 | 0.85 | 0 | 0 | 0 | 0 | 0 | 0 | 0 | 0 | 0 | 0 | 0 | 0 | 0 | 0 | 1 | 0.74 | 52.6 | 0 | 0 | 52.6 | 128.7042 | 0 | 1 | 0.4 | 28.5 | 0 | 28.5 | 0 | 0 | 69.7352 | 0 | 1 | 0.42
1988-02-07 | 1988 | 2 | 7 | 47.71 | 0 | 0 | 0 | 9.57 | 140.1555 | 0 | 1 | 0.9 | 0 | 0 | 0 | 0 | 1 | 0.67 | 0 | 0 | 0 | 0 | 0 | 0 | 0 | 1 | 0.85 | 0 | 0 | 0 | 0 | 0 | 0 | 0 | 0 | 0 | 0 | 0 | 0 | 0 | 0 | 1 | 0.74 | 51.6 | 0 | 0 | 51.6 | 126.2574 | 0 | 1 | 0.4 | 28.27 | 0 | 28.27 | 0 | 0 | 69.1724 | 0 | 1 | 0.42
1988-02-08 | 1988 | 2 | 8 | 50 | 31.81 | 0 | 0 | 10.1 | 224.8898 | 0 | 1 | 0.9 | 1530.47 | 0 | 3744.8275 | 0 | 1 | 0.67 | 1211.37 | 0 | 0 | 0 | 0 | 2964.0383 | 0 | 1 | 0.85 | 0 | 0 | 0 | 0 | 2109.75 | 1080.31 | 0 | 0 | 0 | 0 | 0 | 0 | 7805.5919 | 0 | 1 | 0.74 | 51.5 | 0 | 0 | 51.5 | 126.0127 | 0 | 1 | 0.4 | 31.12 | 0 | 31.12 | 0 | 0 | 76.1459 | 0 | 1 | 0.42
1988-02-09 | 1988 | 2 | 9 | 99.16 | 53.85 | 0 | 0 | 11.63 | 402.8491 | 0 | 1 | 0.9 | 1160.53 | 0 | 2839.6405 | 0 | 1 | 0.67 | 382.68 | 0 | 0 | 0 | 0 | 936.3598 | 0 | 1 | 0.85 | 0 | 0 | 0 | 0 | 139.64 | 74.79 | 0 | 0 | 0 | 0 | 0 | 0 | 524.6776 | 0 | 1 | 0.74 | 83.9 | 0 | 0 | 83.9 | 205.2905 | 0 | 1 | 0.4 | 30.72 | 0 | 30.72 | 0 | 0 | 75.1672 | 0 | 1 | 0.42
1988-02-10 | 1988 | 2 | 10 | 123.88 | 1.48 | 0 | 0 | 11.67 | 335.2916 | 0 | 1 | 0.9 | 49.5 | 0 | 121.119 | 0 | 1 | 0.67 | 16.26 | 0 | 0 | 0 | 0 | 39.7857 | 0 | 1 | 0.85 | 0 | 0 | 0 | 0 | 0 | 5.48 | 0 | 0 | 0 | 0 | 0 | 0 | 13.4087 | 0 | 1 | 0.74 | 77.4 | 0 | 0 | 77.4 | 189.386 | 0 | 1 | 0.4 | 30.4 | 0 | 30.4 | 0 | 0 | 74.3842 | 0 | 1 | 0.42
1988-02-11 | 1988 | 2 | 11 | 119.31 | 0.3 | 0 | 0 | 11.32 | 320.3658 | 0 | 1 | 0.9 | 39 | 0 | 95.4271 | 0 | 1 | 0.67 | 16.24 | 0 | 0 | 0 | 0 | 39.7368 | 0 | 1 | 0.85 | 0 | 0 | 0 | 0 | 0 | 7.3 | 0 | 0 | 0 | 0 | 0 | 0 | 17.862 | 0 | 1 | 0.74 | 73.6 | 0 | 0 | 73.6 | 180.088 | 0 | 1 | 0.4 | 30.06 | 0 | 30.06 | 0 | 0 | 73.5523 | 0 | 1 | 0.42
1988-02-12 | 1988 | 2 | 12 | 111.72 | 0.69 | 0 | 0 | 11.19 | 302.4304 | 0 | 1 | 0.9 | 27.92 | 0 | 68.316 | 0 | 1 | 0.67 | 10.46 | 0 | 0 | 0 | 0 | 25.594 | 0 | 1 | 0.85 | 0 | 0 | 0 | 0 | 0 | 2.69 | 0 | 0 | 0 | 0 | 0 | 0 | 6.582 | 0 | 1 | 0.74 | 70.8 | 0 | 0 | 70.8 | 173.2368 | 0 | 1 | 0.4 | 29.74 | 0 | 29.74 | 0 | 0 | 72.7693 | 0 | 1 | 0.42
1988-02-13 | 1988 | 2 | 13 | 102.41 | 0.55 | 0 | 0 | 11.07 | 279.0141 | 0 | 1 | 0.9 | 33.11 | 0 | 81.0151 | 0 | 1 | 0.67 | 9.07 | 0 | 0 | 0 | 0 | 22.1929 | 0 | 1 | 0.85 | 0 | 0 | 0 | 0 | 0 | 0 | 0 | 0 | 0 | 0 | 0 | 0 | 0 | 0 | 1 | 0.74 | 67.7 | 0 | 0 | 67.7 | 165.6516 | 0 | 1 | 0.4 | 29.41 | 0 | 29.41 | 0 | 0 | 71.9618 | 0 | 1 | 0.42
1988-02-14 | 1988 | 2 | 14 | 95.16 | 0.87 | 0 | 0 | 10.6 | 260.9074 | 0 | 1 | 0.9 | 21.72 | 0 | 53.1455 | 0 | 1 | 0.67 | 7.64 | 0 | 0 | 0 | 0 | 18.6939 | 0 | 1 | 0.85 | 0 | 0 | 0 | 0 | 0 | 0 | 0 | 0 | 0 | 0 | 0 | 0 | 0 | 0 | 1 | 0.74 | 64.1 | 0 | 0 | 64.1 | 156.843 | 0 | 1 | 0.4 | 29.1 | 0 | 29.1 | 0 | 0 | 71.2033 | 0 | 1 | 0.42
1988-02-15 | 1988 | 2 | 15 | 89.05 | 1.45 | 0 | 0 | 10.6 | 247.3763 | 0 | 1 | 0.9 | 93.33 | 0 | 228.3643 | 0 | 1 | 0.67 | 43.53 | 0 | 0 | 0 | 0 | 106.5113 | 0 | 1 | 0.85 | 0 | 0 | 0 | 0 | 597.18 | 25.56 | 0 | 0 | 0 | 0 | 0 | 0 | 1523.7501 | 0 | 1 | 0.74 | 60.3 | 0 | 0 | 60.3 | 147.5449 | 0 | 1 | 0.4 | 29.35 | 0 | 29.35 | 0 | 0 | 71.815 | 0 | 1 | 0.42
1988-02-16 | 1988 | 2 | 16 | 81.77 | 21.94 | 0 | 0 | 10.79 | 280.1641 | 0 | 1 | 0.9 | 1076.37 | 0 | 2633.7138 | 0 | 1 | 0.67 | 419.64 | 0 | 0 | 0 | 0 | 1026.7953 | 0 | 1 | 0.85 | 0 | 0 | 0 | 0 | 166.65 | 140.11 | 0 | 0 | 0 | 0 | 0 | 0 | 750.5951 | 0 | 1 | 0.74 | 63.7 | 0 | 0 | 63.7 | 155.8642 | 0 | 1 | 0.4 | 28.96 | 0 | 28.96 | 0 | 0 | 70.8607 | 0 | 1 | 0.42
1988-02-17 | 1988 | 2 | 17 | 82.81 | 3.11 | 0 | 0 | 10.77 | 236.5857 | 0 | 1 | 0.9 | 62.15 | 0 | 152.0716 | 0 | 1 | 0.67 | 8.84 | 0 | 0 | 0 | 0 | 21.6301 | 0 | 1 | 0.85 | 0 | 0 | 0 | 0 | 0 | 0 | 0 | 0 | 0 | 0 | 0 | 0 | 0 | 0 | 1 | 0.74 | 59.1 | 0 | 0 | 59.1 | 144.6087 | 0 | 1 | 0.4 | 28.64 | 0 | 28.64 | 0 | 0 | 70.0777 | 0 | 1 | 0.42
1988-02-18 | 1988 | 2 | 18 | 80.3 | 0.93 | 0 | 0 | 10.44 | 224.3026 | 0 | 1 | 0.9 | 18.21 | 0 | 44.5571 | 0 | 1 | 0.67 | 7.33 | 0 | 0 | 0 | 0 | 17.9354 | 0 | 1 | 0.85 | 0 | 0 | 0 | 0 | 0 | 0 | 304 | 0 | 0 | 380 | 0 | 0 | 0 | 16736.4403 | 10 | 7.4 | 55.8 | 0 | 0 | 55.8 | 136.5341 | 0 | 1 | 0.4 | 28.32 | 0 | 28.32 | 0 | 0 | 69.2947 | 0 | 1 | 0.42
1988-02-19 | 1988 | 2 | 19 | 69.63 | 1.07 | 0 | 0 | 10.35 | 198.317 | 0 | 1 | 0.9 | 34.2 | 0 | 83.6822 | 0 | 1 | 0.67 | 8.55 | 0 | 0 | 0 | 0 | 20.9206 | 0 | 1 | 0.85 | 0 | 0 | 0 | 0 | 0 | 0 | 304 | 0 | 0 | 380 | 0 | 0 | 0 | 16736.4403 | 10 | 7.4 | 51.8 | 0 | 0 | 51.8 | 126.7467 | 0 | 1 | 0.4 | 28.9 | 0 | 28.9 | 0 | 0 | 70.7139 | 0 | 1 | 0.42
1988-02-20 | 1988 | 2 | 20 | 67.29 | 0.63 | 0 | 0 | 9.93 | 190.4871 | 0 | 1 | 0.9 | 29.91 | 0 | 73.1852 | 0 | 1 | 0.67 | 9.29 | 0 | 0 | 0 | 0 | 22.7312 | 0 | 1 | 0.85 | 0 | 0 | 0 | 0 | 0 | 0 | 304 | 0 | 0 | 380 | 0 | 0 | 0 | 16736.4403 | 10 | 7.4 | 47.7 | 0 | 0 | 47.7 | 116.7146 | 0 | 1 | 0.4 | 29.52 | 0 | 29.52 | 0 | 0 | 72.231 | 0 | 1 | 0.42
1988-02-21 | 1988 | 2 | 21 | 59.17 | 1.95 | 0 | 0 | 10.12 | 174.3135 | 0 | 1 | 0.9 | 146.24 | 0 | 357.8271 | 0 | 1 | 0.67 | 108.71 | 0 | 0 | 0 | 0 | 265.9968 | 0 | 1 | 0.85 | 0 | 0 | 0 | 0 | 18.2 | 100.33 | 0 | 0 | 0 | 0 | 0 | 0 | 290.0249 | 0 | 1 | 0.74 | 51.4 | 0 | 0 | 51.4 | 125.768 | 0 | 1 | 0.4 | 30.39 | 0 | 30.39 | 0 | 0 | 74.3597 | 0 | 1 | 0.42
1988-02-22 | 1988 | 2 | 22 | 65.94 | 2.31 | 0 | 0 | 11.25 | 194.5244 | 0 | 1 | 0.9 | 142.96 | 0 | 349.8014 | 0 | 1 | 0.67 | 86.07 | 0 | 0 | 0 | 0 | 210.6002 | 0 | 1 | 0.85 | 0 | 0 | 0 | 0 | 355.74 | 58.63 | 304 | 0 | 0 | 380 | 0 | 0 | 1013.9004 | 16736.4403 | 6.6047 | 4.8875 | 87.8 | 0 | 0 | 87.8 | 214.8333 | 0 | 1 | 0.4 | 30.02 | 0 | 30.02 | 0 | 0 | 73.4544 | 0 | 1 | 0.42
1988-02-23 | 1988 | 2 | 23 | 115.35 | 2.47 | 0 | 0 | 11.15 | 315.57 | 0 | 1 | 0.9 | 164.51 | 0 | 402.531 | 0 | 1 | 0.67 | 71.38 | 0 | 0 | 0 | 0 | 174.656 | 0 | 1 | 0.85 | 0 | 0 | 0 | 0 | 283.84 | 38.63 | 0 | 0 | 0 | 0 | 0 | 0 | 789.0351 | 0 | 1 | 0.74 | 76.2 | 0 | 0 | 76.2 | 186.4498 | 0 | 1 | 0.4 | 29.77 | 0 | 29.77 | 0 | 0 | 72.8427 | 0 | 1 | 0.42
1988-02-24 | 1988 | 2 | 24 | 126.26 | 9.7 | 0 | 0 | 11.56 | 360.959 | 0 | 1 | 0.9 | 542.83 | 0 | 1328.2225 | 0 | 1 | 0.67 | 925.44 | 0 | 0 | 0 | 0 | 2264.411 | 0 | 1 | 0.85 | 0 | 0 | 0 | 0 | 333.71 | 1107.94 | 0 | 0 | 0 | 0 | 0 | 0 | 3527.4984 | 0 | 1 | 0.74 | 76.9 | 0 | 0 | 76.9 | 188.1626 | 0 | 1 | 0.4 | 29.62 | 0 | 29.62 | 0 | 0 | 72.4756 | 0 | 1 | 0.42
1988-02-25 | 1988 | 2 | 25 | 157.41 | 6.68 | 0 | 0 | 12.75 | 432.7006 | 0 | 1 | 0.9 | 155.76 | 0 | 381.121 | 0 | 1 | 0.67 | 46.46 | 0 | 0 | 0 | 0 | 113.6806 | 0 | 1 | 0.85 | 0 | 0 | 0 | 0 | 0.98 | 10.25 | 304 | 0 | 0 | 380 | 0 | 0 | 27.4781 | 16736.4403 | 9.8546 | 7.2924 | 74.5 | 0 | 0 | 74.5 | 182.2902 | 0 | 1 | 0.4 | 29.26 | 0 | 29.26 | 0 | 0 | 71.5948 | 0 | 1 | 0.42
1988-02-26 | 1988 | 2 | 26 | 210.5 | 0.8 | 0 | 0 | 12.13 | 546.6992 | 0 | 1 | 0.9 | 24.26 | 0 | 59.3605 | 0 | 1 | 0.67 | 9.3 | 0 | 0 | 0 | 0 | 22.7557 | 0 | 1 | 0.85 | 0 | 0 | 0 | 0 | 0 | 1.78 | 304 | 0 | 0 | 380 | 0 | 0 | 4.3554 | 16736.4403 | 9.9766 | 7.3827 | 69.1 | 0 | 0 | 69.1 | 169.0772 | 0 | 1 | 0.4 | 28.9 | 0 | 28.9 | 0 | 0 | 70.7139 | 0 | 1 | 0.42
1988-02-27 | 1988 | 2 | 27 | 195.43 | 0.68 | 0 | 0 | 12.19 | 509.6784 | 0 | 1 | 0.9 | 31.14 | 0 | 76.1948 | 0 | 1 | 0.67 | 9.67 | 0 | 0 | 0 | 0 | 23.661 | 0 | 1 | 0.85 | 0 | 0 | 0 | 0 | 0 | 1.96 | 304 | 0 | 0 | 380 | 0 | 0 | 4.7958 | 16736.4403 | 9.9743 | 7.381 | 64.7 | 0 | 0 | 64.7 | 158.3111 | 0 | 1 | 0.4 | 28.59 | 0 | 28.59 | 0 | 0 | 69.9554 | 0 | 1 | 0.42
1988-02-28 | 1988 | 2 | 28 | 177.75 | 0.92 | 0 | 0 | 11.77 | 465.9777 | 0 | 1 | 0.9 | 18.32 | 0 | 44.8263 | 0 | 1 | 0.67 | 7.5 | 0 | 0 | 0 | 0 | 18.3514 | 0 | 1 | 0.85 | 0 | 0 | 0 | 0 | 0 | 0.75 | 304 | 0 | 0 | 380 | 0 | 0 | 1.8351 | 16736.4403 | 9.9901 | 7.3927 | 60.3 | 0 | 0 | 60.3 | 147.5449 | 0 | 1 | 0.4 | 28.27 | 0 | 28.27 | 0 | 0 | 69.1724 | 0 | 1 | 0.42
1988-02-29 | 1988 | 2 | 29 | 164.56 | 0.86 | 0 | 0 | 11.75 | 433.5081 | 0 | 1 | 0.9 | 28.81 | 0 | 70.4937 | 0 | 1 | 0.67 | 7.41 | 0 | 0 | 0 | 0 | 18.1311 | 0 | 1 | 0.85 | 0 | 0 | 0 | 0 | 0 | 0 | 304 | 0 | 0 | 380 | 0 | 0 | 0 | 16736.4403 | 10 | 7.4 | 56.9 | 0 | 0 | 56.9 | 139.2257 | 0 | 1 | 0.4 | 28.41 | 0 | 28.41 | 0 | 0 | 69.515 | 0 | 1 | 0.42
1988-03-01 | 1988 | 3 | 1 | 147.69 | 0.48 | 0 | 0 | 11.23 | 390.0276 | 0 | 1 | 0.9 | 3.05 | 0 | 7.4629 | 0 | 1 | 0.67 | 2.43 | 0 | 0 | 0 | 0 | 5.9458 | 0 | 1 | 0.85 | 0 | 0 | 0 | 0 | 0 | 0 | 304 | 0 | 0 | 380 | 0 | 0 | 0 | 16736.4403 | 10 | 7.4 | 53.5 | 0 | 0 | 53.5 | 130.9064 | 0 | 1 | 0.4 | 28.07 | 0 | 28.07 | 0 | 0 | 68.683 | 0 | 1 | 0.42
1988-03-02 | 1988 | 3 | 2 | 135.28 | 0.03 | 0 | 0 | 11.02 | 358.0473 | 0 | 1 | 0.9 | 0.64 | 0 | 1.566 | 0 | 1 | 0.67 | 0 | 0 | 0 | 0 | 0 | 0 | 0 | 1 | 0.85 | 0 | 0 | 0 | 0 | 0 | 0 | 304 | 0 | 0 | 380 | 0 | 0 | 0 | 16736.4403 | 10 | 7.4 | 48.8 | 0 | 0 | 48.8 | 119.4062 | 0 | 1 | 0.4 | 27.75 | 0 | 27.75 | 0 | 0 | 67.9 | 0 | 1 | 0.42
1988-03-03 | 1988 | 3 | 3 | 121.68 | 0 | 0 | 0 | 10.92 | 324.452 | 0 | 1 | 0.9 | 0 | 0 | 0 | 0 | 1 | 0.67 | 0 | 0 | 0 | 0 | 0 | 0 | 0 | 1 | 0.85 | 0 | 0 | 0 | 0 | 0 | 0 | 304 | 0 | 0 | 380 | 0 | 0 | 0 | 16736.4403 | 10 | 7.4 | 46.2 | 0 | 0 | 46.2 | 113.0444 | 0 | 1 | 0.4 | 27.44 | 0 | 27.44 | 0 | 0 | 67.1415 | 0 | 1 | 0.42
1988-03-04 | 1988 | 3 | 4 | 111.01 | 0 | 0 | 0 | 10.66 | 297.708 | 0 | 1 | 0.9 | 0 | 0 | 0 | 0 | 1 | 0.67 | 0 | 0 | 0 | 0 | 0 | 0 | 0 | 1 | 0.85 | 0 | 0 | 0 | 0 | 0 | 0 | 304 | 0 | 0 | 380 | 0 | 0 | 0 | 16736.4403 | 10 | 7.4 | 42.2 | 0 | 0 | 42.2 | 103.257 | 0 | 1 | 0.4 | 27.16 | 0 | 27.16 | 0 | 0 | 66.4564 | 0 | 1 | 0.42
1988-03-05 | 1988 | 3 | 5 | 98.09 | 11.65 | 0 | 0 | 10.44 | 294.0622 | 0 | 1 | 0.9 | 837.55 | 0 | 2049.3575 | 0 | 1 | 0.67 | 265.31 | 0 | 0 | 0 | 0 | 649.1732 | 0 | 1 | 0.85 | 0 | 0 | 0 | 0 | 120.39 | 15.87 | 304 | 0 | 0 | 380 | 0 | 0 | 333.4075 | 16736.4403 | 8.5049 | 6.2937 | 37.3 | 0 | 0 | 37.3 | 91.2674 | 0 | 1 | 0.4 | 27.62 | 0 | 27.62 | 0 | 0 | 67.5819 | 0 | 1 | 0.42
1988-03-06 | 1988 | 3 | 6 | 101.29 | 6.5 | 0 | 0 | 10.55 | 289.56 | 0 | 1 | 0.9 | 130.05 | 0 | 318.2126 | 0 | 1 | 0.67 | 39.42 | 0 | 0 | 0 | 0 | 96.4547 | 0 | 1 | 0.85 | 0 | 0 | 0 | 0 | 5.98 | 15.01 | 304 | 0 | 0 | 380 | 0 | 0 | 51.3593 | 16736.4403 | 9.732 | 7.2017 | 43.2 | 0 | 0 | 43.2 | 105.7038 | 0 | 1 | 0.4 | 28.18 | 0 | 28.18 | 0 | 0 | 68.9522 | 0 | 1 | 0.42
1988-03-07 | 1988 | 3 | 7 | 130.44 | 0.83 | 0 | 0 | 10.38 | 346.596 | 0 | 1 | 0.9 | 23.29 | 0 | 56.9871 | 0 | 1 | 0.67 | 8.16 | 0 | 0 | 0 | 0 | 19.9663 | 0 | 1 | 0.85 | 0 | 0 | 0 | 0 | 0 | 0 | 304 | 0 | 0 | 380 | 0 | 0 | 0 | 16736.4403 | 10 | 7.4 | 42.8 | 0 | 0 | 42.8 | 104.7251 | 0 | 1 | 0.4 | 27.86 | 0 | 27.86 | 0 | 0 | 68.1692 | 0 | 1 | 0.42
1988-03-08 | 1988 | 3 | 8 | 126.55 | 0.9 | 0 | 0 | 10.46 | 337.4448 | 0 | 1 | 0.9 | 29.4 | 0 | 71.9373 | 0 | 1 | 0.67 | 7.36 | 0 | 0 | 0 | 0 | 18.0088 | 0 | 1 | 0.85 | 0 | 0 | 0 | 0 | 0 | 0 | 304 | 0 | 0 | 380 | 0 | 0 | 0 | 16736.4403 | 10 | 7.4 | 39.3 | 0 | 0 | 39.3 | 96.1611 | 0 | 1 | 0.4 | 27.57 | 0 | 27.57 | 0 | 0 | 67.4596 | 0 | 1 | 0.42
1988-03-09 | 1988 | 3 | 9 | 120.2 | 0.94 | 0 | 0 | 10.04 | 320.9775 | 0 | 1 | 0.9 | 13.68 | 0 | 33.4729 | 0 | 1 | 0.67 | 5.85 | 0 | 0 | 0 | 0 | 14.3141 | 0 | 1 | 0.85 | 0 | 0 | 0 | 0 | 0 | 0 | 304 | 0 | 0 | 380 | 0 | 0 | 0 | 16736.4403 | 10 | 7.4 | 35.8 | 0 | 0 | 35.8 | 87.5972 | 0 | 1 | 0.4 | 27.76 | 0 | 27.76 | 0 | 0 | 67.9245 | 0 | 1 | 0.42
1988-03-10 | 1988 | 3 | 10 | 109.09 | 1.03 | 0 | 0 | 9.98 | 293.8664 | 0 | 1 | 0.9 | 38.81 | 0 | 94.9622 | 0 | 1 | 0.67 | 13.48 | 0 | 0 | 0 | 0 | 32.9835 | 0 | 1 | 0.85 | 0 | 0 | 0 | 0 | 7.84 | 3.67 | 304 | 0 | 0 | 380 | 0 | 0 | 28.1632 | 16736.4403 | 9.8511 | 7.2898 | 31 | 0 | 0 | 31 | 75.8523 | 0 | 1 | 0.4 | 27.69 | 0 | 27.69 | 0 | 0 | 67.7532 | 0 | 1 | 0.42
1988-03-11 | 1988 | 3 | 11 | 101.37 | 2.8 | 0 | 0 | 9.72 | 278.6715 | 0 | 1 | 0.9 | 267.85 | 0 | 655.3882 | 0 | 1 | 0.67 | 74.82 | 0 | 0 | 0 | 0 | 183.0732 | 0 | 1 | 0.85 | 0 | 0 | 0 | 0 | 0 | 0 | 304 | 0 | 0 | 380 | 0 | 0 | 0 | 16736.4403 | 10 | 7.4 | 29.4 | 0 | 0 | 29.4 | 71.9373 | 0 | 1 | 0.4 | 27.37 | 0 | 27.37 | 0 | 0 | 66.9702 | 0 | 1 | 0.42
1988-03-12 | 1988 | 3 | 12 | 95.88 | 1.56 | 0 | 0 | 9.56 | 261.8127 | 0 | 1 | 0.9 | 31.29 | 0 | 76.5619 | 0 | 1 | 0.67 | 6.42 | 0 | 0 | 0 | 0 | 15.7088 | 0 | 1 | 0.85 | 0 | 0 | 0 | 0 | 0 | 0 | 304 | 0 | 0 | 380 | 0 | 0 | 0 | 16736.4403 | 10 | 7.4 | 26.7 | 0 | 0 | 26.7 | 65.3308 | 0 | 1 | 0.4 | 27.05 | 0 | 27.05 | 0 | 0 | 66.1872 | 0 | 1 | 0.42
1988-03-13 | 1988 | 3 | 13 | 87.05 | 0.56 | 0 | 0 | 9.44 | 237.4666 | 0 | 1 | 0.9 | 31.87 | 0 | 77.981 | 0 | 1 | 0.67 | 9.75 | 0 | 0 | 0 | 0 | 23.8568 | 0 | 1 | 0.85 | 0 | 0 | 0 | 0 | 0 | 0 | 304 | 0 | 0 | 380 | 0 | 0 | 0 | 16736.4403 | 10 | 7.4 | 22.5 | 0 | 0 | 22.5 | 55.0541 | 0 | 1 | 0.4 | 27.4 | 0 | 27.4 | 0 | 0 | 67.0436 | 0 | 1 | 0.42
1988-03-14 | 1988 | 3 | 14 | 81.87 | 5.1 | 0 | 0 | 9.43 | 235.8761 | 0 | 1 | 0.9 | 343.85 | 0 | 841.3487 | 0 | 1 | 0.67 | 157.29 | 0 | 0 | 0 | 0 | 384.8647 | 0 | 1 | 0.85 | 0 | 0 | 0 | 0 | 63.92 | 75.69 | 304 | 0 | 0 | 380 | 0 | 0 | 341.6044 | 16736.4403 | 8.4744 | 6.2711 | 21.5 | 0 | 0 | 21.5 | 52.6072 | 0 | 1 | 0.4 | 27.06 | 0 | 27.06 | 0 | 0 | 66.2117 | 0 | 1 | 0.42
1988-03-15 | 1988 | 3 | 15 | 90.08 | 1.46 | 0 | 0 | 10.11 | 248.7221 | 0 | 1 | 0.9 | 29.1 | 0 | 71.2033 | 0 | 1 | 0.67 | 5.41 | 0 | 0 | 0 | 0 | 13.2374 | 0 | 1 | 0.85 | 0 | 0 | 0 | 0 | 0 | 0 | 304 | 0 | 0 | 380 | 0 | 0 | 0 | 16736.4403 | 10 | 7.4 | 21.3 | 0 | 0 | 21.3 | 52.1179 | 0 | 1 | 0.4 | 26.7 | 0 | 26.7 | 0 | 0 | 65.3308 | 0 | 1 | 0.42
1988-03-16 | 1988 | 3 | 16 | 118.96 | 0.94 | 0 | 0 | 9.74 | 317.2094 | 0 | 1 | 0.9 | 13.19 | 0 | 32.2739 | 0 | 1 | 0.67 | 6.17 | 0 | 0 | 0 | 0 | 15.0971 | 0 | 1 | 0.85 | 0 | 0 | 0 | 0 | 0 | 0 | 304 | 0 | 0 | 380 | 0 | 0 | 0 | 16736.4403 | 10 | 7.4 | 16.5 | 0 | 0 | 16.5 | 40.373 | 0 | 1 | 0.4 | 26.9 | 0 | 26.9 | 0 | 0 | 65.8202 | 0 | 1 | 0.42
1988-03-17 | 1988 | 3 | 17 | 109.27 | 0.96 | 0 | 0 | 9.55 | 293.0835 | 0 | 1 | 0.9 | 21.1 | 0 | 51.6285 | 0 | 1 | 0.67 | 5 | 0 | 0 | 0 | 0 | 12.2342 | 0 | 1 | 0.85 | 0 | 0 | 0 | 0 | 0 | 0 | 304 | 0 | 0 | 380 | 0 | 0 | 0 | 16736.4403 | 10 | 7.4 | 15.5 | 0 | 0 | 15.5 | 37.9261 | 0 | 1 | 0.4 | 26.62 | 0 | 26.62 | 0 | 0 | 65.1351 | 0 | 1 | 0.42
1988-03-18 | 1988 | 3 | 18 | 98.74 | 0.94 | 0 | 0 | 9.45 | 267.0245 | 0 | 1 | 0.9 | 13.62 | 0 | 33.3261 | 0 | 1 | 0.67 | 6.19 | 0 | 0 | 0 | 0 | 15.146 | 0 | 1 | 0.85 | 0 | 0 | 0 | 0 | 0 | 0 | 304 | 0 | 0 | 380 | 0 | 0 | 0 | 16736.4403 | 10 | 7.4 | 15.3 | 0 | 0 | 15.3 | 37.4368 | 0 | 1 | 0.4 | 26.37 | 0 | 26.37 | 0 | 0 | 64.5234 | 0 | 1 | 0.42
1988-03-19 | 1988 | 3 | 19 | 88.95 | 36.81 | 0 | 0 | 9.19 | 330.2021 | 0 | 1 | 0.9 | 1498.9 | 0 | 3667.5805 | 0 | 1 | 0.67 | 529.52 | 0 | 0 | 0 | 0 | 1295.655 | 0 | 1 | 0.85 | 0 | 0 | 0 | 0 | 547.94 | 120.14 | 304 | 0 | 0 | 380 | 0 | 0 | 1634.6902 | 16736.4403 | 5.553 | 4.1092 | 14.2 | 0 | 0 | 14.2 | 34.7452 | 0 | 1 | 0.4 | 27.7 | 0 | 27.7 | 0 | 0 | 67.7777 | 0 | 1 | 0.42
1988-03-20 | 1988 | 3 | 20 | 88.87 | 42.66 | 0 | 0 | 10.1 | 346.5471 | 0 | 1 | 0.9 | 985.21 | 0 | 2410.6591 | 0 | 1 | 0.67 | 304.26 | 0 | 0 | 0 | 0 | 744.478 | 0 | 1 | 0.85 | 0 | 0 | 0 | 0 | 68.89 | 45.55 | 304 | 0 | 0 | 380 | 0 | 0 | 280.0173 | 16736.4403 | 8.71 | 6.4454 | 35.2 | 0 | 0 | 35.2 | 86.129 | 0 | 1 | 0.4 | 27.36 | 0 | 27.36 | 0 | 0 | 66.9458 | 0 | 1 | 0.42
1988-03-21 | 1988 | 3 | 21 | 103.28 | 1.26 | 0 | 0 | 10.03 | 280.3354 | 0 | 1 | 0.9 | 25.25 | 0 | 61.7829 | 0 | 1 | 0.67 | 24.91 | 0 | 0 | 0 | 0 | 60.951 | 0 | 1 | 0.85 | 0 | 0 | 0 | 0 | 0 | 28.02 | 304 | 0 | 0 | 380 | 0 | 0 | 68.5607 | 16736.4403 | 9.6458 | 7.1379 | 31 | 0 | 0 | 31 | 75.8523 | 0 | 1 | 0.4 | 27.05 | 0 | 27.05 | 0 | 0 | 66.1872 | 0 | 1 | 0.42
1988-03-22 | 1988 | 3 | 22 | 95.74 | 0.93 | 0 | 0 | 9.78 | 260.467 | 0 | 1 | 0.9 | 12.07 | 0 | 29.5335 | 0 | 1 | 0.67 | 5.91 | 0 | 0 | 0 | 0 | 14.4609 | 0 | 1 | 0.85 | 0 | 0 | 0 | 0 | 0 | 0 | 304 | 0 | 0 | 380 | 0 | 0 | 0 | 16736.4403 | 10 | 7.4 | 27.5 | 0 | 0 | 27.5 | 67.2883 | 0 | 1 | 0.4 | 26.75 | 0 | 26.75 | 0 | 0 | 65.4532 | 0 | 1 | 0.42
1988-03-23 | 1988 | 3 | 23 | 88.55 | 0.96 | 0 | 0 | 9.49 | 242.238 | 0 | 1 | 0.9 | 22.22 | 0 | 54.369 | 0 | 1 | 0.67 | 5.26 | 0 | 0 | 0 | 0 | 12.8704 | 0 | 1 | 0.85 | 0 | 0 | 0 | 0 | 0 | 0 | 304 | 0 | 0 | 380 | 0 | 0 | 0 | 16736.4403 | 10 | 7.4 | 24.4 | 0 | 0 | 24.4 | 59.7031 | 0 | 1 | 0.4 | 26.47 | 0 | 26.47 | 0 | 0 | 64.7681 | 0 | 1 | 0.42
1988-03-24 | 1988 | 3 | 24 | 80.18 | 0.95 | 0 | 0 | 9.6 | 222.0025 | 0 | 1 | 0.9 | 14.56 | 0 | 35.6261 | 0 | 1 | 0.67 | 6.35 | 0 | 0 | 0 | 0 | 15.5375 | 0 | 1 | 0.85 | 0 | 0 | 0 | 0 | 0 | 0 | 304 | 0 | 0 | 380 | 0 | 0 | 0 | 16736.4403 | 10 | 7.4 | 20.7 | 0 | 0 | 20.7 | 50.6498 | 0 | 1 | 0.4 | 26.2 | 0 | 26.2 | 0 | 0 | 64.1074 | 0 | 1 | 0.42
1988-03-25 | 1988 | 3 | 25 | 73.93 | 0.95 | 0 | 0 | 9.15 | 205.6086 | 0 | 1 | 0.9 | 21.73 | 0 | 53.17 | 0 | 1 | 0.67 | 5.12 | 0 | 0 | 0 | 0 | 12.5279 | 0 | 1 | 0.85 | 0 | 0 | 0 | 0 | 260.49 | 0 | 304 | 0 | 0 | 380 | 0 | 0 | 637.3794 | 16736.4403 | 7.5178 | 5.5632 | 17.2 | 0 | 0 | 17.2 | 42.0858 | 0 | 1 | 0.4 | 26.37 | 0 | 26.37 | 0 | 0 | 64.5234 | 0 | 1 | 0.42
1988-03-26 | 1988 | 3 | 26 | 66.72 | 0.23 | 0 | 0 | 8.83 | 185.4221 | 0 | 1 | 0.9 | 49.84 | 0 | 121.9509 | 0 | 1 | 0.67 | 119.66 | 0 | 0 | 0 | 0 | 292.7898 | 0 | 1 | 0.85 | 0 | 0 | 0 | 0 | 13.28 | 153.25 | 304 | 0 | 0 | 380 | 0 | 0 | 407.4736 | 16736.4403 | 8.2378 | 6.096 | 14.6 | 0 | 0 | 14.6 | 35.724 | 0 | 1 | 0.4 | 29.51 | 0 | 29.51 | 0 | 0 | 72.2065 | 0 | 1 | 0.42
1988-03-27 | 1988 | 3 | 27 | 66.88 | 0.45 | 0 | 0 | 9.1 | 187.0126 | 0 | 1 | 0.9 | 38.9 | 0 | 95.1824 | 0 | 1 | 0.67 | 11.05 | 0 | 0 | 0 | 0 | 27.0377 | 0 | 1 | 0.85 | 0 | 0 | 0 | 0 | 0 | 0 | 304 | 0 | 0 | 380 | 0 | 0 | 0 | 16736.4403 | 10 | 7.4 | 31 | 0 | 0 | 31 | 75.8523 | 0 | 1 | 0.4 | 29.14 | 0 | 29.14 | 0 | 0 | 71.3012 | 0 | 1 | 0.42
1988-03-28 | 1988 | 3 | 28 | 72.41 | 0 | 0 | 0 | 9.06 | 199.3447 | 0 | 1 | 0.9 | 0 | 0 | 0 | 0 | 1 | 0.67 | 0 | 0 | 0 | 0 | 0 | 0 | 0 | 1 | 0.85 | 0 | 0 | 0 | 0 | 0 | 0 | 304 | 0 | 0 | 380 | 0 | 0 | 0 | 16736.4403 | 10 | 7.4 | 30.4 | 0 | 0 | 30.4 | 74.3842 | 0 | 1 | 0.4 | 28.75 | 0 | 28.75 | 0 | 0 | 70.3469 | 0 | 1 | 0.42
1988-03-29 | 1988 | 3 | 29 | 68.13 | 0 | 0 | 0 | 8.55 | 187.6243 | 0 | 1 | 0.9 | 0 | 0 | 0 | 0 | 1 | 0.67 | 0 | 0 | 0 | 0 | 0 | 0 | 0 | 1 | 0.85 | 0 | 0 | 0 | 0 | 0 | 0 | 304 | 0 | 0 | 380 | 0 | 0 | 0 | 16736.4403 | 10 | 7.4 | 26.7 | 0 | 0 | 26.7 | 65.3308 | 0 | 1 | 0.4 | 28.38 | 0 | 28.38 | 0 | 0 | 69.4415 | 0 | 1 | 0.42
1988-03-30 | 1988 | 3 | 30 | 66.84 | 0 | 0 | 0 | 8.66 | 184.737 | 0 | 1 | 0.9 | 0 | 0 | 0 | 0 | 1 | 0.67 | 0 | 0 | 0 | 0 | 0 | 0 | 0 | 1 | 0.85 | 0 | 0 | 0 | 0 | 0 | 0 | 304 | 0 | 0 | 380 | 0 | 0 | 0 | 16736.4403 | 10 | 7.4 | 23.5 | 0 | 0 | 23.5 | 57.5009 | 0 | 1 | 0.4 | 28.04 | 0 | 28.04 | 0 | 0 | 68.6096 | 0 | 1 | 0.42
1988-03-31 | 1988 | 3 | 31 | 62.61 | 0 | 0 | 0 | 8.52 | 174.0443 | 0 | 1 | 0.9 | 0 | 0 | 0 | 0 | 1 | 0.67 | 0 | 0 | 0 | 0 | 0 | 0 | 0 | 1 | 0.85 | 0 | 0 | 0 | 0 | 0 | 0 | 304 | 0 | 0 | 380 | 0 | 0 | 0 | 16736.4403 | 10 | 7.4 | 19.5 | 0 | 0 | 19.5 | 47.7135 | 0 | 1 | 0.4 | 27.71 | 0 | 27.71 | 0 | 0 | 67.8022 | 0 | 1 | 0.42
1988-04-01 | 1988 | 4 | 1 | 57.76 | 0 | 0 | 0 | 8.2 | 161.3941 | 0 | 1 | 0.9 | 0 | 0 | 0 | 0 | 1 | 0.67 | 0 | 0 | 0 | 0 | 0 | 0 | 0 | 1 | 0.85 | 0 | 0 | 0 | 0 | 0 | 0 | 0 | 0 | 0 | 0 | 0 | 0 | 0 | 0 | 1 | 0.74 | 16.8 | 0 | 0 | 16.8 | 41.107 | 0 | 1 | 0.4 | 27.38 | 0 | 27.38 | 0 | 0 | 66.9947 | 0 | 1 | 0.42
1988-04-02 | 1988 | 4 | 2 | 55.84 | 0 | 0 | 0 | 8.13 | 156.5249 | 0 | 1 | 0.9 | 0 | 0 | 0 | 0 | 1 | 0.67 | 0 | 0 | 0 | 0 | 0 | 0 | 0 | 1 | 0.85 | 0 | 0 | 0 | 0 | 0 | 0 | 0 | 0 | 0 | 0 | 0 | 0 | 0 | 0 | 1 | 0.74 | 13.9 | 0 | 0 | 13.9 | 34.0112 | 0 | 1 | 0.4 | 27.49 | 0 | 27.49 | 0 | 0 | 67.2639 | 0 | 1 | 0.42
1988-04-03 | 1988 | 4 | 3 | 49.96 | 0 | 0 | 0 | 7.86 | 141.4768 | 0 | 1 | 0.9 | 0 | 0 | 0 | 0 | 1 | 0.67 | 0 | 0 | 0 | 0 | 0 | 0 | 0 | 1 | 0.85 | 0 | 0 | 0 | 0 | 0 | 0 | 0 | 0 | 0 | 0 | 0 | 0 | 0 | 0 | 1 | 0.74 | 11.2 | 0 | 0 | 11.2 | 27.4047 | 0 | 1 | 0.4 | 27.15 | 0 | 27.15 | 0 | 0 | 66.4319 | 0 | 1 | 0.42
1988-04-04 | 1988 | 4 | 4 | 41.86 | 0 | 0 | 0 | 7.38 | 120.4828 | 0 | 1 | 0.9 | 0 | 0 | 0 | 0 | 1 | 0.67 | 0 | 0 | 0 | 0 | 0 | 0 | 0 | 1 | 0.85 | 0 | 0 | 0 | 0 | 0 | 0 | 0 | 0 | 0 | 0 | 0 | 0 | 0 | 0 | 1 | 0.74 | 10 | 0 | 0 | 10 | 24.4685 | 0 | 1 | 0.4 | 26.81 | 0 | 26.81 | 0 | 0 | 65.6 | 0 | 1 | 0.42
1988-04-05 | 1988 | 4 | 5 | 37.65 | 0 | 0 | 0 | 7.46 | 110.3773 | 0 | 1 | 0.9 | 0 | 0 | 0 | 0 | 1 | 0.67 | 0 | 0 | 0 | 0 | 0 | 0 | 0 | 1 | 0.85 | 0 | 0 | 0 | 0 | 0 | 0 | 0 | 0 | 0 | 0 | 0 | 0 | 0 | 0 | 1 | 0.74 | 9.9 | 0 | 0 | 9.9 | 24.2238 | 0 | 1 | 0.4 | 26.51 | 0 | 26.51 | 0 | 0 | 64.8659 | 0 | 1 | 0.42
1988-04-06 | 1988 | 4 | 6 | 34.93 | 0 | 0 | 0 | 7.28 | 103.2815 | 0 | 1 | 0.9 | 0 | 0 | 0 | 0 | 1 | 0.67 | 0 | 0 | 0 | 0 | 0 | 0 | 0 | 1 | 0.85 | 0 | 0 | 0 | 0 | 0 | 0 | 0 | 0 | 0 | 0 | 0 | 0 | 0 | 0 | 1 | 0.74 | 9.9 | 0 | 0 | 9.9 | 24.2238 | 0 | 1 | 0.4 | 26.18 | 0 | 26.18 | 0 | 0 | 64.0585 | 0 | 1 | 0.42
1988-04-07 | 1988 | 4 | 7 | 30.26 | 0 | 0 | 0 | 6.99 | 91.1451 | 0 | 1 | 0.9 | 0 | 0 | 0 | 0 | 1 | 0.67 | 0 | 0 | 0 | 0 | 0 | 0 | 0 | 1 | 0.85 | 0 | 0 | 0 | 0 | 0 | 0 | 0 | 0 | 0 | 0 | 0 | 0 | 0 | 0 | 1 | 0.74 | 9.7 | 0 | 0 | 9.7 | 23.7344 | 0 | 1 | 0.4 | 26.25 | 0 | 26.25 | 0 | 0 | 64.2298 | 0 | 1 | 0.42
1988-04-08 | 1988 | 4 | 8 | 26.96 | 0 | 0 | 0 | 6.88 | 82.8013 | 0 | 1 | 0.9 | 0 | 0 | 0 | 0 | 1 | 0.67 | 0 | 0 | 0 | 0 | 0 | 0 | 0 | 1 | 0.85 | 0 | 0 | 0 | 0 | 0 | 0 | 0 | 0 | 0 | 0 | 0 | 0 | 0 | 0 | 1 | 0.74 | 9.5 | 0 | 0 | 9.5 | 23.2451 | 0 | 1 | 0.4 | 25.9 | 0 | 25.9 | 0 | 0 | 63.3734 | 0 | 1 | 0.42
1988-04-09 | 1988 | 4 | 9 | 21.17 | 0 | 0 | 0 | 6.53 | 67.7777 | 0 | 1 | 0.9 | 0 | 0 | 0 | 0 | 1 | 0.67 | 0 | 0 | 0 | 0 | 0 | 0 | 0 | 1 | 0.85 | 0 | 0 | 0 | 0 | 0 | 0 | 0 | 0 | 0 | 0 | 0 | 0 | 0 | 0 | 1 | 0.74 | 9.3 | 0 | 0 | 9.3 | 22.7557 | 0 | 1 | 0.4 | 25.62 | 0 | 25.62 | 0 | 0 | 62.6882 | 0 | 1 | 0.42
1988-04-10 | 1988 | 4 | 10 | 15.49 | 0 | 0 | 0 | 6.41 | 53.586 | 0 | 1 | 0.9 | 0 | 0 | 0 | 0 | 1 | 0.67 | 0 | 0 | 0 | 0 | 0 | 0 | 0 | 1 | 0.85 | 0 | 0 | 0 | 0 | 0 | 0 | 0 | 0 | 0 | 0 | 0 | 0 | 0 | 0 | 1 | 0.74 | 9.2 | 0 | 0 | 9.2 | 22.511 | 0 | 1 | 0.4 | 25.37 | 0 | 25.37 | 0 | 0 | 62.0765 | 0 | 1 | 0.42
1988-04-11 | 1988 | 4 | 11 | 15.05 | 0 | 0 | 0 | 6.16 | 51.8976 | 0 | 1 | 0.9 | 0 | 0 | 0 | 0 | 1 | 0.67 | 0 | 0 | 0 | 0 | 0 | 0 | 0 | 1 | 0.85 | 0 | 0 | 0 | 0 | 0 | 0 | 0 | 0 | 0 | 0 | 0 | 0 | 0 | 0 | 1 | 0.74 | 9.9 | 0 | 0 | 9.9 | 24.2238 | 0 | 1 | 0.4 | 25.14 | 0 | 25.14 | 0 | 0 | 61.5138 | 0 | 1 | 0.42
1988-04-12 | 1988 | 4 | 12 | 13.17 | 0 | 0 | 0 | 6.42 | 47.9338 | 0 | 1 | 0.9 | 0 | 0 | 0 | 0 | 1 | 0.67 | 0 | 0 | 0 | 0 | 0 | 0 | 0 | 1 | 0.85 | 0 | 0 | 0 | 0 | 0 | 0 | 0 | 0 | 0 | 0 | 0 | 0 | 0 | 0 | 1 | 0.74 | 10 | 0 | 0 | 10 | 24.4685 | 0 | 1 | 0.4 | 24.86 | 0 | 24.86 | 0 | 0 | 60.8286 | 0 | 1 | 0.42
1988-04-13 | 1988 | 4 | 13 | 12.63 | 0 | 0 | 0 | 5.88 | 45.2912 | 0 | 1 | 0.9 | 0 | 0 | 0 | 0 | 1 | 0.67 | 0 | 0 | 0 | 0 | 0 | 0 | 0 | 1 | 0.85 | 0 | 0 | 0 | 0 | 0 | 0 | 0 | 0 | 0 | 0 | 0 | 0 | 0 | 0 | 1 | 0.74 | 9.9 | 0 | 0 | 9.9 | 24.2238 | 0 | 1 | 0.4 | 25.02 | 0 | 25.02 | 0 | 0 | 61.2201 | 0 | 1 | 0.42
1988-04-14 | 1988 | 4 | 14 | 8.59 | 0 | 0 | 0 | 5.99 | 35.675 | 0 | 1 | 0.9 | 0 | 0 | 0 | 0 | 1 | 0.67 | 0 | 0 | 0 | 0 | 0 | 0 | 0 | 1 | 0.85 | 0 | 0 | 0 | 0 | 0 | 0 | 0 | 0 | 0 | 0 | 0 | 0 | 0 | 0 | 1 | 0.74 | 9.7 | 0 | 0 | 9.7 | 23.7344 | 0 | 1 | 0.4 | 24.72 | 0 | 24.72 | 0 | 0 | 60.4861 | 0 | 1 | 0.42
1988-04-15 | 1988 | 4 | 15 | 8.07 | 0 | 0 | 0 | 5.85 | 34.0601 | 0 | 1 | 0.9 | 0 | 0 | 0 | 0 | 1 | 0.67 | 0 | 0 | 0 | 0 | 0 | 0 | 0 | 1 | 0.85 | 0 | 0 | 0 | 0 | 0 | 0 | 0 | 0 | 0 | 0 | 0 | 0 | 0 | 0 | 1 | 0.74 | 9.4 | 0 | 0 | 9.4 | 23.0004 | 0 | 1 | 0.4 | 24.46 | 0 | 24.46 | 0 | 0 | 59.8499 | 0 | 1 | 0.42
1988-04-16 | 1988 | 4 | 16 | 2.03 | 0 | 0 | 0 | 5.43 | 18.2535 | 0 | 1 | 0.9 | 0 | 0 | 0 | 0 | 1 | 0.67 | 0 | 0 | 0 | 0 | 0 | 0 | 0 | 1 | 0.85 | 0 | 0 | 0 | 0 | 0 | 0 | 0 | 0 | 0 | 0 | 0 | 0 | 0 | 0 | 1 | 0.74 | 9.2 | 0 | 0 | 9.2 | 22.511 | 0 | 1 | 0.4 | 24.2 | 0 | 24.2 | 0 | 0 | 59.2137 | 0 | 1 | 0.42
1988-04-17 | 1988 | 4 | 17 | 1.53 | 0 | 0 | 0 | 5.57 | 17.3726 | 0 | 1 | 0.9 | 0 | 0 | 0 | 0 | 1 | 0.67 | 0 | 0 | 0 | 0 | 0 | 0 | 0 | 1 | 0.85 | 0 | 0 | 0 | 0 | 0 | 0 | 0 | 0 | 0 | 0 | 0 | 0 | 0 | 0 | 1 | 0.74 | 9.1 | 0 | 0 | 9.1 | 22.2663 | 0 | 1 | 0.4 | 23.94 | 0 | 23.94 | 0 | 0 | 58.5775 | 0 | 1 | 0.42
1988-04-18 | 1988 | 4 | 18 | 0 | 0 | 0 | 0 | 5.37 | 13.1396 | 0 | 1 | 0.9 | 0 | 0 | 0 | 0 | 1 | 0.67 | 0 | 0 | 0 | 0 | 0 | 0 | 0 | 1 | 0.85 | 0 | 0 | 0 | 0 | 0 | 0 | 0 | 0 | 0 | 0 | 0 | 0 | 0 | 0 | 1 | 0.74 | 8.9 | 0 | 0 | 8.9 | 21.7769 | 0 | 1 | 0.4 | 23.65 | 0 | 23.65 | 0 | 0 | 57.868 | 0 | 1 | 0.42
1988-04-19 | 1988 | 4 | 19 | 0 | 0 | 0 | 0 | 5 | 12.2342 | 0 | 1 | 0.9 | 0 | 0 | 0 | 0 | 1 | 0.67 | 2.77 | 0 | 0 | 0 | 0 | 6.7778 | 0 | 1 | 0.85 | 0 | 0 | 0 | 0 | 0 | 3.98 | 0 | 0 | 0 | 0 | 0 | 0 | 9.7385 | 0 | 1 | 0.74 | 8.5 | 0 | 0 | 8.5 | 20.7982 | 0 | 1 | 0.4 | 24.54 | 0 | 24.54 | 0 | 0 | 60.0456 | 0 | 1 | 0.42
1988-04-20 | 1988 | 4 | 20 | 0 | 0 | 0 | 0 | 5.09 | 12.4545 | 0 | 1 | 0.9 | 0 | 0 | 0 | 0 | 1 | 0.67 | 0 | 0 | 0 | 0 | 0 | 0 | 0 | 1 | 0.85 | 0 | 0 | 0 | 0 | 0 | 0 | 0 | 0 | 0 | 0 | 0 | 0 | 0 | 0 | 1 | 0.74 | 8.2 | 0 | 0 | 8.2 | 20.0642 | 0 | 1 | 0.4 | 24.68 | 0 | 24.68 | 0 | 0 | 60.3882 | 0 | 1 | 0.42
1988-04-21 | 1988 | 4 | 21 | 0 | 0 | 0 | 0 | 5.06 | 12.3811 | 0 | 1 | 0.9 | 0 | 0 | 0 | 0 | 1 | 0.67 | 0 | 0 | 0 | 0 | 0 | 0 | 0 | 1 | 0.85 | 0 | 0 | 0 | 0 | 0 | 0 | 0 | 0 | 0 | 0 | 0 | 0 | 0 | 0 | 1 | 0.74 | 8.2 | 0 | 0 | 8.2 | 20.0642 | 0 | 1 | 0.4 | 24.37 | 0 | 24.37 | 0 | 0 | 59.6297 | 0 | 1 | 0.42
1988-04-22 | 1988 | 4 | 22 | 0 | 0 | 0 | 0 | 4.83 | 11.8183 | 0 | 1 | 0.9 | 0 | 0 | 0 | 0 | 1 | 0.67 | 0 | 0 | 0 | 0 | 0 | 0 | 0 | 1 | 0.85 | 0 | 0 | 0 | 0 | 0 | 0 | 0 | 0 | 0 | 0 | 0 | 0 | 0 | 0 | 1 | 0.74 | 7.9 | 0 | 0 | 7.9 | 19.3301 | 0 | 1 | 0.4 | 24.06 | 0 | 24.06 | 0 | 0 | 58.8712 | 0 | 1 | 0.42
1988-04-23 | 1988 | 4 | 23 | 0 | 0 | 0 | 0 | 4.56 | 11.1576 | 0 | 1 | 0.9 | 0 | 0 | 0 | 0 | 1 | 0.67 | 0 | 0 | 0 | 0 | 0 | 0 | 0 | 1 | 0.85 | 0 | 0 | 0 | 0 | 0 | 0 | 0 | 0 | 0 | 0 | 0 | 0 | 0 | 0 | 1 | 0.74 | 7.6 | 0 | 0 | 7.6 | 18.596 | 0 | 1 | 0.4 | 23.75 | 0 | 23.75 | 0 | 0 | 58.1126 | 0 | 1 | 0.42
1988-04-24 | 1988 | 4 | 24 | 0 | 0 | 0 | 0 | 4.34 | 10.6193 | 0 | 1 | 0.9 | 0 | 0 | 0 | 0 | 1 | 0.67 | 0 | 0 | 0 | 0 | 0 | 0 | 0 | 1 | 0.85 | 0 | 0 | 0 | 0 | 0 | 0 | 0 | 0 | 0 | 0 | 0 | 0 | 0 | 0 | 1 | 0.74 | 7.3 | 0 | 0 | 7.3 | 17.862 | 0 | 1 | 0.4 | 23.85 | 0 | 23.85 | 0 | 0 | 58.3573 | 0 | 1 | 0.42
1988-04-25 | 1988 | 4 | 25 | 0 | 0 | 0 | 0 | 4.27 | 10.448 | 0 | 1 | 0.9 | 0 | 0 | 0 | 0 | 1 | 0.67 | 0 | 0 | 0 | 0 | 0 | 0 | 0 | 1 | 0.85 | 0 | 0 | 0 | 0 | 0 | 0 | 0 | 0 | 0 | 0 | 0 | 0 | 0 | 0 | 1 | 0.74 | 6.9 | 0 | 0 | 6.9 | 16.8833 | 0 | 1 | 0.4 | 23.6 | 0 | 23.6 | 0 | 0 | 57.7456 | 0 | 1 | 0.42
1988-04-26 | 1988 | 4 | 26 | 0 | 0 | 0 | 0 | 4.27 | 10.448 | 0 | 1 | 0.9 | 0 | 0 | 0 | 0 | 1 | 0.67 | 0 | 0 | 0 | 0 | 0 | 0 | 0 | 1 | 0.85 | 0 | 0 | 0 | 0 | 0 | 0 | 0 | 0 | 0 | 0 | 0 | 0 | 0 | 0 | 1 | 0.74 | 6.8 | 0 | 0 | 6.8 | 16.6386 | 0 | 1 | 0.4 | 23.37 | 0 | 23.37 | 0 | 0 | 57.1828 | 0 | 1 | 0.42
1988-04-27 | 1988 | 4 | 27 | 0 | 0 | 0 | 0 | 4.05 | 9.9097 | 0 | 1 | 0.9 | 0 | 0 | 0 | 0 | 1 | 0.67 | 0 | 0 | 0 | 0 | 0 | 0 | 0 | 1 | 0.85 | 0 | 0 | 0 | 0 | 0 | 0 | 0 | 0 | 0 | 0 | 0 | 0 | 0 | 0 | 1 | 0.74 | 6.6 | 0 | 0 | 6.6 | 16.1492 | 0 | 1 | 0.4 | 23.11 | 0 | 23.11 | 0 | 0 | 56.5467 | 0 | 1 | 0.42
1988-04-28 | 1988 | 4 | 28 | 0 | 0 | 0 | 0 | 4.13 | 10.1055 | 0 | 1 | 0.9 | 0 | 0 | 0 | 0 | 1 | 0.67 | 0 | 0 | 0 | 0 | 0 | 0 | 0 | 1 | 0.85 | 0 | 0 | 0 | 0 | 0 | 0 | 0 | 0 | 0 | 0 | 0 | 0 | 0 | 0 | 1 | 0.74 | 6.3 | 0 | 0 | 6.3 | 15.4151 | 0 | 1 | 0.4 | 22.82 | 0 | 22.82 | 0 | 0 | 55.8371 | 0 | 1 | 0.42
1988-04-29 | 1988 | 4 | 29 | 0 | 0 | 0 | 0 | 3.81 | 9.3225 | 0 | 1 | 0.9 | 0 | 0 | 0 | 0 | 1 | 0.67 | 0 | 0 | 0 | 0 | 0 | 0 | 0 | 1 | 0.85 | 0 | 0 | 0 | 0 | 0 | 0 | 0 | 0 | 0 | 0 | 0 | 0 | 0 | 0 | 1 | 0.74 | 6 | 0 | 0 | 6 | 14.6811 | 0 | 1 | 0.4 | 22.98 | 0 | 22.98 | 0 | 0 | 56.2286 | 0 | 1 | 0.42
1988-04-30 | 1988 | 4 | 30 | 31.74 | 0 | 0 | 0 | 48.5 | 196.3351 | 0 | 1 | 0.9 | 0 | 0 | 0 | 0 | 1 | 0.67 | 45.1 | 0 | 0 | 0 | 0 | 110.3528 | 0 | 1 | 0.85 | 0 | 0 | 0 | 0 | 161.27 | 59.3 | 0 | 0 | 0 | 0 | 0 | 0 | 539.7013 | 0 | 1 | 0.74 | 5.7 | 0 | 0 | 5.7 | 13.947 | 0 | 1 | 0.4 | 34.32 | 0 | 34.32 | 0 | 0 | 83.9758 | 0 | 1 | 0.42
1988-05-01 | 1988 | 5 | 1 | 17.48 | 0 | 0 | 0 | 8.25 | 62.9574 | 0 | 1 | 0.9 | 304.47 | 0 | 744.9918 | 0 | 1 | 0.67 | 615.78 | 0 | 0 | 0 | 0 | 1506.7201 | 0 | 1 | 0.85 | 0 | 0 | 0 | 0 | 249.44 | 728.12 | 0 | 0 | 0 | 0 | 0 | 0 | 2391.9407 | 0 | 1 | 0.74 | 9.4 | 0 | 0 | 9.4 | 23.0004 | 0 | 1 | 0.4 | 36.51 | 0 | 36.51 | 0 | 0 | 89.3344 | 0 | 1 | 0.42
1988-05-02 | 1988 | 5 | 2 | 125.59 | 4.92 | 0 | 0 | 8.67 | 340.5523 | 0 | 1 | 0.9 | 114.23 | 0 | 279.5034 | 0 | 1 | 0.67 | 28.06 | 0 | 0 | 0 | 0 | 68.6586 | 0 | 1 | 0.85 | 0 | 0 | 0 | 0 | 0 | 0 | 0 | 0 | 0 | 0 | 0 | 0 | 0 | 0 | 1 | 0.74 | 30.8 | 0 | 0 | 30.8 | 75.3629 | 0 | 1 | 0.4 | 35.96 | 0 | 35.96 | 0 | 0 | 87.9887 | 0 | 1 | 0.42
1988-05-03 | 1988 | 5 | 3 | 137.64 | 0.77 | 0 | 0 | 8.5 | 359.4664 | 0 | 1 | 0.9 | 6.92 | 0 | 16.9322 | 0 | 1 | 0.67 | 3.68 | 0 | 0 | 0 | 0 | 9.0044 | 0 | 1 | 0.85 | 0 | 0 | 0 | 0 | 0 | 0 | 0 | 0 | 0 | 0 | 0 | 0 | 0 | 0 | 1 | 0.74 | 32.8 | 0 | 0 | 32.8 | 80.2566 | 0 | 1 | 0.4 | 35.42 | 0 | 35.42 | 0 | 0 | 86.6674 | 0 | 1 | 0.42
1988-05-04 | 1988 | 5 | 4 | 139.05 | 0.06 | 0 | 0 | 8.61 | 361.4484 | 0 | 1 | 0.9 | 1.12 | 0 | 2.7405 | 0 | 1 | 0.67 | 0 | 0 | 0 | 0 | 0 | 0 | 0 | 1 | 0.85 | 0 | 0 | 0 | 0 | 0 | 0 | 0 | 0 | 0 | 0 | 0 | 0 | 0 | 0 | 1 | 0.74 | 32.6 | 0 | 0 | 32.6 | 79.7672 | 0 | 1 | 0.4 | 34.83 | 0 | 34.83 | 0 | 0 | 85.2237 | 0 | 1 | 0.42
1988-05-05 | 1988 | 5 | 5 | 223.89 | 0 | 0 | 0 | 8.05 | 567.5219 | 0 | 1 | 0.9 | 0 | 0 | 0 | 0 | 1 | 0.67 | 0 | 0 | 0 | 0 | 0 | 0 | 0 | 1 | 0.85 | 0 | 0 | 0 | 0 | 0 | 0 | 0 | 0 | 0 | 0 | 0 | 0 | 0 | 0 | 1 | 0.74 | 30.6 | 0 | 0 | 30.6 | 74.8735 | 0 | 1 | 0.4 | 34.24 | 0 | 34.24 | 0 | 0 | 83.7801 | 0 | 1 | 0.42
1988-05-06 | 1988 | 5 | 6 | 187.31 | 0 | 0 | 0 | 7.93 | 477.7226 | 0 | 1 | 0.9 | 0 | 0 | 0 | 0 | 1 | 0.67 | 0 | 0 | 0 | 0 | 0 | 0 | 0 | 1 | 0.85 | 0 | 0 | 0 | 0 | 0 | 0 | 0 | 0 | 0 | 0 | 0 | 0 | 0 | 0 | 1 | 0.74 | 26.6 | 0 | 0 | 26.6 | 65.0862 | 0 | 1 | 0.4 | 33.61 | 0 | 33.61 | 0 | 0 | 82.2386 | 0 | 1 | 0.42
1988-05-07 | 1988 | 5 | 7 | 166.89 | 0 | 0 | 0 | 7.43 | 426.5345 | 0 | 1 | 0.9 | 0 | 0 | 0 | 0 | 1 | 0.67 | 0 | 0 | 0 | 0 | 0 | 0 | 0 | 1 | 0.85 | 0 | 0 | 0 | 0 | 0 | 0 | 0 | 0 | 0 | 0 | 0 | 0 | 0 | 0 | 1 | 0.74 | 21.7 | 0 | 0 | 21.7 | 53.0966 | 0 | 1 | 0.4 | 33.05 | 0 | 33.05 | 0 | 0 | 80.8683 | 0 | 1 | 0.42
1988-05-08 | 1988 | 5 | 8 | 147.56 | 0 | 0 | 0 | 7.4 | 379.1636 | 0 | 1 | 0.9 | 0 | 0 | 0 | 0 | 1 | 0.67 | 0 | 0 | 0 | 0 | 0 | 0 | 0 | 1 | 0.85 | 0 | 0 | 0 | 0 | 0 | 0 | 0 | 0 | 0 | 0 | 0 | 0 | 0 | 0 | 1 | 0.74 | 14.4 | 0 | 0 | 14.4 | 35.2346 | 0 | 1 | 0.4 | 32.98 | 0 | 32.98 | 0 | 0 | 80.697 | 0 | 1 | 0.42
1988-05-09 | 1988 | 5 | 9 | 130.6 | 0 | 0 | 0 | 6.95 | 336.5639 | 0 | 1 | 0.9 | 0 | 0 | 0 | 0 | 1 | 0.67 | 0 | 0 | 0 | 0 | 0 | 0 | 0 | 1 | 0.85 | 0 | 0 | 0 | 0 | 0 | 0 | 0 | 0 | 0 | 0 | 0 | 0 | 0 | 0 | 1 | 0.74 | 9.9 | 0 | 0 | 9.9 | 24.2238 | 0 | 1 | 0.4 | 32.4 | 0 | 32.4 | 0 | 0 | 79.2779 | 0 | 1 | 0.42
1988-05-10 | 1988 | 5 | 10 | 114.21 | 0 | 0 | 0 | 6.99 | 296.558 | 0 | 1 | 0.9 | 0 | 0 | 0 | 0 | 1 | 0.67 | 0 | 0 | 0 | 0 | 0 | 0 | 0 | 1 | 0.85 | 0 | 0 | 0 | 0 | 0 | 0 | 0 | 0 | 0 | 0 | 0 | 0 | 0 | 0 | 1 | 0.74 | 9.6 | 0 | 0 | 9.6 | 23.4897 | 0 | 1 | 0.4 | 31.88 | 0 | 31.88 | 0 | 0 | 78.0055 | 0 | 1 | 0.42
1988-05-11 | 1988 | 5 | 11 | 97.5 | 0 | 0 | 0 | 6.36 | 254.1296 | 0 | 1 | 0.9 | 0 | 0 | 0 | 0 | 1 | 0.67 | 0 | 0 | 0 | 0 | 0 | 0 | 0 | 1 | 0.85 | 0 | 0 | 0 | 0 | 0 | 0 | 0 | 0 | 0 | 0 | 0 | 0 | 0 | 0 | 1 | 0.74 | 9.3 | 0 | 0 | 9.3 | 22.7557 | 0 | 1 | 0.4 | 31.39 | 0 | 31.39 | 0 | 0 | 76.8066 | 0 | 1 | 0.42
1988-05-12 | 1988 | 5 | 12 | 84.79 | 0 | 0 | 0 | 6.51 | 223.3972 | 0 | 1 | 0.9 | 0 | 0 | 0 | 0 | 1 | 0.67 | 0 | 0 | 0 | 0 | 0 | 0 | 0 | 1 | 0.85 | 0 | 0 | 0 | 0 | 0 | 0 | 0 | 0 | 0 | 0 | 0 | 0 | 0 | 0 | 1 | 0.74 | 9.1 | 0 | 0 | 9.1 | 22.2663 | 0 | 1 | 0.4 | 30.93 | 0 | 30.93 | 0 | 0 | 75.681 | 0 | 1 | 0.42
1988-05-13 | 1988 | 5 | 13 | 68.7 | 0 | 0 | 0 | 6.09 | 182.9998 | 0 | 1 | 0.9 | 0 | 0 | 0 | 0 | 1 | 0.67 | 0 | 0 | 0 | 0 | 0 | 0 | 0 | 1 | 0.85 | 0 | 0 | 0 | 0 | 0 | 0 | 0 | 0 | 0 | 0 | 0 | 0 | 0 | 0 | 1 | 0.74 | 8.8 | 0 | 0 | 8.8 | 21.5323 | 0 | 1 | 0.4 | 30.54 | 0 | 30.54 | 0 | 0 | 74.7267 | 0 | 1 | 0.42
1988-05-14 | 1988 | 5 | 14 | 57.48 | 0 | 0 | 0 | 5.85 | 154.9589 | 0 | 1 | 0.9 | 0 | 0 | 0 | 0 | 1 | 0.67 | 0 | 0 | 0 | 0 | 0 | 0 | 0 | 1 | 0.85 | 0 | 0 | 0 | 0 | 0 | 0 | 0 | 0 | 0 | 0 | 0 | 0 | 0 | 0 | 1 | 0.74 | 8.7 | 0 | 0 | 8.7 | 21.2876 | 0 | 1 | 0.4 | 30.95 | 0 | 30.95 | 0 | 0 | 75.7299 | 0 | 1 | 0.42
1988-05-15 | 1988 | 5 | 15 | 49.53 | 0 | 0 | 0 | 5.86 | 135.5309 | 0 | 1 | 0.9 | 0 | 0 | 0 | 0 | 1 | 0.67 | 0 | 0 | 0 | 0 | 0 | 0 | 0 | 1 | 0.85 | 0 | 0 | 0 | 0 | 0 | 0 | 0 | 0 | 0 | 0 | 0 | 0 | 0 | 0 | 1 | 0.74 | 8.5 | 0 | 0 | 8.5 | 20.7982 | 0 | 1 | 0.4 | 30.51 | 0 | 30.51 | 0 | 0 | 74.6533 | 0 | 1 | 0.42
1988-05-16 | 1988 | 5 | 16 | 45.45 | 0 | 0 | 0 | 5.35 | 124.2999 | 0 | 1 | 0.9 | 0 | 0 | 0 | 0 | 1 | 0.67 | 0 | 0 | 0 | 0 | 0 | 0 | 0 | 1 | 0.85 | 0 | 0 | 0 | 0 | 0 | 0 | 0 | 0 | 0 | 0 | 0 | 0 | 0 | 0 | 1 | 0.74 | 8.3 | 0 | 0 | 8.3 | 20.3088 | 0 | 1 | 0.4 | 30.2 | 0 | 30.2 | 0 | 0 | 73.8948 | 0 | 1 | 0.42
1988-05-17 | 1988 | 5 | 17 | 37.68 | 0 | 0 | 0 | 5.33 | 105.2389 | 0 | 1 | 0.9 | 0 | 0 | 0 | 0 | 1 | 0.67 | 0 | 0 | 0 | 0 | 0 | 0 | 0 | 1 | 0.85 | 0 | 0 | 0 | 0 | 0 | 0 | 0 | 0 | 0 | 0 | 0 | 0 | 0 | 0 | 1 | 0.74 | 8.1 | 0 | 0 | 8.1 | 19.8195 | 0 | 1 | 0.4 | 30.25 | 0 | 30.25 | 0 | 0 | 74.0172 | 0 | 1 | 0.42
1988-05-18 | 1988 | 5 | 18 | 32.89 | 0 | 0 | 0 | 5.2 | 93.2004 | 0 | 1 | 0.9 | 0 | 0 | 0 | 0 | 1 | 0.67 | 0 | 0 | 0 | 0 | 0 | 0 | 0 | 1 | 0.85 | 0 | 0 | 0 | 0 | 0 | 0 | 0 | 0 | 0 | 0 | 0 | 0 | 0 | 0 | 1 | 0.74 | 11.7 | 0 | 0 | 11.7 | 28.6281 | 0 | 1 | 0.4 | 33.41 | 0 | 33.41 | 0 | 0 | 81.7492 | 0 | 1 | 0.42
1988-05-19 | 1988 | 5 | 19 | 33.98 | 0 | 0 | 0 | 5.17 | 95.7941 | 0 | 1 | 0.9 | 0 | 0 | 0 | 0 | 1 | 0.67 | 0 | 0 | 0 | 0 | 0 | 0 | 0 | 1 | 0.85 | 0 | 0 | 0 | 0 | 0 | 0 | 0 | 0 | 0 | 0 | 0 | 0 | 0 | 0 | 1 | 0.74 | 20.1 | 0 | 0 | 20.1 | 49.1816 | 0 | 1 | 0.4 | 32.83 | 0 | 32.83 | 0 | 0 | 80.33 | 0 | 1 | 0.42
1988-05-20 | 1988 | 5 | 20 | 46.51 | 0 | 0 | 0 | 6.3 | 129.218 | 0 | 1 | 0.9 | 0 | 0 | 0 | 0 | 1 | 0.67 | 0 | 0 | 0 | 0 | 0 | 0 | 0 | 1 | 0.85 | 0 | 0 | 0 | 0 | 0 | 0 | 0 | 0 | 0 | 0 | 0 | 0 | 0 | 0 | 1 | 0.74 | 16.8 | 0 | 0 | 16.8 | 41.107 | 0 | 1 | 0.4 | 32.34 | 0 | 32.34 | 0 | 0 | 79.1311 | 0 | 1 | 0.42
1988-05-21 | 1988 | 5 | 21 | 77.68 | 0 | 0 | 0 | 7.41 | 208.2023 | 0 | 1 | 0.9 | 0 | 0 | 0 | 0 | 1 | 0.67 | 0 | 0 | 0 | 0 | 0 | 0 | 0 | 1 | 0.85 | 0 | 0 | 0 | 0 | 0 | 0 | 0 | 0 | 0 | 0 | 0 | 0 | 0 | 0 | 1 | 0.74 | 13.6 | 0 | 0 | 13.6 | 33.2771 | 0 | 1 | 0.4 | 31.82 | 0 | 31.82 | 0 | 0 | 77.8587 | 0 | 1 | 0.42
1988-05-22 | 1988 | 5 | 22 | 83.54 | 0 | 0 | 0 | 7.07 | 221.7089 | 0 | 1 | 0.9 | 0 | 0 | 0 | 0 | 1 | 0.67 | 0 | 0 | 0 | 0 | 0 | 0 | 0 | 1 | 0.85 | 0 | 0 | 0 | 0 | 0 | 0 | 0 | 0 | 0 | 0 | 0 | 0 | 0 | 0 | 1 | 0.74 | 10.3 | 0 | 0 | 10.3 | 25.2025 | 0 | 1 | 0.4 | 31.31 | 0 | 31.31 | 0 | 0 | 76.6108 | 0 | 1 | 0.42
1988-05-23 | 1988 | 5 | 23 | 75.55 | 0 | 0 | 0 | 6.75 | 201.3756 | 0 | 1 | 0.9 | 0 | 0 | 0 | 0 | 1 | 0.67 | 0 | 0 | 0 | 0 | 0 | 0 | 0 | 1 | 0.85 | 0 | 0 | 0 | 0 | 0 | 0 | 0 | 0 | 0 | 0 | 0 | 0 | 0 | 0 | 1 | 0.74 | 9.9 | 0 | 0 | 9.9 | 24.2238 | 0 | 1 | 0.4 | 32.75 | 0 | 32.75 | 0 | 0 | 80.1343 | 0 | 1 | 0.42
1988-05-24 | 1988 | 5 | 24 | 68.78 | 0 | 0 | 0 | 6.64 | 184.5413 | 0 | 1 | 0.9 | 0 | 0 | 0 | 0 | 1 | 0.67 | 0 | 0 | 0 | 0 | 0 | 0 | 0 | 1 | 0.85 | 0 | 0 | 0 | 0 | 0 | 0 | 0 | 0 | 0 | 0 | 0 | 0 | 0 | 0 | 1 | 0.74 | 10 | 0 | 0 | 10 | 24.4685 | 0 | 1 | 0.4 | 32.15 | 0 | 32.15 | 0 | 0 | 78.6662 | 0 | 1 | 0.42
1988-05-25 | 1988 | 5 | 25 | 62.44 | 0 | 0 | 0 | 6.04 | 167.5602 | 0 | 1 | 0.9 | 0 | 0 | 0 | 0 | 1 | 0.67 | 0 | 0 | 0 | 0 | 0 | 0 | 0 | 1 | 0.85 | 0 | 0 | 0 | 0 | 0 | 0 | 0 | 0 | 0 | 0 | 0 | 0 | 0 | 0 | 1 | 0.74 | 9.8 | 0 | 0 | 9.8 | 23.9791 | 0 | 1 | 0.4 | 32.54 | 0 | 32.54 | 0 | 0 | 79.6204 | 0 | 1 | 0.42
1988-05-26 | 1988 | 5 | 26 | 59.19 | 0 | 0 | 0 | 6.13 | 159.8281 | 0 | 1 | 0.9 | 0 | 0 | 0 | 0 | 1 | 0.67 | 0 | 0 | 0 | 0 | 0 | 0 | 0 | 1 | 0.85 | 0 | 0 | 0 | 0 | 0 | 0 | 0 | 0 | 0 | 0 | 0 | 0 | 0 | 0 | 1 | 0.74 | 9.7 | 0 | 0 | 9.7 | 23.7344 | 0 | 1 | 0.4 | 31.99 | 0 | 31.99 | 0 | 0 | 78.2747 | 0 | 1 | 0.42
1988-05-27 | 1988 | 5 | 27 | 51.06 | 0 | 0 | 0 | 5.91 | 139.3969 | 0 | 1 | 0.9 | 0 | 0 | 0 | 0 | 1 | 0.67 | 0 | 0 | 0 | 0 | 0 | 0 | 0 | 1 | 0.85 | 0 | 0 | 0 | 0 | 0 | 0 | 0 | 0 | 0 | 0 | 0 | 0 | 0 | 0 | 1 | 0.74 | 9.3 | 0 | 0 | 9.3 | 22.7557 | 0 | 1 | 0.4 | 31.51 | 0 | 31.51 | 0 | 0 | 77.1002 | 0 | 1 | 0.42
1988-05-28 | 1988 | 5 | 28 | 41.86 | 0 | 0 | 0 | 5.8 | 116.6168 | 0 | 1 | 0.9 | 0 | 0 | 0 | 0 | 1 | 0.67 | 0 | 0 | 0 | 0 | 0 | 0 | 0 | 1 | 0.85 | 0 | 0 | 0 | 0 | 0 | 0 | 0 | 0 | 0 | 0 | 0 | 0 | 0 | 0 | 1 | 0.74 | 37.9 | 0 | 0 | 37.9 | 92.7355 | 0 | 1 | 0.4 | 32.68 | 0 | 32.68 | 0 | 0 | 79.963 | 0 | 1 | 0.42
1988-05-29 | 1988 | 5 | 29 | 42.51 | 0 | 0 | 0 | 7.19 | 121.6083 | 0 | 1 | 0.9 | 0 | 0 | 0 | 0 | 1 | 0.67 | 0 | 0 | 0 | 0 | 0 | 0 | 0 | 1 | 0.85 | 0 | 0 | 0 | 0 | 0 | 0 | 0 | 0 | 0 | 0 | 0 | 0 | 0 | 0 | 1 | 0.74 | 54.5 | 0 | 0 | 54.5 | 133.3532 | 0 | 1 | 0.4 | 33.16 | 0 | 33.16 | 0 | 0 | 81.1375 | 0 | 1 | 0.42
1988-05-30 | 1988 | 5 | 30 | 57.58 | 0 | 0 | 0 | 7.66 | 159.6324 | 0 | 1 | 0.9 | 0 | 0 | 0 | 0 | 1 | 0.67 | 0 | 0 | 0 | 0 | 0 | 0 | 0 | 1 | 0.85 | 0 | 0 | 0 | 0 | 0 | 0 | 0 | 0 | 0 | 0 | 0 | 0 | 0 | 0 | 1 | 0.74 | 61.2 | 0 | 0 | 61.2 | 149.7471 | 0 | 1 | 0.4 | 33.42 | 0 | 33.42 | 0 | 0 | 81.7737 | 0 | 1 | 0.42
1988-05-31 | 1988 | 5 | 31 | 76.06 | 0 | 0 | 0 | 10.42 | 211.6034 | 0 | 1 | 0.9 | 0 | 0 | 0 | 0 | 1 | 0.67 | 32.68 | 0 | 0 | 0 | 0 | 79.963 | 0 | 1 | 0.85 | 0 | 0 | 0 | 0 | 0 | 1.49 | 0 | 0 | 0 | 0 | 0 | 0 | 3.6458 | 0 | 1 | 0.74 | 56 | 0 | 0 | 56 | 137.0235 | 0 | 1 | 0.4 | 33.25 | 0 | 33.25 | 0 | 0 | 81.3577 | 0 | 1 | 0.42
1988-06-01 | 1988 | 6 | 1 | 223.26 | 0 | 0 | 0 | 11.65 | 574.7891 | 0 | 1 | 0.9 | 0 | 0 | 0 | 0 | 1 | 0.67 | 69.92 | 0 | 0 | 0 | 0 | 171.0836 | 0 | 1 | 0.85 | 0 | 0 | 0 | 0 | 0 | 0 | 320 | 0 | 0 | 380 | 0 | 0 | 0 | 17127.936 | 10 | 7.4 | 49 | 0 | 0 | 49 | 119.8956 | 0 | 1 | 0.4 | 32.66 | 0 | 32.66 | 0 | 0 | 79.9141 | 0 | 1 | 0.42
1988-06-02 | 1988 | 6 | 2 | 291.58 | 0 | 0 | 0 | 11.71 | 742.1045 | 0 | 1 | 0.9 | 0 | 0 | 0 | 0 | 1 | 0.67 | 0 | 0 | 0 | 0 | 0 | 0 | 0 | 1 | 0.85 | 0 | 0 | 0 | 0 | 0 | 0 | 320 | 0 | 0 | 380 | 0 | 0 | 0 | 17127.936 | 10 | 7.4 | 43.8 | 0 | 0 | 43.8 | 107.1719 | 0 | 1 | 0.4 | 32.61 | 0 | 32.61 | 0 | 0 | 79.7917 | 0 | 1 | 0.42
1988-06-03 | 1988 | 6 | 3 | 288.19 | 0 | 0 | 0 | 11.61 | 733.565 | 0 | 1 | 0.9 | 0 | 0 | 0 | 0 | 1 | 0.67 | 0 | 0 | 0 | 0 | 0 | 0 | 0 | 1 | 0.85 | 0 | 0 | 0 | 0 | 0 | 0 | 320 | 0 | 0 | 380 | 0 | 0 | 0 | 17127.936 | 10 | 7.4 | 37 | 0 | 0 | 37 | 90.5334 | 0 | 1 | 0.4 | 32.01 | 0 | 32.01 | 0 | 0 | 78.3236 | 0 | 1 | 0.42
1988-06-04 | 1988 | 6 | 4 | 266.02 | 0 | 0 | 0 | 11.2 | 678.3152 | 0 | 1 | 0.9 | 0 | 0 | 0 | 0 | 1 | 0.67 | 0 | 0 | 0 | 0 | 0 | 0 | 0 | 1 | 0.85 | 0 | 0 | 0 | 0 | 0 | 0 | 320 | 0 | 0 | 380 | 0 | 0 | 0 | 17127.936 | 10 | 7.4 | 31.1 | 0 | 0 | 31.1 | 76.097 | 0 | 1 | 0.4 | 31.51 | 0 | 31.51 | 0 | 0 | 77.1002 | 0 | 1 | 0.42
1988-06-05 | 1988 | 6 | 5 | 242.37 | 0 | 0 | 0 | 10.96 | 619.86 | 0 | 1 | 0.9 | 0 | 0 | 0 | 0 | 1 | 0.67 | 0 | 0 | 0 | 0 | 0 | 0 | 0 | 1 | 0.85 | 0 | 0 | 0 | 0 | 0 | 0 | 320 | 0 | 0 | 380 | 0 | 0 | 0 | 17127.936 | 10 | 7.4 | 27 | 0 | 0 | 27 | 66.0649 | 0 | 1 | 0.4 | 31.27 | 0 | 31.27 | 0 | 0 | 76.5129 | 0 | 1 | 0.42
1988-06-06 | 1988 | 6 | 6 | 221.85 | 0 | 0 | 0 | 11.26 | 570.3847 | 0 | 1 | 0.9 | 0 | 0 | 0 | 0 | 1 | 0.67 | 404.55 | 0 | 0 | 0 | 0 | 989.8724 | 0 | 1 | 0.85 | 0 | 0 | 0 | 0 | 1027.06 | 582.16 | 0 | 0 | 0 | 0 | 0 | 0 | 3937.5167 | 0 | 1 | 0.74 | 22.3 | 0 | 0 | 22.3 | 54.5647 | 0 | 1 | 0.4 | 36.11 | 0 | 36.11 | 0 | 0 | 88.3557 | 0 | 1 | 0.42
1988-06-07 | 1988 | 6 | 7 | 237.73 | 0.21 | 0 | 0 | 12.12 | 611.8588 | 0 | 1 | 0.9 | 41.51 | 0 | 101.5687 | 0 | 1 | 0.67 | 592.62 | 0 | 0 | 0 | 0 | 1450.0511 | 0 | 1 | 0.85 | 0 | 0 | 0 | 0 | 896.91 | 768.59 | 0 | 0 | 0 | 0 | 0 | 0 | 4075.2253 | 0 | 1 | 0.74 | 72.8 | 0 | 0 | 72.8 | 178.1305 | 0 | 1 | 0.4 | 37.84 | 0 | 37.84 | 0 | 0 | 92.5887 | 0 | 1 | 0.42
1988-06-08 | 1988 | 6 | 8 | 262.1 | 19.4 | 0 | 0 | 14.57 | 724.4383 | 0 | 1 | 0.9 | 387.91 | 0 | 949.1568 | 0 | 1 | 0.67 | 107.22 | 0 | 0 | 0 | 0 | 262.351 | 0 | 1 | 0.85 | 0 | 0 | 0 | 0 | 889.88 | 18.32 | 301.68 | 0 | 0 | 0 | 0 | 0 | 2222.2274 | 7381.651 | 3.2441 | 2.4007 | 131.1 | 0 | 0 | 131.1 | 320.7818 | 0 | 1 | 0.4 | 39.85 | 0 | 39.85 | 0 | 0 | 97.5069 | 0 | 1 | 0.42
1988-06-09 | 1988 | 6 | 9 | 335.61 | 0 | 0 | 0 | 15 | 857.8894 | 0 | 1 | 0.9 | 0 | 0 | 0 | 0 | 1 | 0.67 | 0 | 0 | 0 | 0 | 0 | 0 | 0 | 1 | 0.85 | 0 | 0 | 0 | 0 | 0 | 0 | 320 | 0 | 0 | 380 | 0 | 0 | 0 | 17127.936 | 10 | 7.4 | 107.8 | 0 | 0 | 107.8 | 263.7702 | 0 | 1 | 0.4 | 38.96 | 0 | 38.96 | 0 | 0 | 95.3292 | 0 | 1 | 0.42
1988-06-10 | 1988 | 6 | 10 | 372.22 | 0 | 0 | 0 | 14.74 | 946.8323 | 0 | 1 | 0.9 | 0 | 0 | 0 | 0 | 1 | 0.67 | 0 | 0 | 0 | 0 | 0 | 0 | 0 | 1 | 0.85 | 0 | 0 | 0 | 0 | 337.8 | 0 | 320 | 0 | 0 | 42.2 | 0 | 0 | 826.5453 | 8862.4835 | 5.6569 | 4.1861 | 81.4 | 0 | 0 | 81.4 | 199.1734 | 0 | 1 | 0.4 | 38.74 | 0 | 38.74 | 0 | 0 | 94.7909 | 0 | 1 | 0.42
1988-06-11 | 1988 | 6 | 11 | 492.84 | 19.78 | 0 | 0 | 26.88 | 1320.0745 | 0 | 1 | 0.9 | 1167.32 | 0 | 2856.2546 | 0 | 1 | 0.67 | 572.38 | 0 | 0 | 0 | 0 | 1400.5269 | 0 | 1 | 0.85 | 0 | 0 | 0 | 0 | 660.84 | 337.2 | 0 | 0 | 0 | 0 | 0 | 0 | 2442.0522 | 0 | 1 | 0.74 | 71.6 | 0 | 0 | 71.6 | 175.1943 | 0 | 1 | 0.4 | 43.39 | 0 | 43.39 | 0 | 0 | 106.1687 | 0 | 1 | 0.42
1988-06-12 | 1988 | 6 | 12 | 345.4 | 2.68 | 0 | 0 | 15.07 | 888.5729 | 0 | 1 | 0.9 | 53.53 | 0 | 130.9798 | 0 | 1 | 0.67 | 4.54 | 0 | 0 | 0 | 0 | 11.1087 | 0 | 1 | 0.85 | 0 | 0 | 0 | 0 | 0 | 0 | 320 | 0 | 0 | 380 | 0 | 0 | 0 | 17127.936 | 10 | 7.4 | 76.3 | 0 | 0 | 76.3 | 186.6945 | 0 | 1 | 0.4 | 42.37 | 0 | 42.37 | 0 | 0 | 103.6729 | 0 | 1 | 0.42
1988-06-13 | 1988 | 6 | 13 | 363.13 | 0.83 | 0 | 0 | 15.07 | 927.4288 | 0 | 1 | 0.9 | 23.35 | 0 | 57.1339 | 0 | 1 | 0.67 | 339.07 | 0 | 0 | 0 | 0 | 829.6528 | 0 | 1 | 0.85 | 0 | 0 | 0 | 0 | 1793.39 | 465.66 | 0 | 0 | 0 | 0 | 0 | 0 | 5527.552 | 0 | 1 | 0.74 | 69.6 | 0 | 0 | 69.6 | 170.3006 | 0 | 1 | 0.4 | 45.25 | 0 | 45.25 | 0 | 0 | 110.7199 | 0 | 1 | 0.42
1988-06-14 | 1988 | 6 | 14 | 343.26 | 1.24 | 0 | 0 | 15.05 | 879.7642 | 0 | 1 | 0.9 | 58.16 | 0 | 142.3087 | 0 | 1 | 0.67 | 145.95 | 0 | 0 | 0 | 0 | 357.1175 | 0 | 1 | 0.85 | 0 | 0 | 0 | 0 | 36.34 | 166.69 | 153.31 | 0 | 0 | 343.66 | 0 | 0 | 496.7835 | 12160.1005 | 7.3896 | 5.4683 | 69.1 | 0 | 0 | 69.1 | 169.0772 | 0 | 1 | 0.4 | 44.26 | 0 | 44.26 | 0 | 0 | 108.2975 | 0 | 1 | 0.42
1988-06-15 | 1988 | 6 | 15 | 316.14 | 0 | 0 | 0 | 15.02 | 810.2982 | 0 | 1 | 0.9 | 0 | 0 | 0 | 0 | 1 | 0.67 | 0 | 0 | 0 | 0 | 0 | 0 | 0 | 1 | 0.85 | 0 | 0 | 0 | 0 | 0 | 0 | 320 | 0 | 0 | 380 | 0 | 0 | 0 | 17127.936 | 10 | 7.4 | 63.3 | 0 | 0 | 63.3 | 154.8855 | 0 | 1 | 0.4 | 43.38 | 0 | 43.38 | 0 | 0 | 106.1443 | 0 | 1 | 0.42
1988-06-16 | 1988 | 6 | 16 | 287.6 | 0 | 0 | 0 | 15 | 740.4162 | 0 | 1 | 0.9 | 0 | 0 | 0 | 0 | 1 | 0.67 | 0 | 0 | 0 | 0 | 0 | 0 | 0 | 1 | 0.85 | 0 | 0 | 0 | 0 | 0 | 0 | 320 | 0 | 0 | 380 | 0 | 0 | 0 | 17127.936 | 10 | 7.4 | 58 | 0 | 0 | 58 | 141.9172 | 0 | 1 | 0.4 | 43.11 | 0 | 43.11 | 0 | 0 | 105.4836 | 0 | 1 | 0.42
1988-06-17 | 1988 | 6 | 17 | 260.71 | 0 | 0 | 0 | 14.79 | 674.1066 | 0 | 1 | 0.9 | 0 | 0 | 0 | 0 | 1 | 0.67 | 0 | 0 | 0 | 0 | 0 | 0 | 0 | 1 | 0.85 | 0 | 0 | 0 | 0 | 0 | 0 | 320 | 0 | 0 | 380 | 0 | 0 | 0 | 17127.936 | 10 | 7.4 | 51.6 | 0 | 0 | 51.6 | 126.2574 | 0 | 1 | 0.4 | 42.26 | 0 | 42.26 | 0 | 0 | 103.4038 | 0 | 1 | 0.42
1988-06-18 | 1988 | 6 | 18 | 236.43 | 0 | 0 | 0 | 14.54 | 614.0854 | 0 | 1 | 0.9 | 0 | 0 | 0 | 0 | 1 | 0.67 | 0 | 0 | 0 | 0 | 0 | 0 | 0 | 1 | 0.85 | 0 | 0 | 0 | 0 | 0 | 0 | 320 | 0 | 0 | 380 | 0 | 0 | 0 | 17127.936 | 10 | 7.4 | 42 | 0 | 0 | 42 | 102.7676 | 0 | 1 | 0.4 | 41.44 | 0 | 41.44 | 0 | 0 | 101.3974 | 0 | 1 | 0.42
1988-06-19 | 1988 | 6 | 19 | 214.31 | 0 | 0 | 0 | 13.91 | 558.4197 | 0 | 1 | 0.9 | 0 | 0 | 0 | 0 | 1 | 0.67 | 0 | 0 | 0 | 0 | 0 | 0 | 0 | 1 | 0.85 | 0 | 0 | 0 | 0 | 0 | 0 | 320 | 0 | 0 | 380 | 0 | 0 | 0 | 17127.936 | 10 | 7.4 | 34.8 | 0 | 0 | 34.8 | 85.1503 | 0 | 1 | 0.4 | 43.87 | 0 | 43.87 | 0 | 0 | 107.3432 | 0 | 1 | 0.42
1988-06-20 | 1988 | 6 | 20 | 193.52 | 0 | 0 | 0 | 13.23 | 505.8858 | 0 | 1 | 0.9 | 0 | 0 | 0 | 0 | 1 | 0.67 | 10.06 | 0 | 0 | 0 | 0 | 24.6153 | 0 | 1 | 0.85 | 0 | 0 | 0 | 0 | 0 | 0 | 320 | 0 | 0 | 380 | 0 | 0 | 0 | 17127.936 | 10 | 7.4 | 44.3 | 0 | 0 | 44.3 | 108.3954 | 0 | 1 | 0.4 | 47.51 | 0 | 47.51 | 0 | 0 | 116.2497 | 0 | 1 | 0.42
1988-06-21 | 1988 | 6 | 21 | 179.87 | 0 | 0 | 0 | 13.13 | 472.2417 | 0 | 1 | 0.9 | 0 | 0 | 0 | 0 | 1 | 0.67 | 7.31 | 0 | 0 | 0 | 0 | 17.8865 | 0 | 1 | 0.85 | 0 | 0 | 0 | 0 | 99.92 | 7.28 | 0 | 0 | 0 | 0 | 0 | 0 | 262.3021 | 0 | 1 | 0.74 | 40.6 | 0 | 0 | 40.6 | 99.342 | 0 | 1 | 0.4 | 65.73 | 0 | 65.73 | 0 | 0 | 160.8313 | 0 | 1 | 0.42
1988-06-22 | 1988 | 6 | 22 | 165.08 | 0 | 0 | 0 | 12.84 | 435.3432 | 0 | 1 | 0.9 | 0 | 0 | 0 | 0 | 1 | 0.67 | 55.65 | 0 | 0 | 0 | 0 | 136.1671 | 0 | 1 | 0.85 | 0 | 0 | 0 | 0 | 1398.18 | 80.08 | 0 | 0 | 0 | 0 | 0 | 0 | 3617.0775 | 0 | 1 | 0.74 | 61.1 | 0 | 0 | 61.1 | 149.5024 | 0 | 1 | 0.4 | 72.2 | 0 | 72.2 | 0 | 0 | 176.6624 | 0 | 1 | 0.42
1988-06-23 | 1988 | 6 | 23 | 157.33 | 0 | 0 | 0 | 12.26 | 414.961 | 0 | 1 | 0.9 | 0 | 0 | 0 | 0 | 1 | 0.67 | 266.48 | 0 | 0 | 0 | 0 | 652.0361 | 0 | 1 | 0.85 | 0 | 0 | 0 | 0 | 162.53 | 323.31 | 0 | 0 | 0 | 0 | 0 | 0 | 1188.7766 | 0 | 1 | 0.74 | 60.9 | 0 | 0 | 60.9 | 149.013 | 0 | 1 | 0.4 | 72.7 | 0 | 72.7 | 0 | 0 | 177.8858 | 0 | 1 | 0.42
1988-06-24 | 1988 | 6 | 24 | 152.12 | 0 | 0 | 0 | 12.19 | 402.0416 | 0 | 1 | 0.9 | 0 | 0 | 0 | 0 | 1 | 0.67 | 0 | 0 | 0 | 0 | 0 | 0 | 0 | 1 | 0.85 | 0 | 0 | 0 | 0 | 0.76 | 0 | 0 | 0 | 0 | 0 | 0 | 0 | 1.8596 | 0 | 1 | 0.74 | 59.1 | 0 | 0 | 59.1 | 144.6087 | 0 | 1 | 0.4 | 72.19 | 0 | 72.19 | 0 | 0 | 176.638 | 0 | 1 | 0.42
1988-06-25 | 1988 | 6 | 25 | 136.6 | 0 | 0 | 0 | 11.54 | 362.4761 | 0 | 1 | 0.9 | 0 | 0 | 0 | 0 | 1 | 0.67 | 0 | 0 | 0 | 0 | 0 | 0 | 0 | 1 | 0.85 | 0 | 0 | 0 | 0 | 0 | 0 | 0 | 0 | 0 | 0 | 0 | 0 | 0 | 0 | 1 | 0.74 | 67.4 | 0 | 0 | 67.4 | 164.9176 | 0 | 1 | 0.4 | 69.9 | 0 | 69.9 | 0 | 0 | 171.0347 | 0 | 1 | 0.42
1988-06-26 | 1988 | 6 | 26 | 123.14 | 0 | 0 | 0 | 11.03 | 328.2936 | 0 | 1 | 0.9 | 0 | 0 | 0 | 0 | 1 | 0.67 | 0 | 0 | 0 | 0 | 0 | 0 | 0 | 1 | 0.85 | 0 | 0 | 0 | 0 | 0 | 0 | 320 | 0 | 0 | 380 | 0 | 0 | 0 | 17127.936 | 10 | 7.4 | 58.4 | 0 | 0 | 58.4 | 142.8959 | 0 | 1 | 0.4 | 67.67 | 0 | 67.67 | 0 | 0 | 165.5782 | 0 | 1 | 0.42
1988-06-27 | 1988 | 6 | 27 | 111.79 | 0 | 0 | 0 | 10.77 | 299.8857 | 0 | 1 | 0.9 | 0 | 0 | 0 | 0 | 1 | 0.67 | 322.89 | 0 | 0 | 0 | 0 | 790.0628 | 0 | 1 | 0.85 | 0 | 0 | 0 | 0 | 280.51 | 464.65 | 0 | 0 | 0 | 99.49 | 0 | 0 | 1823.2933 | 2434.3691 | 2.0601 | 1.5245 | 52 | 0 | 0 | 52 | 127.2361 | 0 | 1 | 0.4 | 105.43 | 0 | 105.43 | 0 | 0 | 257.9712 | 0 | 1 | 0.42
1988-06-28 | 1988 | 6 | 28 | 101.01 | 0 | 0 | 0 | 10.44 | 272.7012 | 0 | 1 | 0.9 | 0 | 0 | 0 | 0 | 1 | 0.67 | 0 | 0 | 0 | 0 | 0 | 0 | 0 | 1 | 0.85 | 0 | 0 | 0 | 0 | 0 | 0 | 320 | 0 | 0 | 380 | 0 | 0 | 0 | 17127.936 | 10 | 7.4 | 115.1 | 0 | 0 | 115.1 | 281.6322 | 0 | 1 | 0.4 | 98.7 | 0 | 98.7 | 0 | 0 | 241.5039 | 0 | 1 | 0.42
1988-06-29 | 1988 | 6 | 29 | 109.05 | 0 | 0 | 0 | 10.36 | 292.1781 | 0 | 1 | 0.9 | 234.08 | 0 | 572.7582 | 0 | 1 | 0.67 | 115.8 | 0 | 0 | 0 | 0 | 283.345 | 0 | 1 | 0.85 | 0 | 0 | 0 | 0 | 0 | 0 | 320 | 0 | 0 | 380 | 0 | 0 | 0 | 17127.936 | 10 | 7.4 | 97.3 | 0 | 0 | 97.3 | 238.0783 | 0 | 1 | 0.4 | 95.69 | 0 | 95.69 | 0 | 0 | 234.1389 | 0 | 1 | 0.42
1988-06-30 | 1988 | 6 | 30 | 128.91 | 0.55 | 0 | 0 | 9.96 | 341.1395 | 0 | 1 | 0.9 | 11.01 | 0 | 26.9398 | 0 | 1 | 0.67 | 0 | 0 | 0 | 0 | 0 | 0 | 0 | 1 | 0.85 | 0 | 0 | 0 | 0 | 0 | 0 | 0 | 0 | 0 | 0 | 0 | 0 | 0 | 0 | 1 | 0.74 | 138.1 | 0 | 0 | 138.1 | 337.9097 | 0 | 1 | 0.4 | 95.47 | 0 | 95.47 | 0 | 0 | 233.6006 | 0 | 1 | 0.42
1988-07-01 | 1988 | 7 | 1 | 126 | 0 | 0 | 0 | 10.12 | 333.0649 | 0 | 1 | 0.9 | 0 | 0 | 0 | 0 | 1 | 0.67 | 0 | 0 | 0 | 0 | 0 | 0 | 0 | 1 | 0.85 | 0 | 0 | 0 | 0 | 0 | 0 | 320 | 0 | 0 | 380 | 0 | 0 | 0 | 17127.936 | 10 | 7.4 | 122 | 0 | 0 | 122 | 298.5155 | 0 | 1 | 0.4 | 92.56 | 0 | 92.56 | 0 | 0 | 226.4803 | 0 | 1 | 0.42
1988-07-02 | 1988 | 7 | 2 | 151.88 | 0 | 0 | 0 | 12.22 | 401.5278 | 0 | 1 | 0.9 | 0 | 0 | 0 | 0 | 1 | 0.67 | 0 | 0 | 0 | 0 | 0 | 0 | 0 | 1 | 0.85 | 0 | 0 | 0 | 0 | 29.4 | 0 | 0 | 0 | 0 | 0 | 0 | 0 | 71.9373 | 0 | 1 | 0.74 | 105.4 | 0 | 0 | 105.4 | 257.8978 | 0 | 1 | 0.4 | 97.45 | 0 | 97.45 | 0 | 0 | 238.4453 | 0 | 1 | 0.42
1988-07-03 | 1988 | 7 | 3 | 239.38 | 0 | 0 | 0 | 13.66 | 619.1504 | 0 | 1 | 0.9 | 0 | 0 | 0 | 0 | 1 | 0.67 | 372.88 | 0 | 0 | 0 | 0 | 912.3807 | 0 | 1 | 0.85 | 0 | 0 | 0 | 0 | 43.58 | 536.59 | 0 | 0 | 0 | 0 | 0 | 0 | 1419.5878 | 0 | 1 | 0.74 | 120.8 | 0 | 0 | 120.8 | 295.5792 | 0 | 1 | 0.4 | 93.36 | 0 | 93.36 | 0 | 0 | 228.4377 | 0 | 1 | 0.42
1988-07-04 | 1988 | 7 | 4 | 293.87 | 0 | 0 | 0 | 13.14 | 751.2068 | 0 | 1 | 0.9 | 93.43 | 0 | 228.609 | 0 | 1 | 0.67 | 79.45 | 0 | 0 | 0 | 0 | 194.4021 | 0 | 1 | 0.85 | 0 | 0 | 0 | 0 | 0 | 0 | 0 | 0 | 0 | 0 | 0 | 0 | 0 | 0 | 1 | 0.74 | 104.1 | 0 | 0 | 104.1 | 254.7169 | 0 | 1 | 0.4 | 89.68 | 0 | 89.68 | 0 | 0 | 219.4333 | 0 | 1 | 0.42
1988-07-05 | 1988 | 7 | 5 | 275.93 | 0 | 0 | 0 | 13.04 | 707.0657 | 0 | 1 | 0.9 | 0 | 0 | 0 | 0 | 1 | 0.67 | 0 | 0 | 0 | 0 | 0 | 0 | 0 | 1 | 0.85 | 0 | 0 | 0 | 0 | 0 | 0 | 0 | 0 | 0 | 0 | 0 | 0 | 0 | 0 | 1 | 0.74 | 93.8 | 0 | 0 | 93.8 | 229.5143 | 0 | 1 | 0.4 | 86.13 | 0 | 86.13 | 0 | 0 | 210.747 | 0 | 1 | 0.42
1988-07-06 | 1988 | 7 | 6 | 250.26 | 0 | 0 | 0 | 12.56 | 643.0806 | 0 | 1 | 0.9 | 0 | 0 | 0 | 0 | 1 | 0.67 | 221.92 | 0 | 0 | 0 | 0 | 543.0045 | 0 | 1 | 0.85 | 0 | 0 | 0 | 0 | 0 | 294 | 26 | 0 | 0 | 380 | 0 | 0 | 719.3733 | 9934.2029 | 6.22 | 4.6028 | 88.1 | 0 | 0 | 88.1 | 215.5673 | 0 | 1 | 0.4 | 84.3 | 0 | 84.3 | 0 | 0 | 206.2693 | 0 | 1 | 0.42
1988-07-07 | 1988 | 7 | 7 | 382.76 | 30.12 | 0 | 0 | 50 | 1132.597 | 0 | 1 | 0.9 | 1389.57 | 0 | 3400.0666 | 0 | 1 | 0.67 | 1516.48 | 0 | 0 | 0 | 0 | 3710.5961 | 0 | 1 | 0.85 | 0 | 0 | 0 | 0 | 1020.75 | 1600.17 | 0 | 0 | 0 | 0 | 0 | 0 | 6412.9929 | 0 | 1 | 0.74 | 91.3 | 0 | 0 | 91.3 | 223.3972 | 0 | 1 | 0.4 | 85.64 | 0 | 85.64 | 0 | 0 | 209.5481 | 0 | 1 | 0.42
1988-07-08 | 1988 | 7 | 8 | 290.07 | 83.5 | 0 | 0 | 15.15 | 951.1388 | 0 | 1 | 0.9 | 1983.53 | 0 | 4853.3964 | 0 | 1 | 0.67 | 3029.1 | 0 | 0 | 0 | 0 | 7411.7473 | 0 | 1 | 0.85 | 0 | 0 | 0 | 0 | 1380.22 | 2775 | 0 | 0 | 0 | 0 | 0 | 0 | 10167.1917 | 0 | 1 | 0.74 | 125.4 | 0 | 0 | 125.4 | 306.8347 | 0 | 1 | 0.4 | 81.51 | 0 | 81.51 | 0 | 0 | 199.4426 | 0 | 1 | 0.42
1988-07-09 | 1988 | 7 | 9 | 450.18 | 929.67 | 0 | 0 | 15.31 | 3413.7445 | 0 | 1 | 0.9 | 1336.3 | 0 | 3269.723 | 0 | 1 | 0.67 | 2078.12 | 0 | 0 | 0 | 0 | 5084.8438 | 0 | 1 | 0.85 | 0 | 0 | 0 | 0 | 637.53 | 1994.83 | 0 | 0 | 0 | 0 | 0 | 0 | 6440.9848 | 0 | 1 | 0.74 | 184.1 | 0 | 0 | 184.1 | 450.4647 | 0 | 1 | 0.4 | 77.57 | 0 | 77.57 | 0 | 0 | 189.802 | 0 | 1 | 0.42
1988-07-10 | 1988 | 7 | 10 | 519.26 | 725.5 | 0 | 0 | 15.28 | 3083.1264 | 0 | 1 | 0.9 | 590.21 | 0 | 1444.1542 | 0 | 1 | 0.67 | 646.95 | 0 | 0 | 0 | 0 | 1582.9883 | 0 | 1 | 0.85 | 0 | 0 | 0 | 0 | 34.24 | 430.57 | 0 | 0 | 0 | 0 | 0 | 0 | 1137.3194 | 0 | 1 | 0.74 | 164 | 0 | 0 | 164 | 401.2831 | 0 | 1 | 0.4 | 76.97 | 0 | 76.97 | 0 | 0 | 188.3339 | 0 | 1 | 0.42
1988-07-11 | 1988 | 7 | 11 | 499.92 | 662.8 | 0 | 0 | 15.17 | 2882.1178 | 0 | 1 | 0.9 | 836.2 | 0 | 2046.0543 | 0 | 1 | 0.67 | 398.41 | 0 | 0 | 0 | 0 | 974.8487 | 0 | 1 | 0.85 | 0 | 0 | 0 | 0 | 25.23 | 0 | 0 | 0 | 0 | 0 | 0 | 0 | 61.734 | 0 | 1 | 0.74 | 140.7 | 0 | 0 | 140.7 | 344.2715 | 0 | 1 | 0.4 | 72.76 | 0 | 72.76 | 0 | 0 | 178.0327 | 0 | 1 | 0.42
1988-07-12 | 1988 | 7 | 12 | 465.93 | 21.23 | 0 | 0 | 15.12 | 1229.0028 | 0 | 1 | 0.9 | 454.45 | 0 | 1111.9701 | 0 | 1 | 0.67 | 118.65 | 0 | 0 | 0 | 0 | 290.3185 | 0 | 1 | 0.85 | 0 | 0 | 0 | 0 | 0 | 0 | 0 | 0 | 0 | 0 | 0 | 0 | 0 | 0 | 1 | 0.74 | 121.8 | 0 | 0 | 121.8 | 298.0261 | 0 | 1 | 0.4 | 69.17 | 0 | 69.17 | 0 | 0 | 169.2485 | 0 | 1 | 0.42
1988-07-13 | 1988 | 7 | 13 | 437.18 | 6.98 | 0 | 0 | 15.07 | 1123.666 | 0 | 1 | 0.9 | 478.71 | 0 | 1171.3306 | 0 | 1 | 0.67 | 608.93 | 0 | 0 | 0 | 0 | 1489.9592 | 0 | 1 | 0.85 | 0 | 0 | 0 | 0 | 425.63 | 688.57 | 0 | 0 | 0 | 0 | 0 | 0 | 2726.278 | 0 | 1 | 0.74 | 110.9 | 0 | 0 | 110.9 | 271.3554 | 0 | 1 | 0.4 | 77.16 | 0 | 77.16 | 0 | 0 | 188.7988 | 0 | 1 | 0.42
1988-07-14 | 1988 | 7 | 14 | 495.29 | 497.17 | 0 | 0 | 42.59 | 2532.61 | 0 | 1 | 0.9 | 940.2 | 0 | 2300.5265 | 0 | 1 | 0.67 | 1144.05 | 0 | 0 | 0 | 0 | 2799.3165 | 0 | 1 | 0.85 | 0 | 0 | 0 | 0 | 2583.93 | 1086.43 | 0 | 0 | 0 | 0 | 0 | 0 | 8980.813 | 0 | 1 | 0.74 | 399.5 | 0 | 0 | 399.5 | 977.5158 | 0 | 1 | 0.4 | 74.59 | 0 | 74.59 | 0 | 0 | 182.5104 | 0 | 1 | 0.42
1988-07-15 | 1988 | 7 | 15 | 479.69 | 404.69 | 0 | 0 | 15.67 | 2202.2855 | 0 | 1 | 0.9 | 666.65 | 0 | 1631.1912 | 0 | 1 | 0.67 | 631.16 | 0 | 0 | 0 | 0 | 1544.3526 | 0 | 1 | 0.85 | 0 | 0 | 0 | 0 | 783.52 | 495.01 | 0 | 0 | 0 | 0 | 0 | 0 | 3128.3686 | 0 | 1 | 0.74 | 235.1 | 0 | 0 | 235.1 | 575.254 | 0 | 1 | 0.4 | 76.86 | 0 | 76.86 | 0 | 0 | 188.0647 | 0 | 1 | 0.42
1988-07-16 | 1988 | 7 | 16 | 590.56 | 13.11 | 0 | 0 | 16.08 | 1516.434 | 0 | 1 | 0.9 | 403.95 | 0 | 988.4042 | 0 | 1 | 0.67 | 107.57 | 0 | 0 | 0 | 0 | 263.2074 | 0 | 1 | 0.85 | 0 | 0 | 0 | 0 | 344.93 | 0.02 | 320 | 0 | 0 | 35.07 | 0 | 0 | 844.0402 | 8688.0232 | 5.5651 | 4.1181 | 211.1 | 0 | 0 | 211.1 | 516.5296 | 0 | 1 | 0.4 | 72.87 | 0 | 72.87 | 0 | 0 | 178.3018 | 0 | 1 | 0.42
1988-07-17 | 1988 | 7 | 17 | 638.97 | 2.14 | 0 | 0 | 15.92 | 1607.6525 | 0 | 1 | 0.9 | 85 | 0 | 207.9821 | 0 | 1 | 0.67 | 22.28 | 0 | 0 | 0 | 0 | 54.5158 | 0 | 1 | 0.85 | 0 | 0 | 0 | 0 | 60.68 | 0 | 320 | 0 | 0 | 318.81 | 0 | 0 | 148.4747 | 15630.7097 | 9.2193 | 6.8223 | 214.3 | 0 | 0 | 214.3 | 524.3595 | 0 | 1 | 0.4 | 69.37 | 0 | 69.37 | 0 | 0 | 169.7378 | 0 | 1 | 0.42
1988-07-18 | 1988 | 7 | 18 | 584.19 | 1.36 | 0 | 0 | 15.81 | 1471.4365 | 0 | 1 | 0.9 | 132.22 | 0 | 323.5222 | 0 | 1 | 0.67 | 120.18 | 0 | 0 | 0 | 0 | 294.0622 | 0 | 1 | 0.85 | 0 | 0 | 0 | 0 | 1171.07 | 120.66 | 199.34 | 0 | 0 | 0 | 0 | 0 | 3160.667 | 4877.5468 | 2.2032 | 1.6304 | 286.2 | 0 | 0 | 286.2 | 700.2879 | 0 | 1 | 0.4 | 71.31 | 0 | 71.31 | 0 | 0 | 174.4847 | 0 | 1 | 0.42
1988-07-19 | 1988 | 7 | 19 | 550.17 | 12.29 | 0 | 0 | 15.72 | 1414.7186 | 0 | 1 | 0.9 | 667.73 | 0 | 1633.8338 | 0 | 1 | 0.67 | 783.37 | 0 | 0 | 0 | 0 | 1916.7873 | 0 | 1 | 0.85 | 0 | 0 | 0 | 0 | 1847.41 | 845.27 | 0 | 0 | 0 | 0 | 0 | 0 | 6588.5787 | 0 | 1 | 0.74 | 525 | 0 | 0 | 525 | 1284.5952 | 0 | 1 | 0.4 | 96.94 | 0 | 96.94 | 0 | 0 | 237.1974 | 0 | 1 | 0.42
1988-07-20 | 1988 | 7 | 20 | 513.8 | 28.08 | 0 | 0 | 15.66 | 1364.2156 | 0 | 1 | 0.9 | 913.56 | 0 | 2235.3425 | 0 | 1 | 0.67 | 341.49 | 0 | 0 | 0 | 0 | 835.5741 | 0 | 1 | 0.85 | 0 | 0 | 0 | 0 | 2417.71 | 119.18 | 200.82 | 0 | 0 | 0 | 0 | 0 | 6207.3842 | 4913.7602 | 1.6602 | 1.2285 | 470.9 | 0 | 0 | 470.9 | 1152.2207 | 0 | 1 | 0.4 | 156.5 | 0 | 111.72 | 44.78 | 0 | 382.9317 | 0 | 1 | 0.42
1988-07-21 | 1988 | 7 | 21 | 521.41 | 24.92 | 0 | 0 | 15.57 | 1374.8839 | 0 | 1 | 0.9 | 863.96 | 0 | 2113.9788 | 0 | 1 | 0.67 | 770.79 | 0 | 0 | 0 | 0 | 1886.006 | 0 | 1 | 0.85 | 0 | 0 | 0 | 0 | 948.09 | 683.63 | 0 | 0 | 0 | 0 | 0 | 0 | 3992.5708 | 0 | 1 | 0.74 | 326.2 | 0 | 0 | 326.2 | 798.1618 | 0 | 1 | 0.4 | 105.79 | 0 | 105.79 | 0 | 0 | 258.852 | 0 | 1 | 0.42
1988-07-22 | 1988 | 7 | 22 | 502.42 | 463.88 | 0 | 0 | 15.47 | 2402.242 | 0 | 1 | 0.9 | 1066.49 | 0 | 2609.5389 | 0 | 1 | 0.67 | 2377.95 | 0 | 0 | 0 | 0 | 5818.4822 | 0 | 1 | 0.85 | 0 | 0 | 0 | 0 | 3185.76 | 2744.43 | 0 | 0 | 0 | 0 | 0 | 0 | 14510.2735 | 0 | 1 | 0.74 | 717.2 | 0 | 0 | 717.2 | 1754.8794 | 0 | 1 | 0.4 | 133.68 | 0 | 115.63 | 18.05 | 0 | 327.0946 | 0 | 1 | 0.42
1988-07-23 | 1988 | 7 | 23 | 495.68 | 1750 | 0 | 0 | 15.82 | 5533.5468 | 0 | 1 | 0.9 | 401.76 | 0 | 983.0457 | 0 | 1 | 0.67 | 3375 | 0 | 0 | 0 | 0 | 8258.112 | 0 | 1 | 0.85 | 0 | 0 | 0 | 0 | 3353.65 | 2775 | 0 | 0 | 0 | 0 | 0 | 0 | 14995.875 | 0 | 1 | 0.74 | 652.9 | 0 | 0 | 652.9 | 1597.5471 | 0 | 1 | 0.4 | 116.49 | 0 | 113.09 | 3.4 | -8.4377e-15 | 285.0333 | 0 | 1 | 0.42
1988-07-24 | 1988 | 7 | 24 | 500.29 | 1750 | 0 | 0 | 16.03 | 5545.3406 | 0 | 1 | 0.9 | 770.67 | 0 | 1885.7123 | 0 | 1 | 0.67 | 3213.24 | 0 | 0 | 0 | 0 | 7862.3099 | 0 | 1 | 0.85 | 0 | 0 | 0 | 0 | 888.11 | 2775 | 0 | 0 | 0 | 0 | 0 | 0 | 8963.0734 | 0 | 1 | 0.74 | 558.6 | 0 | 0 | 558.6 | 1366.8093 | 0 | 1 | 0.4 | 109.13 | 0 | 109.13 | 0 | 0 | 267.0245 | 0 | 1 | 0.42
1988-07-25 | 1988 | 7 | 25 | 519.3 | 1340.15 | 0 | 0 | 16.14 | 4589.2836 | 0 | 1 | 0.9 | 788.05 | 0 | 1928.2386 | 0 | 1 | 0.67 | 2436.63 | 0 | 0 | 0 | 0 | 5962.0632 | 0 | 1 | 0.85 | 0 | 0 | 0 | 0 | 2442.1 | 2621.79 | 0 | 0 | 0 | 0 | 0 | 0 | 12390.5691 | 0 | 1 | 0.74 | 740.4 | 0 | 0 | 740.4 | 1811.6463 | 0 | 1 | 0.4 | 274.35 | 0 | 150.52 | 123.83 | 0 | 671.2927 | 0 | 1 | 0.42
1988-07-26 | 1988 | 7 | 26 | 518.62 | 878.8 | 0 | 0 | 15.91 | 3458.2037 | 0 | 1 | 0.9 | 728.72 | 0 | 1783.0671 | 0 | 1 | 0.67 | 1310.08 | 0 | 0 | 0 | 0 | 3205.5666 | 0 | 1 | 0.85 | 0 | 0 | 0 | 0 | 743.57 | 1278.98 | 0 | 0 | 0 | 0 | 0 | 0 | 4948.8724 | 0 | 1 | 0.74 | 811.1 | 0 | 0 | 811.1 | 1984.6384 | 0 | 1 | 0.4 | 190.11 | 0 | 156.07 | 34.04 | 0 | 465.1703 | 0 | 1 | 0.42
1988-07-27 | 1988 | 7 | 27 | 492.97 | 573.34 | 0 | 0 | 15.9 | 2648.0034 | 0 | 1 | 0.9 | 654.67 | 0 | 1601.878 | 0 | 1 | 0.67 | 1147.34 | 0 | 0 | 0 | 0 | 2807.3666 | 0 | 1 | 0.85 | 0 | 0 | 0 | 0 | 2721.09 | 1191.21 | 0 | 0 | 0 | 0 | 0 | 0 | 9572.8034 | 0 | 1 | 0.74 | 765 | 0 | 0 | 765 | 1871.8387 | 0 | 1 | 0.4 | 430.98 | 0 | 203.71 | 227.27 | 0 | 1054.5426 | 0 | 1 | 0.42
1988-07-28 | 1988 | 7 | 28 | 485.89 | 600.22 | 0 | 0 | 16.19 | 2697.1606 | 0 | 1 | 0.9 | 675.65 | 0 | 1653.2129 | 0 | 1 | 0.67 | 1584.95 | 0 | 0 | 0 | 0 | 3878.1317 | 0 | 1 | 0.85 | 0 | 0 | 0 | 0 | 2665.96 | 1623.73 | 0 | 0 | 0 | 0 | 0 | 0 | 10496.2194 | 0 | 1 | 0.74 | 945.2 | 0 | 0 | 945.2 | 2312.7607 | 0 | 1 | 0.4 | 319.06 | 0 | 185.31 | 133.75 | 0 | 780.6913 | 0 | 1 | 0.42
1988-07-29 | 1988 | 7 | 29 | 482.61 | 751.69 | 0 | 0 | 16.18 | 3059.7345 | 0 | 1 | 0.9 | 783.6 | 0 | 1917.3501 | 0 | 1 | 0.67 | 1126.24 | 0 | 0 | 0 | 0 | 2755.7381 | 0 | 1 | 0.85 | 0 | 0 | 0 | 0 | 2723.97 | 988.77 | 0 | 0 | 0 | 0 | 0 | 0 | 9084.5104 | 0 | 1 | 0.74 | 1063.8 | 0 | 0 | 1063.8 | 2602.9569 | 0 | 1 | 0.4 | 228.84 | 0 | 179.52 | 49.32 | 0 | 559.9367 | 0 | 1 | 0.42
1988-07-30 | 1988 | 7 | 30 | 464.01 | 548.58 | 0 | 0 | 16.16 | 2517.1949 | 0 | 1 | 0.9 | 817.18 | 0 | 1999.5152 | 0 | 1 | 0.67 | 360.84 | 0 | 0 | 0 | 0 | 882.9206 | 0 | 1 | 0.85 | 0 | 0 | 0 | 0 | 336.65 | 0 | 320 | 0 | 0 | 43.35 | 0 | 0 | 823.7314 | 8890.6222 | 5.6716 | 4.197 | 1158.8 | 0 | 0 | 1158.8 | 2835.4075 | 0 | 1 | 0.4 | 169.58 | 0 | 169.58 | 0 | 0 | 414.9365 | 0 | 1 | 0.42
1988-07-31 | 1988 | 7 | 31 | 438.71 | 487.09 | 0 | 0 | 15.98 | 2304.3925 | 0 | 1 | 0.9 | 806.4 | 0 | 1973.1382 | 0 | 1 | 0.67 | 343.75 | 0 | 0 | 0 | 0 | 841.104 | 0 | 1 | 0.85 | 0 | 0 | 0 | 0 | 104.74 | 0 | 320 | 0 | 0 | 275.26 | 0 | 0 | 256.2829 | 14565.1074 | 8.6533 | 6.4035 | 1119 | 0 | 0 | 1119 | 2738.0229 | 0 | 1 | 0.4 | 159.01 | 0 | 159.01 | 0 | 0 | 389.0733 | 0 | 1 | 0.42
1988-08-01 | 1988 | 8 | 1 | 411.39 | 11.52 | 0 | 0 | 15.79 | 1073.4322 | 0 | 1 | 0.9 | 254.21 | 0 | 622.0132 | 0 | 1 | 0.67 | 70.15 | 0 | 0 | 0 | 0 | 171.6464 | 0 | 1 | 0.85 | 0 | 0 | 0 | 0 | 134.34 | 0 | 0 | 0 | 0 | 0 | 0 | 0 | 328.7096 | 0 | 1 | 0.74 | 1032.6 | 0 | 0 | 1032.6 | 2526.6152 | 0 | 1 | 0.4 | 153.97 | 0 | 153.97 | 0 | 0 | 376.7412 | 0 | 1 | 0.42
1988-08-02 | 1988 | 8 | 2 | 385.41 | 0.51 | 0 | 0 | 15.63 | 982.5318 | 0 | 1 | 0.9 | 55.71 | 0 | 136.3139 | 0 | 1 | 0.67 | 15.8 | 0 | 0 | 0 | 0 | 38.6602 | 0 | 1 | 0.85 | 0 | 0 | 0 | 0 | 76.64 | 0 | 0 | 0 | 0 | 0 | 0 | 0 | 187.5264 | 0 | 1 | 0.74 | 970.1 | 0 | 0 | 970.1 | 2373.6872 | 0 | 1 | 0.4 | 145.07 | 0 | 145.07 | 0 | 0 | 354.9642 | 0 | 1 | 0.42
1988-08-03 | 1988 | 8 | 3 | 352.63 | 0.6 | 0 | 0 | 15.49 | 902.2018 | 0 | 1 | 0.9 | 55.73 | 0 | 136.3628 | 0 | 1 | 0.67 | 15.74 | 0 | 0 | 0 | 0 | 38.5134 | 0 | 1 | 0.85 | 0 | 0 | 0 | 0 | 70.84 | 0 | 0 | 0 | 0 | 0 | 0 | 0 | 173.3347 | 0 | 1 | 0.74 | 909.6 | 0 | 0 | 909.6 | 2225.6529 | 0 | 1 | 0.4 | 137.29 | 0 | 137.29 | 0 | 0 | 335.9278 | 0 | 1 | 0.42
1988-08-04 | 1988 | 8 | 4 | 317.38 | 4.62 | 0 | 0 | 15.35 | 825.4442 | 0 | 1 | 0.9 | 356.88 | 0 | 873.2311 | 0 | 1 | 0.67 | 229.75 | 0 | 0 | 0 | 0 | 562.1633 | 0 | 1 | 0.85 | 0 | 0 | 0 | 0 | 232.37 | 149.06 | 0 | 0 | 0 | 0 | 0 | 0 | 933.3012 | 0 | 1 | 0.74 | 841.3 | 0 | 0 | 841.3 | 2058.5332 | 0 | 1 | 0.4 | 130.54 | 0 | 130.54 | 0 | 0 | 319.4115 | 0 | 1 | 0.42
1988-08-05 | 1988 | 8 | 5 | 285.98 | 18.59 | 0 | 0 | 15.26 | 782.5754 | 0 | 1 | 0.9 | 752.98 | 0 | 1842.4276 | 0 | 1 | 0.67 | 287.33 | 0 | 0 | 0 | 0 | 703.0528 | 0 | 1 | 0.85 | 0 | 0 | 0 | 0 | 406.24 | 37.5 | 0 | 0 | 0 | 0 | 0 | 0 | 1085.7643 | 0 | 1 | 0.74 | 775.2 | 0 | 0 | 775.2 | 1896.7966 | 0 | 1 | 0.4 | 124.6 | 0 | 124.6 | 0 | 0 | 304.8773 | 0 | 1 | 0.42
1988-08-06 | 1988 | 8 | 6 | 257.1 | 35.09 | 0 | 0 | 15.15 | 752.0143 | 0 | 1 | 0.9 | 1165.71 | 0 | 2852.3152 | 0 | 1 | 0.67 | 1157.47 | 0 | 0 | 0 | 0 | 2832.1532 | 0 | 1 | 0.85 | 0 | 0 | 0 | 0 | 161.59 | 1169.43 | 0 | 0 | 0 | 0 | 0 | 0 | 3256.8036 | 0 | 1 | 0.74 | 730.9 | 0 | 0 | 730.9 | 1788.4012 | 0 | 1 | 0.4 | 124.97 | 0 | 124.97 | 0 | 0 | 305.7826 | 0 | 1 | 0.42
1988-08-07 | 1988 | 8 | 7 | 233.28 | 11.99 | 0 | 0 | 15.1 | 637.0858 | 0 | 1 | 0.9 | 262.45 | 0 | 642.1753 | 0 | 1 | 0.67 | 139.26 | 0 | 0 | 0 | 0 | 340.7481 | 0 | 1 | 0.85 | 0 | 0 | 0 | 0 | 52.96 | 106.1 | 0 | 0 | 0 | 0 | 0 | 0 | 389.1956 | 0 | 1 | 0.74 | 692 | 0 | 0 | 692 | 1693.2188 | 0 | 1 | 0.4 | 124.96 | 0 | 124.96 | 0 | 0 | 305.7581 | 0 | 1 | 0.42
1988-08-08 | 1988 | 8 | 8 | 217.13 | 3.53 | 0 | 0 | 15.05 | 576.7465 | 0 | 1 | 0.9 | 300.18 | 0 | 734.4948 | 0 | 1 | 0.67 | 317.17 | 0 | 0 | 0 | 0 | 776.0668 | 0 | 1 | 0.85 | 0 | 0 | 0 | 0 | 69.32 | 325.29 | 0 | 0 | 0 | 0 | 0 | 0 | 965.5507 | 0 | 1 | 0.74 | 717.3 | 0 | 0 | 717.3 | 1755.1241 | 0 | 1 | 0.4 | 119.07 | 0 | 119.07 | 0 | 0 | 291.3462 | 0 | 1 | 0.42
1988-08-09 | 1988 | 8 | 9 | 206.13 | 45.61 | 0 | 0 | 15.02 | 652.7212 | 0 | 1 | 0.9 | 1633.33 | 0 | 3996.5102 | 0 | 1 | 0.67 | 536.47 | 0 | 0 | 0 | 0 | 1312.6605 | 0 | 1 | 0.85 | 0 | 0 | 0 | 0 | 743.69 | 41.02 | 0 | 0 | 0 | 0 | 0 | 0 | 1920.0661 | 0 | 1 | 0.74 | 708.8 | 0 | 0 | 708.8 | 1734.3259 | 0 | 1 | 0.4 | 230.22 | 0 | 135.68 | 94.54 | 0 | 563.3133 | 0 | 1 | 0.42
1988-08-10 | 1988 | 8 | 10 | 210.33 | 518.27 | 0 | 0 | 15.01 | 1819.5006 | 0 | 1 | 0.9 | 1004.67 | 0 | 2458.2748 | 0 | 1 | 0.67 | 2361.25 | 0 | 0 | 0 | 0 | 5777.6198 | 0 | 1 | 0.85 | 0 | 0 | 0 | 0 | 3700 | 2652.1 | 0 | 0 | 0 | 0 | 0 | 0 | 15542.6232 | 0 | 1 | 0.74 | 695.5 | 0 | 0 | 695.5 | 1701.7828 | 0 | 1 | 0.4 | 707.99 | 0 | 207.99 | 829.89 | -329.89 | 1732.3439 | 0 | 1 | 0.42
1988-08-11 | 1988 | 8 | 11 | 221.15 | 893.81 | 0 | 0 | 15 | 2764.8404 | 0 | 1 | 0.9 | 572.5 | 0 | 1400.8205 | 0 | 1 | 0.67 | 1341.73 | 0 | 0 | 0 | 0 | 3283.0094 | 0 | 1 | 0.85 | 0 | 0 | 0 | 0 | 3272.61 | 1290.42 | 0 | 0 | 0 | 0 | 0 | 0 | 11165.0408 | 0 | 1 | 0.74 | 716.3 | 0 | 0 | 716.3 | 1752.6772 | 0 | 1 | 0.4 | 608.69 | 0 | 187.24 | 421.45 | 0 | 1489.3719 | 0 | 1 | 0.42
1988-08-12 | 1988 | 8 | 12 | 292.72 | 714.49 | 0 | 0 | 15.02 | 2501.2414 | 0 | 1 | 0.9 | 831.41 | 0 | 2034.3339 | 0 | 1 | 0.67 | 710.12 | 0 | 0 | 0 | 0 | 1737.5557 | 0 | 1 | 0.85 | 0 | 0 | 0 | 0 | 2589.88 | 420.21 | 0 | 0 | 0 | 0 | 0 | 0 | 7365.2327 | 0 | 1 | 0.74 | 669 | 0 | 0 | 669 | 1636.9413 | 0 | 1 | 0.4 | 175.13 | 0 | 175.13 | 0 | 0 | 428.5165 | 0 | 1 | 0.42
1988-08-13 | 1988 | 8 | 13 | 347.37 | 34.65 | 0 | 0 | 15 | 971.4476 | 0 | 1 | 0.9 | 813.04 | 0 | 1989.3853 | 0 | 1 | 0.67 | 838.61 | 0 | 0 | 0 | 0 | 2051.9512 | 0 | 1 | 0.85 | 0 | 0 | 0 | 0 | 1395.45 | 892.26 | 0 | 0 | 0 | 0 | 0 | 0 | 5597.6786 | 0 | 1 | 0.74 | 620.3 | 0 | 0 | 620.3 | 1517.7798 | 0 | 1 | 0.4 | 174.67 | 0 | 165.17 | 9.5 | 0 | 427.3909 | 0 | 1 | 0.42
1988-08-14 | 1988 | 8 | 14 | 323.62 | 731.62 | 0 | 0 | 15 | 2618.7146 | 0 | 1 | 0.9 | 545.84 | 0 | 1335.5875 | 0 | 1 | 0.67 | 1096.73 | 0 | 0 | 0 | 0 | 2683.5316 | 0 | 1 | 0.85 | 0 | 0 | 0 | 0 | 248.91 | 1056.78 | 0 | 0 | 0 | 0 | 0 | 0 | 3194.825 | 0 | 1 | 0.74 | 589.9 | 0 | 0 | 589.9 | 1443.3956 | 0 | 1 | 0.4 | 155.67 | 0 | 155.67 | 0 | 0 | 380.9008 | 0 | 1 | 0.42
1988-08-15 | 1988 | 8 | 15 | 336.1 | 977.33 | 0 | 0 | 15.17 | 3250.8823 | 0 | 1 | 0.9 | 806.15 | 0 | 1972.5265 | 0 | 1 | 0.67 | 1947.51 | 0 | 0 | 0 | 0 | 4765.2609 | 0 | 1 | 0.85 | 0 | 0 | 0 | 0 | 2788.5 | 2006.74 | 0 | 0 | 0 | 0 | 0 | 0 | 11733.2234 | 0 | 1 | 0.74 | 610.6 | 0 | 0 | 610.6 | 1494.0454 | 0 | 1 | 0.4 | 177.24 | 0 | 154.33 | 22.91 | 0 | 433.6793 | 0 | 1 | 0.42
1988-08-16 | 1988 | 8 | 16 | 446.15 | 763.96 | 0 | 0 | 15.15 | 2998.025 | 0 | 1 | 0.9 | 808.07 | 0 | 1977.2245 | 0 | 1 | 0.67 | 1197.7 | 0 | 0 | 0 | 0 | 2930.5898 | 0 | 1 | 0.85 | 0 | 0 | 0 | 0 | 1748.96 | 1076.02 | 0 | 0 | 0 | 0 | 0 | 0 | 6912.2967 | 0 | 1 | 0.74 | 620.3 | 0 | 0 | 620.3 | 1517.7798 | 0 | 1 | 0.4 | 341.81 | 0 | 162.97 | 178.84 | 0 | 836.3571 | 0 | 1 | 0.42
1988-08-17 | 1988 | 8 | 17 | 612.04 | 666.27 | 0 | 0 | 15.19 | 3164.9979 | 0 | 1 | 0.9 | 731.35 | 0 | 1789.5023 | 0 | 1 | 0.67 | 1182.77 | 0 | 0 | 0 | 0 | 2894.0584 | 0 | 1 | 0.85 | 0 | 0 | 0 | 0 | 207.42 | 1165.8 | 0 | 0 | 0 | 0 | 0 | 0 | 3360.0606 | 0 | 1 | 0.74 | 587.8 | 0 | 0 | 587.8 | 1438.2573 | 0 | 1 | 0.4 | 184.13 | 0 | 159.97 | 24.16 | 0 | 450.5381 | 0 | 1 | 0.42
1988-08-18 | 1988 | 8 | 18 | 670.67 | 862.66 | 0 | 0 | 15.19 | 3788.9931 | 0 | 1 | 0.9 | 790.36 | 0 | 1933.8908 | 0 | 1 | 0.67 | 874.29 | 0 | 0 | 0 | 0 | 2139.2547 | 0 | 1 | 0.85 | 0 | 0 | 0 | 0 | 971.18 | 604 | 0 | 0 | 0 | 0 | 0 | 0 | 3854.226 | 0 | 1 | 0.74 | 564.4 | 0 | 0 | 564.4 | 1381.001 | 0 | 1 | 0.4 | 226.62 | 0 | 159.86 | 66.76 | 0 | 554.5047 | 0 | 1 | 0.42
1988-08-19 | 1988 | 8 | 19 | 698.55 | 481.52 | 0 | 0 | 15.18 | 2924.5951 | 0 | 1 | 0.9 | 807.7 | 0 | 1976.3191 | 0 | 1 | 0.67 | 668.85 | 0 | 0 | 0 | 0 | 1636.5743 | 0 | 1 | 0.85 | 0 | 0 | 0 | 0 | 811.91 | 445.01 | 0 | 0 | 0 | 0 | 0 | 0 | 3075.4922 | 0 | 1 | 0.74 | 557.3 | 0 | 0 | 557.3 | 1363.6284 | 0 | 1 | 0.4 | 152.76 | 0 | 152.76 | 0 | 0 | 373.7805 | 0 | 1 | 0.42
1988-08-20 | 1988 | 8 | 20 | 1296.88 | 1750 | 0 | 0 | 36.78 | 7545.2473 | 0 | 1 | 0.9 | 230.95 | 0 | 565.0995 | 0 | 1 | 0.67 | 3375 | 0 | 0 | 0 | 0 | 8258.112 | 0 | 1 | 0.85 | 0 | 0 | 0 | 0 | 1505.11 | 2775 | 0 | 0 | 0 | 0 | 0 | 0 | 10472.7786 | 0 | 1 | 0.74 | 516.3 | 0 | 0 | 516.3 | 1263.3076 | 0 | 1 | 0.4 | 390.41 | 0 | 166.93 | 223.48 | 0 | 955.2739 | 0 | 1 | 0.42
1988-08-21 | 1988 | 8 | 21 | 930.33 | 1750 | 0 | 0 | 15.94 | 6597.3629 | 0 | 1 | 0.9 | 852.84 | 0 | 2086.7698 | 0 | 1 | 0.67 | 2851.26 | 0 | 0 | 0 | 0 | 6976.5998 | 0 | 1 | 0.85 | 0 | 0 | 0 | 0 | 3700 | 2775 | 0 | 0 | 0 | 0 | 0 | 0 | 15843.3408 | 0 | 1 | 0.74 | 705.9 | 0 | 0 | 705.9 | 1727.23 | 0 | 1 | 0.4 | 154.79 | 0 | 154.79 | 0 | 0 | 378.7476 | 0 | 1 | 0.42
1988-08-22 | 1988 | 8 | 22 | 991.83 | 1683.98 | 0 | 0 | 15.8 | 6585.9605 | 0 | 1 | 0.9 | 833.64 | 0 | 2039.7904 | 0 | 1 | 0.67 | 1844.55 | 0 | 0 | 0 | 0 | 4513.3335 | 0 | 1 | 0.85 | 0 | 0 | 0 | 0 | 2838.73 | 1677.05 | 0 | 0 | 0 | 0 | 0 | 0 | 11049.4273 | 0 | 1 | 0.74 | 652.8 | 0 | 0 | 652.8 | 1597.3024 | 0 | 1 | 0.4 | 146.06 | 0 | 146.06 | 0 | 0 | 357.3866 | 0 | 1 | 0.42
1988-08-23 | 1988 | 8 | 23 | 893.46 | 769.19 | 0 | 0 | 15.62 | 4106.4716 | 0 | 1 | 0.9 | 788.46 | 0 | 1929.2418 | 0 | 1 | 0.67 | 605.89 | 0 | 0 | 0 | 0 | 1482.5207 | 0 | 1 | 0.85 | 0 | 0 | 0 | 0 | 696.8 | 292.61 | 0 | 0 | 0 | 0 | 0 | 0 | 2420.9359 | 0 | 1 | 0.74 | 602.6 | 0 | 0 | 602.6 | 1474.4706 | 0 | 1 | 0.4 | 138.25 | 0 | 138.25 | 0 | 0 | 338.2767 | 0 | 1 | 0.42
1988-08-24 | 1988 | 8 | 24 | 816.01 | 570.14 | 0 | 0 | 15.53 | 3429.6979 | 0 | 1 | 0.9 | 828.97 | 0 | 2028.3636 | 0 | 1 | 0.67 | 369.94 | 0 | 0 | 0 | 0 | 905.1869 | 0 | 1 | 0.85 | 0 | 0 | 0 | 0 | 36.13 | 0 | 0 | 0 | 0 | 0 | 0 | 0 | 88.4046 | 0 | 1 | 0.74 | 557.6 | 0 | 0 | 557.6 | 1364.3624 | 0 | 1 | 0.4 | 131.56 | 0 | 131.56 | 0 | 0 | 321.9073 | 0 | 1 | 0.42
1988-08-25 | 1988 | 8 | 25 | 762.54 | 653.18 | 0 | 0 | 15.4 | 3501.7331 | 0 | 1 | 0.9 | 809.43 | 0 | 1980.5522 | 0 | 1 | 0.67 | 467.66 | 0 | 0 | 0 | 0 | 1144.2929 | 0 | 1 | 0.85 | 0 | 0 | 0 | 0 | 342.64 | 84.66 | 0 | 0 | 0 | 0 | 0 | 0 | 1045.5382 | 0 | 1 | 0.74 | 553.6 | 0 | 0 | 553.6 | 1354.5751 | 0 | 1 | 0.4 | 135.24 | 0 | 135.24 | 0 | 0 | 330.9117 | 0 | 1 | 0.42
1988-08-26 | 1988 | 8 | 26 | 728.96 | 700.82 | 0 | 0 | 15.27 | 3535.8177 | 0 | 1 | 0.9 | 811.14 | 0 | 1984.7363 | 0 | 1 | 0.67 | 566.3 | 0 | 0 | 0 | 0 | 1385.65 | 0 | 1 | 0.85 | 0 | 0 | 0 | 0 | 2132.59 | 203.92 | 0 | 0 | 0 | 0 | 0 | 0 | 5717.0848 | 0 | 1 | 0.74 | 533 | 0 | 0 | 533 | 1304.17 | 0 | 1 | 0.4 | 164.52 | 0 | 139.21 | 25.31 | 0 | 402.5554 | 0 | 1 | 0.42
1988-08-27 | 1988 | 8 | 27 | 668.32 | 204.84 | 0 | 0 | 15.19 | 2173.6574 | 0 | 1 | 0.9 | 805.61 | 0 | 1971.2052 | 0 | 1 | 0.67 | 495.05 | 0 | 0 | 0 | 0 | 1211.3121 | 0 | 1 | 0.85 | 0 | 0 | 0 | 0 | 1885.45 | 318.18 | 0 | 0 | 0 | 0 | 0 | 0 | 5391.9477 | 0 | 1 | 0.74 | 513.7 | 0 | 0 | 513.7 | 1256.9458 | 0 | 1 | 0.4 | 235.89 | 0 | 145.65 | 90.24 | 0 | 577.187 | 0 | 1 | 0.42
1988-08-28 | 1988 | 8 | 28 | 596.5 | 529.46 | 0 | 0 | 15.15 | 2792.1227 | 0 | 1 | 0.9 | 575.31 | 0 | 1407.6961 | 0 | 1 | 0.67 | 444.29 | 0 | 0 | 0 | 0 | 1087.1101 | 0 | 1 | 0.85 | 0 | 0 | 0 | 0 | 488.23 | 188.45 | 0 | 0 | 0 | 0 | 0 | 0 | 1655.7331 | 0 | 1 | 0.74 | 531.9 | 0 | 0 | 531.9 | 1301.4785 | 0 | 1 | 0.4 | 137.13 | 0 | 137.13 | 0 | 0 | 335.5363 | 0 | 1 | 0.42
1988-08-29 | 1988 | 8 | 29 | 583.3 | 713.01 | 0 | 0 | 15.25 | 3209.188 | 0 | 1 | 0.9 | 625.97 | 0 | 1531.6534 | 0 | 1 | 0.67 | 2167.79 | 0 | 0 | 0 | 0 | 5304.2526 | 0 | 1 | 0.85 | 0 | 0 | 0 | 0 | 284.38 | 2550.69 | 0 | 0 | 0 | 0 | 0 | 0 | 6936.9854 | 0 | 1 | 0.74 | 538.4 | 0 | 0 | 538.4 | 1317.383 | 0 | 1 | 0.4 | 131.06 | 0 | 131.06 | 0 | 0 | 320.6839 | 0 | 1 | 0.42
1988-08-30 | 1988 | 8 | 30 | 601.03 | 636.8 | 0 | 0 | 15.36 | 3066.3654 | 0 | 1 | 0.9 | 859.46 | 0 | 2102.968 | 0 | 1 | 0.67 | 1167.37 | 0 | 0 | 0 | 0 | 2856.3769 | 0 | 1 | 0.85 | 0 | 0 | 0 | 0 | 28.86 | 1107.92 | 0 | 0 | 0 | 0 | 0 | 0 | 2781.5279 | 0 | 1 | 0.74 | 530.5 | 0 | 0 | 530.5 | 1298.0529 | 0 | 1 | 0.4 | 125.01 | 0 | 125.01 | 0 | 0 | 305.8805 | 0 | 1 | 0.42
1988-08-31 | 1988 | 8 | 31 | 553.26 | 119.6 | 0 | 0 | 15.3 | 1683.8229 | 0 | 1 | 0.9 | 741.16 | 0 | 1813.5059 | 0 | 1 | 0.67 | 399.08 | 0 | 0 | 0 | 0 | 976.4881 | 0 | 1 | 0.85 | 0 | 0 | 0 | 0 | 27.82 | 245.32 | 0 | 0 | 0 | 0 | 0 | 0 | 668.3321 | 0 | 1 | 0.74 | 508.3 | 0 | 0 | 508.3 | 1243.7328 | 0 | 1 | 0.4 | 120.9 | 0 | 120.9 | 0 | 0 | 295.8239 | 0 | 1 | 0.42
1988-09-01 | 1988 | 9 | 1 | 502.49 | 571.37 | 0 | 0 | 15.3 | 2665.009 | 0 | 1 | 0.9 | 784.75 | 0 | 1920.164 | 0 | 1 | 0.67 | 366.42 | 0 | 0 | 0 | 0 | 896.574 | 0 | 1 | 0.85 | 0 | 0 | 0 | 0 | 27.13 | 9.68 | 0 | 0 | 0 | 0 | 0 | 0 | 90.0685 | 0 | 1 | 0.74 | 488.6 | 0 | 0 | 488.6 | 1195.5299 | 0 | 1 | 0.4 | 115.61 | 0 | 115.61 | 0 | 0 | 282.8801 | 0 | 1 | 0.42
1988-09-02 | 1988 | 9 | 2 | 473.27 | 6.7 | 0 | 0 | 15.3 | 1211.8504 | 0 | 1 | 0.9 | 134.08 | 0 | 328.0734 | 0 | 1 | 0.67 | 31.03 | 0 | 0 | 0 | 0 | 75.9257 | 0 | 1 | 0.85 | 0 | 0 | 0 | 0 | 22.58 | 1.23 | 0 | 0 | 0 | 0 | 0 | 0 | 58.2595 | 0 | 1 | 0.74 | 453.3 | 0 | 0 | 453.3 | 1109.1562 | 0 | 1 | 0.4 | 110.94 | 0 | 110.94 | 0 | 0 | 271.4533 | 0 | 1 | 0.42
1988-09-03 | 1988 | 9 | 3 | 459.81 | 0.33 | 0 | 0 | 15.22 | 1163.1337 | 0 | 1 | 0.9 | 61.86 | 0 | 151.362 | 0 | 1 | 0.67 | 18.75 | 0 | 0 | 0 | 0 | 45.8784 | 0 | 1 | 0.85 | 0 | 0 | 0 | 0 | 20.12 | 1.17 | 0 | 0 | 0 | 0 | 0 | 0 | 52.0934 | 0 | 1 | 0.74 | 410 | 0 | 0 | 410 | 1003.2077 | 0 | 1 | 0.4 | 106.9 | 0 | 106.9 | 0 | 0 | 261.5681 | 0 | 1 | 0.42
1988-09-04 | 1988 | 9 | 4 | 418.46 | 0.81 | 0 | 0 | 15.18 | 1063.0331 | 0 | 1 | 0.9 | 69.06 | 0 | 168.9793 | 0 | 1 | 0.67 | 19.9 | 0 | 0 | 0 | 0 | 48.6923 | 0 | 1 | 0.85 | 0 | 0 | 0 | 0 | 0 | 0.87 | 0 | 0 | 0 | 0 | 0 | 0 | 2.1288 | 0 | 1 | 0.74 | 386.7 | 0 | 0 | 386.7 | 946.1961 | 0 | 1 | 0.4 | 103.22 | 0 | 103.22 | 0 | 0 | 252.5637 | 0 | 1 | 0.42
1988-09-05 | 1988 | 9 | 5 | 386.58 | 1.03 | 0 | 0 | 15.1 | 985.3702 | 0 | 1 | 0.9 | 93.07 | 0 | 227.7281 | 0 | 1 | 0.67 | 56.24 | 0 | 0 | 0 | 0 | 137.6107 | 0 | 1 | 0.85 | 0 | 0 | 0 | 0 | 0 | 44.41 | 0 | 0 | 0 | 0 | 0 | 0 | 108.6645 | 0 | 1 | 0.74 | 375.5 | 0 | 0 | 375.5 | 918.7914 | 0 | 1 | 0.4 | 102.39 | 0 | 102.39 | 0 | 0 | 250.5328 | 0 | 1 | 0.42
1988-09-06 | 1988 | 9 | 6 | 352.02 | 4.59 | 0 | 0 | 15.07 | 909.4445 | 0 | 1 | 0.9 | 326.18 | 0 | 798.1129 | 0 | 1 | 0.67 | 349.36 | 0 | 0 | 0 | 0 | 854.8308 | 0 | 1 | 0.85 | 0 | 0 | 0 | 0 | 18.34 | 371.82 | 0 | 0 | 0 | 0 | 0 | 0 | 954.6622 | 0 | 1 | 0.74 | 361.9 | 0 | 0 | 361.9 | 885.5143 | 0 | 1 | 0.4 | 104.56 | 0 | 104.56 | 0 | 0 | 255.8424 | 0 | 1 | 0.42
1988-09-07 | 1988 | 9 | 7 | 322.95 | 4.22 | 0 | 0 | 15.02 | 837.2869 | 0 | 1 | 0.9 | 138.83 | 0 | 339.6959 | 0 | 1 | 0.67 | 56.01 | 0 | 0 | 0 | 0 | 137.048 | 0 | 1 | 0.85 | 0 | 0 | 0 | 0 | 1.07 | 29.94 | 0 | 0 | 0 | 0 | 0 | 0 | 75.8768 | 0 | 1 | 0.74 | 428.5 | 0 | 0 | 428.5 | 1048.4744 | 0 | 1 | 0.4 | 101.13 | 0 | 101.13 | 0 | 0 | 247.4497 | 0 | 1 | 0.42
1988-09-08 | 1988 | 9 | 8 | 301.74 | 22.43 | 0 | 0 | 15.03 | 829.9708 | 0 | 1 | 0.9 | 1100.43 | 0 | 2692.5849 | 0 | 1 | 0.67 | 388.11 | 0 | 0 | 0 | 0 | 949.6462 | 0 | 1 | 0.85 | 0 | 0 | 0 | 0 | 70.84 | 93.33 | 0 | 0 | 0 | 0 | 0 | 0 | 401.699 | 0 | 1 | 0.74 | 353.4 | 0 | 0 | 353.4 | 864.7161 | 0 | 1 | 0.4 | 97.83 | 0 | 97.83 | 0 | 0 | 239.3751 | 0 | 1 | 0.42
1988-09-09 | 1988 | 9 | 9 | 289.42 | 46.8 | 0 | 0 | 15.03 | 859.4554 | 0 | 1 | 0.9 | 1224.71 | 0 | 2996.6792 | 0 | 1 | 0.67 | 531.16 | 0 | 0 | 0 | 0 | 1299.6678 | 0 | 1 | 0.85 | 0 | 0 | 0 | 0 | 0 | 260.86 | 0 | 0 | 0 | 0 | 0 | 0 | 638.2848 | 0 | 1 | 0.74 | 386 | 0 | 0 | 386 | 944.4833 | 0 | 1 | 0.4 | 94.81 | 0 | 94.81 | 0 | 0 | 231.9857 | 0 | 1 | 0.42
1988-09-10 | 1988 | 9 | 10 | 273.14 | 4.03 | 0 | 0 | 15.02 | 714.9445 | 0 | 1 | 0.9 | 80.65 | 0 | 197.3383 | 0 | 1 | 0.67 | 19.67 | 0 | 0 | 0 | 0 | 48.1295 | 0 | 1 | 0.85 | 0 | 0 | 0 | 0 | 0 | 1.67 | 0 | 0 | 0 | 0 | 0 | 0 | 4.0862 | 0 | 1 | 0.74 | 312.7 | 0 | 0 | 312.7 | 765.1294 | 0 | 1 | 0.4 | 92.05 | 0 | 92.05 | 0 | 0 | 225.2324 | 0 | 1 | 0.42
1988-09-11 | 1988 | 9 | 11 | 251.07 | 0.48 | 0 | 0 | 15 | 652.2073 | 0 | 1 | 0.9 | 83.81 | 0 | 205.0703 | 0 | 1 | 0.67 | 190.12 | 0 | 0 | 0 | 0 | 465.1947 | 0 | 1 | 0.85 | 0 | 0 | 0 | 0 | 8.37 | 240.08 | 0 | 0 | 0 | 0 | 0 | 0 | 607.9194 | 0 | 1 | 0.74 | 314.4 | 0 | 0 | 314.4 | 769.289 | 0 | 1 | 0.4 | 90.82 | 0 | 90.82 | 0 | 0 | 222.2227 | 0 | 1 | 0.42
1988-09-12 | 1988 | 9 | 12 | 229.78 | 1.98 | 0 | 0 | 14.95 | 603.6619 | 0 | 1 | 0.9 | 152.83 | 0 | 373.9518 | 0 | 1 | 0.67 | 65.15 | 0 | 0 | 0 | 0 | 159.4121 | 0 | 1 | 0.85 | 0 | 0 | 0 | 0 | 0 | 33.79 | 0 | 0 | 0 | 0 | 0 | 0 | 82.679 | 0 | 1 | 0.74 | 323.7 | 0 | 0 | 323.7 | 792.0447 | 0 | 1 | 0.4 | 88.46 | 0 | 88.46 | 0 | 0 | 216.4482 | 0 | 1 | 0.42
1988-09-13 | 1988 | 9 | 13 | 213.54 | 4.13 | 0 | 0 | 14.93 | 569.1368 | 0 | 1 | 0.9 | 257.07 | 0 | 629.0112 | 0 | 1 | 0.67 | 201.74 | 0 | 0 | 0 | 0 | 493.6271 | 0 | 1 | 0.85 | 0 | 0 | 0 | 0 | 0 | 190.62 | 0 | 0 | 0 | 0 | 0 | 0 | 466.4182 | 0 | 1 | 0.74 | 279.4 | 0 | 0 | 279.4 | 683.6493 | 0 | 1 | 0.4 | 86.05 | 0 | 86.05 | 0 | 0 | 210.5513 | 0 | 1 | 0.42
1988-09-14 | 1988 | 9 | 14 | 204.34 | 5.3 | 0 | 0 | 15.01 | 549.6844 | 0 | 1 | 0.9 | 261.45 | 0 | 639.7284 | 0 | 1 | 0.67 | 94.41 | 0 | 0 | 0 | 0 | 231.0069 | 0 | 1 | 0.85 | 0 | 0 | 0 | 0 | 0 | 32.99 | 0 | 0 | 0 | 0 | 0 | 0 | 80.7215 | 0 | 1 | 0.74 | 280.1 | 0 | 0 | 280.1 | 685.3621 | 0 | 1 | 0.4 | 83.87 | 0 | 83.87 | 0 | 0 | 205.2171 | 0 | 1 | 0.42
1988-09-15 | 1988 | 9 | 15 | 202.49 | 1.96 | 0 | 0 | 15 | 536.9608 | 0 | 1 | 0.9 | 65.02 | 0 | 159.0941 | 0 | 1 | 0.67 | 16.51 | 0 | 0 | 0 | 0 | 40.3975 | 0 | 1 | 0.85 | 0 | 0 | 0 | 0 | 0 | 0 | 0 | 0 | 0 | 0 | 0 | 0 | 0 | 0 | 1 | 0.74 | 257.4 | 0 | 0 | 257.4 | 629.8187 | 0 | 1 | 0.4 | 81.95 | 0 | 81.95 | 0 | 0 | 200.5192 | 0 | 1 | 0.42
1988-09-16 | 1988 | 9 | 16 | 200.6 | 0.43 | 0 | 0 | 15 | 528.5926 | 0 | 1 | 0.9 | 53.8 | 0 | 131.6404 | 0 | 1 | 0.67 | 15.3 | 0 | 0 | 0 | 0 | 37.4368 | 0 | 1 | 0.85 | 0 | 0 | 0 | 0 | 0 | 0 | 0 | 0 | 0 | 0 | 0 | 0 | 0 | 0 | 1 | 0.74 | 251.1 | 0 | 0 | 251.1 | 614.4035 | 0 | 1 | 0.4 | 80.23 | 0 | 80.23 | 0 | 0 | 196.3106 | 0 | 1 | 0.42
1988-09-17 | 1988 | 9 | 17 | 182.49 | 0.51 | 0 | 0 | 14.58 | 483.4482 | 0 | 1 | 0.9 | 45.55 | 0 | 111.4539 | 0 | 1 | 0.67 | 12.76 | 0 | 0 | 0 | 0 | 31.2218 | 0 | 1 | 0.85 | 0 | 0 | 0 | 0 | 0 | 0 | 0 | 0 | 0 | 0 | 0 | 0 | 0 | 0 | 1 | 0.74 | 239.6 | 0 | 0 | 239.6 | 586.2648 | 0 | 1 | 0.4 | 78.6 | 0 | 78.6 | 0 | 0 | 192.3223 | 0 | 1 | 0.42
1988-09-18 | 1988 | 9 | 18 | 168.41 | 0.5 | 0 | 0 | 14.13 | 447.8711 | 0 | 1 | 0.9 | 53.79 | 0 | 131.616 | 0 | 1 | 0.67 | 15.09 | 0 | 0 | 0 | 0 | 36.9229 | 0 | 1 | 0.85 | 0 | 0 | 0 | 0 | 0 | 0 | 0 | 0 | 0 | 0 | 0 | 0 | 0 | 0 | 1 | 0.74 | 228.1 | 0 | 0 | 228.1 | 558.126 | 0 | 1 | 0.4 | 77.83 | 0 | 77.83 | 0 | 0 | 190.4382 | 0 | 1 | 0.42
1988-09-19 | 1988 | 9 | 19 | 152.84 | 0.6 | 0 | 0 | 13.84 | 409.3087 | 0 | 1 | 0.9 | 57.32 | 0 | 140.2533 | 0 | 1 | 0.67 | 15.89 | 0 | 0 | 0 | 0 | 38.8804 | 0 | 1 | 0.85 | 0 | 0 | 0 | 0 | 0 | 0 | 0 | 0 | 0 | 0 | 0 | 0 | 0 | 0 | 1 | 0.74 | 224.2 | 0 | 0 | 224.2 | 548.5833 | 0 | 1 | 0.4 | 76.83 | 0 | 76.83 | 0 | 0 | 187.9913 | 0 | 1 | 0.42
1988-09-20 | 1988 | 9 | 20 | 139.17 | 0.8 | 0 | 0 | 13.39 | 375.2486 | 0 | 1 | 0.9 | 7.61 | 0 | 18.6205 | 0 | 1 | 0.67 | 3.15 | 0 | 0 | 0 | 0 | 7.7076 | 0 | 1 | 0.85 | 0 | 0 | 0 | 0 | 0 | 0 | 0 | 0 | 0 | 0 | 0 | 0 | 0 | 0 | 1 | 0.74 | 215.3 | 0 | 0 | 215.3 | 526.8064 | 0 | 1 | 0.4 | 74.82 | 0 | 74.82 | 0 | 0 | 183.0732 | 0 | 1 | 0.42
1988-09-21 | 1988 | 9 | 21 | 125.74 | 0.03 | 0 | 0 | 12.83 | 339.1331 | 0 | 1 | 0.9 | 0.58 | 0 | 1.4192 | 0 | 1 | 0.67 | 0 | 0 | 0 | 0 | 0 | 0 | 0 | 1 | 0.85 | 0 | 0 | 0 | 0 | 0 | 0 | 0 | 0 | 0 | 0 | 0 | 0 | 0 | 0 | 1 | 0.74 | 204.7 | 0 | 0 | 204.7 | 500.8698 | 0 | 1 | 0.4 | 75.17 | 0 | 75.17 | 0 | 0 | 183.9296 | 0 | 1 | 0.42
1988-09-22 | 1988 | 9 | 22 | 112.94 | 0 | 0 | 0 | 12.51 | 306.9571 | 0 | 1 | 0.9 | 0 | 0 | 0 | 0 | 1 | 0.67 | 0 | 0 | 0 | 0 | 0 | 0 | 0 | 1 | 0.85 | 0 | 0 | 0 | 0 | 0 | 0 | 0 | 0 | 0 | 0 | 0 | 0 | 0 | 0 | 1 | 0.74 | 198.6 | 0 | 0 | 198.6 | 485.944 | 0 | 1 | 0.4 | 72.77 | 0 | 72.77 | 0 | 0 | 178.0571 | 0 | 1 | 0.42
1988-09-23 | 1988 | 9 | 23 | 100.61 | 0 | 0 | 0 | 11.89 | 275.2704 | 0 | 1 | 0.9 | 0 | 0 | 0 | 0 | 1 | 0.67 | 0 | 0 | 0 | 0 | 0 | 0 | 0 | 1 | 0.85 | 0 | 0 | 0 | 0 | 0 | 0 | 0 | 0 | 0 | 0 | 0 | 0 | 0 | 0 | 1 | 0.74 | 216.7 | 0 | 0 | 216.7 | 530.232 | 0 | 1 | 0.4 | 70.33 | 0 | 70.33 | 0 | 0 | 172.0868 | 0 | 1 | 0.42
1988-09-24 | 1988 | 9 | 24 | 86.35 | 0 | 0 | 0 | 11.76 | 240.0603 | 0 | 1 | 0.9 | 68.32 | 0 | 167.1687 | 0 | 1 | 0.67 | 21.34 | 0 | 0 | 0 | 0 | 52.2157 | 0 | 1 | 0.85 | 0 | 0 | 0 | 0 | 0 | 0 | 0 | 0 | 0 | 0 | 0 | 0 | 0 | 0 | 1 | 0.74 | 190.5 | 0 | 0 | 190.5 | 466.1245 | 0 | 1 | 0.4 | 68.11 | 0 | 68.11 | 0 | 0 | 166.6548 | 0 | 1 | 0.42
1988-09-25 | 1988 | 9 | 25 | 78.15 | 0.04 | 0 | 0 | 11.19 | 218.6993 | 0 | 1 | 0.9 | 0.72 | 0 | 1.7617 | 0 | 1 | 0.67 | 0 | 0 | 0 | 0 | 0 | 0 | 0 | 1 | 0.85 | 0 | 0 | 0 | 0 | 0 | 0 | 0 | 0 | 0 | 0 | 0 | 0 | 0 | 0 | 1 | 0.74 | 180.3 | 0 | 0 | 180.3 | 441.1667 | 0 | 1 | 0.4 | 65.93 | 0 | 65.93 | 0 | 0 | 161.3207 | 0 | 1 | 0.42
1988-09-26 | 1988 | 9 | 26 | 66.65 | 0 | 0 | 0 | 10.73 | 189.3371 | 0 | 1 | 0.9 | 0 | 0 | 0 | 0 | 1 | 0.67 | 0 | 0 | 0 | 0 | 0 | 0 | 0 | 1 | 0.85 | 0 | 0 | 0 | 0 | 0 | 0 | 0 | 0 | 0 | 0 | 0 | 0 | 0 | 0 | 1 | 0.74 | 172.1 | 0 | 0 | 172.1 | 421.1025 | 0 | 1 | 0.4 | 63.89 | 0 | 63.89 | 0 | 0 | 156.3291 | 0 | 1 | 0.42
1988-09-27 | 1988 | 9 | 27 | 59.98 | 0 | 0 | 0 | 10.4 | 172.2092 | 0 | 1 | 0.9 | 0 | 0 | 0 | 0 | 1 | 0.67 | 50.93 | 0 | 0 | 0 | 0 | 124.618 | 0 | 1 | 0.85 | 0 | 0 | 0 | 0 | 209.28 | 73.29 | 0 | 0 | 0 | 0 | 0 | 0 | 691.4058 | 0 | 1 | 0.74 | 164.2 | 0 | 0 | 164.2 | 401.7724 | 0 | 1 | 0.4 | 75.1 | 0 | 75.1 | 0 | 0 | 183.7583 | 0 | 1 | 0.42
1988-09-28 | 1988 | 9 | 28 | 52.88 | 0 | 0 | 0 | 10.18 | 154.2982 | 0 | 1 | 0.9 | 0 | 0 | 0 | 0 | 1 | 0.67 | 436.79 | 0 | 0 | 0 | 0 | 1068.7587 | 0 | 1 | 0.85 | 0 | 0 | 0 | 0 | 0 | 628.56 | 0 | 0 | 0 | 0 | 0 | 0 | 1537.9908 | 0 | 1 | 0.74 | 414.6 | 0 | 0 | 414.6 | 1014.4632 | 0 | 1 | 0.4 | 71.3 | 0 | 71.3 | 0 | 0 | 174.4603 | 0 | 1 | 0.42
1988-09-29 | 1988 | 9 | 29 | 48.67 | 0 | 0 | 0 | 9.66 | 142.7246 | 0 | 1 | 0.9 | 0 | 0 | 0 | 0 | 1 | 0.67 | 0 | 0 | 0 | 0 | 0 | 0 | 0 | 1 | 0.85 | 0 | 0 | 0 | 0 | 0 | 0 | 0 | 0 | 0 | 0 | 0 | 0 | 0 | 0 | 1 | 0.74 | 200.8 | 0 | 0 | 200.8 | 491.3271 | 0 | 1 | 0.4 | 68.68 | 0 | 68.68 | 0 | 0 | 168.0495 | 0 | 1 | 0.42
1988-09-30 | 1988 | 9 | 30 | 43.35 | 0 | 0 | 0 | 9.46 | 129.218 | 0 | 1 | 0.9 | 0 | 0 | 0 | 0 | 1 | 0.67 | 0 | 0 | 0 | 0 | 0 | 0 | 0 | 1 | 0.85 | 0 | 0 | 0 | 0 | 0 | 0 | 0 | 0 | 0 | 0 | 0 | 0 | 0 | 0 | 1 | 0.74 | 216.1 | 0 | 0 | 216.1 | 528.7639 | 0 | 1 | 0.4 | 66.49 | 0 | 66.49 | 0 | 0 | 162.6909 | 0 | 1 | 0.42
1988-10-01 | 1988 | 10 | 1 | 37.81 | 0 | 0 | 0 | 9.02 | 114.5859 | 0 | 1 | 0.9 | 0 | 0 | 0 | 0 | 1 | 0.67 | 0 | 0 | 0 | 0 | 0 | 0 | 0 | 1 | 0.85 | 0 | 0 | 0 | 0 | 0 | 0 | 0 | 0 | 0 | 0 | 0 | 0 | 0 | 0 | 1 | 0.74 | 216.8 | 0 | 0 | 216.8 | 530.4766 | 0 | 1 | 0.4 | 64.39 | 0 | 64.39 | 0 | 0 | 157.5525 | 0 | 1 | 0.42
1988-10-02 | 1988 | 10 | 2 | 38.67 | 0 | 0 | 0 | 8.95 | 116.5189 | 0 | 1 | 0.9 | 0 | 0 | 0 | 0 | 1 | 0.67 | 0 | 0 | 0 | 0 | 0 | 0 | 0 | 1 | 0.85 | 0 | 0 | 0 | 0 | 0 | 0 | 0 | 0 | 0 | 0 | 0 | 0 | 0 | 0 | 1 | 0.74 | 207.8 | 0 | 0 | 207.8 | 508.455 | 0 | 1 | 0.4 | 63.86 | 0 | 63.86 | 0 | 0 | 156.2557 | 0 | 1 | 0.42
1988-10-03 | 1988 | 10 | 3 | 33.56 | 0 | 0 | 0 | 8.65 | 103.2815 | 0 | 1 | 0.9 | 0 | 0 | 0 | 0 | 1 | 0.67 | 0 | 0 | 0 | 0 | 0 | 0 | 0 | 1 | 0.85 | 0 | 0 | 0 | 0 | 0 | 0 | 0 | 0 | 0 | 0 | 0 | 0 | 0 | 0 | 1 | 0.74 | 200.6 | 0 | 0 | 200.6 | 490.8377 | 0 | 1 | 0.4 | 61.79 | 0 | 61.79 | 0 | 0 | 151.1907 | 0 | 1 | 0.42
1988-10-04 | 1988 | 10 | 4 | 29.91 | 0 | 0 | 0 | 8.38 | 93.6898 | 0 | 1 | 0.9 | 0 | 0 | 0 | 0 | 1 | 0.67 | 0 | 0 | 0 | 0 | 0 | 0 | 0 | 1 | 0.85 | 0 | 0 | 0 | 0 | 0 | 0 | 0 | 0 | 0 | 0 | 0 | 0 | 0 | 0 | 1 | 0.74 | 195.4 | 0 | 0 | 195.4 | 478.1141 | 0 | 1 | 0.4 | 60.69 | 0 | 60.69 | 0 | 0 | 148.4992 | 0 | 1 | 0.42
1988-10-05 | 1988 | 10 | 5 | 28.9 | 0 | 0 | 0 | 7.89 | 90.0195 | 0 | 1 | 0.9 | 0 | 0 | 0 | 0 | 1 | 0.67 | 89.91 | 0 | 0 | 0 | 0 | 219.9961 | 0 | 1 | 0.85 | 0 | 0 | 0 | 0 | 0 | 129.38 | 0 | 0 | 0 | 0 | 0 | 0 | 316.5732 | 0 | 1 | 0.74 | 249.7 | 0 | 0 | 249.7 | 610.9779 | 0 | 1 | 0.4 | 59.02 | 0 | 59.02 | 0 | 0 | 144.413 | 0 | 1 | 0.42
1988-10-06 | 1988 | 10 | 6 | 21.62 | 0 | 0 | 0 | 7.97 | 72.4022 | 0 | 1 | 0.9 | 0 | 0 | 0 | 0 | 1 | 0.67 | 0 | 0 | 0 | 0 | 0 | 0 | 0 | 1 | 0.85 | 0 | 0 | 0 | 0 | 0 | 0 | 0 | 0 | 0 | 0 | 0 | 0 | 0 | 0 | 1 | 0.74 | 210.6 | 0 | 0 | 210.6 | 515.3062 | 0 | 1 | 0.4 | 57.47 | 0 | 57.47 | 0 | 0 | 140.6204 | 0 | 1 | 0.42
1988-10-07 | 1988 | 10 | 7 | 42.05 | 0 | 0 | 0 | 7.69 | 121.7062 | 0 | 1 | 0.9 | 0 | 0 | 0 | 0 | 1 | 0.67 | 0 | 0 | 0 | 0 | 0 | 0 | 0 | 1 | 0.85 | 0 | 0 | 0 | 0 | 0 | 0 | 0 | 0 | 0 | 0 | 0 | 0 | 0 | 0 | 1 | 0.74 | 156.3 | 0 | 0 | 156.3 | 382.4423 | 0 | 1 | 0.4 | 55.82 | 0 | 55.82 | 0 | 0 | 136.5831 | 0 | 1 | 0.42
1988-10-08 | 1988 | 10 | 8 | 49 | 0 | 0 | 0 | 7.43 | 138.0756 | 0 | 1 | 0.9 | 0 | 0 | 0 | 0 | 1 | 0.67 | 0 | 0 | 0 | 0 | 0 | 0 | 0 | 1 | 0.85 | 0 | 0 | 0 | 0 | 0 | 0 | 0 | 0 | 0 | 0 | 0 | 0 | 0 | 0 | 1 | 0.74 | 128.1 | 0 | 0 | 128.1 | 313.4412 | 0 | 1 | 0.4 | 54.1 | 0 | 54.1 | 0 | 0 | 132.3745 | 0 | 1 | 0.42
1988-10-09 | 1988 | 10 | 9 | 44.99 | 0 | 0 | 0 | 7.21 | 127.7255 | 0 | 1 | 0.9 | 0 | 0 | 0 | 0 | 1 | 0.67 | 0 | 0 | 0 | 0 | 0 | 0 | 0 | 1 | 0.85 | 0 | 0 | 0 | 0 | 0 | 0 | 0 | 0 | 0 | 0 | 0 | 0 | 0 | 0 | 1 | 0.74 | 112.2 | 0 | 0 | 112.2 | 274.5363 | 0 | 1 | 0.4 | 52.53 | 0 | 52.53 | 0 | 0 | 128.5329 | 0 | 1 | 0.42
1988-10-10 | 1988 | 10 | 10 | 45.19 | 0 | 0 | 0 | 6.99 | 127.6765 | 0 | 1 | 0.9 | 0 | 0 | 0 | 0 | 1 | 0.67 | 0 | 0 | 0 | 0 | 0 | 0 | 0 | 1 | 0.85 | 0 | 0 | 0 | 0 | 0 | 0 | 0 | 0 | 0 | 0 | 0 | 0 | 0 | 0 | 1 | 0.74 | 101.3 | 0 | 0 | 101.3 | 247.8657 | 0 | 1 | 0.4 | 50.99 | 0 | 50.99 | 0 | 0 | 124.7648 | 0 | 1 | 0.42
1988-10-11 | 1988 | 10 | 11 | 39.21 | 0 | 0 | 0 | 6.8 | 112.5795 | 0 | 1 | 0.9 | 0 | 0 | 0 | 0 | 1 | 0.67 | 0 | 0 | 0 | 0 | 0 | 0 | 0 | 1 | 0.85 | 0 | 0 | 0 | 0 | 0 | 0 | 0 | 0 | 0 | 0 | 0 | 0 | 0 | 0 | 1 | 0.74 | 88.3 | 0 | 0 | 88.3 | 216.0567 | 0 | 1 | 0.4 | 51.17 | 0 | 51.17 | 0 | 0 | 125.2052 | 0 | 1 | 0.42
1988-10-12 | 1988 | 10 | 12 | 36.49 | 0 | 0 | 0 | 6.54 | 105.2879 | 0 | 1 | 0.9 | 0 | 0 | 0 | 0 | 1 | 0.67 | 0 | 0 | 0 | 0 | 0 | 0 | 0 | 1 | 0.85 | 0 | 0 | 0 | 0 | 0 | 0 | 0 | 0 | 0 | 0 | 0 | 0 | 0 | 0 | 1 | 0.74 | 80.1 | 0 | 0 | 80.1 | 195.9925 | 0 | 1 | 0.4 | 50.19 | 0 | 50.19 | 0 | 0 | 122.8073 | 0 | 1 | 0.42
1988-10-13 | 1988 | 10 | 13 | 31.81 | 0 | 0 | 0 | 6.39 | 93.4696 | 0 | 1 | 0.9 | 0 | 0 | 0 | 0 | 1 | 0.67 | 0 | 0 | 0 | 0 | 0 | 0 | 0 | 1 | 0.85 | 0 | 0 | 0 | 0 | 0 | 0 | 0 | 0 | 0 | 0 | 0 | 0 | 0 | 0 | 1 | 0.74 | 76.9 | 0 | 0 | 76.9 | 188.1626 | 0 | 1 | 0.4 | 49.25 | 0 | 49.25 | 0 | 0 | 120.5073 | 0 | 1 | 0.42
1988-10-14 | 1988 | 10 | 14 | 28.57 | 0 | 0 | 0 | 6.05 | 84.7099 | 0 | 1 | 0.9 | 0 | 0 | 0 | 0 | 1 | 0.67 | 0 | 0 | 0 | 0 | 0 | 0 | 0 | 1 | 0.85 | 0 | 0 | 0 | 0 | 0 | 0 | 0 | 0 | 0 | 0 | 0 | 0 | 0 | 0 | 1 | 0.74 | 73.5 | 0 | 0 | 73.5 | 179.8433 | 0 | 1 | 0.4 | 48.35 | 0 | 48.35 | 0 | 0 | 118.3051 | 0 | 1 | 0.42
1988-10-15 | 1988 | 10 | 15 | 25.6 | 0 | 0 | 0 | 6.22 | 77.8587 | 0 | 1 | 0.9 | 0 | 0 | 0 | 0 | 1 | 0.67 | 0 | 0 | 0 | 0 | 0 | 0 | 0 | 1 | 0.85 | 0 | 0 | 0 | 0 | 0 | 0 | 0 | 0 | 0 | 0 | 0 | 0 | 0 | 0 | 1 | 0.74 | 70.7 | 0 | 0 | 70.7 | 172.9922 | 0 | 1 | 0.4 | 47.53 | 0 | 47.53 | 0 | 0 | 116.2987 | 0 | 1 | 0.42
1988-10-16 | 1988 | 10 | 16 | 25.95 | 0 | 0 | 0 | 5.86 | 77.8342 | 0 | 1 | 0.9 | 0 | 0 | 0 | 0 | 1 | 0.67 | 3.39 | 0 | 0 | 0 | 0 | 8.2948 | 0 | 1 | 0.85 | 0 | 0 | 0 | 0 | 0 | 0 | 0 | 0 | 0 | 0 | 0 | 0 | 0 | 0 | 1 | 0.74 | 69.5 | 0 | 0 | 69.5 | 170.0559 | 0 | 1 | 0.4 | 46.69 | 0 | 46.69 | 0 | 0 | 114.2433 | 0 | 1 | 0.42
1988-10-17 | 1988 | 10 | 17 | 32.68 | 0 | 0 | 0 | 5.87 | 94.326 | 0 | 1 | 0.9 | 0 | 0 | 0 | 0 | 1 | 0.67 | 0 | 0 | 0 | 0 | 0 | 0 | 0 | 1 | 0.85 | 0 | 0 | 0 | 0 | 0 | 0 | 0 | 0 | 0 | 0 | 0 | 0 | 0 | 0 | 1 | 0.74 | 66.8 | 0 | 0 | 66.8 | 163.4494 | 0 | 1 | 0.4 | 45.85 | 0 | 45.85 | 0 | 0 | 112.188 | 0 | 1 | 0.42
1988-10-18 | 1988 | 10 | 18 | 37.82 | 0 | 0 | 0 | 5.96 | 107.123 | 0 | 1 | 0.9 | 0 | 0 | 0 | 0 | 1 | 0.67 | 0 | 0 | 0 | 0 | 0 | 0 | 0 | 1 | 0.85 | 0 | 0 | 0 | 0 | 0 | 0 | 0 | 0 | 0 | 0 | 0 | 0 | 0 | 0 | 1 | 0.74 | 64.8 | 0 | 0 | 64.8 | 158.5558 | 0 | 1 | 0.4 | 45.05 | 0 | 45.05 | 0 | 0 | 110.2305 | 0 | 1 | 0.42
1988-10-19 | 1988 | 10 | 19 | 37.13 | 0 | 0 | 0 | 5.82 | 105.0921 | 0 | 1 | 0.9 | 0 | 0 | 0 | 0 | 1 | 0.67 | 0 | 0 | 0 | 0 | 0 | 0 | 0 | 1 | 0.85 | 0 | 0 | 0 | 0 | 0 | 0 | 0 | 0 | 0 | 0 | 0 | 0 | 0 | 0 | 1 | 0.74 | 62.3 | 0 | 0 | 62.3 | 152.4386 | 0 | 1 | 0.4 | 44.25 | 0 | 44.25 | 0 | 0 | 108.273 | 0 | 1 | 0.42
1988-10-20 | 1988 | 10 | 20 | 35.5 | 0 | 0 | 0 | 5.57 | 100.492 | 0 | 1 | 0.9 | 0 | 0 | 0 | 0 | 1 | 0.67 | 0 | 0 | 0 | 0 | 0 | 0 | 0 | 1 | 0.85 | 0 | 0 | 0 | 0 | 0 | 0 | 0 | 0 | 0 | 0 | 0 | 0 | 0 | 0 | 1 | 0.74 | 60 | 0 | 0 | 60 | 146.8109 | 0 | 1 | 0.4 | 43.56 | 0 | 43.56 | 0 | 0 | 106.5847 | 0 | 1 | 0.42
1988-10-21 | 1988 | 10 | 21 | 35.01 | 0 | 0 | 0 | 5.7 | 99.6112 | 0 | 1 | 0.9 | 0 | 0 | 0 | 0 | 1 | 0.67 | 0 | 0 | 0 | 0 | 0 | 0 | 0 | 1 | 0.85 | 0 | 0 | 0 | 0 | 0 | 0 | 0 | 0 | 0 | 0 | 0 | 0 | 0 | 0 | 1 | 0.74 | 59.9 | 0 | 0 | 59.9 | 146.5662 | 0 | 1 | 0.4 | 42.83 | 0 | 42.83 | 0 | 0 | 104.7985 | 0 | 1 | 0.42
1988-10-22 | 1988 | 10 | 22 | 28.24 | 0 | 0 | 0 | 5.44 | 82.4098 | 0 | 1 | 0.9 | 0 | 0 | 0 | 0 | 1 | 0.67 | 0 | 0 | 0 | 0 | 0 | 0 | 0 | 1 | 0.85 | 0 | 0 | 0 | 0 | 0 | 0 | 0 | 0 | 0 | 0 | 0 | 0 | 0 | 0 | 1 | 0.74 | 57.4 | 0 | 0 | 57.4 | 140.4491 | 0 | 1 | 0.4 | 42.12 | 0 | 42.12 | 0 | 0 | 103.0612 | 0 | 1 | 0.42
1988-10-23 | 1988 | 10 | 23 | 25.9 | 0 | 0 | 0 | 5.46 | 76.7332 | 0 | 1 | 0.9 | 0 | 0 | 0 | 0 | 1 | 0.67 | 0 | 0 | 0 | 0 | 0 | 0 | 0 | 1 | 0.85 | 0 | 0 | 0 | 0 | 0 | 0 | 0 | 0 | 0 | 0 | 0 | 0 | 0 | 0 | 1 | 0.74 | 55.8 | 0 | 0 | 55.8 | 136.5341 | 0 | 1 | 0.4 | 41.41 | 0 | 41.41 | 0 | 0 | 101.324 | 0 | 1 | 0.42
1988-10-24 | 1988 | 10 | 24 | 22.97 | 0 | 0 | 0 | 5.39 | 69.3926 | 0 | 1 | 0.9 | 0 | 0 | 0 | 0 | 1 | 0.67 | 0 | 0 | 0 | 0 | 0 | 0 | 0 | 1 | 0.85 | 0 | 0 | 0 | 0 | 0 | 0 | 0 | 0 | 0 | 0 | 0 | 0 | 0 | 0 | 1 | 0.74 | 53.9 | 0 | 0 | 53.9 | 131.8851 | 0 | 1 | 0.4 | 40.73 | 0 | 40.73 | 0 | 0 | 99.6601 | 0 | 1 | 0.42
1988-10-25 | 1988 | 10 | 25 | 20.36 | 0 | 0 | 0 | 5.15 | 62.4191 | 0 | 1 | 0.9 | 0 | 0 | 0 | 0 | 1 | 0.67 | 0 | 0 | 0 | 0 | 0 | 0 | 0 | 1 | 0.85 | 0 | 0 | 0 | 0 | 0 | 0 | 0 | 0 | 0 | 0 | 0 | 0 | 0 | 0 | 1 | 0.74 | 52.1 | 0 | 0 | 52.1 | 127.4808 | 0 | 1 | 0.4 | 40.09 | 0 | 40.09 | 0 | 0 | 98.0941 | 0 | 1 | 0.42
1988-10-26 | 1988 | 10 | 26 | 16.28 | 0 | 0 | 0 | 5.29 | 52.7785 | 0 | 1 | 0.9 | 0 | 0 | 0 | 0 | 1 | 0.67 | 0 | 0 | 0 | 0 | 0 | 0 | 0 | 1 | 0.85 | 0 | 0 | 0 | 0 | 0 | 0 | 0 | 0 | 0 | 0 | 0 | 0 | 0 | 0 | 1 | 0.74 | 51.5 | 0 | 0 | 51.5 | 126.0127 | 0 | 1 | 0.4 | 39.43 | 0 | 39.43 | 0 | 0 | 96.4792 | 0 | 1 | 0.42
1988-10-27 | 1988 | 10 | 27 | 15.26 | 0 | 0 | 0 | 5.08 | 49.7689 | 0 | 1 | 0.9 | 0 | 0 | 0 | 0 | 1 | 0.67 | 0 | 0 | 0 | 0 | 0 | 0 | 0 | 1 | 0.85 | 0 | 0 | 0 | 0 | 0 | 0 | 0 | 0 | 0 | 0 | 0 | 0 | 0 | 0 | 1 | 0.74 | 49.3 | 0 | 0 | 49.3 | 120.6296 | 0 | 1 | 0.4 | 39.75 | 0 | 39.75 | 0 | 0 | 97.2622 | 0 | 1 | 0.42
1988-10-28 | 1988 | 10 | 28 | 13.4 | 0 | 0 | 0 | 5.05 | 45.1443 | 0 | 1 | 0.9 | 0 | 0 | 0 | 0 | 1 | 0.67 | 0 | 0 | 0 | 0 | 0 | 0 | 0 | 1 | 0.85 | 0 | 0 | 0 | 0 | 0 | 0 | 0 | 0 | 0 | 0 | 0 | 0 | 0 | 0 | 1 | 0.74 | 47.4 | 0 | 0 | 47.4 | 115.9806 | 0 | 1 | 0.4 | 39.1 | 0 | 39.1 | 0 | 0 | 95.6718 | 0 | 1 | 0.42
1988-10-29 | 1988 | 10 | 29 | 11.26 | 0 | 0 | 0 | 4.84 | 39.3943 | 0 | 1 | 0.9 | 0 | 0 | 0 | 0 | 1 | 0.67 | 0 | 0 | 0 | 0 | 0 | 0 | 0 | 1 | 0.85 | 0 | 0 | 0 | 0 | 0 | 0 | 0 | 0 | 0 | 0 | 0 | 0 | 0 | 0 | 1 | 0.74 | 46.4 | 0 | 0 | 46.4 | 113.5337 | 0 | 1 | 0.4 | 38.49 | 0 | 38.49 | 0 | 0 | 94.1792 | 0 | 1 | 0.42
1988-10-30 | 1988 | 10 | 30 | 8.82 | 0 | 0 | 0 | 4.93 | 33.6442 | 0 | 1 | 0.9 | 0 | 0 | 0 | 0 | 1 | 0.67 | 0 | 0 | 0 | 0 | 0 | 0 | 0 | 1 | 0.85 | 0 | 0 | 0 | 0 | 0 | 0 | 0 | 0 | 0 | 0 | 0 | 0 | 0 | 0 | 1 | 0.74 | 45.6 | 0 | 0 | 45.6 | 111.5763 | 0 | 1 | 0.4 | 37.91 | 0 | 37.91 | 0 | 0 | 92.76 | 0 | 1 | 0.42
1988-10-31 | 1988 | 10 | 31 | 5.63 | 0 | 0 | 0 | 4.76 | 25.4228 | 0 | 1 | 0.9 | 0 | 0 | 0 | 0 | 1 | 0.67 | 0 | 0 | 0 | 0 | 0 | 0 | 0 | 1 | 0.85 | 0 | 0 | 0 | 0 | 0 | 0 | 0 | 0 | 0 | 0 | 0 | 0 | 0 | 0 | 1 | 0.74 | 45.1 | 0 | 0 | 45.1 | 110.3528 | 0 | 1 | 0.4 | 40.49 | 0 | 40.49 | 0 | 0 | 99.0729 | 0 | 1 | 0.42
1988-11-01 | 1988 | 11 | 1 | 0 | 0 | 0 | 0 | 4.66 | 11.4023 | 0 | 1 | 0.9 | 0 | 0 | 0 | 0 | 1 | 0.67 | 2.03 | 0 | 0 | 0 | 0 | 4.9671 | 0 | 1 | 0.85 | 0 | 0 | 0 | 0 | 0 | 0 | 0 | 0 | 0 | 0 | 0 | 0 | 0 | 0 | 1 | 0.74 | 45.5 | 0 | 0 | 45.5 | 111.3316 | 0 | 1 | 0.4 | 39.97 | 0 | 39.97 | 0 | 0 | 97.8005 | 0 | 1 | 0.42
1988-11-02 | 1988 | 11 | 2 | 14.12 | 0 | 0 | 0 | 4.87 | 46.4656 | 0 | 1 | 0.9 | 0 | 0 | 0 | 0 | 1 | 0.67 | 0 | 0 | 0 | 0 | 0 | 0 | 0 | 1 | 0.85 | 0 | 0 | 0 | 0 | 0 | 0 | 0 | 0 | 0 | 0 | 0 | 0 | 0 | 0 | 1 | 0.74 | 45.4 | 0 | 0 | 45.4 | 111.0869 | 0 | 1 | 0.4 | 39.3 | 0 | 39.3 | 0 | 0 | 96.1611 | 0 | 1 | 0.42
1988-11-03 | 1988 | 11 | 3 | 3.2 | 0 | 0 | 0 | 4.98 | 20.0152 | 0 | 1 | 0.9 | 0 | 0 | 0 | 0 | 1 | 0.67 | 16.18 | 0 | 0 | 0 | 0 | 39.59 | 0 | 1 | 0.85 | 0 | 0 | 0 | 0 | 2144.01 | 23.29 | 0 | 0 | 0 | 0 | 0 | 0 | 5303.0537 | 0 | 1 | 0.74 | 42.7 | 0 | 0 | 42.7 | 104.4804 | 0 | 1 | 0.4 | 41.26 | 0 | 41.26 | 0 | 0 | 100.9569 | 0 | 1 | 0.42
1988-11-04 | 1988 | 11 | 4 | 8.53 | 0 | 0 | 0 | 5.89 | 35.2835 | 0 | 1 | 0.9 | 444.51 | 0 | 1087.6484 | 0 | 1 | 0.67 | 209.57 | 0 | 0 | 0 | 0 | 512.7859 | 0 | 1 | 0.85 | 0 | 0 | 0 | 0 | 2193.04 | 81.77 | 0 | 0 | 0 | 0 | 0 | 0 | 5566.1143 | 0 | 1 | 0.74 | 52.3 | 0 | 0 | 52.3 | 127.9702 | 0 | 1 | 0.4 | 45.49 | 0 | 45.49 | 0 | 0 | 111.3071 | 0 | 1 | 0.42
1988-11-05 | 1988 | 11 | 5 | 41.29 | 40.49 | 0 | 0 | 7.15 | 217.5982 | 0 | 1 | 0.9 | 1278.8 | 0 | 3129.0292 | 0 | 1 | 0.67 | 417.17 | 0 | 0 | 0 | 0 | 1020.7516 | 0 | 1 | 0.85 | 0 | 0 | 0 | 0 | 386.05 | 46.92 | 0 | 0 | 0 | 0 | 0 | 0 | 1059.4118 | 0 | 1 | 0.74 | 64.8 | 0 | 0 | 64.8 | 158.5558 | 0 | 1 | 0.4 | 45.96 | 0 | 45.96 | 0 | 0 | 112.4571 | 0 | 1 | 0.42
1988-11-06 | 1988 | 11 | 6 | 103.88 | 17.62 | 0 | 0 | 7.14 | 314.7625 | 0 | 1 | 0.9 | 476.26 | 0 | 1165.3358 | 0 | 1 | 0.67 | 128.97 | 0 | 0 | 0 | 0 | 315.57 | 0 | 1 | 0.85 | 0 | 0 | 0 | 0 | 43.37 | 0 | 0 | 0 | 0 | 0 | 0 | 0 | 106.1198 | 0 | 1 | 0.74 | 63.1 | 0 | 0 | 63.1 | 154.3961 | 0 | 1 | 0.4 | 45.38 | 0 | 45.38 | 0 | 0 | 111.038 | 0 | 1 | 0.42
1988-11-07 | 1988 | 11 | 7 | 110.05 | 1.31 | 0 | 0 | 7.18 | 290.0494 | 0 | 1 | 0.9 | 30.43 | 0 | 74.4576 | 0 | 1 | 0.67 | 7.05 | 0 | 0 | 0 | 0 | 17.2503 | 0 | 1 | 0.85 | 0 | 0 | 0 | 0 | 0 | 0 | 0 | 0 | 0 | 0 | 0 | 0 | 0 | 0 | 1 | 0.74 | 60.4 | 0 | 0 | 60.4 | 147.7896 | 0 | 1 | 0.4 | 44.53 | 0 | 44.53 | 0 | 0 | 108.9581 | 0 | 1 | 0.42
1988-11-08 | 1988 | 11 | 8 | 101.66 | 0.95 | 0 | 0 | 7.06 | 268.3458 | 0 | 1 | 0.9 | 14.32 | 0 | 35.0389 | 0 | 1 | 0.67 | 6.23 | 0 | 0 | 0 | 0 | 15.2439 | 0 | 1 | 0.85 | 0 | 0 | 0 | 0 | 0 | 0 | 0 | 0 | 0 | 0 | 0 | 0 | 0 | 0 | 1 | 0.74 | 56.2 | 0 | 0 | 56.2 | 137.5129 | 0 | 1 | 0.4 | 43.74 | 0 | 43.74 | 0 | 0 | 107.0251 | 0 | 1 | 0.42
1988-11-09 | 1988 | 11 | 9 | 94.4 | 1.02 | 0 | 0 | 6.96 | 250.5083 | 0 | 1 | 0.9 | 30.77 | 0 | 75.2895 | 0 | 1 | 0.67 | 7.61 | 0 | 0 | 0 | 0 | 18.6205 | 0 | 1 | 0.85 | 0 | 0 | 0 | 0 | 0 | 0 | 0 | 0 | 0 | 0 | 0 | 0 | 0 | 0 | 1 | 0.74 | 50.5 | 0 | 0 | 50.5 | 123.5658 | 0 | 1 | 0.4 | 42.93 | 0 | 42.93 | 0 | 0 | 105.0432 | 0 | 1 | 0.42
1988-11-10 | 1988 | 11 | 10 | 86.83 | 0.59 | 0 | 0 | 6.72 | 230.3463 | 0 | 1 | 0.9 | 4.23 | 0 | 10.3502 | 0 | 1 | 0.67 | 6.36 | 0 | 0 | 0 | 0 | 15.562 | 0 | 1 | 0.85 | 0 | 0 | 0 | 0 | 0 | 0 | 0 | 0 | 0 | 0 | 0 | 0 | 0 | 0 | 1 | 0.74 | 45.8 | 0 | 0 | 45.8 | 112.0656 | 0 | 1 | 0.4 | 42.17 | 0 | 42.17 | 0 | 0 | 103.1836 | 0 | 1 | 0.42
1988-11-11 | 1988 | 11 | 11 | 77.51 | 0 | 0 | 0 | 6.54 | 205.6576 | 0 | 1 | 0.9 | 0 | 0 | 0 | 0 | 1 | 0.67 | 6.81 | 0 | 0 | 0 | 0 | 16.663 | 0 | 1 | 0.85 | 0 | 0 | 0 | 0 | 0 | 0 | 0 | 0 | 0 | 0 | 0 | 0 | 0 | 0 | 1 | 0.74 | 42.8 | 0 | 0 | 42.8 | 104.7251 | 0 | 1 | 0.4 | 41.44 | 0 | 41.44 | 0 | 0 | 101.3974 | 0 | 1 | 0.42
1988-11-12 | 1988 | 11 | 12 | 72.2 | 0 | 0 | 0 | 6.41 | 192.3467 | 0 | 1 | 0.9 | 0 | 0 | 0 | 0 | 1 | 0.67 | 0 | 0 | 0 | 0 | 0 | 0 | 0 | 1 | 0.85 | 0 | 0 | 0 | 0 | 0 | 0 | 0 | 0 | 0 | 0 | 0 | 0 | 0 | 0 | 1 | 0.74 | 40.5 | 0 | 0 | 40.5 | 99.0973 | 0 | 1 | 0.4 | 40.75 | 0 | 40.75 | 0 | 0 | 99.7091 | 0 | 1 | 0.42
1988-11-13 | 1988 | 11 | 13 | 61.85 | 0 | 0 | 0 | 6.31 | 166.7772 | 0 | 1 | 0.9 | 0 | 0 | 0 | 0 | 1 | 0.67 | 0 | 0 | 0 | 0 | 0 | 0 | 0 | 1 | 0.85 | 0 | 0 | 0 | 0 | 0 | 0 | 0 | 0 | 0 | 0 | 0 | 0 | 0 | 0 | 1 | 0.74 | 40 | 0 | 0 | 40 | 97.8739 | 0 | 1 | 0.4 | 40.09 | 0 | 40.09 | 0 | 0 | 98.0941 | 0 | 1 | 0.42
1988-11-14 | 1988 | 11 | 14 | 55.99 | 0 | 0 | 0 | 6.11 | 151.9493 | 0 | 1 | 0.9 | 0 | 0 | 0 | 0 | 1 | 0.67 | 0 | 0 | 0 | 0 | 0 | 0 | 0 | 1 | 0.85 | 0 | 0 | 0 | 0 | 0 | 0 | 0 | 0 | 0 | 0 | 0 | 0 | 0 | 0 | 1 | 0.74 | 39.4 | 0 | 0 | 39.4 | 96.4058 | 0 | 1 | 0.4 | 39.42 | 0 | 39.42 | 0 | 0 | 96.4547 | 0 | 1 | 0.42
1988-11-15 | 1988 | 11 | 15 | 52.88 | 0 | 0 | 0 | 6.01 | 144.0949 | 0 | 1 | 0.9 | 0 | 0 | 0 | 0 | 1 | 0.67 | 0 | 0 | 0 | 0 | 0 | 0 | 0 | 1 | 0.85 | 0 | 0 | 0 | 0 | 0 | 0 | 0 | 0 | 0 | 0 | 0 | 0 | 0 | 0 | 1 | 0.74 | 37.7 | 0 | 0 | 37.7 | 92.2462 | 0 | 1 | 0.4 | 39.02 | 0 | 39.02 | 0 | 0 | 95.476 | 0 | 1 | 0.42
1988-11-16 | 1988 | 11 | 16 | 47.53 | 0 | 0 | 0 | 5.83 | 130.5638 | 0 | 1 | 0.9 | 0 | 0 | 0 | 0 | 1 | 0.67 | 0 | 0 | 0 | 0 | 0 | 0 | 0 | 1 | 0.85 | 0 | 0 | 0 | 0 | 0 | 0 | 0 | 0 | 0 | 0 | 0 | 0 | 0 | 0 | 1 | 0.74 | 37.9 | 0 | 0 | 37.9 | 92.7355 | 0 | 1 | 0.4 | 38.38 | 0 | 38.38 | 0 | 0 | 93.91 | 0 | 1 | 0.42
1988-11-17 | 1988 | 11 | 17 | 43.94 | 0 | 0 | 0 | 6.07 | 122.3669 | 0 | 1 | 0.9 | 0 | 0 | 0 | 0 | 1 | 0.67 | 0 | 0 | 0 | 0 | 0 | 0 | 0 | 1 | 0.85 | 0 | 0 | 0 | 0 | 0 | 0 | 0 | 0 | 0 | 0 | 0 | 0 | 0 | 0 | 1 | 0.74 | 36 | 0 | 0 | 36 | 88.0865 | 0 | 1 | 0.4 | 37.8 | 0 | 37.8 | 0 | 0 | 92.4909 | 0 | 1 | 0.42
1988-11-18 | 1988 | 11 | 18 | 41.99 | 0 | 0 | 0 | 5.69 | 116.6657 | 0 | 1 | 0.9 | 0 | 0 | 0 | 0 | 1 | 0.67 | 0 | 0 | 0 | 0 | 0 | 0 | 0 | 1 | 0.85 | 0 | 0 | 0 | 0 | 0 | 0 | 0 | 0 | 0 | 0 | 0 | 0 | 0 | 0 | 1 | 0.74 | 36.6 | 0 | 0 | 36.6 | 89.5546 | 0 | 1 | 0.4 | 37.2 | 0 | 37.2 | 0 | 0 | 91.0227 | 0 | 1 | 0.42
1988-11-19 | 1988 | 11 | 19 | 42.04 | 0 | 0 | 0 | 5.73 | 116.8859 | 0 | 1 | 0.9 | 0 | 0 | 0 | 0 | 1 | 0.67 | 0 | 0 | 0 | 0 | 0 | 0 | 0 | 1 | 0.85 | 0 | 0 | 0 | 0 | 0 | 0 | 0 | 0 | 0 | 0 | 0 | 0 | 0 | 0 | 1 | 0.74 | 38.3 | 0 | 0 | 38.3 | 93.7143 | 0 | 1 | 0.4 | 36.62 | 0 | 36.62 | 0 | 0 | 89.6036 | 0 | 1 | 0.42
1988-11-20 | 1988 | 11 | 20 | 40.4 | 0 | 0 | 0 | 5.74 | 112.8976 | 0 | 1 | 0.9 | 0 | 0 | 0 | 0 | 1 | 0.67 | 0 | 0 | 0 | 0 | 0 | 0 | 0 | 1 | 0.85 | 0 | 0 | 0 | 0 | 0 | 0 | 0 | 0 | 0 | 0 | 0 | 0 | 0 | 0 | 1 | 0.74 | 36.2 | 0 | 0 | 36.2 | 88.5759 | 0 | 1 | 0.4 | 36.06 | 0 | 36.06 | 0 | 0 | 88.2333 | 0 | 1 | 0.42
1988-11-21 | 1988 | 11 | 21 | 38.39 | 0 | 0 | 0 | 5.53 | 107.4656 | 0 | 1 | 0.9 | 0 | 0 | 0 | 0 | 1 | 0.67 | 0 | 0 | 0 | 0 | 0 | 0 | 0 | 1 | 0.85 | 0 | 0 | 0 | 0 | 0 | 0 | 0 | 0 | 0 | 0 | 0 | 0 | 0 | 0 | 1 | 0.74 | 33.9 | 0 | 0 | 33.9 | 82.9481 | 0 | 1 | 0.4 | 35.57 | 0 | 35.57 | 0 | 0 | 87.0344 | 0 | 1 | 0.42
1988-11-22 | 1988 | 11 | 22 | 34.35 | 0 | 0 | 0 | 5.73 | 98.0697 | 0 | 1 | 0.9 | 0 | 0 | 0 | 0 | 1 | 0.67 | 20.73 | 0 | 0 | 0 | 0 | 50.7232 | 0 | 1 | 0.85 | 0 | 0 | 0 | 0 | 0 | 29.83 | 0 | 0 | 0 | 0 | 0 | 0 | 72.9895 | 0 | 1 | 0.74 | 34 | 0 | 0 | 34 | 83.1928 | 0 | 1 | 0.4 | 37.13 | 0 | 37.13 | 0 | 0 | 90.8515 | 0 | 1 | 0.42
1988-11-23 | 1988 | 11 | 23 | 33.41 | 0 | 0 | 0 | 5.63 | 95.5249 | 0 | 1 | 0.9 | 0 | 0 | 0 | 0 | 1 | 0.67 | 109.91 | 0 | 0 | 0 | 0 | 268.9331 | 0 | 1 | 0.85 | 0 | 0 | 0 | 0 | 0 | 96.41 | 0 | 0 | 0 | 0 | 0 | 0 | 235.9006 | 0 | 1 | 0.74 | 66.7 | 0 | 0 | 66.7 | 163.2048 | 0 | 1 | 0.4 | 36.95 | 0 | 36.95 | 0 | 0 | 90.411 | 0 | 1 | 0.42
1988-11-24 | 1988 | 11 | 24 | 32.4 | 0 | 0 | 0 | 5.99 | 93.9345 | 0 | 1 | 0.9 | 0 | 0 | 0 | 0 | 1 | 0.67 | 6.23 | 0 | 0 | 0 | 0 | 15.2439 | 0 | 1 | 0.85 | 0 | 0 | 0 | 0 | 0 | 0 | 0 | 0 | 0 | 0 | 0 | 0 | 0 | 0 | 1 | 0.74 | 67.1 | 0 | 0 | 67.1 | 164.1835 | 0 | 1 | 0.4 | 36.34 | 0 | 36.34 | 0 | 0 | 88.9185 | 0 | 1 | 0.42
1988-11-25 | 1988 | 11 | 25 | 32.29 | 0 | 0 | 0 | 5.95 | 93.5675 | 0 | 1 | 0.9 | 0 | 0 | 0 | 0 | 1 | 0.67 | 6.8 | 0 | 0 | 0 | 0 | 16.6386 | 0 | 1 | 0.85 | 0 | 0 | 0 | 0 | 0 | 0 | 0 | 0 | 0 | 0 | 0 | 0 | 0 | 0 | 1 | 0.74 | 59.2 | 0 | 0 | 59.2 | 144.8534 | 0 | 1 | 0.4 | 35.81 | 0 | 35.81 | 0 | 0 | 87.6216 | 0 | 1 | 0.42
1988-11-26 | 1988 | 11 | 26 | 29.45 | 0 | 0 | 0 | 5.85 | 86.3737 | 0 | 1 | 0.9 | 0 | 0 | 0 | 0 | 1 | 0.67 | 6.35 | 0 | 0 | 0 | 0 | 15.5375 | 0 | 1 | 0.85 | 0 | 0 | 0 | 0 | 0 | 0 | 0 | 0 | 0 | 0 | 0 | 0 | 0 | 0 | 1 | 0.74 | 54 | 0 | 0 | 54 | 132.1298 | 0 | 1 | 0.4 | 35.37 | 0 | 35.37 | 0 | 0 | 86.545 | 0 | 1 | 0.42
1988-11-27 | 1988 | 11 | 27 | 28.14 | 0 | 0 | 0 | 6.03 | 83.6088 | 0 | 1 | 0.9 | 0 | 0 | 0 | 0 | 1 | 0.67 | 7.24 | 0 | 0 | 0 | 0 | 17.7152 | 0 | 1 | 0.85 | 0 | 0 | 0 | 0 | 0 | 0 | 0 | 0 | 0 | 0 | 0 | 0 | 0 | 0 | 1 | 0.74 | 50.4 | 0 | 0 | 50.4 | 123.3211 | 0 | 1 | 0.4 | 35.3 | 0 | 35.3 | 0 | 0 | 86.3737 | 0 | 1 | 0.42
1988-11-28 | 1988 | 11 | 28 | 22.97 | 0 | 0 | 0 | 5.64 | 70.0043 | 0 | 1 | 0.9 | 0 | 0 | 0 | 0 | 1 | 0.67 | 20.53 | 0 | 0 | 0 | 0 | 50.2338 | 0 | 1 | 0.85 | 0 | 0 | 0 | 0 | 0 | 16.18 | 0 | 0 | 0 | 0 | 0 | 0 | 39.59 | 0 | 1 | 0.74 | 47.8 | 0 | 0 | 47.8 | 116.9593 | 0 | 1 | 0.4 | 36.37 | 0 | 36.37 | 0 | 0 | 88.9919 | 0 | 1 | 0.42
1988-11-29 | 1988 | 11 | 29 | 21.99 | 0 | 0 | 0 | 5.95 | 68.3649 | 0 | 1 | 0.9 | 0 | 0 | 0 | 0 | 1 | 0.67 | 5.49 | 0 | 0 | 0 | 0 | 13.4332 | 0 | 1 | 0.85 | 0 | 0 | 0 | 0 | 0 | 0 | 0 | 0 | 0 | 0 | 0 | 0 | 0 | 0 | 1 | 0.74 | 86.6 | 0 | 0 | 86.6 | 211.897 | 0 | 1 | 0.4 | 35.78 | 0 | 35.78 | 0 | 0 | 87.5482 | 0 | 1 | 0.42
1988-11-30 | 1988 | 11 | 30 | 22.09 | 0 | 0 | 0 | 5.61 | 67.7777 | 0 | 1 | 0.9 | 0 | 0 | 0 | 0 | 1 | 0.67 | 1.99 | 0 | 0 | 0 | 0 | 4.8692 | 0 | 1 | 0.85 | 0 | 0 | 0 | 0 | 0 | 0 | 0 | 0 | 0 | 0 | 0 | 0 | 0 | 0 | 1 | 0.74 | 71.9 | 0 | 0 | 71.9 | 175.9284 | 0 | 1 | 0.4 | 36.97 | 0 | 36.97 | 0 | 0 | 90.46 | 0 | 1 | 0.42
1988-12-01 | 1988 | 12 | 1 | 21.93 | 0 | 0 | 0 | 5.82 | 67.9 | 0 | 1 | 0.9 | 0 | 0 | 0 | 0 | 1 | 0.67 | 0 | 0 | 0 | 0 | 0 | 0 | 0 | 1 | 0.85 | 0 | 0 | 0 | 0 | 0 | 0 | 0 | 0 | 0 | 0 | 0 | 0 | 0 | 0 | 1 | 0.74 | 66.9 | 0 | 0 | 66.9 | 163.6941 | 0 | 1 | 0.4 | 36.48 | 0 | 36.48 | 0 | 0 | 89.261 | 0 | 1 | 0.42
1988-12-02 | 1988 | 12 | 2 | 20.71 | 0 | 0 | 0 | 5.54 | 64.2298 | 0 | 1 | 0.9 | 0 | 0 | 0 | 0 | 1 | 0.67 | 0 | 0 | 0 | 0 | 0 | 0 | 0 | 1 | 0.85 | 0 | 0 | 0 | 0 | 0 | 0 | 0 | 0 | 0 | 0 | 0 | 0 | 0 | 0 | 1 | 0.74 | 61.9 | 0 | 0 | 61.9 | 151.4599 | 0 | 1 | 0.4 | 35.92 | 0 | 35.92 | 0 | 0 | 87.8908 | 0 | 1 | 0.42
1988-12-03 | 1988 | 12 | 3 | 19.91 | 0 | 0 | 0 | 5.67 | 62.5904 | 0 | 1 | 0.9 | 0 | 0 | 0 | 0 | 1 | 0.67 | 0 | 0 | 0 | 0 | 0 | 0 | 0 | 1 | 0.85 | 0 | 0 | 0 | 0 | 0 | 0 | 0 | 0 | 0 | 0 | 0 | 0 | 0 | 0 | 1 | 0.74 | 56.6 | 0 | 0 | 56.6 | 138.4916 | 0 | 1 | 0.4 | 35.41 | 0 | 35.41 | 0 | 0 | 86.6429 | 0 | 1 | 0.42
1988-12-04 | 1988 | 12 | 4 | 19.01 | 0 | 0 | 0 | 5.61 | 60.2414 | 0 | 1 | 0.9 | 0 | 0 | 0 | 0 | 1 | 0.67 | 0 | 0 | 0 | 0 | 0 | 0 | 0 | 1 | 0.85 | 0 | 0 | 0 | 0 | 0 | 0 | 0 | 0 | 0 | 0 | 0 | 0 | 0 | 0 | 1 | 0.74 | 52.9 | 0 | 0 | 52.9 | 129.4383 | 0 | 1 | 0.4 | 34.92 | 0 | 34.92 | 0 | 0 | 85.4439 | 0 | 1 | 0.42
1988-12-05 | 1988 | 12 | 5 | 17.4 | 0 | 0 | 0 | 5.59 | 56.253 | 0 | 1 | 0.9 | 0 | 0 | 0 | 0 | 1 | 0.67 | 0 | 0 | 0 | 0 | 0 | 0 | 0 | 1 | 0.85 | 0 | 0 | 0 | 0 | 0 | 0 | 0 | 0 | 0 | 0 | 0 | 0 | 0 | 0 | 1 | 0.74 | 49.7 | 0 | 0 | 49.7 | 121.6083 | 0 | 1 | 0.4 | 34.43 | 0 | 34.43 | 0 | 0 | 84.245 | 0 | 1 | 0.42
1988-12-06 | 1988 | 12 | 6 | 18.32 | 0 | 0 | 0 | 5.4 | 58.0392 | 0 | 1 | 0.9 | 0 | 0 | 0 | 0 | 1 | 0.67 | 0 | 0 | 0 | 0 | 0 | 0 | 0 | 1 | 0.85 | 0 | 0 | 0 | 0 | 0 | 0 | 0 | 0 | 0 | 0 | 0 | 0 | 0 | 0 | 1 | 0.74 | 47 | 0 | 0 | 47 | 115.0019 | 0 | 1 | 0.4 | 33.97 | 0 | 33.97 | 0 | 0 | 83.1194 | 0 | 1 | 0.42
1988-12-07 | 1988 | 12 | 7 | 15.92 | 0 | 0 | 0 | 5.64 | 52.754 | 0 | 1 | 0.9 | 0 | 0 | 0 | 0 | 1 | 0.67 | 3.4 | 0 | 0 | 0 | 0 | 8.3193 | 0 | 1 | 0.85 | 0 | 0 | 0 | 0 | 0 | 0 | 0 | 0 | 0 | 0 | 0 | 0 | 0 | 0 | 1 | 0.74 | 44.8 | 0 | 0 | 44.8 | 109.6188 | 0 | 1 | 0.4 | 33.54 | 0 | 33.54 | 0 | 0 | 82.0673 | 0 | 1 | 0.42
1988-12-08 | 1988 | 12 | 8 | 17.58 | 0 | 0 | 0 | 5.83 | 57.2807 | 0 | 1 | 0.9 | 0 | 0 | 0 | 0 | 1 | 0.67 | 0 | 0 | 0 | 0 | 0 | 0 | 0 | 1 | 0.85 | 0 | 0 | 0 | 0 | 0 | 0 | 0 | 0 | 0 | 0 | 0 | 0 | 0 | 0 | 1 | 0.74 | 43.2 | 0 | 0 | 43.2 | 105.7038 | 0 | 1 | 0.4 | 33.13 | 0 | 33.13 | 0 | 0 | 81.0641 | 0 | 1 | 0.42
1988-12-09 | 1988 | 12 | 9 | 21.46 | 0 | 0 | 0 | 5.74 | 66.5543 | 0 | 1 | 0.9 | 0 | 0 | 0 | 0 | 1 | 0.67 | 0 | 0 | 0 | 0 | 0 | 0 | 0 | 1 | 0.85 | 0 | 0 | 0 | 0 | 0 | 0 | 0 | 0 | 0 | 0 | 0 | 0 | 0 | 0 | 1 | 0.74 | 42 | 0 | 0 | 42 | 102.7676 | 0 | 1 | 0.4 | 32.73 | 0 | 32.73 | 0 | 0 | 80.0853 | 0 | 1 | 0.42
1988-12-10 | 1988 | 12 | 10 | 20.45 | 0 | 0 | 0 | 6.01 | 64.7436 | 0 | 1 | 0.9 | 0 | 0 | 0 | 0 | 1 | 0.67 | 0 | 0 | 0 | 0 | 0 | 0 | 0 | 1 | 0.85 | 0 | 0 | 0 | 0 | 0 | 0 | 0 | 0 | 0 | 0 | 0 | 0 | 0 | 0 | 1 | 0.74 | 38.7 | 0 | 0 | 38.7 | 94.693 | 0 | 1 | 0.4 | 33.24 | 0 | 33.24 | 0 | 0 | 81.3332 | 0 | 1 | 0.42
1988-12-11 | 1988 | 12 | 11 | 20.11 | 0 | 0 | 0 | 5.69 | 63.1287 | 0 | 1 | 0.9 | 0 | 0 | 0 | 0 | 1 | 0.67 | 40.63 | 0 | 0 | 0 | 0 | 99.4154 | 0 | 1 | 0.85 | 0 | 0 | 0 | 0 | 0 | 0 | 0 | 0 | 0 | 0 | 0 | 0 | 0 | 0 | 1 | 0.74 | 36.6 | 0 | 0 | 36.6 | 89.5546 | 0 | 1 | 0.4 | 33.45 | 0 | 33.45 | 0 | 0 | 81.8471 | 0 | 1 | 0.42
1988-12-12 | 1988 | 12 | 12 | 21.71 | 0 | 0 | 0 | 6.25 | 68.4139 | 0 | 1 | 0.9 | 0 | 0 | 0 | 0 | 1 | 0.67 | 170.94 | 0 | 0 | 0 | 0 | 418.2642 | 0 | 1 | 0.85 | 0 | 0 | 0 | 0 | 14.51 | 95.72 | 0 | 0 | 0 | 0 | 0 | 0 | 269.7161 | 0 | 1 | 0.74 | 35 | 0 | 0 | 35 | 85.6397 | 0 | 1 | 0.4 | 33.21 | 0 | 33.21 | 0 | 0 | 81.2598 | 0 | 1 | 0.42
1988-12-13 | 1988 | 12 | 13 | 21.81 | 0 | 0 | 0 | 6.33 | 68.8543 | 0 | 1 | 0.9 | 0 | 0 | 0 | 0 | 1 | 0.67 | 21.92 | 0 | 0 | 0 | 0 | 53.6349 | 0 | 1 | 0.85 | 0 | 0 | 0 | 0 | 0 | 0 | 0 | 0 | 0 | 0 | 0 | 0 | 0 | 0 | 1 | 0.74 | 34 | 0 | 0 | 34 | 83.1928 | 0 | 1 | 0.4 | 32.8 | 0 | 32.8 | 0 | 0 | 80.2566 | 0 | 1 | 0.42
1988-12-14 | 1988 | 12 | 14 | 24.8 | 0 | 0 | 0 | 5.99 | 75.3384 | 0 | 1 | 0.9 | 0 | 0 | 0 | 0 | 1 | 0.67 | 6.15 | 0 | 0 | 0 | 0 | 15.0481 | 0 | 1 | 0.85 | 0 | 0 | 0 | 0 | 0 | 0 | 0 | 0 | 0 | 0 | 0 | 0 | 0 | 0 | 1 | 0.74 | 32.3 | 0 | 0 | 32.3 | 79.0332 | 0 | 1 | 0.4 | 32.4 | 0 | 32.4 | 0 | 0 | 79.2779 | 0 | 1 | 0.42
1988-12-15 | 1988 | 12 | 15 | 23.27 | 0 | 0 | 0 | 6.24 | 72.2065 | 0 | 1 | 0.9 | 0 | 0 | 0 | 0 | 1 | 0.67 | 7.18 | 0 | 0 | 0 | 0 | 17.5684 | 0 | 1 | 0.85 | 0 | 0 | 0 | 0 | 0 | 0 | 0 | 0 | 0 | 0 | 0 | 0 | 0 | 0 | 1 | 0.74 | 30.9 | 0 | 0 | 30.9 | 75.6076 | 0 | 1 | 0.4 | 32.05 | 0 | 32.05 | 0 | 0 | 78.4215 | 0 | 1 | 0.42
1988-12-16 | 1988 | 12 | 16 | 21.19 | 0 | 0 | 0 | 5.88 | 66.2362 | 0 | 1 | 0.9 | 0 | 0 | 0 | 0 | 1 | 0.67 | 5.98 | 0 | 0 | 0 | 0 | 14.6322 | 0 | 1 | 0.85 | 0 | 0 | 0 | 0 | 0 | 0 | 0 | 0 | 0 | 0 | 0 | 0 | 0 | 0 | 1 | 0.74 | 30.6 | 0 | 0 | 30.6 | 74.8735 | 0 | 1 | 0.4 | 31.69 | 0 | 31.69 | 0 | 0 | 77.5406 | 0 | 1 | 0.42
1988-12-17 | 1988 | 12 | 17 | 17.62 | 0 | 0 | 0 | 6.03 | 57.868 | 0 | 1 | 0.9 | 0 | 0 | 0 | 0 | 1 | 0.67 | 6.93 | 0 | 0 | 0 | 0 | 16.9567 | 0 | 1 | 0.85 | 0 | 0 | 0 | 0 | 0 | 0 | 0 | 0 | 0 | 0 | 0 | 0 | 0 | 0 | 1 | 0.74 | 30.3 | 0 | 0 | 30.3 | 74.1395 | 0 | 1 | 0.4 | 31.29 | 0 | 31.29 | 0 | 0 | 76.5619 | 0 | 1 | 0.42
1988-12-18 | 1988 | 12 | 18 | 18.42 | 0 | 0 | 0 | 5.84 | 59.3605 | 0 | 1 | 0.9 | 0 | 0 | 0 | 0 | 1 | 0.67 | 5.91 | 0 | 0 | 0 | 0 | 14.4609 | 0 | 1 | 0.85 | 0 | 0 | 0 | 0 | 0 | 0 | 0 | 0 | 0 | 0 | 0 | 0 | 0 | 0 | 1 | 0.74 | 27.6 | 0 | 0 | 27.6 | 67.533 | 0 | 1 | 0.4 | 30.92 | 0 | 30.92 | 0 | 0 | 75.6565 | 0 | 1 | 0.42
1988-12-19 | 1988 | 12 | 19 | 16.13 | 0 | 0 | 0 | 5.65 | 53.2923 | 0 | 1 | 0.9 | 0 | 0 | 0 | 0 | 1 | 0.67 | 6.57 | 0 | 0 | 0 | 0 | 16.0758 | 0 | 1 | 0.85 | 0 | 0 | 0 | 0 | 0 | 0 | 0 | 0 | 0 | 0 | 0 | 0 | 0 | 0 | 1 | 0.74 | 26.5 | 0 | 0 | 26.5 | 64.8415 | 0 | 1 | 0.4 | 30.56 | 0 | 30.56 | 0 | 0 | 74.7757 | 0 | 1 | 0.42
1988-12-20 | 1988 | 12 | 20 | 14.77 | 0 | 0 | 0 | 5.67 | 50.0136 | 0 | 1 | 0.9 | 0 | 0 | 0 | 0 | 1 | 0.67 | 1.73 | 0 | 0 | 0 | 0 | 4.233 | 0 | 1 | 0.85 | 0 | 0 | 0 | 0 | 0 | 0 | 0 | 0 | 0 | 0 | 0 | 0 | 0 | 0 | 1 | 0.74 | 25.5 | 0 | 0 | 25.5 | 62.3946 | 0 | 1 | 0.4 | 30.22 | 0 | 30.22 | 0 | 0 | 73.9437 | 0 | 1 | 0.42
1988-12-21 | 1988 | 12 | 21 | 14.51 | 0 | 0 | 0 | 5.64 | 49.304 | 0 | 1 | 0.9 | 497.78 | 0 | 1217.992 | 0 | 1 | 0.67 | 201.67 | 0 | 0 | 0 | 0 | 493.4558 | 0 | 1 | 0.85 | 0 | 0 | 0 | 0 | 101.71 | 0 | 0 | 0 | 0 | 0 | 0 | 0 | 248.8689 | 0 | 1 | 0.74 | 25.1 | 0 | 0 | 25.1 | 61.4159 | 0 | 1 | 0.4 | 30.71 | 0 | 30.71 | 0 | 0 | 75.1427 | 0 | 1 | 0.42
1988-12-22 | 1988 | 12 | 22 | 13.41 | 0.83 | 0 | 0 | 6.55 | 50.87 | 0 | 1 | 0.9 | 16.52 | 0 | 40.4219 | 0 | 1 | 0.67 | 38.45 | 0 | 0 | 0 | 0 | 94.0813 | 0 | 1 | 0.85 | 0 | 0 | 0 | 0 | 0 | 0 | 0 | 0 | 0 | 0 | 0 | 0 | 0 | 0 | 1 | 0.74 | 28.6 | 0 | 0 | 28.6 | 69.9799 | 0 | 1 | 0.4 | 31.53 | 0 | 31.53 | 0 | 0 | 77.1491 | 0 | 1 | 0.42
1988-12-23 | 1988 | 12 | 23 | 20.41 | 0 | 0 | 0 | 6.21 | 65.1351 | 0 | 1 | 0.9 | 0 | 0 | 0 | 0 | 1 | 0.67 | 2.08 | 0 | 0 | 0 | 0 | 5.0894 | 0 | 1 | 0.85 | 0 | 0 | 0 | 0 | 0 | 0 | 0 | 0 | 0 | 0 | 0 | 0 | 0 | 0 | 1 | 0.74 | 31.3 | 0 | 0 | 31.3 | 76.5863 | 0 | 1 | 0.4 | 31.14 | 0 | 31.14 | 0 | 0 | 76.1948 | 0 | 1 | 0.42
1988-12-24 | 1988 | 12 | 24 | 18.3 | 0 | 0 | 0 | 6.23 | 60.0212 | 0 | 1 | 0.9 | 0 | 0 | 0 | 0 | 1 | 0.67 | 0 | 0 | 0 | 0 | 0 | 0 | 0 | 1 | 0.85 | 0 | 0 | 0 | 0 | 0 | 0 | 0 | 0 | 0 | 0 | 0 | 0 | 0 | 0 | 1 | 0.74 | 29.6 | 0 | 0 | 29.6 | 72.4267 | 0 | 1 | 0.4 | 30.82 | 0 | 30.82 | 0 | 0 | 75.4119 | 0 | 1 | 0.42
1988-12-25 | 1988 | 12 | 25 | 21.08 | 0 | 0 | 0 | 6.11 | 66.5298 | 0 | 1 | 0.9 | 0 | 0 | 0 | 0 | 1 | 0.67 | 0 | 0 | 0 | 0 | 0 | 0 | 0 | 1 | 0.85 | 0 | 0 | 0 | 0 | 0 | 0 | 0 | 0 | 0 | 0 | 0 | 0 | 0 | 0 | 1 | 0.74 | 29.8 | 0 | 0 | 29.8 | 72.9161 | 0 | 1 | 0.4 | 30.5 | 0 | 30.5 | 0 | 0 | 74.6289 | 0 | 1 | 0.42
1988-12-26 | 1988 | 12 | 26 | 16.41 | 0 | 0 | 0 | 6.12 | 55.1275 | 0 | 1 | 0.9 | 0 | 0 | 0 | 0 | 1 | 0.67 | 0 | 0 | 0 | 0 | 0 | 0 | 0 | 1 | 0.85 | 0 | 0 | 0 | 0 | 0 | 0 | 0 | 0 | 0 | 0 | 0 | 0 | 0 | 0 | 1 | 0.74 | 28.6 | 0 | 0 | 28.6 | 69.9799 | 0 | 1 | 0.4 | 30.15 | 0 | 30.15 | 0 | 0 | 73.7725 | 0 | 1 | 0.42
1988-12-27 | 1988 | 12 | 27 | 16.88 | 0 | 0 | 0 | 6.17 | 56.3998 | 0 | 1 | 0.9 | 0 | 0 | 0 | 0 | 1 | 0.67 | 0 | 0 | 0 | 0 | 0 | 0 | 0 | 1 | 0.85 | 0 | 0 | 0 | 0 | 0 | 0 | 0 | 0 | 0 | 0 | 0 | 0 | 0 | 0 | 1 | 0.74 | 26.3 | 0 | 0 | 26.3 | 64.3521 | 0 | 1 | 0.4 | 29.81 | 0 | 29.81 | 0 | 0 | 72.9405 | 0 | 1 | 0.42
1988-12-28 | 1988 | 12 | 28 | 15.6 | 0 | 0 | 0 | 5.81 | 52.387 | 0 | 1 | 0.9 | 0 | 0 | 0 | 0 | 1 | 0.67 | 0 | 0 | 0 | 0 | 0 | 0 | 0 | 1 | 0.85 | 0 | 0 | 0 | 0 | 0 | 0 | 0 | 0 | 0 | 0 | 0 | 0 | 0 | 0 | 1 | 0.74 | 25 | 0 | 0 | 25 | 61.1712 | 0 | 1 | 0.4 | 29.47 | 0 | 29.47 | 0 | 0 | 72.1086 | 0 | 1 | 0.42
1988-12-29 | 1988 | 12 | 29 | 15.24 | 0 | 0 | 0 | 5.79 | 51.4572 | 0 | 1 | 0.9 | 0 | 0 | 0 | 0 | 1 | 0.67 | 0 | 0 | 0 | 0 | 0 | 0 | 0 | 1 | 0.85 | 0 | 0 | 0 | 0 | 0 | 0 | 0 | 0 | 0 | 0 | 0 | 0 | 0 | 0 | 1 | 0.74 | 23 | 0 | 0 | 23 | 56.2775 | 0 | 1 | 0.4 | 29.16 | 0 | 29.16 | 0 | 0 | 71.3501 | 0 | 1 | 0.42
1988-12-30 | 1988 | 12 | 30 | 15.41 | 0 | 0 | 0 | 5.79 | 51.8732 | 0 | 1 | 0.9 | 0 | 0 | 0 | 0 | 1 | 0.67 | 0 | 0 | 0 | 0 | 0 | 0 | 0 | 1 | 0.85 | 0 | 0 | 0 | 0 | 0 | 0 | 0 | 0 | 0 | 0 | 0 | 0 | 0 | 0 | 1 | 0.74 | 22.8 | 0 | 0 | 22.8 | 55.7881 | 0 | 1 | 0.4 | 28.85 | 0 | 28.85 | 0 | 0 | 70.5916 | 0 | 1 | 0.42
1988-12-31 | 1988 | 12 | 31 | 13.05 | 0 | 0 | 0 | 5.74 | 45.9763 | 0 | 1 | 0.9 | 0 | 0 | 0 | 0 | 1 | 0.67 | 0 | 0 | 0 | 0 | 0 | 0 | 0 | 1 | 0.85 | 0 | 0 | 0 | 0 | 0 | 0 | 0 | 0 | 0 | 0 | 0 | 0 | 0 | 0 | 1 | 0.74 | 21.5 | 0 | 0 | 21.5 | 52.6072 | 0 | 1 | 0.4 | 29.41 | 0 | 29.41 | 0 | 0 | 71.9618 | 0 | 1 | 0.42
1989-01-01 | 1989 | 1 | 1 | 8.97 | 0 | 0 | 0 | 5.74 | 35.9931 | 0 | 1 | 0.9 | 0 | 0 | 0 | 0 | 1 | 0.67 | 0 | 0 | 0 | 0 | 0 | 0 | 0 | 1 | 0.85 | 0 | 0 | 0 | 0 | 0 | 0 | 0 | 0 | 0 | 0 | 0 | 0 | 0 | 0 | 1 | 0.74 | 21.1 | 0 | 0 | 21.1 | 51.6285 | 0 | 1 | 0.4 | 29.08 | 0 | 29.08 | 0 | 0 | 71.1543 | 0 | 1 | 0.42
1989-01-02 | 1989 | 1 | 2 | 11.72 | 0 | 0 | 0 | 5.53 | 42.2081 | 0 | 1 | 0.9 | 0 | 0 | 0 | 0 | 1 | 0.67 | 0 | 0 | 0 | 0 | 0 | 0 | 0 | 1 | 0.85 | 0 | 0 | 0 | 0 | 0 | 0 | 0 | 0 | 0 | 0 | 0 | 0 | 0 | 0 | 1 | 0.74 | 19 | 0 | 0 | 19 | 46.4901 | 0 | 1 | 0.4 | 28.8 | 0 | 28.8 | 0 | 0 | 70.4692 | 0 | 1 | 0.42
1989-01-03 | 1989 | 1 | 3 | 11.07 | 0 | 0 | 0 | 5.63 | 40.8624 | 0 | 1 | 0.9 | 0 | 0 | 0 | 0 | 1 | 0.67 | 0 | 0 | 0 | 0 | 0 | 0 | 0 | 1 | 0.85 | 0 | 0 | 0 | 0 | 0 | 0 | 0 | 0 | 0 | 0 | 0 | 0 | 0 | 0 | 1 | 0.74 | 19.5 | 0 | 0 | 19.5 | 47.7135 | 0 | 1 | 0.4 | 28.52 | 0 | 28.52 | 0 | 0 | 69.7841 | 0 | 1 | 0.42
1989-01-04 | 1989 | 1 | 4 | 9.37 | 0 | 0 | 0 | 5.43 | 36.2134 | 0 | 1 | 0.9 | 0 | 0 | 0 | 0 | 1 | 0.67 | 0 | 0 | 0 | 0 | 0 | 0 | 0 | 1 | 0.85 | 0 | 0 | 0 | 0 | 0 | 0 | 0 | 0 | 0 | 0 | 0 | 0 | 0 | 0 | 1 | 0.74 | 19.2 | 0 | 0 | 19.2 | 46.9795 | 0 | 1 | 0.4 | 28.17 | 0 | 28.17 | 0 | 0 | 68.9277 | 0 | 1 | 0.42
1989-01-05 | 1989 | 1 | 5 | 7.39 | 0 | 0 | 0 | 5.42 | 31.3441 | 0 | 1 | 0.9 | 0 | 0 | 0 | 0 | 1 | 0.67 | 0 | 0 | 0 | 0 | 0 | 0 | 0 | 1 | 0.85 | 0 | 0 | 0 | 0 | 0 | 0 | 0 | 0 | 0 | 0 | 0 | 0 | 0 | 0 | 1 | 0.74 | 15.1 | 0 | 0 | 15.1 | 36.9474 | 0 | 1 | 0.4 | 27.89 | 0 | 27.89 | 0 | 0 | 68.2426 | 0 | 1 | 0.42
1989-01-06 | 1989 | 1 | 6 | 5.33 | 0 | 0 | 0 | 5.12 | 25.5696 | 0 | 1 | 0.9 | 0 | 0 | 0 | 0 | 1 | 0.67 | 0 | 0 | 0 | 0 | 0 | 0 | 0 | 1 | 0.85 | 0 | 0 | 0 | 0 | 0 | 0 | 0 | 0 | 0 | 0 | 0 | 0 | 0 | 0 | 1 | 0.74 | 14.4 | 0 | 0 | 14.4 | 35.2346 | 0 | 1 | 0.4 | 27.62 | 0 | 27.62 | 0 | 0 | 67.5819 | 0 | 1 | 0.42
1989-01-07 | 1989 | 1 | 7 | 4.83 | 0 | 0 | 0 | 5.14 | 24.3951 | 0 | 1 | 0.9 | 0 | 0 | 0 | 0 | 1 | 0.67 | 0 | 0 | 0 | 0 | 0 | 0 | 0 | 1 | 0.85 | 0 | 0 | 0 | 0 | 0 | 0 | 0 | 0 | 0 | 0 | 0 | 0 | 0 | 0 | 1 | 0.74 | 13.6 | 0 | 0 | 13.6 | 33.2771 | 0 | 1 | 0.4 | 27.35 | 0 | 27.35 | 0 | 0 | 66.9213 | 0 | 1 | 0.42
1989-01-08 | 1989 | 1 | 8 | 4.58 | 0 | 0 | 0 | 5.29 | 24.1504 | 0 | 1 | 0.9 | 0 | 0 | 0 | 0 | 1 | 0.67 | 0 | 0 | 0 | 0 | 0 | 0 | 0 | 1 | 0.85 | 0 | 0 | 0 | 0 | 0 | 0 | 0 | 0 | 0 | 0 | 0 | 0 | 0 | 0 | 1 | 0.74 | 12.6 | 0 | 0 | 12.6 | 30.8303 | 0 | 1 | 0.4 | 27.09 | 0 | 27.09 | 0 | 0 | 66.2851 | 0 | 1 | 0.42
1989-01-09 | 1989 | 1 | 9 | 0.59 | 0 | 0 | 0 | 5.09 | 13.8981 | 0 | 1 | 0.9 | 0 | 0 | 0 | 0 | 1 | 0.67 | 0 | 0 | 0 | 0 | 0 | 0 | 0 | 1 | 0.85 | 0 | 0 | 0 | 0 | 0 | 0 | 0 | 0 | 0 | 0 | 0 | 0 | 0 | 0 | 1 | 0.74 | 12.3 | 0 | 0 | 12.3 | 30.0962 | 0 | 1 | 0.4 | 26.84 | 0 | 26.84 | 0 | 0 | 65.6734 | 0 | 1 | 0.42
1989-01-10 | 1989 | 1 | 10 | 0.47 | 0 | 0 | 0 | 5.05 | 13.5066 | 0 | 1 | 0.9 | 0 | 0 | 0 | 0 | 1 | 0.67 | 0 | 0 | 0 | 0 | 0 | 0 | 0 | 1 | 0.85 | 0 | 0 | 0 | 0 | 0 | 0 | 0 | 0 | 0 | 0 | 0 | 0 | 0 | 0 | 1 | 0.74 | 11.8 | 0 | 0 | 11.8 | 28.8728 | 0 | 1 | 0.4 | 26.94 | 0 | 26.94 | 0 | 0 | 65.9181 | 0 | 1 | 0.42
1989-01-11 | 1989 | 1 | 11 | 0.15 | 0 | 0 | 0 | 5 | 12.6013 | 0 | 1 | 0.9 | 0 | 0 | 0 | 0 | 1 | 0.67 | 0 | 0 | 0 | 0 | 0 | 0 | 0 | 1 | 0.85 | 0 | 0 | 0 | 0 | 0 | 0 | 0 | 0 | 0 | 0 | 0 | 0 | 0 | 0 | 1 | 0.74 | 23.4 | 0 | 0 | 23.4 | 57.2562 | 0 | 1 | 0.4 | 26.82 | 0 | 26.82 | 0 | 0 | 65.6245 | 0 | 1 | 0.42
1989-01-12 | 1989 | 1 | 12 | 0.2 | 0 | 0 | 0 | 4.82 | 12.2832 | 0 | 1 | 0.9 | 0 | 0 | 0 | 0 | 1 | 0.67 | 0 | 0 | 0 | 0 | 0 | 0 | 0 | 1 | 0.85 | 0 | 0 | 0 | 0 | 0 | 0 | 0 | 0 | 0 | 0 | 0 | 0 | 0 | 0 | 1 | 0.74 | 23.8 | 0 | 0 | 23.8 | 58.235 | 0 | 1 | 0.4 | 26.62 | 0 | 26.62 | 0 | 0 | 65.1351 | 0 | 1 | 0.42
1989-01-13 | 1989 | 1 | 13 | 2.55 | 0 | 0 | 0 | 4.96 | 18.3758 | 0 | 1 | 0.9 | 0 | 0 | 0 | 0 | 1 | 0.67 | 0 | 0 | 0 | 0 | 0 | 0 | 0 | 1 | 0.85 | 0 | 0 | 0 | 0 | 0 | 0 | 0 | 0 | 0 | 0 | 0 | 0 | 0 | 0 | 1 | 0.74 | 22.7 | 0 | 0 | 22.7 | 55.5434 | 0 | 1 | 0.4 | 26.39 | 0 | 26.39 | 0 | 0 | 64.5723 | 0 | 1 | 0.42
1989-01-14 | 1989 | 1 | 14 | 3.02 | 0 | 0 | 0 | 4.74 | 18.9875 | 0 | 1 | 0.9 | 0 | 0 | 0 | 0 | 1 | 0.67 | 0 | 0 | 0 | 0 | 0 | 0 | 0 | 1 | 0.85 | 0 | 0 | 0 | 0 | 0 | 0 | 0 | 0 | 0 | 0 | 0 | 0 | 0 | 0 | 1 | 0.74 | 20 | 0 | 0 | 20 | 48.937 | 0 | 1 | 0.4 | 26.17 | 0 | 26.17 | 0 | 0 | 64.034 | 0 | 1 | 0.42
1989-01-15 | 1989 | 1 | 15 | 5.02 | 0 | 0 | 0 | 4.79 | 24.0036 | 0 | 1 | 0.9 | 0 | 0 | 0 | 0 | 1 | 0.67 | 0 | 0 | 0 | 0 | 0 | 0 | 0 | 1 | 0.85 | 0 | 0 | 0 | 0 | 0 | 0 | 0 | 0 | 0 | 0 | 0 | 0 | 0 | 0 | 1 | 0.74 | 17.2 | 0 | 0 | 17.2 | 42.0858 | 0 | 1 | 0.4 | 25.97 | 0 | 25.97 | 0 | 0 | 63.5446 | 0 | 1 | 0.42
1989-01-16 | 1989 | 1 | 16 | 6.17 | 0 | 0 | 0 | 4.57 | 26.2791 | 0 | 1 | 0.9 | 0 | 0 | 0 | 0 | 1 | 0.67 | 0 | 0 | 0 | 0 | 0 | 0 | 0 | 1 | 0.85 | 0 | 0 | 0 | 0 | 0 | 0 | 0 | 0 | 0 | 0 | 0 | 0 | 0 | 0 | 1 | 0.74 | 15 | 0 | 0 | 15 | 36.7027 | 0 | 1 | 0.4 | 25.78 | 0 | 25.78 | 0 | 0 | 63.0797 | 0 | 1 | 0.42
1989-01-17 | 1989 | 1 | 17 | 3.01 | 0 | 0 | 0 | 4.63 | 18.6939 | 0 | 1 | 0.9 | 0 | 0 | 0 | 0 | 1 | 0.67 | 0 | 0 | 0 | 0 | 0 | 0 | 0 | 1 | 0.85 | 0 | 0 | 0 | 0 | 0 | 0 | 0 | 0 | 0 | 0 | 0 | 0 | 0 | 0 | 1 | 0.74 | 13.9 | 0 | 0 | 13.9 | 34.0112 | 0 | 1 | 0.4 | 25.6 | 0 | 25.6 | 0 | 0 | 62.6393 | 0 | 1 | 0.42
1989-01-18 | 1989 | 1 | 18 | 2.82 | 0 | 0 | 0 | 4.53 | 17.9843 | 0 | 1 | 0.9 | 0 | 0 | 0 | 0 | 1 | 0.67 | 0 | 0 | 0 | 0 | 0 | 0 | 0 | 1 | 0.85 | 0 | 0 | 0 | 0 | 0 | 0 | 0 | 0 | 0 | 0 | 0 | 0 | 0 | 0 | 1 | 0.74 | 13.8 | 0 | 0 | 13.8 | 33.7665 | 0 | 1 | 0.4 | 25.43 | 0 | 25.43 | 0 | 0 | 62.2233 | 0 | 1 | 0.42
1989-01-19 | 1989 | 1 | 19 | 4.78 | 0 | 0 | 0 | 4.57 | 22.878 | 0 | 1 | 0.9 | 0 | 0 | 0 | 0 | 1 | 0.67 | 0 | 0 | 0 | 0 | 0 | 0 | 0 | 1 | 0.85 | 0 | 0 | 0 | 0 | 0 | 0 | 0 | 0 | 0 | 0 | 0 | 0 | 0 | 0 | 1 | 0.74 | 12.9 | 0 | 0 | 12.9 | 31.5643 | 0 | 1 | 0.4 | 25.25 | 0 | 25.25 | 0 | 0 | 61.7829 | 0 | 1 | 0.42
1989-01-20 | 1989 | 1 | 20 | 6.21 | 0 | 0 | 0 | 4.79 | 26.9153 | 0 | 1 | 0.9 | 0 | 0 | 0 | 0 | 1 | 0.67 | 0 | 0 | 0 | 0 | 0 | 0 | 0 | 1 | 0.85 | 0 | 0 | 0 | 0 | 0 | 0 | 0 | 0 | 0 | 0 | 0 | 0 | 0 | 0 | 1 | 0.74 | 21.4 | 0 | 0 | 21.4 | 52.3625 | 0 | 1 | 0.4 | 25.98 | 0 | 25.98 | 0 | 0 | 63.5691 | 0 | 1 | 0.42
1989-01-21 | 1989 | 1 | 21 | 10.55 | 0 | 0 | 0 | 4.54 | 36.9229 | 0 | 1 | 0.9 | 0 | 0 | 0 | 0 | 1 | 0.67 | 142.02 | 0 | 0 | 0 | 0 | 347.5014 | 0 | 1 | 0.85 | 0 | 0 | 0 | 0 | 0 | 22.77 | 0 | 0 | 0 | 0 | 0 | 0 | 55.7147 | 0 | 1 | 0.74 | 22.8 | 0 | 0 | 22.8 | 55.7881 | 0 | 1 | 0.4 | 27.27 | 0 | 27.27 | 0 | 0 | 66.7255 | 0 | 1 | 0.42
1989-01-22 | 1989 | 1 | 22 | 9.59 | 0 | 0 | 0 | 5.06 | 35.8463 | 0 | 1 | 0.9 | 386.62 | 0 | 946.0004 | 0 | 1 | 0.67 | 302.96 | 0 | 0 | 0 | 0 | 741.2971 | 0 | 1 | 0.85 | 0 | 0 | 0 | 0 | 1359.32 | 68.21 | 0 | 0 | 0 | 0 | 0 | 0 | 3492.9489 | 0 | 1 | 0.74 | 27.1 | 0 | 0 | 27.1 | 66.3096 | 0 | 1 | 0.4 | 28.46 | 0 | 28.46 | 0 | 0 | 69.6373 | 0 | 1 | 0.42
1989-01-23 | 1989 | 1 | 23 | 20.9 | 24 | 0 | 0 | 5.31 | 122.8562 | 0 | 1 | 0.9 | 826.53 | 0 | 2022.3933 | 0 | 1 | 0.67 | 428.69 | 0 | 0 | 0 | 0 | 1048.9393 | 0 | 1 | 0.85 | 0 | 0 | 0 | 0 | 223.4 | 125.14 | 0 | 0 | 0 | 0 | 0 | 0 | 852.8244 | 0 | 1 | 0.74 | 31.4 | 0 | 0 | 31.4 | 76.831 | 0 | 1 | 0.4 | 28.14 | 0 | 28.14 | 0 | 0 | 68.8543 | 0 | 1 | 0.42
1989-01-24 | 1989 | 1 | 24 | 26.12 | 0.2 | 0 | 0 | 5.21 | 77.1491 | 0 | 1 | 0.9 | 4.02 | 0 | 9.8363 | 0 | 1 | 0.67 | 7.58 | 0 | 0 | 0 | 0 | 18.5471 | 0 | 1 | 0.85 | 0 | 0 | 0 | 0 | 0 | 0 | 0 | 0 | 0 | 0 | 0 | 0 | 0 | 0 | 1 | 0.74 | 27.5 | 0 | 0 | 27.5 | 67.2883 | 0 | 1 | 0.4 | 27.86 | 0 | 27.86 | 0 | 0 | 68.1692 | 0 | 1 | 0.42
1989-01-25 | 1989 | 1 | 25 | 26.92 | 0 | 0 | 0 | 5.11 | 78.3725 | 0 | 1 | 0.9 | 0 | 0 | 0 | 0 | 1 | 0.67 | 5.95 | 0 | 0 | 0 | 0 | 14.5587 | 0 | 1 | 0.85 | 0 | 0 | 0 | 0 | 0 | 0 | 0 | 0 | 0 | 0 | 0 | 0 | 0 | 0 | 1 | 0.74 | 23.4 | 0 | 0 | 23.4 | 57.2562 | 0 | 1 | 0.4 | 27.59 | 0 | 27.59 | 0 | 0 | 67.5085 | 0 | 1 | 0.42
1989-01-26 | 1989 | 1 | 26 | 22.52 | 0 | 0 | 0 | 5.2 | 67.8266 | 0 | 1 | 0.9 | 0 | 0 | 0 | 0 | 1 | 0.67 | 6.8 | 0 | 0 | 0 | 0 | 16.6386 | 0 | 1 | 0.85 | 0 | 0 | 0 | 0 | 0 | 0 | 0 | 0 | 0 | 0 | 0 | 0 | 0 | 0 | 1 | 0.74 | 20.9 | 0 | 0 | 20.9 | 51.1391 | 0 | 1 | 0.4 | 27.33 | 0 | 27.33 | 0 | 0 | 66.8724 | 0 | 1 | 0.42
1989-01-27 | 1989 | 1 | 27 | 23.83 | 0 | 0 | 0 | 5.08 | 70.7384 | 0 | 1 | 0.9 | 0 | 0 | 0 | 0 | 1 | 0.67 | 5.47 | 0 | 0 | 0 | 0 | 13.3843 | 0 | 1 | 0.85 | 0 | 0 | 0 | 0 | 0 | 0 | 0 | 0 | 0 | 0 | 0 | 0 | 0 | 0 | 1 | 0.74 | 18.2 | 0 | 0 | 18.2 | 44.5326 | 0 | 1 | 0.4 | 27.07 | 0 | 27.07 | 0 | 0 | 66.2362 | 0 | 1 | 0.42
1989-01-28 | 1989 | 1 | 28 | 22.04 | 0 | 0 | 0 | 4.88 | 65.8691 | 0 | 1 | 0.9 | 0 | 0 | 0 | 0 | 1 | 0.67 | 6.45 | 0 | 0 | 0 | 0 | 15.7822 | 0 | 1 | 0.85 | 0 | 0 | 0 | 0 | 0 | 0 | 0 | 0 | 0 | 0 | 0 | 0 | 0 | 0 | 1 | 0.74 | 14.5 | 0 | 0 | 14.5 | 35.4793 | 0 | 1 | 0.4 | 26.83 | 0 | 26.83 | 0 | 0 | 65.6489 | 0 | 1 | 0.42
1989-01-29 | 1989 | 1 | 29 | 15.75 | 0 | 0 | 0 | 5.04 | 50.87 | 0 | 1 | 0.9 | 0 | 0 | 0 | 0 | 1 | 0.67 | 6.78 | 0 | 0 | 0 | 0 | 16.5896 | 0 | 1 | 0.85 | 0 | 0 | 0 | 0 | 0 | 0 | 0 | 0 | 0 | 0 | 0 | 0 | 0 | 0 | 1 | 0.74 | 11.6 | 0 | 0 | 11.6 | 28.3834 | 0 | 1 | 0.4 | 26.61 | 0 | 26.61 | 0 | 0 | 65.1106 | 0 | 1 | 0.42
1989-01-30 | 1989 | 1 | 30 | 16.32 | 0 | 0 | 0 | 4.98 | 52.1179 | 0 | 1 | 0.9 | 0 | 0 | 0 | 0 | 1 | 0.67 | 6.24 | 0 | 0 | 0 | 0 | 15.2683 | 0 | 1 | 0.85 | 0 | 0 | 0 | 0 | 0 | 0 | 0 | 0 | 0 | 0 | 0 | 0 | 0 | 0 | 1 | 0.74 | 11.2 | 0 | 0 | 11.2 | 27.4047 | 0 | 1 | 0.4 | 26.37 | 0 | 26.37 | 0 | 0 | 64.5234 | 0 | 1 | 0.42
1989-01-31 | 1989 | 1 | 31 | 14.57 | 0 | 0 | 0 | 4.67 | 47.0774 | 0 | 1 | 0.9 | 0 | 0 | 0 | 0 | 1 | 0.67 | 5.37 | 0 | 0 | 0 | 0 | 13.1396 | 0 | 1 | 0.85 | 0 | 0 | 0 | 0 | 0 | 0 | 0 | 0 | 0 | 0 | 0 | 0 | 0 | 0 | 1 | 0.74 | 10 | 0 | 0 | 10 | 24.4685 | 0 | 1 | 0.4 | 26.99 | 0 | 26.99 | 0 | 0 | 66.0404 | 0 | 1 | 0.42
1989-02-01 | 1989 | 2 | 1 | 12.58 | 0 | 0 | 0 | 4.6 | 42.0368 | 0 | 1 | 0.9 | 0 | 0 | 0 | 0 | 1 | 0.67 | 0 | 0 | 0 | 0 | 0 | 0 | 0 | 1 | 0.85 | 0 | 0 | 0 | 0 | 0 | 0 | 0 | 0 | 0 | 0 | 0 | 0 | 0 | 0 | 1 | 0.74 | 9.9 | 0 | 0 | 9.9 | 24.2238 | 0 | 1 | 0.4 | 26.74 | 0 | 26.74 | 0 | 0 | 65.4287 | 0 | 1 | 0.42
1989-02-02 | 1989 | 2 | 2 | 11.44 | 0 | 0 | 0 | 4.73 | 39.5655 | 0 | 1 | 0.9 | 0 | 0 | 0 | 0 | 1 | 0.67 | 0 | 0 | 0 | 0 | 0 | 0 | 0 | 1 | 0.85 | 0 | 0 | 0 | 0 | 0 | 0 | 0 | 0 | 0 | 0 | 0 | 0 | 0 | 0 | 1 | 0.74 | 9.8 | 0 | 0 | 9.8 | 23.9791 | 0 | 1 | 0.4 | 26.49 | 0 | 26.49 | 0 | 0 | 64.817 | 0 | 1 | 0.42
1989-02-03 | 1989 | 2 | 3 | 9.76 | 0 | 0 | 0 | 4.68 | 35.3325 | 0 | 1 | 0.9 | 0 | 0 | 0 | 0 | 1 | 0.67 | 0 | 0 | 0 | 0 | 0 | 0 | 0 | 1 | 0.85 | 0 | 0 | 0 | 0 | 0 | 0 | 0 | 0 | 0 | 0 | 0 | 0 | 0 | 0 | 1 | 0.74 | 9.7 | 0 | 0 | 9.7 | 23.7344 | 0 | 1 | 0.4 | 26.25 | 0 | 26.25 | 0 | 0 | 64.2298 | 0 | 1 | 0.42
1989-02-04 | 1989 | 2 | 4 | 6.92 | 0 | 0 | 0 | 4.62 | 28.2366 | 0 | 1 | 0.9 | 0 | 0 | 0 | 0 | 1 | 0.67 | 0 | 0 | 0 | 0 | 0 | 0 | 0 | 1 | 0.85 | 0 | 0 | 0 | 0 | 0 | 0 | 0 | 0 | 0 | 0 | 0 | 0 | 0 | 0 | 1 | 0.74 | 9.6 | 0 | 0 | 9.6 | 23.4897 | 0 | 1 | 0.4 | 26.14 | 0 | 26.14 | 0 | 0 | 63.9606 | 0 | 1 | 0.42
1989-02-05 | 1989 | 2 | 5 | 5.86 | 0 | 0 | 0 | 4.25 | 24.7376 | 0 | 1 | 0.9 | 0 | 0 | 0 | 0 | 1 | 0.67 | 0 | 0 | 0 | 0 | 0 | 0 | 0 | 1 | 0.85 | 0 | 0 | 0 | 0 | 0 | 0 | 0 | 0 | 0 | 0 | 0 | 0 | 0 | 0 | 1 | 0.74 | 9.5 | 0 | 0 | 9.5 | 23.2451 | 0 | 1 | 0.4 | 25.91 | 0 | 25.91 | 0 | 0 | 63.3978 | 0 | 1 | 0.42
1989-02-06 | 1989 | 2 | 6 | 2.63 | 0 | 0 | 0 | 4.5 | 17.446 | 0 | 1 | 0.9 | 0 | 0 | 0 | 0 | 1 | 0.67 | 0 | 0 | 0 | 0 | 0 | 0 | 0 | 1 | 0.85 | 0 | 0 | 0 | 0 | 0 | 0 | 0 | 0 | 0 | 0 | 0 | 0 | 0 | 0 | 1 | 0.74 | 9.4 | 0 | 0 | 9.4 | 23.0004 | 0 | 1 | 0.4 | 25.67 | 0 | 25.67 | 0 | 0 | 62.8106 | 0 | 1 | 0.42
1989-02-07 | 1989 | 2 | 7 | 3.69 | 0 | 0 | 0 | 4.47 | 19.9663 | 0 | 1 | 0.9 | 0 | 0 | 0 | 0 | 1 | 0.67 | 0 | 0 | 0 | 0 | 0 | 0 | 0 | 1 | 0.85 | 0 | 0 | 0 | 0 | 0 | 0 | 0 | 0 | 0 | 0 | 0 | 0 | 0 | 0 | 1 | 0.74 | 9.2 | 0 | 0 | 9.2 | 22.511 | 0 | 1 | 0.4 | 25.44 | 0 | 25.44 | 0 | 0 | 62.2478 | 0 | 1 | 0.42
1989-02-08 | 1989 | 2 | 8 | 2.69 | 0 | 0 | 0 | 4.48 | 17.5439 | 0 | 1 | 0.9 | 0 | 0 | 0 | 0 | 1 | 0.67 | 0 | 0 | 0 | 0 | 0 | 0 | 0 | 1 | 0.85 | 0 | 0 | 0 | 0 | 0 | 0 | 0 | 0 | 0 | 0 | 0 | 0 | 0 | 0 | 1 | 0.74 | 9.1 | 0 | 0 | 9.1 | 22.2663 | 0 | 1 | 0.4 | 25.25 | 0 | 25.25 | 0 | 0 | 61.7829 | 0 | 1 | 0.42
1989-02-09 | 1989 | 2 | 9 | 1.56 | 0 | 0 | 0 | 5.27 | 16.712 | 0 | 1 | 0.9 | 0 | 0 | 0 | 0 | 1 | 0.67 | 16.1 | 0 | 0 | 0 | 0 | 39.3943 | 0 | 1 | 0.85 | 0 | 0 | 0 | 0 | 0 | 0 | 0 | 0 | 0 | 0 | 0 | 0 | 0 | 0 | 1 | 0.74 | 9 | 0 | 0 | 9 | 22.0216 | 0 | 1 | 0.4 | 25.05 | 0 | 25.05 | 0 | 0 | 61.2935 | 0 | 1 | 0.42
1989-02-10 | 1989 | 2 | 10 | 6.8 | 0 | 0 | 0 | 5.7 | 30.5856 | 0 | 1 | 0.9 | 0 | 0 | 0 | 0 | 1 | 0.67 | 0 | 0 | 0 | 0 | 0 | 0 | 0 | 1 | 0.85 | 0 | 0 | 0 | 0 | 0 | 0 | 0 | 0 | 0 | 0 | 0 | 0 | 0 | 0 | 1 | 0.74 | 9 | 0 | 0 | 9 | 22.0216 | 0 | 1 | 0.4 | 24.85 | 0 | 24.85 | 0 | 0 | 60.8042 | 0 | 1 | 0.42
1989-02-11 | 1989 | 2 | 11 | 10.74 | 0 | 0 | 0 | 5.9 | 40.7156 | 0 | 1 | 0.9 | 0 | 0 | 0 | 0 | 1 | 0.67 | 0 | 0 | 0 | 0 | 0 | 0 | 0 | 1 | 0.85 | 0 | 0 | 0 | 0 | 0 | 0 | 0 | 0 | 0 | 0 | 0 | 0 | 0 | 0 | 1 | 0.74 | 8.9 | 0 | 0 | 8.9 | 21.7769 | 0 | 1 | 0.4 | 24.67 | 0 | 24.67 | 0 | 0 | 60.3637 | 0 | 1 | 0.42
1989-02-12 | 1989 | 2 | 12 | 11.46 | 0 | 0 | 0 | 5.48 | 41.4496 | 0 | 1 | 0.9 | 0 | 0 | 0 | 0 | 1 | 0.67 | 0 | 0 | 0 | 0 | 0 | 0 | 0 | 1 | 0.85 | 0 | 0 | 0 | 0 | 0 | 0 | 0 | 0 | 0 | 0 | 0 | 0 | 0 | 0 | 1 | 0.74 | 8.8 | 0 | 0 | 8.8 | 21.5323 | 0 | 1 | 0.4 | 24.46 | 0 | 24.46 | 0 | 0 | 59.8499 | 0 | 1 | 0.42
1989-02-13 | 1989 | 2 | 13 | 8.08 | 0 | 0 | 0 | 5.61 | 33.4973 | 0 | 1 | 0.9 | 0 | 0 | 0 | 0 | 1 | 0.67 | 0 | 0 | 0 | 0 | 0 | 0 | 0 | 1 | 0.85 | 0 | 0 | 0 | 0 | 0 | 0 | 0 | 0 | 0 | 0 | 0 | 0 | 0 | 0 | 1 | 0.74 | 8.6 | 0 | 0 | 8.6 | 21.0429 | 0 | 1 | 0.4 | 24.26 | 0 | 24.26 | 0 | 0 | 59.3605 | 0 | 1 | 0.42
1989-02-14 | 1989 | 2 | 14 | 7.52 | 0 | 0 | 0 | 5.58 | 32.0537 | 0 | 1 | 0.9 | 0 | 0 | 0 | 0 | 1 | 0.67 | 0 | 0 | 0 | 0 | 0 | 0 | 0 | 1 | 0.85 | 0 | 0 | 0 | 0 | 0 | 0 | 0 | 0 | 0 | 0 | 0 | 0 | 0 | 0 | 1 | 0.74 | 8.5 | 0 | 0 | 8.5 | 20.7982 | 0 | 1 | 0.4 | 24.03 | 0 | 24.03 | 0 | 0 | 58.7978 | 0 | 1 | 0.42
1989-02-15 | 1989 | 2 | 15 | 3.96 | 0 | 0 | 0 | 5.34 | 22.7557 | 0 | 1 | 0.9 | 0 | 0 | 0 | 0 | 1 | 0.67 | 0 | 0 | 0 | 0 | 0 | 0 | 0 | 1 | 0.85 | 0 | 0 | 0 | 0 | 0 | 0 | 0 | 0 | 0 | 0 | 0 | 0 | 0 | 0 | 1 | 0.74 | 8.3 | 0 | 0 | 8.3 | 20.3088 | 0 | 1 | 0.4 | 23.82 | 0 | 23.82 | 0 | 0 | 58.2839 | 0 | 1 | 0.42
1989-02-16 | 1989 | 2 | 16 | 3.54 | 0 | 0 | 0 | 5.31 | 21.6546 | 0 | 1 | 0.9 | 0 | 0 | 0 | 0 | 1 | 0.67 | 0 | 0 | 0 | 0 | 0 | 0 | 0 | 1 | 0.85 | 0 | 0 | 0 | 0 | 0 | 0 | 0 | 0 | 0 | 0 | 0 | 0 | 0 | 0 | 1 | 0.74 | 8.1 | 0 | 0 | 8.1 | 19.8195 | 0 | 1 | 0.4 | 24.46 | 0 | 24.46 | 0 | 0 | 59.8499 | 0 | 1 | 0.42
1989-02-17 | 1989 | 2 | 17 | 0 | 0 | 0 | 0 | 5.47 | 13.3843 | 0 | 1 | 0.9 | 0 | 0 | 0 | 0 | 1 | 0.67 | 0 | 0 | 0 | 0 | 0 | 0 | 0 | 1 | 0.85 | 0 | 0 | 0 | 0 | 0 | 0 | 0 | 0 | 0 | 0 | 0 | 0 | 0 | 0 | 1 | 0.74 | 8 | 0 | 0 | 8 | 19.5748 | 0 | 1 | 0.4 | 24.24 | 0 | 24.24 | 0 | 0 | 59.3116 | 0 | 1 | 0.42
1989-02-18 | 1989 | 2 | 18 | 0 | 0 | 0 | 0 | 5.05 | 12.3566 | 0 | 1 | 0.9 | 0 | 0 | 0 | 0 | 1 | 0.67 | 0 | 0 | 0 | 0 | 0 | 0 | 0 | 1 | 0.85 | 0 | 0 | 0 | 0 | 0 | 0 | 0 | 0 | 0 | 0 | 0 | 0 | 0 | 0 | 1 | 0.74 | 7.9 | 0 | 0 | 7.9 | 19.3301 | 0 | 1 | 0.4 | 24.06 | 0 | 24.06 | 0 | 0 | 58.8712 | 0 | 1 | 0.42
1989-02-19 | 1989 | 2 | 19 | 0 | 0 | 0 | 0 | 5.24 | 12.8215 | 0 | 1 | 0.9 | 0 | 0 | 0 | 0 | 1 | 0.67 | 0 | 0 | 0 | 0 | 0 | 0 | 0 | 1 | 0.85 | 0 | 0 | 0 | 0 | 0 | 0 | 0 | 0 | 0 | 0 | 0 | 0 | 0 | 0 | 1 | 0.74 | 7.7 | 0 | 0 | 7.7 | 18.8407 | 0 | 1 | 0.4 | 23.87 | 0 | 23.87 | 0 | 0 | 58.4063 | 0 | 1 | 0.42
1989-02-20 | 1989 | 2 | 20 | 0 | 0 | 0 | 0 | 4.86 | 11.8917 | 0 | 1 | 0.9 | 0 | 0 | 0 | 0 | 1 | 0.67 | 0 | 0 | 0 | 0 | 0 | 0 | 0 | 1 | 0.85 | 0 | 0 | 0 | 0 | 0 | 0 | 0 | 0 | 0 | 0 | 0 | 0 | 0 | 0 | 1 | 0.74 | 7.6 | 0 | 0 | 7.6 | 18.596 | 0 | 1 | 0.4 | 23.7 | 0 | 23.7 | 0 | 0 | 57.9903 | 0 | 1 | 0.42
1989-02-21 | 1989 | 2 | 21 | 0 | 0 | 0 | 0 | 5.07 | 12.4055 | 0 | 1 | 0.9 | 0 | 0 | 0 | 0 | 1 | 0.67 | 0 | 0 | 0 | 0 | 0 | 0 | 0 | 1 | 0.85 | 0 | 0 | 0 | 0 | 0 | 0 | 0 | 0 | 0 | 0 | 0 | 0 | 0 | 0 | 1 | 0.74 | 7.4 | 0 | 0 | 7.4 | 18.1067 | 0 | 1 | 0.4 | 23.52 | 0 | 23.52 | 0 | 0 | 57.5499 | 0 | 1 | 0.42
1989-02-22 | 1989 | 2 | 22 | 0 | 0 | 0 | 0 | 4.82 | 11.7938 | 0 | 1 | 0.9 | 0 | 0 | 0 | 0 | 1 | 0.67 | 0 | 0 | 0 | 0 | 0 | 0 | 0 | 1 | 0.85 | 0 | 0 | 0 | 0 | 0 | 0 | 0 | 0 | 0 | 0 | 0 | 0 | 0 | 0 | 1 | 0.74 | 7.3 | 0 | 0 | 7.3 | 17.862 | 0 | 1 | 0.4 | 23.35 | 0 | 23.35 | 0 | 0 | 57.1339 | 0 | 1 | 0.42
1989-02-23 | 1989 | 2 | 23 | 0 | 0 | 0 | 0 | 5 | 12.2342 | 0 | 1 | 0.9 | 0 | 0 | 0 | 0 | 1 | 0.67 | 6.07 | 0 | 0 | 0 | 0 | 14.8524 | 0 | 1 | 0.85 | 0 | 0 | 0 | 0 | 0 | 0 | 0 | 0 | 0 | 0 | 0 | 0 | 0 | 0 | 1 | 0.74 | 7.3 | 0 | 0 | 7.3 | 17.862 | 0 | 1 | 0.4 | 23.15 | 0 | 23.15 | 0 | 0 | 56.6445 | 0 | 1 | 0.42
1989-02-24 | 1989 | 2 | 24 | 0 | 0 | 0 | 0 | 4.93 | 12.063 | 0 | 1 | 0.9 | 0 | 0 | 0 | 0 | 1 | 0.67 | 0 | 0 | 0 | 0 | 0 | 0 | 0 | 1 | 0.85 | 0 | 0 | 0 | 0 | 0 | 0 | 0 | 0 | 0 | 0 | 0 | 0 | 0 | 0 | 1 | 0.74 | 7.1 | 0 | 0 | 7.1 | 17.3726 | 0 | 1 | 0.4 | 22.99 | 0 | 22.99 | 0 | 0 | 56.253 | 0 | 1 | 0.42
1989-02-25 | 1989 | 2 | 25 | 0 | 0 | 0 | 0 | 5.15 | 12.6013 | 0 | 1 | 0.9 | 0 | 0 | 0 | 0 | 1 | 0.67 | 0 | 0 | 0 | 0 | 0 | 0 | 0 | 1 | 0.85 | 0 | 0 | 0 | 0 | 0 | 0 | 0 | 0 | 0 | 0 | 0 | 0 | 0 | 0 | 1 | 0.74 | 6.9 | 0 | 0 | 6.9 | 16.8833 | 0 | 1 | 0.4 | 22.83 | 0 | 22.83 | 0 | 0 | 55.8615 | 0 | 1 | 0.42
1989-02-26 | 1989 | 2 | 26 | 0 | 0 | 0 | 0 | 4.74 | 11.5981 | 0 | 1 | 0.9 | 0 | 0 | 0 | 0 | 1 | 0.67 | 0 | 0 | 0 | 0 | 0 | 0 | 0 | 1 | 0.85 | 0 | 0 | 0 | 0 | 0 | 0 | 0 | 0 | 0 | 0 | 0 | 0 | 0 | 0 | 1 | 0.74 | 6.7 | 0 | 0 | 6.7 | 16.3939 | 0 | 1 | 0.4 | 22.67 | 0 | 22.67 | 0 | 0 | 55.47 | 0 | 1 | 0.42
1989-02-27 | 1989 | 2 | 27 | 0 | 0 | 0 | 0 | 4.96 | 12.1364 | 0 | 1 | 0.9 | 0 | 0 | 0 | 0 | 1 | 0.67 | 0 | 0 | 0 | 0 | 0 | 0 | 0 | 1 | 0.85 | 0 | 0 | 0 | 0 | 0 | 0 | 0 | 0 | 0 | 0 | 0 | 0 | 0 | 0 | 1 | 0.74 | 6.6 | 0 | 0 | 6.6 | 16.1492 | 0 | 1 | 0.4 | 22.52 | 0 | 22.52 | 0 | 0 | 55.103 | 0 | 1 | 0.42
1989-02-28 | 1989 | 2 | 28 | 0 | 0 | 0 | 0 | 4.85 | 11.8672 | 0 | 1 | 0.9 | 0 | 0 | 0 | 0 | 1 | 0.67 | 0 | 0 | 0 | 0 | 0 | 0 | 0 | 1 | 0.85 | 0 | 0 | 0 | 0 | 0 | 0 | 0 | 0 | 0 | 0 | 0 | 0 | 0 | 0 | 1 | 0.74 | 6.5 | 0 | 0 | 6.5 | 15.9045 | 0 | 1 | 0.4 | 22.39 | 0 | 22.39 | 0 | 0 | 54.7849 | 0 | 1 | 0.42
1989-03-01 | 1989 | 3 | 1 | 0 | 0 | 0 | 0 | 6 | 14.6811 | 0 | 1 | 0.9 | 0 | 0 | 0 | 0 | 1 | 0.67 | 436.75 | 0 | 0 | 0 | 0 | 1068.6609 | 0 | 1 | 0.85 | 0 | 0 | 0 | 0 | 0 | 529.06 | 0 | 0 | 0 | 0 | 0 | 0 | 1294.5294 | 0 | 1 | 0.74 | 6.3 | 0 | 0 | 6.3 | 15.4151 | 0 | 1 | 0.4 | 23.49 | 0 | 23.49 | 0 | 0 | 57.4765 | 0 | 1 | 0.42
1989-03-02 | 1989 | 3 | 2 | 17.65 | 0 | 0 | 0 | 6.75 | 59.7031 | 0 | 1 | 0.9 | 0 | 0 | 0 | 0 | 1 | 0.67 | 264.56 | 0 | 0 | 0 | 0 | 647.3381 | 0 | 1 | 0.85 | 0 | 0 | 0 | 0 | 0 | 380.71 | 0 | 0 | 0 | 0 | 0 | 0 | 931.5395 | 0 | 1 | 0.74 | 6.5 | 0 | 0 | 6.5 | 15.9045 | 0 | 1 | 0.4 | 24.64 | 0 | 24.64 | 0 | 0 | 60.2903 | 0 | 1 | 0.42
1989-03-03 | 1989 | 3 | 3 | 88.91 | 0 | 0 | 0 | 8.02 | 237.173 | 0 | 1 | 0.9 | 1417.51 | 0 | 3468.4315 | 0 | 1 | 0.67 | 1389.18 | 0 | 0 | 0 | 0 | 3399.1123 | 0 | 1 | 0.85 | 0 | 0 | 0 | 0 | 2465.91 | 1289.11 | 0 | 0 | 0 | 0 | 0 | 0 | 9187.9632 | 0 | 1 | 0.74 | 6.6 | 0 | 0 | 6.6 | 16.1492 | 0 | 1 | 0.4 | 25.41 | 0 | 25.41 | 0 | 0 | 62.1744 | 0 | 1 | 0.42
1989-03-04 | 1989 | 3 | 4 | 152.63 | 78.59 | 0 | 0 | 9.03 | 587.8552 | 0 | 1 | 0.9 | 1571.74 | 0 | 3845.8089 | 0 | 1 | 0.67 | 704.04 | 0 | 0 | 0 | 0 | 1722.6789 | 0 | 1 | 0.85 | 0 | 0 | 0 | 0 | 233.18 | 353.57 | 0 | 0 | 0 | 0 | 0 | 0 | 1435.6881 | 0 | 1 | 0.74 | 6.7 | 0 | 0 | 6.7 | 16.3939 | 0 | 1 | 0.4 | 25.15 | 0 | 25.15 | 0 | 0 | 61.5382 | 0 | 1 | 0.42
1989-03-05 | 1989 | 3 | 5 | 213.69 | 2.57 | 0 | 0 | 9.01 | 551.2014 | 0 | 1 | 0.9 | 192.29 | 0 | 470.5044 | 0 | 1 | 0.67 | 66.46 | 0 | 0 | 0 | 0 | 162.6175 | 0 | 1 | 0.85 | 0 | 0 | 0 | 0 | 0 | 0 | 0 | 0 | 0 | 0 | 0 | 0 | 0 | 0 | 1 | 0.74 | 6.5 | 0 | 0 | 6.5 | 15.9045 | 0 | 1 | 0.4 | 24.9 | 0 | 24.9 | 0 | 0 | 60.9265 | 0 | 1 | 0.42
1989-03-06 | 1989 | 3 | 6 | 206.46 | 0 | 0 | 0 | 8.91 | 526.9777 | 0 | 1 | 0.9 | 0 | 0 | 0 | 0 | 1 | 0.67 | 52.96 | 0 | 0 | 0 | 0 | 129.5851 | 0 | 1 | 0.85 | 0 | 0 | 0 | 0 | 354.6 | 69.24 | 0 | 0 | 0 | 0 | 0 | 0 | 1037.0721 | 0 | 1 | 0.74 | 6.3 | 0 | 0 | 6.3 | 15.4151 | 0 | 1 | 0.4 | 24.96 | 0 | 24.96 | 0 | 0 | 61.0733 | 0 | 1 | 0.42
1989-03-07 | 1989 | 3 | 7 | 188.36 | 14.85 | 0 | 0 | 8.8 | 518.7562 | 0 | 1 | 0.9 | 1062.74 | 0 | 2600.3632 | 0 | 1 | 0.67 | 1121.41 | 0 | 0 | 0 | 0 | 2743.9198 | 0 | 1 | 0.85 | 0 | 0 | 0 | 0 | 2460.9 | 1137.41 | 0 | 0 | 0 | 0 | 0 | 0 | 8804.5176 | 0 | 1 | 0.74 | 7.1 | 0 | 0 | 7.1 | 17.3726 | 0 | 1 | 0.4 | 27.37 | 0 | 27.37 | 0 | 0 | 66.9702 | 0 | 1 | 0.42
1989-03-08 | 1989 | 3 | 8 | 189.91 | 46.6 | 0 | 0 | 9 | 600.7257 | 0 | 1 | 0.9 | 1112.99 | 0 | 2723.3174 | 0 | 1 | 0.67 | 935.68 | 0 | 0 | 0 | 0 | 2289.4667 | 0 | 1 | 0.85 | 0 | 0 | 0 | 0 | 231.72 | 884.04 | 0 | 0 | 0 | 0 | 0 | 0 | 2730.0951 | 0 | 1 | 0.74 | 7.9 | 0 | 0 | 7.9 | 19.3301 | 0 | 1 | 0.4 | 27.4 | 0 | 27.4 | 0 | 0 | 67.0436 | 0 | 1 | 0.42
1989-03-09 | 1989 | 3 | 9 | 211.96 | 10.74 | 0 | 0 | 9.66 | 568.5496 | 0 | 1 | 0.9 | 479.64 | 0 | 1173.6062 | 0 | 1 | 0.67 | 251.39 | 0 | 0 | 0 | 0 | 615.1131 | 0 | 1 | 0.85 | 0 | 0 | 0 | 0 | 34.13 | 160.31 | 0 | 0 | 0 | 0 | 0 | 0 | 475.7651 | 0 | 1 | 0.74 | 8.1 | 0 | 0 | 8.1 | 19.8195 | 0 | 1 | 0.4 | 27.18 | 0 | 27.18 | 0 | 0 | 66.5053 | 0 | 1 | 0.42
1989-03-10 | 1989 | 3 | 10 | 220.72 | 0.92 | 0 | 0 | 9.96 | 566.69 | 0 | 1 | 0.9 | 18.31 | 0 | 44.8018 | 0 | 1 | 0.67 | 6.63 | 0 | 0 | 0 | 0 | 16.2226 | 0 | 1 | 0.85 | 0 | 0 | 0 | 0 | 0 | 0 | 0 | 0 | 0 | 0 | 0 | 0 | 0 | 0 | 1 | 0.74 | 8.2 | 0 | 0 | 8.2 | 20.0642 | 0 | 1 | 0.4 | 26.92 | 0 | 26.92 | 0 | 0 | 65.8691 | 0 | 1 | 0.42
1989-03-11 | 1989 | 3 | 11 | 217.64 | 0 | 0 | 0 | 9.67 | 556.193 | 0 | 1 | 0.9 | 0 | 0 | 0 | 0 | 1 | 0.67 | 5.5 | 0 | 0 | 0 | 0 | 13.4577 | 0 | 1 | 0.85 | 0 | 0 | 0 | 0 | 0 | 0 | 0 | 0 | 0 | 0 | 0 | 0 | 0 | 0 | 1 | 0.74 | 8.1 | 0 | 0 | 8.1 | 19.8195 | 0 | 1 | 0.4 | 26.61 | 0 | 26.61 | 0 | 0 | 65.1106 | 0 | 1 | 0.42
1989-03-12 | 1989 | 3 | 12 | 197.82 | 0 | 0 | 0 | 9.43 | 507.1092 | 0 | 1 | 0.9 | 0 | 0 | 0 | 0 | 1 | 0.67 | 3.88 | 0 | 0 | 0 | 0 | 9.4938 | 0 | 1 | 0.85 | 0 | 0 | 0 | 0 | 0 | 0 | 0 | 0 | 0 | 0 | 0 | 0 | 0 | 0 | 1 | 0.74 | 8.1 | 0 | 0 | 8.1 | 19.8195 | 0 | 1 | 0.4 | 26.3 | 0 | 26.3 | 0 | 0 | 64.3521 | 0 | 1 | 0.42
1989-03-13 | 1989 | 3 | 13 | 181.84 | 0 | 0 | 0 | 9.38 | 467.8863 | 0 | 1 | 0.9 | 0 | 0 | 0 | 0 | 1 | 0.67 | 4.37 | 0 | 0 | 0 | 0 | 10.6927 | 0 | 1 | 0.85 | 0 | 0 | 0 | 0 | 0 | 0 | 0 | 0 | 0 | 0 | 0 | 0 | 0 | 0 | 1 | 0.74 | 7.9 | 0 | 0 | 7.9 | 19.3301 | 0 | 1 | 0.4 | 26.01 | 0 | 26.01 | 0 | 0 | 63.6425 | 0 | 1 | 0.42
1989-03-14 | 1989 | 3 | 14 | 162.52 | 0 | 0 | 0 | 8.94 | 419.5366 | 0 | 1 | 0.9 | 0 | 0 | 0 | 0 | 1 | 0.67 | 3.57 | 0 | 0 | 0 | 0 | 8.7352 | 0 | 1 | 0.85 | 0 | 0 | 0 | 0 | 0 | 0 | 0 | 0 | 0 | 0 | 0 | 0 | 0 | 0 | 1 | 0.74 | 7.8 | 0 | 0 | 7.8 | 19.0854 | 0 | 1 | 0.4 | 25.74 | 0 | 25.74 | 0 | 0 | 62.9819 | 0 | 1 | 0.42
1989-03-15 | 1989 | 3 | 15 | 149.06 | 0 | 0 | 0 | 8.82 | 386.3084 | 0 | 1 | 0.9 | 0 | 0 | 0 | 0 | 1 | 0.67 | 0 | 0 | 0 | 0 | 0 | 0 | 0 | 1 | 0.85 | 0 | 0 | 0 | 0 | 0 | 0 | 0 | 0 | 0 | 0 | 0 | 0 | 0 | 0 | 1 | 0.74 | 7.7 | 0 | 0 | 7.7 | 18.8407 | 0 | 1 | 0.4 | 25.55 | 0 | 25.55 | 0 | 0 | 62.517 | 0 | 1 | 0.42
1989-03-16 | 1989 | 3 | 16 | 133.42 | 0 | 0 | 0 | 8.89 | 348.2109 | 0 | 1 | 0.9 | 0 | 0 | 0 | 0 | 1 | 0.67 | 0 | 0 | 0 | 0 | 0 | 0 | 0 | 1 | 0.85 | 0 | 0 | 0 | 0 | 0 | 0 | 0 | 0 | 0 | 0 | 0 | 0 | 0 | 0 | 1 | 0.74 | 7.5 | 0 | 0 | 7.5 | 18.3514 | 0 | 1 | 0.4 | 29.37 | 0 | 29.37 | 0 | 0 | 71.8639 | 0 | 1 | 0.42
1989-03-17 | 1989 | 3 | 17 | 120.5 | 0 | 0 | 0 | 8.42 | 315.4476 | 0 | 1 | 0.9 | 0 | 0 | 0 | 0 | 1 | 0.67 | 0 | 0 | 0 | 0 | 0 | 0 | 0 | 1 | 0.85 | 0 | 0 | 0 | 0 | 0 | 0 | 0 | 0 | 0 | 0 | 0 | 0 | 0 | 0 | 1 | 0.74 | 7.5 | 0 | 0 | 7.5 | 18.3514 | 0 | 1 | 0.4 | 28.91 | 0 | 28.91 | 0 | 0 | 70.7384 | 0 | 1 | 0.42
1989-03-18 | 1989 | 3 | 18 | 108.06 | 0 | 0 | 0 | 8.31 | 284.7397 | 0 | 1 | 0.9 | 0 | 0 | 0 | 0 | 1 | 0.67 | 0 | 0 | 0 | 0 | 0 | 0 | 0 | 1 | 0.85 | 0 | 0 | 0 | 0 | 0 | 0 | 0 | 0 | 0 | 0 | 0 | 0 | 0 | 0 | 1 | 0.74 | 7.4 | 0 | 0 | 7.4 | 18.1067 | 0 | 1 | 0.4 | 28.56 | 0 | 28.56 | 0 | 0 | 69.882 | 0 | 1 | 0.42
1989-03-19 | 1989 | 3 | 19 | 100.63 | 0 | 0 | 0 | 8.25 | 266.4128 | 0 | 1 | 0.9 | 0 | 0 | 0 | 0 | 1 | 0.67 | 0 | 0 | 0 | 0 | 0 | 0 | 0 | 1 | 0.85 | 0 | 0 | 0 | 0 | 0 | 0 | 0 | 0 | 0 | 0 | 0 | 0 | 0 | 0 | 1 | 0.74 | 7.2 | 0 | 0 | 7.2 | 17.6173 | 0 | 1 | 0.4 | 28.18 | 0 | 28.18 | 0 | 0 | 68.9522 | 0 | 1 | 0.42
1989-03-20 | 1989 | 3 | 20 | 94.57 | 0 | 0 | 0 | 7.75 | 250.3615 | 0 | 1 | 0.9 | 0 | 0 | 0 | 0 | 1 | 0.67 | 0 | 0 | 0 | 0 | 0 | 0 | 0 | 1 | 0.85 | 0 | 0 | 0 | 0 | 0 | 0 | 0 | 0 | 0 | 0 | 0 | 0 | 0 | 0 | 1 | 0.74 | 6.9 | 0 | 0 | 6.9 | 16.8833 | 0 | 1 | 0.4 | 27.78 | 0 | 27.78 | 0 | 0 | 67.9734 | 0 | 1 | 0.42
1989-03-21 | 1989 | 3 | 21 | 93.82 | 0 | 0 | 0 | 7.97 | 249.0647 | 0 | 1 | 0.9 | 0 | 0 | 0 | 0 | 1 | 0.67 | 0 | 0 | 0 | 0 | 0 | 0 | 0 | 1 | 0.85 | 0 | 0 | 0 | 0 | 0 | 0 | 0 | 0 | 0 | 0 | 0 | 0 | 0 | 0 | 1 | 0.74 | 6.6 | 0 | 0 | 6.6 | 16.1492 | 0 | 1 | 0.4 | 27.42 | 0 | 27.42 | 0 | 0 | 67.0926 | 0 | 1 | 0.42
1989-03-22 | 1989 | 3 | 22 | 86.56 | 0 | 0 | 0 | 7.56 | 230.2973 | 0 | 1 | 0.9 | 0 | 0 | 0 | 0 | 1 | 0.67 | 0 | 0 | 0 | 0 | 0 | 0 | 0 | 1 | 0.85 | 0 | 0 | 0 | 0 | 0 | 0 | 0 | 0 | 0 | 0 | 0 | 0 | 0 | 0 | 1 | 0.74 | 6.3 | 0 | 0 | 6.3 | 15.4151 | 0 | 1 | 0.4 | 27.14 | 0 | 27.14 | 0 | 0 | 66.4075 | 0 | 1 | 0.42
1989-03-23 | 1989 | 3 | 23 | 76 | 0 | 0 | 0 | 7.22 | 203.6267 | 0 | 1 | 0.9 | 0 | 0 | 0 | 0 | 1 | 0.67 | 0 | 0 | 0 | 0 | 0 | 0 | 0 | 1 | 0.85 | 0 | 0 | 0 | 0 | 0 | 0 | 0 | 0 | 0 | 0 | 0 | 0 | 0 | 0 | 1 | 0.74 | 6.1 | 0 | 0 | 6.1 | 14.9258 | 0 | 1 | 0.4 | 26.81 | 0 | 26.81 | 0 | 0 | 65.6 | 0 | 1 | 0.42
1989-03-24 | 1989 | 3 | 24 | 64.5 | 0 | 0 | 0 | 7.27 | 175.6103 | 0 | 1 | 0.9 | 0 | 0 | 0 | 0 | 1 | 0.67 | 0 | 0 | 0 | 0 | 0 | 0 | 0 | 1 | 0.85 | 0 | 0 | 0 | 0 | 0 | 0 | 0 | 0 | 0 | 0 | 0 | 0 | 0 | 0 | 1 | 0.74 | 5.8 | 0 | 0 | 5.8 | 14.1917 | 0 | 1 | 0.4 | 27 | 0 | 27 | 0 | 0 | 66.0649 | 0 | 1 | 0.42
1989-03-25 | 1989 | 3 | 25 | 56.45 | 0 | 0 | 0 | 7.22 | 155.7908 | 0 | 1 | 0.9 | 0 | 0 | 0 | 0 | 1 | 0.67 | 0 | 0 | 0 | 0 | 0 | 0 | 0 | 1 | 0.85 | 0 | 0 | 0 | 0 | 0 | 0 | 0 | 0 | 0 | 0 | 0 | 0 | 0 | 0 | 1 | 0.74 | 5.6 | 0 | 0 | 5.6 | 13.7023 | 0 | 1 | 0.4 | 26.64 | 0 | 26.64 | 0 | 0 | 65.184 | 0 | 1 | 0.42
1989-03-26 | 1989 | 3 | 26 | 50.13 | 0 | 0 | 0 | 6.7 | 139.0544 | 0 | 1 | 0.9 | 0 | 0 | 0 | 0 | 1 | 0.67 | 0 | 0 | 0 | 0 | 0 | 0 | 0 | 1 | 0.85 | 0 | 0 | 0 | 0 | 0 | 0 | 0 | 0 | 0 | 0 | 0 | 0 | 0 | 0 | 1 | 0.74 | 5.4 | 0 | 0 | 5.4 | 13.213 | 0 | 1 | 0.4 | 26.32 | 0 | 26.32 | 0 | 0 | 64.401 | 0 | 1 | 0.42
1989-03-27 | 1989 | 3 | 27 | 40.82 | 0 | 0 | 0 | 6.63 | 116.1029 | 0 | 1 | 0.9 | 0 | 0 | 0 | 0 | 1 | 0.67 | 0 | 0 | 0 | 0 | 0 | 0 | 0 | 1 | 0.85 | 0 | 0 | 0 | 0 | 0 | 0 | 0 | 0 | 0 | 0 | 0 | 0 | 0 | 0 | 1 | 0.74 | 5.1 | 0 | 0 | 5.1 | 12.4789 | 0 | 1 | 0.4 | 26.02 | 0 | 26.02 | 0 | 0 | 63.667 | 0 | 1 | 0.42
1989-03-28 | 1989 | 3 | 28 | 32.66 | 0 | 0 | 0 | 6.63 | 96.1367 | 0 | 1 | 0.9 | 0 | 0 | 0 | 0 | 1 | 0.67 | 0 | 0 | 0 | 0 | 0 | 0 | 0 | 1 | 0.85 | 0 | 0 | 0 | 0 | 0 | 0 | 0 | 0 | 0 | 0 | 0 | 0 | 0 | 0 | 1 | 0.74 | 4.8 | 0 | 0 | 4.8 | 11.7449 | 0 | 1 | 0.4 | 25.73 | 0 | 25.73 | 0 | 0 | 62.9574 | 0 | 1 | 0.42
1989-03-29 | 1989 | 3 | 29 | 28.01 | 0 | 0 | 0 | 6.22 | 83.7556 | 0 | 1 | 0.9 | 0 | 0 | 0 | 0 | 1 | 0.67 | 0 | 0 | 0 | 0 | 0 | 0 | 0 | 1 | 0.85 | 0 | 0 | 0 | 0 | 0 | 0 | 0 | 0 | 0 | 0 | 0 | 0 | 0 | 0 | 1 | 0.74 | 4.6 | 0 | 0 | 4.6 | 11.2555 | 0 | 1 | 0.4 | 25.9 | 0 | 25.9 | 0 | 0 | 63.3734 | 0 | 1 | 0.42
1989-03-30 | 1989 | 3 | 30 | 22.39 | 0 | 0 | 0 | 6.33 | 70.2735 | 0 | 1 | 0.9 | 0 | 0 | 0 | 0 | 1 | 0.67 | 0 | 0 | 0 | 0 | 0 | 0 | 0 | 1 | 0.85 | 0 | 0 | 0 | 0 | 0 | 0 | 0 | 0 | 0 | 0 | 0 | 0 | 0 | 0 | 1 | 0.74 | 4.3 | 0 | 0 | 4.3 | 10.5214 | 0 | 1 | 0.4 | 25.61 | 0 | 25.61 | 0 | 0 | 62.6638 | 0 | 1 | 0.42
1989-03-31 | 1989 | 3 | 31 | 18.47 | 0 | 0 | 0 | 6 | 59.8744 | 0 | 1 | 0.9 | 0 | 0 | 0 | 0 | 1 | 0.67 | 0 | 0 | 0 | 0 | 0 | 0 | 0 | 1 | 0.85 | 0 | 0 | 0 | 0 | 0 | 0 | 0 | 0 | 0 | 0 | 0 | 0 | 0 | 0 | 1 | 0.74 | 4.3 | 0 | 0 | 4.3 | 10.5214 | 0 | 1 | 0.4 | 25.8 | 0 | 25.8 | 0 | 0 | 63.1287 | 0 | 1 | 0.42
1989-04-01 | 1989 | 4 | 1 | 15.85 | 0 | 0 | 0 | 5.9 | 53.2189 | 0 | 1 | 0.9 | 0 | 0 | 0 | 0 | 1 | 0.67 | 0 | 0 | 0 | 0 | 0 | 0 | 0 | 1 | 0.85 | 0 | 0 | 0 | 0 | 0 | 0 | 0 | 0 | 0 | 0 | 0 | 0 | 0 | 0 | 1 | 0.74 | 4.1 | 0 | 0 | 4.1 | 10.0321 | 0 | 1 | 0.4 | 25.45 | 0 | 25.45 | 0 | 0 | 62.2723 | 0 | 1 | 0.42
1989-04-02 | 1989 | 4 | 2 | 13.19 | 0 | 0 | 0 | 5.59 | 45.9518 | 0 | 1 | 0.9 | 0 | 0 | 0 | 0 | 1 | 0.67 | 0 | 0 | 0 | 0 | 0 | 0 | 0 | 1 | 0.85 | 0 | 0 | 0 | 0 | 0 | 0 | 0 | 0 | 0 | 0 | 0 | 0 | 0 | 0 | 1 | 0.74 | 3.8 | 0 | 0 | 3.8 | 9.298 | 0 | 1 | 0.4 | 25.13 | 0 | 25.13 | 0 | 0 | 61.4893 | 0 | 1 | 0.42
1989-04-03 | 1989 | 4 | 3 | 14.1 | 0 | 0 | 0 | 5.61 | 48.2274 | 0 | 1 | 0.9 | 0 | 0 | 0 | 0 | 1 | 0.67 | 0 | 0 | 0 | 0 | 0 | 0 | 0 | 1 | 0.85 | 0 | 0 | 0 | 0 | 0 | 0 | 0 | 0 | 0 | 0 | 0 | 0 | 0 | 0 | 1 | 0.74 | 3.5 | 0 | 0 | 3.5 | 8.564 | 0 | 1 | 0.4 | 24.87 | 0 | 24.87 | 0 | 0 | 60.8531 | 0 | 1 | 0.42
1989-04-04 | 1989 | 4 | 4 | 20.06 | 0 | 0 | 0 | 5.7 | 63.0308 | 0 | 1 | 0.9 | 0 | 0 | 0 | 0 | 1 | 0.67 | 0 | 0 | 0 | 0 | 0 | 0 | 0 | 1 | 0.85 | 0 | 0 | 0 | 0 | 0 | 0 | 0 | 0 | 0 | 0 | 0 | 0 | 0 | 0 | 1 | 0.74 | 3.3 | 0 | 0 | 3.3 | 8.0746 | 0 | 1 | 0.4 | 25.04 | 0 | 25.04 | 0 | 0 | 61.2691 | 0 | 1 | 0.42
1989-04-05 | 1989 | 4 | 5 | 27.04 | 0 | 0 | 0 | 5.75 | 80.2321 | 0 | 1 | 0.9 | 0 | 0 | 0 | 0 | 1 | 0.67 | 0 | 0 | 0 | 0 | 0 | 0 | 0 | 1 | 0.85 | 0 | 0 | 0 | 0 | 0 | 0 | 0 | 0 | 0 | 0 | 0 | 0 | 0 | 0 | 1 | 0.74 | 3.1 | 0 | 0 | 3.1 | 7.5852 | 0 | 1 | 0.4 | 24.92 | 0 | 24.92 | 0 | 0 | 60.9755 | 0 | 1 | 0.42
1989-04-06 | 1989 | 4 | 6 | 26.57 | 0 | 0 | 0 | 6.72 | 81.4556 | 0 | 1 | 0.9 | 452.4 | 0 | 1106.954 | 0 | 1 | 0.67 | 225.14 | 0 | 0 | 0 | 0 | 550.8834 | 0 | 1 | 0.85 | 0 | 0 | 0 | 0 | 0 | 0 | 0 | 0 | 0 | 0 | 0 | 0 | 0 | 0 | 1 | 0.74 | 3.3 | 0 | 0 | 3.3 | 8.0746 | 0 | 1 | 0.4 | 24.63 | 0 | 24.63 | 0 | 0 | 60.2659 | 0 | 1 | 0.42
1989-04-07 | 1989 | 4 | 7 | 34.09 | 0 | 0 | 0 | 6.57 | 99.4888 | 0 | 1 | 0.9 | 0 | 0 | 0 | 0 | 1 | 0.67 | 0 | 0 | 0 | 0 | 0 | 0 | 0 | 1 | 0.85 | 0 | 0 | 0 | 0 | 0 | 0 | 0 | 0 | 0 | 0 | 0 | 0 | 0 | 0 | 1 | 0.74 | 3.1 | 0 | 0 | 3.1 | 7.5852 | 0 | 1 | 0.4 | 24.34 | 0 | 24.34 | 0 | 0 | 59.5563 | 0 | 1 | 0.42
1989-04-08 | 1989 | 4 | 8 | 31.72 | 0 | 0 | 0 | 6.38 | 93.2249 | 0 | 1 | 0.9 | 0 | 0 | 0 | 0 | 1 | 0.67 | 0 | 0 | 0 | 0 | 0 | 0 | 0 | 1 | 0.85 | 0 | 0 | 0 | 0 | 0 | 0 | 0 | 0 | 0 | 0 | 0 | 0 | 0 | 0 | 1 | 0.74 | 2.9 | 0 | 0 | 2.9 | 7.0959 | 0 | 1 | 0.4 | 24.05 | 0 | 24.05 | 0 | 0 | 58.8467 | 0 | 1 | 0.42
1989-04-09 | 1989 | 4 | 9 | 24.4 | 0 | 0 | 0 | 6.05 | 74.5065 | 0 | 1 | 0.9 | 0 | 0 | 0 | 0 | 1 | 0.67 | 0 | 0 | 0 | 0 | 0 | 0 | 0 | 1 | 0.85 | 0 | 0 | 0 | 0 | 0 | 0 | 0 | 0 | 0 | 0 | 0 | 0 | 0 | 0 | 1 | 0.74 | 2.8 | 0 | 0 | 2.8 | 6.8512 | 0 | 1 | 0.4 | 23.77 | 0 | 23.77 | 0 | 0 | 58.1616 | 0 | 1 | 0.42
1989-04-10 | 1989 | 4 | 10 | 18.28 | 0 | 0 | 0 | 5.84 | 59.018 | 0 | 1 | 0.9 | 0 | 0 | 0 | 0 | 1 | 0.67 | 0 | 0 | 0 | 0 | 0 | 0 | 0 | 1 | 0.85 | 0 | 0 | 0 | 0 | 0 | 0 | 0 | 0 | 0 | 0 | 0 | 0 | 0 | 0 | 1 | 0.74 | 2.5 | 0 | 0 | 2.5 | 6.1171 | 0 | 1 | 0.4 | 23.93 | 0 | 23.93 | 0 | 0 | 58.5531 | 0 | 1 | 0.42
1989-04-11 | 1989 | 4 | 11 | 12.38 | 0 | 0 | 0 | 5.7 | 44.239 | 0 | 1 | 0.9 | 0 | 0 | 0 | 0 | 1 | 0.67 | 0 | 0 | 0 | 0 | 0 | 0 | 0 | 1 | 0.85 | 0 | 0 | 0 | 0 | 0 | 0 | 0 | 0 | 0 | 0 | 0 | 0 | 0 | 0 | 1 | 0.74 | 2.3 | 0 | 0 | 2.3 | 5.6278 | 0 | 1 | 0.4 | 23.66 | 0 | 23.66 | 0 | 0 | 57.8924 | 0 | 1 | 0.42
1989-04-12 | 1989 | 4 | 12 | 6.24 | 0 | 0 | 0 | 5.62 | 29.0196 | 0 | 1 | 0.9 | 0 | 0 | 0 | 0 | 1 | 0.67 | 0 | 0 | 0 | 0 | 0 | 0 | 0 | 1 | 0.85 | 0 | 0 | 0 | 0 | 0 | 0 | 0 | 0 | 0 | 0 | 0 | 0 | 0 | 0 | 1 | 0.74 | 2.2 | 0 | 0 | 2.2 | 5.3831 | 0 | 1 | 0.4 | 23.4 | 0 | 23.4 | 0 | 0 | 57.2562 | 0 | 1 | 0.42
1989-04-13 | 1989 | 4 | 13 | 2.12 | 0 | 0 | 0 | 5.53 | 18.7184 | 0 | 1 | 0.9 | 0 | 0 | 0 | 0 | 1 | 0.67 | 194.2 | 0 | 0 | 0 | 0 | 475.1779 | 0 | 1 | 0.85 | 0 | 0 | 0 | 0 | 0 | 279.46 | 0 | 0 | 0 | 0 | 0 | 0 | 683.7961 | 0 | 1 | 0.74 | 2.1 | 0 | 0 | 2.1 | 5.1384 | 0 | 1 | 0.4 | 33.5 | 0 | 33.5 | 0 | 0 | 81.9694 | 0 | 1 | 0.42
1989-04-14 | 1989 | 4 | 14 | 5.59 | 0 | 0 | 0 | 5.86 | 28.0164 | 0 | 1 | 0.9 | 0 | 0 | 0 | 0 | 1 | 0.67 | 340.42 | 0 | 0 | 0 | 0 | 832.956 | 0 | 1 | 0.85 | 0 | 0 | 0 | 0 | 2062.84 | 470.35 | 0 | 0 | 0 | 0 | 0 | 0 | 6198.3309 | 0 | 1 | 0.74 | 2.7 | 0 | 0 | 2.7 | 6.6065 | 0 | 1 | 0.4 | 34.05 | 0 | 34.05 | 0 | 0 | 83.3152 | 0 | 1 | 0.42
1989-04-15 | 1989 | 4 | 15 | 8.64 | 0 | 0 | 0 | 5.72 | 35.1367 | 0 | 1 | 0.9 | 0 | 0 | 0 | 0 | 1 | 0.67 | 0 | 0 | 0 | 0 | 0 | 0 | 0 | 1 | 0.85 | 0 | 0 | 0 | 0 | 0 | 0 | 0 | 0 | 0 | 0 | 0 | 0 | 0 | 0 | 1 | 0.74 | 2.8 | 0 | 0 | 2.8 | 6.8512 | 0 | 1 | 0.4 | 33.48 | 0 | 33.48 | 0 | 0 | 81.9205 | 0 | 1 | 0.42
1989-04-16 | 1989 | 4 | 16 | 28.21 | 0 | 0 | 0 | 6.68 | 85.3705 | 0 | 1 | 0.9 | 0 | 0 | 0 | 0 | 1 | 0.67 | 6.21 | 0 | 0 | 0 | 0 | 15.1949 | 0 | 1 | 0.85 | 0 | 0 | 0 | 0 | 0 | 0 | 0 | 0 | 0 | 0 | 0 | 0 | 0 | 0 | 1 | 0.74 | 2.6 | 0 | 0 | 2.6 | 6.3618 | 0 | 1 | 0.4 | 33.99 | 0 | 33.99 | 0 | 0 | 83.1684 | 0 | 1 | 0.42
1989-04-17 | 1989 | 4 | 17 | 104.75 | 0 | 0 | 0 | 7.59 | 274.8789 | 0 | 1 | 0.9 | 0 | 0 | 0 | 0 | 1 | 0.67 | 33.74 | 0 | 0 | 0 | 0 | 82.5567 | 0 | 1 | 0.85 | 0 | 0 | 0 | 0 | 1558.21 | 48.56 | 0 | 0 | 0 | 0 | 0 | 0 | 3931.522 | 0 | 1 | 0.74 | 2.7 | 0 | 0 | 2.7 | 6.6065 | 0 | 1 | 0.4 | 40.22 | 0 | 40.22 | 0 | 0 | 98.4122 | 0 | 1 | 0.42
1989-04-18 | 1989 | 4 | 18 | 162.3 | 0 | 0 | 0 | 8.27 | 417.3589 | 0 | 1 | 0.9 | 0 | 0 | 0 | 0 | 1 | 0.67 | 109.89 | 0 | 0 | 0 | 0 | 268.8841 | 0 | 1 | 0.85 | 0 | 0 | 0 | 0 | 0 | 128.53 | 0 | 0 | 0 | 0 | 0 | 0 | 314.4934 | 0 | 1 | 0.74 | 3.6 | 0 | 0 | 3.6 | 8.8087 | 0 | 1 | 0.4 | 39.42 | 0 | 39.42 | 0 | 0 | 96.4547 | 0 | 1 | 0.42
1989-04-19 | 1989 | 4 | 19 | 169.17 | 0 | 0 | 0 | 8.02 | 433.557 | 0 | 1 | 0.9 | 0 | 0 | 0 | 0 | 1 | 0.67 | 0.5 | 0 | 0 | 0 | 0 | 1.2234 | 0 | 1 | 0.85 | 0 | 0 | 0 | 0 | 0 | 0 | 0 | 0 | 0 | 0 | 0 | 0 | 0 | 0 | 1 | 0.74 | 3.6 | 0 | 0 | 3.6 | 8.8087 | 0 | 1 | 0.4 | 45.31 | 0 | 45.31 | 0 | 0 | 110.8667 | 0 | 1 | 0.42
1989-04-20 | 1989 | 4 | 20 | 169.88 | 0 | 0 | 0 | 8.17 | 435.6613 | 0 | 1 | 0.9 | 0 | 0 | 0 | 0 | 1 | 0.67 | 198.23 | 0 | 0 | 0 | 0 | 485.0387 | 0 | 1 | 0.85 | 0 | 0 | 0 | 0 | 0 | 189.78 | 0 | 0 | 0 | 0 | 0 | 0 | 464.3628 | 0 | 1 | 0.74 | 3.7 | 0 | 0 | 3.7 | 9.0533 | 0 | 1 | 0.4 | 52.41 | 0 | 52.41 | 0 | 0 | 128.2393 | 0 | 1 | 0.42
1989-04-21 | 1989 | 4 | 21 | 171.27 | 30.33 | 0 | 0 | 9.43 | 516.3583 | 0 | 1 | 0.9 | 988.77 | 0 | 2419.3699 | 0 | 1 | 0.67 | 764.93 | 0 | 0 | 0 | 0 | 1871.6674 | 0 | 1 | 0.85 | 0 | 0 | 0 | 0 | 0 | 708.72 | 0 | 0 | 0 | 0 | 0 | 0 | 1734.1301 | 0 | 1 | 0.74 | 5.7 | 0 | 0 | 5.7 | 13.947 | 0 | 1 | 0.4 | 51.85 | 0 | 51.85 | 0 | 0 | 126.8691 | 0 | 1 | 0.42
1989-04-22 | 1989 | 4 | 22 | 209.67 | 0 | 0 | 0 | 10.15 | 537.8661 | 0 | 1 | 0.9 | 0 | 0 | 0 | 0 | 1 | 0.67 | 0 | 0 | 0 | 0 | 0 | 0 | 0 | 1 | 0.85 | 0 | 0 | 0 | 0 | 0 | 0 | 0 | 0 | 0 | 0 | 0 | 0 | 0 | 0 | 1 | 0.74 | 5.8 | 0 | 0 | 5.8 | 14.1917 | 0 | 1 | 0.4 | 51.3 | 0 | 51.3 | 0 | 0 | 125.5233 | 0 | 1 | 0.42
1989-04-23 | 1989 | 4 | 23 | 219.27 | 0 | 0 | 0 | 9.71 | 560.2793 | 0 | 1 | 0.9 | 0 | 0 | 0 | 0 | 1 | 0.67 | 0 | 0 | 0 | 0 | 0 | 0 | 0 | 1 | 0.85 | 0 | 0 | 0 | 0 | 0 | 0 | 0 | 0 | 0 | 0 | 0 | 0 | 0 | 0 | 1 | 0.74 | 5.9 | 0 | 0 | 5.9 | 14.4364 | 0 | 1 | 0.4 | 50.85 | 0 | 50.85 | 0 | 0 | 124.4222 | 0 | 1 | 0.42
1989-04-24 | 1989 | 4 | 24 | 198.71 | 0 | 0 | 0 | 9.37 | 509.1401 | 0 | 1 | 0.9 | 0 | 0 | 0 | 0 | 1 | 0.67 | 0 | 0 | 0 | 0 | 0 | 0 | 0 | 1 | 0.85 | 0 | 0 | 0 | 0 | 0 | 0 | 0 | 0 | 0 | 0 | 0 | 0 | 0 | 0 | 1 | 0.74 | 5.9 | 0 | 0 | 5.9 | 14.4364 | 0 | 1 | 0.4 | 50.18 | 0 | 50.18 | 0 | 0 | 122.7828 | 0 | 1 | 0.42
1989-04-25 | 1989 | 4 | 25 | 181 | 0 | 0 | 0 | 9.22 | 465.4394 | 0 | 1 | 0.9 | 0 | 0 | 0 | 0 | 1 | 0.67 | 0 | 0 | 0 | 0 | 0 | 0 | 0 | 1 | 0.85 | 0 | 0 | 0 | 0 | 0 | 0 | 0 | 0 | 0 | 0 | 0 | 0 | 0 | 0 | 1 | 0.74 | 5.8 | 0 | 0 | 5.8 | 14.1917 | 0 | 1 | 0.4 | 49.41 | 0 | 49.41 | 0 | 0 | 120.8988 | 0 | 1 | 0.42
1989-04-26 | 1989 | 4 | 26 | 161.68 | 0 | 0 | 0 | 8.99 | 417.6035 | 0 | 1 | 0.9 | 0 | 0 | 0 | 0 | 1 | 0.67 | 0 | 0 | 0 | 0 | 0 | 0 | 0 | 1 | 0.85 | 0 | 0 | 0 | 0 | 0 | 0 | 0 | 0 | 0 | 0 | 0 | 0 | 0 | 0 | 1 | 0.74 | 5.8 | 0 | 0 | 5.8 | 14.1917 | 0 | 1 | 0.4 | 48.61 | 0 | 48.61 | 0 | 0 | 118.9413 | 0 | 1 | 0.42
1989-04-27 | 1989 | 4 | 27 | 144.91 | 0 | 0 | 0 | 8.47 | 375.2975 | 0 | 1 | 0.9 | 0 | 0 | 0 | 0 | 1 | 0.67 | 0 | 0 | 0 | 0 | 0 | 0 | 0 | 1 | 0.85 | 0 | 0 | 0 | 0 | 0 | 0 | 0 | 0 | 0 | 0 | 0 | 0 | 0 | 0 | 1 | 0.74 | 5.7 | 0 | 0 | 5.7 | 13.947 | 0 | 1 | 0.4 | 47.78 | 0 | 47.78 | 0 | 0 | 116.9104 | 0 | 1 | 0.42
1989-04-28 | 1989 | 4 | 28 | 126.4 | 0 | 0 | 0 | 8.08 | 329.0521 | 0 | 1 | 0.9 | 0 | 0 | 0 | 0 | 1 | 0.67 | 0 | 0 | 0 | 0 | 0 | 0 | 0 | 1 | 0.85 | 0 | 0 | 0 | 0 | 0 | 0 | 0 | 0 | 0 | 0 | 0 | 0 | 0 | 0 | 1 | 0.74 | 5.4 | 0 | 0 | 5.4 | 13.213 | 0 | 1 | 0.4 | 47.55 | 0 | 47.55 | 0 | 0 | 116.3476 | 0 | 1 | 0.42
1989-04-29 | 1989 | 4 | 29 | 112.9 | 0 | 0 | 0 | 8.04 | 295.9218 | 0 | 1 | 0.9 | 0 | 0 | 0 | 0 | 1 | 0.67 | 30.4 | 0 | 0 | 0 | 0 | 74.3842 | 0 | 1 | 0.85 | 0 | 0 | 0 | 0 | 0 | 0 | 0 | 0 | 0 | 0 | 0 | 0 | 0 | 0 | 1 | 0.74 | 5.2 | 0 | 0 | 5.2 | 12.7236 | 0 | 1 | 0.4 | 67.02 | 0 | 67.02 | 0 | 0 | 163.9878 | 0 | 1 | 0.42
1989-04-30 | 1989 | 4 | 30 | 132.26 | 0 | 0 | 0 | 9.7 | 347.3545 | 0 | 1 | 0.9 | 299.14 | 0 | 731.9501 | 0 | 1 | 0.67 | 219.92 | 0 | 0 | 0 | 0 | 538.1108 | 0 | 1 | 0.85 | 0 | 0 | 0 | 0 | 0 | 131.05 | 0 | 0 | 0 | 0 | 0 | 0 | 320.6594 | 0 | 1 | 0.74 | 5.7 | 0 | 0 | 5.7 | 13.947 | 0 | 1 | 0.4 | 82.35 | 0 | 82.35 | 0 | 0 | 201.4979 | 0 | 1 | 0.42
1989-05-01 | 1989 | 5 | 1 | 113.7 | 4.38 | 0 | 0 | 9.74 | 312.7561 | 0 | 1 | 0.9 | 87.92 | 0 | 215.1269 | 0 | 1 | 0.67 | 86.07 | 0 | 0 | 0 | 0 | 210.6002 | 0 | 1 | 0.85 | 0 | 0 | 0 | 0 | 2545.74 | 91.84 | 0 | 0 | 0 | 0 | 0 | 0 | 6453.7573 | 0 | 1 | 0.74 | 7.2 | 0 | 0 | 7.2 | 17.6173 | 0 | 1 | 0.4 | 89.44 | 0 | 89.44 | 0 | 0 | 218.8461 | 0 | 1 | 0.42
1989-05-02 | 1989 | 5 | 2 | 136.19 | 0.34 | 0 | 0 | 10.15 | 358.9037 | 0 | 1 | 0.9 | 1.93 | 0 | 4.7224 | 0 | 1 | 0.67 | 6.32 | 0 | 0 | 0 | 0 | 15.4641 | 0 | 1 | 0.85 | 0 | 0 | 0 | 0 | 0 | 0 | 0 | 0 | 0 | 0 | 0 | 0 | 0 | 0 | 1 | 0.74 | 7.2 | 0 | 0 | 7.2 | 17.6173 | 0 | 1 | 0.4 | 86.11 | 0 | 86.11 | 0 | 0 | 210.6981 | 0 | 1 | 0.42
1989-05-03 | 1989 | 5 | 3 | 133.32 | 0 | 0 | 0 | 9.69 | 349.9237 | 0 | 1 | 0.9 | 0 | 0 | 0 | 0 | 1 | 0.67 | 0 | 0 | 0 | 0 | 0 | 0 | 0 | 1 | 0.85 | 0 | 0 | 0 | 0 | 0 | 0 | 0 | 0 | 0 | 0 | 0 | 0 | 0 | 0 | 1 | 0.74 | 7.6 | 0 | 0 | 7.6 | 18.596 | 0 | 1 | 0.4 | 84 | 0 | 84 | 0 | 0 | 205.5352 | 0 | 1 | 0.42
1989-05-04 | 1989 | 5 | 4 | 120.69 | 0 | 0 | 0 | 9.51 | 318.5796 | 0 | 1 | 0.9 | 0 | 0 | 0 | 0 | 1 | 0.67 | 0 | 0 | 0 | 0 | 0 | 0 | 0 | 1 | 0.85 | 0 | 0 | 0 | 0 | 0 | 0 | 0 | 0 | 0 | 0 | 0 | 0 | 0 | 0 | 1 | 0.74 | 7.6 | 0 | 0 | 7.6 | 18.596 | 0 | 1 | 0.4 | 81.93 | 0 | 81.93 | 0 | 0 | 200.4703 | 0 | 1 | 0.42
1989-05-05 | 1989 | 5 | 5 | 111.45 | 0 | 0 | 0 | 9.12 | 295.0165 | 0 | 1 | 0.9 | 0 | 0 | 0 | 0 | 1 | 0.67 | 0 | 0 | 0 | 0 | 0 | 0 | 0 | 1 | 0.85 | 0 | 0 | 0 | 0 | 0 | 0 | 0 | 0 | 0 | 0 | 0 | 0 | 0 | 0 | 1 | 0.74 | 7.5 | 0 | 0 | 7.5 | 18.3514 | 0 | 1 | 0.4 | 80.04 | 0 | 80.04 | 0 | 0 | 195.8457 | 0 | 1 | 0.42
1989-05-06 | 1989 | 5 | 6 | 97.03 | 0 | 0 | 0 | 8.86 | 259.0967 | 0 | 1 | 0.9 | 0 | 0 | 0 | 0 | 1 | 0.67 | 0 | 0 | 0 | 0 | 0 | 0 | 0 | 1 | 0.85 | 0 | 0 | 0 | 0 | 0 | 0 | 0 | 0 | 0 | 0 | 0 | 0 | 0 | 0 | 1 | 0.74 | 7.8 | 0 | 0 | 7.8 | 19.0854 | 0 | 1 | 0.4 | 77.63 | 0 | 77.63 | 0 | 0 | 189.9488 | 0 | 1 | 0.42
1989-05-07 | 1989 | 5 | 7 | 84.77 | 0 | 0 | 0 | 8.62 | 228.5111 | 0 | 1 | 0.9 | 0 | 0 | 0 | 0 | 1 | 0.67 | 0 | 0 | 0 | 0 | 0 | 0 | 0 | 1 | 0.85 | 0 | 0 | 0 | 0 | 0 | 0 | 0 | 0 | 0 | 0 | 0 | 0 | 0 | 0 | 1 | 0.74 | 7.8 | 0 | 0 | 7.8 | 19.0854 | 0 | 1 | 0.4 | 74.84 | 0 | 74.84 | 0 | 0 | 183.1221 | 0 | 1 | 0.42
1989-05-08 | 1989 | 5 | 8 | 73.45 | 0 | 0 | 0 | 8.14 | 199.6383 | 0 | 1 | 0.9 | 0 | 0 | 0 | 0 | 1 | 0.67 | 0 | 0 | 0 | 0 | 0 | 0 | 0 | 1 | 0.85 | 0 | 0 | 0 | 0 | 0 | 0 | 0 | 0 | 0 | 0 | 0 | 0 | 0 | 0 | 1 | 0.74 | 7.6 | 0 | 0 | 7.6 | 18.596 | 0 | 1 | 0.4 | 72.13 | 0 | 72.13 | 0 | 0 | 176.4911 | 0 | 1 | 0.42
1989-05-09 | 1989 | 5 | 9 | 62.74 | 0 | 0 | 0 | 7.85 | 172.723 | 0 | 1 | 0.9 | 0 | 0 | 0 | 0 | 1 | 0.67 | 0 | 0 | 0 | 0 | 0 | 0 | 0 | 1 | 0.85 | 0 | 0 | 0 | 0 | 0 | 0 | 0 | 0 | 0 | 0 | 0 | 0 | 0 | 0 | 1 | 0.74 | 7.4 | 0 | 0 | 7.4 | 18.1067 | 0 | 1 | 0.4 | 70.49 | 0 | 70.49 | 0 | 0 | 172.4783 | 0 | 1 | 0.42
1989-05-10 | 1989 | 5 | 10 | 52.39 | 0 | 0 | 0 | 7.65 | 146.9088 | 0 | 1 | 0.9 | 0 | 0 | 0 | 0 | 1 | 0.67 | 0 | 0 | 0 | 0 | 0 | 0 | 0 | 1 | 0.85 | 0 | 0 | 0 | 0 | 0 | 0 | 0 | 0 | 0 | 0 | 0 | 0 | 0 | 0 | 1 | 0.74 | 7.1 | 0 | 0 | 7.1 | 17.3726 | 0 | 1 | 0.4 | 67.4 | 0 | 67.4 | 0 | 0 | 164.9176 | 0 | 1 | 0.42
1989-05-11 | 1989 | 5 | 11 | 45.09 | 0 | 0 | 0 | 7.11 | 127.7255 | 0 | 1 | 0.9 | 0 | 0 | 0 | 0 | 1 | 0.67 | 0 | 0 | 0 | 0 | 0 | 0 | 0 | 1 | 0.85 | 0 | 0 | 0 | 0 | 0 | 0 | 0 | 0 | 0 | 0 | 0 | 0 | 0 | 0 | 1 | 0.74 | 6.9 | 0 | 0 | 6.9 | 16.8833 | 0 | 1 | 0.4 | 64.45 | 0 | 64.45 | 0 | 0 | 157.6994 | 0 | 1 | 0.42
1989-05-12 | 1989 | 5 | 12 | 35.76 | 0 | 0 | 0 | 6.64 | 103.7464 | 0 | 1 | 0.9 | 0 | 0 | 0 | 0 | 1 | 0.67 | 0 | 0 | 0 | 0 | 0 | 0 | 0 | 1 | 0.85 | 0 | 0 | 0 | 0 | 0 | 0 | 0 | 0 | 0 | 0 | 0 | 0 | 0 | 0 | 1 | 0.74 | 6.6 | 0 | 0 | 6.6 | 16.1492 | 0 | 1 | 0.4 | 68.37 | 0 | 68.37 | 0 | 0 | 167.291 | 0 | 1 | 0.42
1989-05-13 | 1989 | 5 | 13 | 30.83 | 0 | 0 | 0 | 6.5 | 91.3408 | 0 | 1 | 0.9 | 0 | 0 | 0 | 0 | 1 | 0.67 | 0 | 0 | 0 | 0 | 0 | 0 | 0 | 1 | 0.85 | 0 | 0 | 0 | 0 | 0 | 0 | 0 | 0 | 0 | 0 | 0 | 0 | 0 | 0 | 1 | 0.74 | 7 | 0 | 0 | 7 | 17.1279 | 0 | 1 | 0.4 | 64.61 | 0 | 64.61 | 0 | 0 | 158.0908 | 0 | 1 | 0.42
1989-05-14 | 1989 | 5 | 14 | 22.76 | 0 | 0 | 0 | 6.24 | 70.9586 | 0 | 1 | 0.9 | 0 | 0 | 0 | 0 | 1 | 0.67 | 0 | 0 | 0 | 0 | 0 | 0 | 0 | 1 | 0.85 | 0 | 0 | 0 | 0 | 0 | 0 | 0 | 0 | 0 | 0 | 0 | 0 | 0 | 0 | 1 | 0.74 | 6.7 | 0 | 0 | 6.7 | 16.3939 | 0 | 1 | 0.4 | 65.34 | 0 | 65.34 | 0 | 0 | 159.877 | 0 | 1 | 0.42
1989-05-15 | 1989 | 5 | 15 | 16.89 | 0 | 0 | 0 | 6.36 | 56.8892 | 0 | 1 | 0.9 | 0 | 0 | 0 | 0 | 1 | 0.67 | 0 | 0 | 0 | 0 | 0 | 0 | 0 | 1 | 0.85 | 0 | 0 | 0 | 0 | 0 | 0 | 0 | 0 | 0 | 0 | 0 | 0 | 0 | 0 | 1 | 0.74 | 6.7 | 0 | 0 | 6.7 | 16.3939 | 0 | 1 | 0.4 | 62.23 | 0 | 62.23 | 0 | 0 | 152.2674 | 0 | 1 | 0.42
1989-05-16 | 1989 | 5 | 16 | 31.58 | 0 | 0 | 0 | 8.49 | 98.0452 | 0 | 1 | 0.9 | 0 | 0 | 0 | 0 | 1 | 0.67 | 0 | 0 | 0 | 0 | 0 | 0 | 0 | 1 | 0.85 | 0 | 0 | 0 | 0 | 0 | 0 | 0 | 0 | 0 | 0 | 0 | 0 | 0 | 0 | 1 | 0.74 | 7.7 | 0 | 0 | 7.7 | 18.8407 | 0 | 1 | 0.4 | 59.44 | 0 | 59.44 | 0 | 0 | 145.4406 | 0 | 1 | 0.42
1989-05-17 | 1989 | 5 | 17 | 66.87 | 0 | 0 | 0 | 9.01 | 185.6668 | 0 | 1 | 0.9 | 0 | 0 | 0 | 0 | 1 | 0.67 | 0 | 0 | 0 | 0 | 0 | 0 | 0 | 1 | 0.85 | 0 | 0 | 0 | 0 | 0 | 0 | 0 | 0 | 0 | 0 | 0 | 0 | 0 | 0 | 1 | 0.74 | 7.7 | 0 | 0 | 7.7 | 18.8407 | 0 | 1 | 0.4 | 56.85 | 0 | 56.85 | 0 | 0 | 139.1033 | 0 | 1 | 0.42
1989-05-18 | 1989 | 5 | 18 | 86.93 | 0 | 0 | 0 | 8.93 | 234.5548 | 0 | 1 | 0.9 | 0 | 0 | 0 | 0 | 1 | 0.67 | 0 | 0 | 0 | 0 | 0 | 0 | 0 | 1 | 0.85 | 0 | 0 | 0 | 0 | 0 | 0 | 0 | 0 | 0 | 0 | 0 | 0 | 0 | 0 | 1 | 0.74 | 7.8 | 0 | 0 | 7.8 | 19.0854 | 0 | 1 | 0.4 | 54.46 | 0 | 54.46 | 0 | 0 | 133.2553 | 0 | 1 | 0.42
1989-05-19 | 1989 | 5 | 19 | 78.08 | 0 | 0 | 0 | 8.35 | 211.4811 | 0 | 1 | 0.9 | 0 | 0 | 0 | 0 | 1 | 0.67 | 0 | 0 | 0 | 0 | 0 | 0 | 0 | 1 | 0.85 | 0 | 0 | 0 | 0 | 0 | 0 | 0 | 0 | 0 | 0 | 0 | 0 | 0 | 0 | 1 | 0.74 | 7.7 | 0 | 0 | 7.7 | 18.8407 | 0 | 1 | 0.4 | 52.22 | 0 | 52.22 | 0 | 0 | 127.7744 | 0 | 1 | 0.42
1989-05-20 | 1989 | 5 | 20 | 72.55 | 0 | 0 | 0 | 8.34 | 197.9255 | 0 | 1 | 0.9 | 0 | 0 | 0 | 0 | 1 | 0.67 | 0 | 0 | 0 | 0 | 0 | 0 | 0 | 1 | 0.85 | 0 | 0 | 0 | 0 | 0 | 0 | 0 | 0 | 0 | 0 | 0 | 0 | 0 | 0 | 1 | 0.74 | 7.5 | 0 | 0 | 7.5 | 18.3514 | 0 | 1 | 0.4 | 50.63 | 0 | 50.63 | 0 | 0 | 123.8839 | 0 | 1 | 0.42
1989-05-21 | 1989 | 5 | 21 | 59.61 | 0 | 0 | 0 | 7.59 | 164.4282 | 0 | 1 | 0.9 | 0 | 0 | 0 | 0 | 1 | 0.67 | 0 | 0 | 0 | 0 | 0 | 0 | 0 | 1 | 0.85 | 0 | 0 | 0 | 0 | 0 | 0 | 0 | 0 | 0 | 0 | 0 | 0 | 0 | 0 | 1 | 0.74 | 7.2 | 0 | 0 | 7.2 | 17.6173 | 0 | 1 | 0.4 | 50.22 | 0 | 50.22 | 0 | 0 | 122.8807 | 0 | 1 | 0.42
1989-05-22 | 1989 | 5 | 22 | 50.02 | 0 | 0 | 0 | 7.6 | 140.9874 | 0 | 1 | 0.9 | 0 | 0 | 0 | 0 | 1 | 0.67 | 0 | 0 | 0 | 0 | 0 | 0 | 0 | 1 | 0.85 | 0 | 0 | 0 | 0 | 0 | 0 | 0 | 0 | 0 | 0 | 0 | 0 | 0 | 0 | 1 | 0.74 | 6.9 | 0 | 0 | 6.9 | 16.8833 | 0 | 1 | 0.4 | 49.11 | 0 | 49.11 | 0 | 0 | 120.1647 | 0 | 1 | 0.42
1989-05-23 | 1989 | 5 | 23 | 41.05 | 0 | 0 | 0 | 7.1 | 117.8157 | 0 | 1 | 0.9 | 0 | 0 | 0 | 0 | 1 | 0.67 | 0 | 0 | 0 | 0 | 0 | 0 | 0 | 1 | 0.85 | 0 | 0 | 0 | 0 | 0 | 0 | 0 | 0 | 0 | 0 | 0 | 0 | 0 | 0 | 1 | 0.74 | 7.5 | 0 | 0 | 7.5 | 18.3514 | 0 | 1 | 0.4 | 48.03 | 0 | 48.03 | 0 | 0 | 117.5221 | 0 | 1 | 0.42
1989-05-24 | 1989 | 5 | 24 | 34.08 | 0 | 0 | 0 | 6.91 | 100.2963 | 0 | 1 | 0.9 | 0 | 0 | 0 | 0 | 1 | 0.67 | 0 | 0 | 0 | 0 | 0 | 0 | 0 | 1 | 0.85 | 0 | 0 | 0 | 0 | 0 | 0 | 0 | 0 | 0 | 0 | 0 | 0 | 0 | 0 | 1 | 0.74 | 7.3 | 0 | 0 | 7.3 | 17.862 | 0 | 1 | 0.4 | 47.52 | 0 | 47.52 | 0 | 0 | 116.2742 | 0 | 1 | 0.42
1989-05-25 | 1989 | 5 | 25 | 27.83 | 0 | 0 | 0 | 6.68 | 84.4407 | 0 | 1 | 0.9 | 0 | 0 | 0 | 0 | 1 | 0.67 | 0 | 0 | 0 | 0 | 0 | 0 | 0 | 1 | 0.85 | 0 | 0 | 0 | 0 | 0 | 0 | 0 | 0 | 0 | 0 | 0 | 0 | 0 | 0 | 1 | 0.74 | 7.3 | 0 | 0 | 7.3 | 17.862 | 0 | 1 | 0.4 | 46.47 | 0 | 46.47 | 0 | 0 | 113.705 | 0 | 1 | 0.42
1989-05-26 | 1989 | 5 | 26 | 20.36 | 0 | 0 | 0 | 6.23 | 65.0617 | 0 | 1 | 0.9 | 0 | 0 | 0 | 0 | 1 | 0.67 | 0 | 0 | 0 | 0 | 0 | 0 | 0 | 1 | 0.85 | 0 | 0 | 0 | 0 | 0 | 0 | 0 | 0 | 0 | 0 | 0 | 0 | 0 | 0 | 1 | 0.74 | 7 | 0 | 0 | 7 | 17.1279 | 0 | 1 | 0.4 | 45.52 | 0 | 45.52 | 0 | 0 | 111.3805 | 0 | 1 | 0.42
1989-05-27 | 1989 | 5 | 27 | 13.93 | 0 | 0 | 0 | 5.87 | 48.4476 | 0 | 1 | 0.9 | 0 | 0 | 0 | 0 | 1 | 0.67 | 0 | 0 | 0 | 0 | 0 | 0 | 0 | 1 | 0.85 | 0 | 0 | 0 | 0 | 0 | 0 | 0 | 0 | 0 | 0 | 0 | 0 | 0 | 0 | 1 | 0.74 | 6.7 | 0 | 0 | 6.7 | 16.3939 | 0 | 1 | 0.4 | 45.08 | 0 | 45.08 | 0 | 0 | 110.3039 | 0 | 1 | 0.42
1989-05-28 | 1989 | 5 | 28 | 0 | 0 | 0 | 0 | 5.77 | 14.1183 | 0 | 1 | 0.9 | 0 | 0 | 0 | 0 | 1 | 0.67 | 0 | 0 | 0 | 0 | 0 | 0 | 0 | 1 | 0.85 | 0 | 0 | 0 | 0 | 0 | 0 | 0 | 0 | 0 | 0 | 0 | 0 | 0 | 0 | 1 | 0.74 | 6.4 | 0 | 0 | 6.4 | 15.6598 | 0 | 1 | 0.4 | 44.12 | 0 | 44.12 | 0 | 0 | 107.9549 | 0 | 1 | 0.42
1989-05-29 | 1989 | 5 | 29 | 0 | 0 | 0 | 0 | 5.54 | 13.5555 | 0 | 1 | 0.9 | 0 | 0 | 0 | 0 | 1 | 0.67 | 0 | 0 | 0 | 0 | 0 | 0 | 0 | 1 | 0.85 | 0 | 0 | 0 | 0 | 0 | 0 | 0 | 0 | 0 | 0 | 0 | 0 | 0 | 0 | 1 | 0.74 | 6.1 | 0 | 0 | 6.1 | 14.9258 | 0 | 1 | 0.4 | 43.21 | 0 | 43.21 | 0 | 0 | 105.7283 | 0 | 1 | 0.42
1989-05-30 | 1989 | 5 | 30 | 0 | 0 | 0 | 0 | 5.08 | 12.43 | 0 | 1 | 0.9 | 0 | 0 | 0 | 0 | 1 | 0.67 | 0 | 0 | 0 | 0 | 0 | 0 | 0 | 1 | 0.85 | 0 | 0 | 0 | 0 | 0 | 0 | 0 | 0 | 0 | 0 | 0 | 0 | 0 | 0 | 1 | 0.74 | 5.8 | 0 | 0 | 5.8 | 14.1917 | 0 | 1 | 0.4 | 42.36 | 0 | 42.36 | 0 | 0 | 103.6485 | 0 | 1 | 0.42
1989-05-31 | 1989 | 5 | 31 | 0 | 0 | 0 | 0 | 4.85 | 11.8672 | 0 | 1 | 0.9 | 0 | 0 | 0 | 0 | 1 | 0.67 | 0 | 0 | 0 | 0 | 0 | 0 | 0 | 1 | 0.85 | 0 | 0 | 0 | 0 | 0 | 0 | 0 | 0 | 0 | 0 | 0 | 0 | 0 | 0 | 1 | 0.74 | 5.7 | 0 | 0 | 5.7 | 13.947 | 0 | 1 | 0.4 | 42.09 | 0 | 42.09 | 0 | 0 | 102.9878 | 0 | 1 | 0.42
1989-06-01 | 1989 | 6 | 1 | 16.53 | 0 | 0 | 0 | 4.68 | 51.8976 | 0 | 1 | 0.9 | 0 | 0 | 0 | 0 | 1 | 0.67 | 0 | 0 | 0 | 0 | 0 | 0 | 0 | 1 | 0.85 | 0 | 0 | 0 | 0 | 0 | 0 | 0 | 0 | 0 | 0 | 0 | 0 | 0 | 0 | 1 | 0.74 | 5.4 | 0 | 0 | 5.4 | 13.213 | 0 | 1 | 0.4 | 41.24 | 0 | 41.24 | 0 | 0 | 100.908 | 0 | 1 | 0.42
1989-06-02 | 1989 | 6 | 2 | 13.06 | 0 | 0 | 0 | 4.51 | 42.9911 | 0 | 1 | 0.9 | 0 | 0 | 0 | 0 | 1 | 0.67 | 0 | 0 | 0 | 0 | 0 | 0 | 0 | 1 | 0.85 | 0 | 0 | 0 | 0 | 0 | 0 | 0 | 0 | 0 | 0 | 0 | 0 | 0 | 0 | 1 | 0.74 | 5.1 | 0 | 0 | 5.1 | 12.4789 | 0 | 1 | 0.4 | 40.39 | 0 | 40.39 | 0 | 0 | 98.8282 | 0 | 1 | 0.42
1989-06-03 | 1989 | 6 | 3 | 9.53 | 0 | 0 | 0 | 4.19 | 33.5708 | 0 | 1 | 0.9 | 0 | 0 | 0 | 0 | 1 | 0.67 | 0 | 0 | 0 | 0 | 0 | 0 | 0 | 1 | 0.85 | 0 | 0 | 0 | 0 | 0 | 0 | 0 | 0 | 0 | 0 | 0 | 0 | 0 | 0 | 1 | 0.74 | 4.8 | 0 | 0 | 4.8 | 11.7449 | 0 | 1 | 0.4 | 39.64 | 0 | 39.64 | 0 | 0 | 96.9931 | 0 | 1 | 0.42
1989-06-04 | 1989 | 6 | 4 | 2.02 | 0 | 0 | 0 | 3.9 | 14.4853 | 0 | 1 | 0.9 | 0 | 0 | 0 | 0 | 1 | 0.67 | 0 | 0 | 0 | 0 | 0 | 0 | 0 | 1 | 0.85 | 0 | 0 | 0 | 0 | 0 | 0 | 0 | 0 | 0 | 0 | 0 | 0 | 0 | 0 | 1 | 0.74 | 4.5 | 0 | 0 | 4.5 | 11.0108 | 0 | 1 | 0.4 | 39.43 | 0 | 39.43 | 0 | 0 | 96.4792 | 0 | 1 | 0.42
1989-06-05 | 1989 | 6 | 5 | 0 | 0 | 0 | 0 | 3.6 | 8.8087 | 0 | 1 | 0.9 | 0 | 0 | 0 | 0 | 1 | 0.67 | 0 | 0 | 0 | 0 | 0 | 0 | 0 | 1 | 0.85 | 0 | 0 | 0 | 0 | 0 | 0 | 0 | 0 | 0 | 0 | 0 | 0 | 0 | 0 | 1 | 0.74 | 4.4 | 0 | 0 | 4.4 | 10.7661 | 0 | 1 | 0.4 | 38.82 | 0 | 38.82 | 0 | 0 | 94.9866 | 0 | 1 | 0.42
1989-06-06 | 1989 | 6 | 6 | 0 | 0 | 0 | 0 | 4.68 | 11.4512 | 0 | 1 | 0.9 | 0 | 0 | 0 | 0 | 1 | 0.67 | 0 | 0 | 0 | 0 | 0 | 0 | 0 | 1 | 0.85 | 0 | 0 | 0 | 0 | 0 | 0 | 0 | 0 | 0 | 0 | 0 | 0 | 0 | 0 | 1 | 0.74 | 4.1 | 0 | 0 | 4.1 | 10.0321 | 0 | 1 | 0.4 | 43.99 | 0 | 43.99 | 0 | 0 | 107.6368 | 0 | 1 | 0.42
1989-06-07 | 1989 | 6 | 7 | 32.7 | 0 | 0 | 0 | 7.82 | 99.1463 | 0 | 1 | 0.9 | 0 | 0 | 0 | 0 | 1 | 0.67 | 0 | 0 | 0 | 0 | 0 | 0 | 0 | 1 | 0.85 | 0 | 0 | 0 | 0 | 0 | 0 | 0 | 0 | 0 | 0 | 0 | 0 | 0 | 0 | 1 | 0.74 | 9.5 | 0 | 0 | 9.5 | 23.2451 | 0 | 1 | 0.4 | 42.92 | 0 | 42.92 | 0 | 0 | 105.0187 | 0 | 1 | 0.42
1989-06-08 | 1989 | 6 | 8 | 78.94 | 0 | 0 | 0 | 9.85 | 217.2556 | 0 | 1 | 0.9 | 0 | 0 | 0 | 0 | 1 | 0.67 | 0 | 0 | 0 | 0 | 0 | 0 | 0 | 1 | 0.85 | 0 | 0 | 0 | 0 | 0 | 0 | 0 | 0 | 0 | 0 | 0 | 0 | 0 | 0 | 1 | 0.74 | 16.9 | 0 | 0 | 16.9 | 41.3517 | 0 | 1 | 0.4 | 41.98 | 0 | 41.98 | 0 | 0 | 102.7187 | 0 | 1 | 0.42
1989-06-09 | 1989 | 6 | 9 | 127.12 | 0 | 0 | 0 | 9.42 | 334.0926 | 0 | 1 | 0.9 | 0 | 0 | 0 | 0 | 1 | 0.67 | 0 | 0 | 0 | 0 | 0 | 0 | 0 | 1 | 0.85 | 0 | 0 | 0 | 0 | 0 | 0 | 0 | 0 | 0 | 0 | 0 | 0 | 0 | 0 | 1 | 0.74 | 19.2 | 0 | 0 | 19.2 | 46.9795 | 0 | 1 | 0.4 | 41.08 | 0 | 41.08 | 0 | 0 | 100.5165 | 0 | 1 | 0.42
1989-06-10 | 1989 | 6 | 10 | 118.81 | 0 | 0 | 0 | 9.32 | 313.5146 | 0 | 1 | 0.9 | 0 | 0 | 0 | 0 | 1 | 0.67 | 0 | 0 | 0 | 0 | 0 | 0 | 0 | 1 | 0.85 | 0 | 0 | 0 | 0 | 0 | 0 | 0 | 0 | 0 | 0 | 0 | 0 | 0 | 0 | 1 | 0.74 | 19.4 | 0 | 0 | 19.4 | 47.4689 | 0 | 1 | 0.4 | 40.23 | 0 | 40.23 | 0 | 0 | 98.4367 | 0 | 1 | 0.42
1989-06-11 | 1989 | 6 | 11 | 106.8 | 0 | 0 | 0 | 8.98 | 283.2961 | 0 | 1 | 0.9 | 0 | 0 | 0 | 0 | 1 | 0.67 | 0 | 0 | 0 | 0 | 0 | 0 | 0 | 1 | 0.85 | 0 | 0 | 0 | 0 | 0 | 0 | 0 | 0 | 0 | 0 | 0 | 0 | 0 | 0 | 1 | 0.74 | 19 | 0 | 0 | 19 | 46.4901 | 0 | 1 | 0.4 | 39.44 | 0 | 39.44 | 0 | 0 | 96.5037 | 0 | 1 | 0.42
1989-06-12 | 1989 | 6 | 12 | 92.18 | 0 | 0 | 0 | 8.62 | 246.6423 | 0 | 1 | 0.9 | 0 | 0 | 0 | 0 | 1 | 0.67 | 0 | 0 | 0 | 0 | 0 | 0 | 0 | 1 | 0.85 | 0 | 0 | 0 | 0 | 0 | 0 | 0 | 0 | 0 | 0 | 0 | 0 | 0 | 0 | 1 | 0.74 | 18.5 | 0 | 0 | 18.5 | 45.2667 | 0 | 1 | 0.4 | 41.43 | 0 | 41.43 | 0 | 0 | 101.3729 | 0 | 1 | 0.42
1989-06-13 | 1989 | 6 | 13 | 77.91 | 0 | 0 | 0 | 8.19 | 210.6736 | 0 | 1 | 0.9 | 0 | 0 | 0 | 0 | 1 | 0.67 | 0 | 0 | 0 | 0 | 0 | 0 | 0 | 1 | 0.85 | 0 | 0 | 0 | 0 | 0 | 0 | 0 | 0 | 0 | 0 | 0 | 0 | 0 | 0 | 1 | 0.74 | 18 | 0 | 0 | 18 | 44.0433 | 0 | 1 | 0.4 | 41.31 | 0 | 41.31 | 0 | 0 | 101.0793 | 0 | 1 | 0.42
1989-06-14 | 1989 | 6 | 14 | 64.34 | 0 | 0 | 0 | 7.7 | 176.2709 | 0 | 1 | 0.9 | 0 | 0 | 0 | 0 | 1 | 0.67 | 0 | 0 | 0 | 0 | 0 | 0 | 0 | 1 | 0.85 | 0 | 0 | 0 | 0 | 0 | 0 | 0 | 0 | 0 | 0 | 0 | 0 | 0 | 0 | 1 | 0.74 | 25.6 | 0 | 0 | 25.6 | 62.6393 | 0 | 1 | 0.4 | 41.9 | 0 | 41.9 | 0 | 0 | 102.5229 | 0 | 1 | 0.42
1989-06-15 | 1989 | 6 | 15 | 49.62 | 0 | 0 | 0 | 7.54 | 139.8618 | 0 | 1 | 0.9 | 0 | 0 | 0 | 0 | 1 | 0.67 | 0 | 0 | 0 | 0 | 0 | 0 | 0 | 1 | 0.85 | 0 | 0 | 0 | 0 | 0 | 0 | 0 | 0 | 0 | 0 | 0 | 0 | 0 | 0 | 1 | 0.74 | 16 | 0 | 0 | 16 | 39.1496 | 0 | 1 | 0.4 | 40.93 | 0 | 40.93 | 0 | 0 | 100.1495 | 0 | 1 | 0.42
1989-06-16 | 1989 | 6 | 16 | 38.83 | 0 | 0 | 0 | 7.44 | 113.2157 | 0 | 1 | 0.9 | 0 | 0 | 0 | 0 | 1 | 0.67 | 0 | 0 | 0 | 0 | 0 | 0 | 0 | 1 | 0.85 | 0 | 0 | 0 | 0 | 0 | 0 | 0 | 0 | 0 | 0 | 0 | 0 | 0 | 0 | 1 | 0.74 | 9.8 | 0 | 0 | 9.8 | 23.9791 | 0 | 1 | 0.4 | 40.01 | 0 | 40.01 | 0 | 0 | 97.8984 | 0 | 1 | 0.42
1989-06-17 | 1989 | 6 | 17 | 26.44 | 0 | 0 | 0 | 7.03 | 81.896 | 0 | 1 | 0.9 | 0 | 0 | 0 | 0 | 1 | 0.67 | 0 | 0 | 0 | 0 | 0 | 0 | 0 | 1 | 0.85 | 0 | 0 | 0 | 0 | 0 | 0 | 0 | 0 | 0 | 0 | 0 | 0 | 0 | 0 | 1 | 0.74 | 9.4 | 0 | 0 | 9.4 | 23.0004 | 0 | 1 | 0.4 | 39.79 | 0 | 39.79 | 0 | 0 | 97.3601 | 0 | 1 | 0.42
1989-06-18 | 1989 | 6 | 18 | 19.46 | 0 | 0 | 0 | 6.44 | 63.3734 | 0 | 1 | 0.9 | 0 | 0 | 0 | 0 | 1 | 0.67 | 0 | 0 | 0 | 0 | 0 | 0 | 0 | 1 | 0.85 | 0 | 0 | 0 | 0 | 0 | 0 | 0 | 0 | 0 | 0 | 0 | 0 | 0 | 0 | 1 | 0.74 | 9.1 | 0 | 0 | 9.1 | 22.2663 | 0 | 1 | 0.4 | 39.01 | 0 | 39.01 | 0 | 0 | 95.4515 | 0 | 1 | 0.42
1989-06-19 | 1989 | 6 | 19 | 8.35 | 0 | 0 | 0 | 6.53 | 36.4091 | 0 | 1 | 0.9 | 0 | 0 | 0 | 0 | 1 | 0.67 | 0 | 0 | 0 | 0 | 0 | 0 | 0 | 1 | 0.85 | 0 | 0 | 0 | 0 | 0 | 0 | 0 | 0 | 0 | 0 | 0 | 0 | 0 | 0 | 1 | 0.74 | 8.9 | 0 | 0 | 8.9 | 21.7769 | 0 | 1 | 0.4 | 46.64 | 0 | 46.64 | 0 | 0 | 114.121 | 0 | 1 | 0.42
1989-06-20 | 1989 | 6 | 20 | 0.58 | 0 | 0 | 0 | 6.32 | 16.8833 | 0 | 1 | 0.9 | 0 | 0 | 0 | 0 | 1 | 0.67 | 0 | 0 | 0 | 0 | 0 | 0 | 0 | 1 | 0.85 | 0 | 0 | 0 | 0 | 0 | 0 | 0 | 0 | 0 | 0 | 0 | 0 | 0 | 0 | 1 | 0.74 | 9.7 | 0 | 0 | 9.7 | 23.7344 | 0 | 1 | 0.4 | 49.01 | 0 | 49.01 | 0 | 0 | 119.92 | 0 | 1 | 0.42
1989-06-21 | 1989 | 6 | 21 | 4.6 | 0 | 0 | 0 | 6.51 | 27.1845 | 0 | 1 | 0.9 | 0 | 0 | 0 | 0 | 1 | 0.67 | 0 | 0 | 0 | 0 | 0 | 0 | 0 | 1 | 0.85 | 0 | 0 | 0 | 0 | 0 | 0 | 0 | 0 | 0 | 0 | 0 | 0 | 0 | 0 | 1 | 0.74 | 11 | 0 | 0 | 11 | 26.9153 | 0 | 1 | 0.4 | 48.49 | 0 | 48.49 | 0 | 0 | 118.6477 | 0 | 1 | 0.42
1989-06-22 | 1989 | 6 | 22 | 21.8 | 0 | 0 | 0 | 7.8 | 72.4267 | 0 | 1 | 0.9 | 0 | 0 | 0 | 0 | 1 | 0.67 | 0 | 0 | 0 | 0 | 0 | 0 | 0 | 1 | 0.85 | 0 | 0 | 0 | 0 | 0 | 78.92 | 0 | 0 | 0 | 0 | 0 | 0 | 193.1052 | 0 | 1 | 0.74 | 12.3 | 0 | 0 | 12.3 | 30.0962 | 0 | 1 | 0.4 | 48.45 | 0 | 48.45 | 0 | 0 | 118.5498 | 0 | 1 | 0.42
1989-06-23 | 1989 | 6 | 23 | 37.76 | 0 | 0 | 0 | 8.07 | 112.139 | 0 | 1 | 0.9 | 0 | 0 | 0 | 0 | 1 | 0.67 | 0 | 0 | 0 | 0 | 0 | 0 | 0 | 1 | 0.85 | 0 | 0 | 0 | 0 | 0 | 0 | 0 | 0 | 0 | 0 | 0 | 0 | 0 | 0 | 1 | 0.74 | 12.2 | 0 | 0 | 12.2 | 29.8515 | 0 | 1 | 0.4 | 48.52 | 0 | 48.52 | 0 | 0 | 118.7211 | 0 | 1 | 0.42
1989-06-24 | 1989 | 6 | 24 | 47.05 | 0 | 0 | 0 | 7.71 | 133.9894 | 0 | 1 | 0.9 | 0 | 0 | 0 | 0 | 1 | 0.67 | 0 | 0 | 0 | 0 | 0 | 0 | 0 | 1 | 0.85 | 0 | 0 | 0 | 0 | 0 | 0 | 0 | 0 | 0 | 0 | 0 | 0 | 0 | 0 | 1 | 0.74 | 9.8 | 0 | 0 | 9.8 | 23.9791 | 0 | 1 | 0.4 | 48.34 | 0 | 48.34 | 0 | 0 | 118.2806 | 0 | 1 | 0.42
1989-06-25 | 1989 | 6 | 25 | 44 | 0 | 0 | 0 | 7.54 | 126.1105 | 0 | 1 | 0.9 | 0 | 0 | 0 | 0 | 1 | 0.67 | 0 | 0 | 0 | 0 | 0 | 0 | 0 | 1 | 0.85 | 0 | 0 | 0 | 0 | 0 | 0 | 0 | 0 | 0 | 0 | 0 | 0 | 0 | 0 | 1 | 0.74 | 20.7 | 0 | 0 | 20.7 | 50.6498 | 0 | 1 | 0.4 | 47.76 | 0 | 47.76 | 0 | 0 | 116.8615 | 0 | 1 | 0.42
1989-06-26 | 1989 | 6 | 26 | 44.23 | 0 | 0 | 0 | 7.79 | 127.285 | 0 | 1 | 0.9 | 0 | 0 | 0 | 0 | 1 | 0.67 | 0 | 0 | 0 | 0 | 0 | 0 | 0 | 1 | 0.85 | 0 | 0 | 0 | 0 | 0 | 0 | 0 | 0 | 0 | 0 | 0 | 0 | 0 | 0 | 1 | 0.74 | 18.7 | 0 | 0 | 18.7 | 45.7561 | 0 | 1 | 0.4 | 53.32 | 0 | 53.32 | 0 | 0 | 130.4659 | 0 | 1 | 0.42
1989-06-27 | 1989 | 6 | 27 | 60.36 | 0 | 0 | 0 | 7.56 | 166.1899 | 0 | 1 | 0.9 | 0 | 0 | 0 | 0 | 1 | 0.67 | 0 | 0 | 0 | 0 | 0 | 0 | 0 | 1 | 0.85 | 0 | 0 | 0 | 0 | 676.17 | 0 | 0 | 0 | 0 | 0 | 0 | 0 | 1654.4852 | 0 | 1 | 0.74 | 21.8 | 0 | 0 | 21.8 | 53.3413 | 0 | 1 | 0.4 | 52.49 | 0 | 52.49 | 0 | 0 | 128.4351 | 0 | 1 | 0.42
1989-06-28 | 1989 | 6 | 28 | 76.36 | 0 | 0 | 0 | 7.65 | 205.5597 | 0 | 1 | 0.9 | 0 | 0 | 0 | 0 | 1 | 0.67 | 204.44 | 0 | 0 | 0 | 0 | 500.2336 | 0 | 1 | 0.85 | 0 | 0 | 0 | 0 | 139.98 | 280.95 | 0 | 0 | 0 | 0 | 0 | 0 | 1029.9517 | 0 | 1 | 0.74 | 34.2 | 0 | 0 | 34.2 | 83.6822 | 0 | 1 | 0.4 | 52.6 | 0 | 52.6 | 0 | 0 | 128.7042 | 0 | 1 | 0.42
1989-06-29 | 1989 | 6 | 29 | 129.33 | 0 | 0 | 0 | 9.45 | 339.5736 | 0 | 1 | 0.9 | 0 | 0 | 0 | 0 | 1 | 0.67 | 25.9 | 0 | 0 | 0 | 0 | 63.3734 | 0 | 1 | 0.85 | 0 | 0 | 0 | 0 | 0 | 37.27 | 0 | 0 | 0 | 0 | 0 | 0 | 91.194 | 0 | 1 | 0.74 | 31.6 | 0 | 0 | 31.6 | 77.3204 | 0 | 1 | 0.4 | 57.63 | 0 | 57.63 | 0 | 0 | 141.0119 | 0 | 1 | 0.42
1989-06-30 | 1989 | 6 | 30 | 167.8 | 0 | 0 | 0 | 11.26 | 438.1326 | 0 | 1 | 0.9 | 0 | 0 | 0 | 0 | 1 | 0.67 | 0 | 0 | 0 | 0 | 0 | 0 | 0 | 1 | 0.85 | 0 | 0 | 0 | 0 | 0 | 0 | 0 | 0 | 0 | 0 | 0 | 0 | 0 | 0 | 1 | 0.74 | 31.6 | 0 | 0 | 31.6 | 77.3204 | 0 | 1 | 0.4 | 69.56 | 0 | 69.56 | 0 | 0 | 170.2027 | 0 | 1 | 0.42
1989-07-01 | 1989 | 7 | 1 | 206.55 | 0 | 0 | 0 | 12.76 | 536.6182 | 0 | 1 | 0.9 | 0 | 0 | 0 | 0 | 1 | 0.67 | 21.23 | 0 | 0 | 0 | 0 | 51.9466 | 0 | 1 | 0.85 | 0 | 0 | 0 | 0 | 2528.6 | 21.97 | 0 | 0 | 0 | 0 | 0 | 0 | 6240.8571 | 0 | 1 | 0.74 | 33.9 | 0 | 0 | 33.9 | 82.9481 | 0 | 1 | 0.4 | 91.44 | 0 | 91.44 | 0 | 0 | 223.7398 | 0 | 1 | 0.42
1989-07-02 | 1989 | 7 | 2 | 299.11 | 0 | 0 | 0 | 19.92 | 780.6179 | 0 | 1 | 0.9 | 632.97 | 0 | 1548.7814 | 0 | 1 | 0.67 | 727.05 | 0 | 0 | 0 | 0 | 1778.9808 | 0 | 1 | 0.85 | 0 | 0 | 0 | 0 | 1073.19 | 767.51 | 0 | 0 | 0 | 0 | 0 | 0 | 4503.9131 | 0 | 1 | 0.74 | 35.9 | 0 | 0 | 35.9 | 87.8418 | 0 | 1 | 0.4 | 87.19 | 0 | 87.19 | 0 | 0 | 213.3407 | 0 | 1 | 0.42
1989-07-03 | 1989 | 7 | 3 | 260.33 | 5.01 | 0 | 0 | 15.01 | 685.9738 | 0 | 1 | 0.9 | 100.18 | 0 | 245.1252 | 0 | 1 | 0.67 | 19.97 | 0 | 0 | 0 | 0 | 48.8636 | 0 | 1 | 0.85 | 0 | 0 | 0 | 0 | 1088.94 | 0 | 0 | 0 | 0 | 0 | 0 | 0 | 2664.4707 | 0 | 1 | 0.74 | 38.4 | 0 | 0 | 38.4 | 93.959 | 0 | 1 | 0.4 | 98.76 | 0 | 98.76 | 0 | 0 | 241.6507 | 0 | 1 | 0.42
1989-07-04 | 1989 | 7 | 4 | 325.75 | 3.75 | 0 | 0 | 15.01 | 842.9636 | 0 | 1 | 0.9 | 343.84 | 0 | 841.3242 | 0 | 1 | 0.67 | 134.6 | 0 | 0 | 0 | 0 | 329.3457 | 0 | 1 | 0.85 | 0 | 0 | 0 | 0 | 2.37 | 61.18 | 0 | 0 | 0 | 0 | 0 | 0 | 155.4972 | 0 | 1 | 0.74 | 112 | 0 | 0 | 112 | 274.047 | 0 | 1 | 0.4 | 94.79 | 0 | 94.79 | 0 | 0 | 231.9367 | 0 | 1 | 0.42
1989-07-05 | 1989 | 7 | 5 | 388.05 | 0.57 | 0 | 0 | 15.16 | 987.9883 | 0 | 1 | 0.9 | 11.38 | 0 | 27.8451 | 0 | 1 | 0.67 | 0 | 0 | 0 | 0 | 0 | 0 | 0 | 1 | 0.85 | 0 | 0 | 0 | 0 | 262.63 | 0 | 0 | 0 | 0 | 0 | 0 | 0 | 642.6157 | 0 | 1 | 0.74 | 155 | 0 | 0 | 155 | 379.2614 | 0 | 1 | 0.4 | 107.52 | 0 | 107.52 | 0 | 0 | 263.0851 | 0 | 1 | 0.42
1989-07-06 | 1989 | 7 | 6 | 408.27 | 0 | 0 | 0 | 15.15 | 1036.0444 | 0 | 1 | 0.9 | 0 | 0 | 0 | 0 | 1 | 0.67 | 0 | 0 | 0 | 0 | 0 | 0 | 0 | 1 | 0.85 | 0 | 0 | 0 | 0 | 7.45 | 0 | 0 | 0 | 0 | 0 | 0 | 0 | 18.229 | 0 | 1 | 0.74 | 131.6 | 0 | 0 | 131.6 | 322.0052 | 0 | 1 | 0.4 | 102.86 | 0 | 102.86 | 0 | 0 | 251.6828 | 0 | 1 | 0.42
1989-07-07 | 1989 | 7 | 7 | 401.71 | 0 | 0 | 0 | 15.1 | 1019.8707 | 0 | 1 | 0.9 | 0 | 0 | 0 | 0 | 1 | 0.67 | 0 | 0 | 0 | 0 | 0 | 0 | 0 | 1 | 0.85 | 0 | 0 | 0 | 0 | 2.75 | 0 | 0 | 0 | 0 | 0 | 0 | 0 | 6.7288 | 0 | 1 | 0.74 | 104.9 | 0 | 0 | 104.9 | 256.6744 | 0 | 1 | 0.4 | 99.28 | 0 | 99.28 | 0 | 0 | 242.9231 | 0 | 1 | 0.42
1989-07-08 | 1989 | 7 | 8 | 384.34 | 0 | 0 | 0 | 15.07 | 977.2956 | 0 | 1 | 0.9 | 0 | 0 | 0 | 0 | 1 | 0.67 | 0 | 0 | 0 | 0 | 0 | 0 | 0 | 1 | 0.85 | 0 | 0 | 0 | 0 | 0 | 0 | 0 | 0 | 0 | 0 | 0 | 0 | 0 | 0 | 1 | 0.74 | 88.3 | 0 | 0 | 88.3 | 216.0567 | 0 | 1 | 0.4 | 96.37 | 0 | 96.37 | 0 | 0 | 235.8027 | 0 | 1 | 0.42
1989-07-09 | 1989 | 7 | 9 | 346.03 | 0 | 0 | 0 | 15.04 | 883.4834 | 0 | 1 | 0.9 | 0 | 0 | 0 | 0 | 1 | 0.67 | 0 | 0 | 0 | 0 | 0 | 0 | 0 | 1 | 0.85 | 0 | 0 | 0 | 0 | 0 | 0 | 0 | 0 | 0 | 0 | 0 | 0 | 0 | 0 | 1 | 0.74 | 76.8 | 0 | 0 | 76.8 | 187.9179 | 0 | 1 | 0.4 | 93.24 | 0 | 93.24 | 0 | 0 | 228.1441 | 0 | 1 | 0.42
1989-07-10 | 1989 | 7 | 10 | 316.39 | 0 | 0 | 0 | 15.01 | 810.8854 | 0 | 1 | 0.9 | 0 | 0 | 0 | 0 | 1 | 0.67 | 0 | 0 | 0 | 0 | 0 | 0 | 0 | 1 | 0.85 | 0 | 0 | 0 | 0 | 0 | 0 | 0 | 0 | 0 | 0 | 0 | 0 | 0 | 0 | 1 | 0.74 | 70.9 | 0 | 0 | 70.9 | 173.4815 | 0 | 1 | 0.4 | 90.18 | 0 | 90.18 | 0 | 0 | 220.6568 | 0 | 1 | 0.42
1989-07-11 | 1989 | 7 | 11 | 280.89 | 0 | 0 | 0 | 14.84 | 723.6064 | 0 | 1 | 0.9 | 0 | 0 | 0 | 0 | 1 | 0.67 | 0 | 0 | 0 | 0 | 0 | 0 | 0 | 1 | 0.85 | 0 | 0 | 0 | 0 | 0 | 0 | 0 | 0 | 0 | 0 | 0 | 0 | 0 | 0 | 1 | 0.74 | 68.7 | 0 | 0 | 68.7 | 168.0985 | 0 | 1 | 0.4 | 86.77 | 0 | 86.77 | 0 | 0 | 212.313 | 0 | 1 | 0.42
1989-07-12 | 1989 | 7 | 12 | 251.77 | 0 | 0 | 0 | 14.46 | 651.4243 | 0 | 1 | 0.9 | 0 | 0 | 0 | 0 | 1 | 0.67 | 0 | 0 | 0 | 0 | 0 | 0 | 0 | 1 | 0.85 | 0 | 0 | 0 | 0 | 0 | 0 | 0 | 0 | 0 | 0 | 0 | 0 | 0 | 0 | 1 | 0.74 | 132.5 | 0 | 0 | 132.5 | 324.2074 | 0 | 1 | 0.4 | 86.44 | 0 | 86.44 | 0 | 0 | 211.5055 | 0 | 1 | 0.42
1989-07-13 | 1989 | 7 | 13 | 224.22 | 0 | 0 | 0 | 13.87 | 582.57 | 0 | 1 | 0.9 | 0 | 0 | 0 | 0 | 1 | 0.67 | 0 | 0 | 0 | 0 | 0 | 0 | 0 | 1 | 0.85 | 0 | 0 | 0 | 0 | 0 | 0 | 0 | 0 | 0 | 0 | 0 | 0 | 0 | 0 | 1 | 0.74 | 138.4 | 0 | 0 | 138.4 | 338.6438 | 0 | 1 | 0.4 | 83.42 | 0 | 83.42 | 0 | 0 | 204.1161 | 0 | 1 | 0.42
1989-07-14 | 1989 | 7 | 14 | 203.66 | 0 | 0 | 0 | 13.17 | 530.5501 | 0 | 1 | 0.9 | 0 | 0 | 0 | 0 | 1 | 0.67 | 0 | 0 | 0 | 0 | 0 | 0 | 0 | 1 | 0.85 | 0 | 0 | 0 | 0 | 0 | 0 | 0 | 0 | 0 | 0 | 0 | 0 | 0 | 0 | 1 | 0.74 | 116.4 | 0 | 0 | 116.4 | 284.8131 | 0 | 1 | 0.4 | 79.82 | 0 | 79.82 | 0 | 0 | 195.3074 | 0 | 1 | 0.42
1989-07-15 | 1989 | 7 | 15 | 183.45 | 0 | 0 | 0 | 12.7 | 479.9492 | 0 | 1 | 0.9 | 0 | 0 | 0 | 0 | 1 | 0.67 | 0 | 0 | 0 | 0 | 0 | 0 | 0 | 1 | 0.85 | 0 | 0 | 0 | 0 | 0 | 0 | 0 | 0 | 0 | 0 | 0 | 0 | 0 | 0 | 1 | 0.74 | 122.6 | 0 | 0 | 122.6 | 299.9836 | 0 | 1 | 0.4 | 78.4 | 0 | 78.4 | 0 | 0 | 191.8329 | 0 | 1 | 0.42
1989-07-16 | 1989 | 7 | 16 | 170.67 | 0 | 0 | 0 | 12.25 | 447.5774 | 0 | 1 | 0.9 | 0 | 0 | 0 | 0 | 1 | 0.67 | 0 | 0 | 0 | 0 | 0 | 0 | 0 | 1 | 0.85 | 0 | 0 | 0 | 0 | 0 | 0 | 0 | 0 | 0 | 0 | 0 | 0 | 0 | 0 | 1 | 0.74 | 108.8 | 0 | 0 | 108.8 | 266.2171 | 0 | 1 | 0.4 | 75.17 | 0 | 75.17 | 0 | 0 | 183.9296 | 0 | 1 | 0.42
1989-07-17 | 1989 | 7 | 17 | 156.46 | 0 | 0 | 0 | 11.66 | 411.3641 | 0 | 1 | 0.9 | 0 | 0 | 0 | 0 | 1 | 0.67 | 510.22 | 0 | 0 | 0 | 0 | 1248.4308 | 0 | 1 | 0.85 | 0 | 0 | 0 | 0 | 0 | 734.22 | 0 | 0 | 0 | 0 | 0 | 0 | 1796.5247 | 0 | 1 | 0.74 | 103.8 | 0 | 0 | 103.8 | 253.9828 | 0 | 1 | 0.4 | 79.32 | 0 | 79.32 | 0 | 0 | 194.084 | 0 | 1 | 0.42
1989-07-18 | 1989 | 7 | 18 | 143.4 | 0 | 0 | 0 | 11.35 | 378.6497 | 0 | 1 | 0.9 | 0 | 0 | 0 | 0 | 1 | 0.67 | 812.72 | 0 | 0 | 0 | 0 | 1988.6023 | 0 | 1 | 0.85 | 0 | 0 | 0 | 0 | 1516.78 | 1169.52 | 0 | 0 | 0 | 0 | 0 | 0 | 6572.9678 | 0 | 1 | 0.74 | 120.8 | 0 | 0 | 120.8 | 295.5792 | 0 | 1 | 0.4 | 194.1 | 0 | 119.22 | 74.88 | 0 | 474.9332 | 0 | 1 | 0.42
1989-07-19 | 1989 | 7 | 19 | 130.55 | 0 | 0 | 0 | 11.03 | 346.4247 | 0 | 1 | 0.9 | 0 | 0 | 0 | 0 | 1 | 0.67 | 785.29 | 0 | 0 | 0 | 0 | 1921.4853 | 0 | 1 | 0.85 | 0 | 0 | 0 | 0 | 369.39 | 1114.28 | 0 | 0 | 0 | 0 | 0 | 0 | 3630.315 | 0 | 1 | 0.74 | 176.3 | 0 | 0 | 176.3 | 431.3793 | 0 | 1 | 0.4 | 127.08 | 0 | 116.56 | 10.52 | 0 | 310.9454 | 0 | 1 | 0.42
1989-07-20 | 1989 | 7 | 20 | 125.49 | 2.48 | 0 | 0 | 11.08 | 340.2342 | 0 | 1 | 0.9 | 110.55 | 0 | 270.499 | 0 | 1 | 0.67 | 110.48 | 0 | 0 | 0 | 0 | 270.3278 | 0 | 1 | 0.85 | 0 | 0 | 0 | 0 | 0 | 119.12 | 0 | 0 | 0 | 0 | 0 | 0 | 291.4685 | 0 | 1 | 0.74 | 184.3 | 0 | 0 | 184.3 | 450.9541 | 0 | 1 | 0.4 | 111.42 | 0 | 111.42 | 0 | 0 | 272.6278 | 0 | 1 | 0.42
1989-07-21 | 1989 | 7 | 21 | 138.67 | 0.33 | 0 | 0 | 11.67 | 368.6666 | 0 | 1 | 0.9 | 1.91 | 0 | 4.6735 | 0 | 1 | 0.67 | 506.53 | 0 | 0 | 0 | 0 | 1239.4019 | 0 | 1 | 0.85 | 0 | 0 | 0 | 0 | 2415.65 | 728.91 | 0 | 0 | 0 | 0 | 0 | 0 | 7694.2603 | 0 | 1 | 0.74 | 159.4 | 0 | 0 | 159.4 | 390.0276 | 0 | 1 | 0.4 | 248.29 | 0 | 148.2 | 100.09 | 0 | 607.5279 | 0 | 1 | 0.42
1989-07-22 | 1989 | 7 | 22 | 145.69 | 0 | 0 | 0 | 11.4 | 384.3754 | 0 | 1 | 0.9 | 0 | 0 | 0 | 0 | 1 | 0.67 | 0 | 0 | 0 | 0 | 0 | 0 | 0 | 1 | 0.85 | 0 | 0 | 0 | 0 | 2243.45 | 0 | 0 | 0 | 0 | 0 | 0 | 0 | 5489.3811 | 0 | 1 | 0.74 | 146.6 | 0 | 0 | 146.6 | 358.7079 | 0 | 1 | 0.4 | 136.33 | 0 | 136.33 | 0 | 0 | 333.5788 | 0 | 1 | 0.42
1989-07-23 | 1989 | 7 | 23 | 140.65 | 0.07 | 0 | 0 | 11.3 | 371.9698 | 0 | 1 | 0.9 | 77.56 | 0 | 189.7775 | 0 | 1 | 0.67 | 21.94 | 0 | 0 | 0 | 0 | 53.6838 | 0 | 1 | 0.85 | 0 | 0 | 0 | 0 | 23.61 | 0 | 0 | 0 | 0 | 0 | 0 | 0 | 57.7701 | 0 | 1 | 0.74 | 132.7 | 0 | 0 | 132.7 | 324.6967 | 0 | 1 | 0.4 | 129.57 | 0 | 129.57 | 0 | 0 | 317.0381 | 0 | 1 | 0.42
1989-07-24 | 1989 | 7 | 24 | 136.82 | 0.07 | 0 | 0 | 11.39 | 362.8186 | 0 | 1 | 0.9 | 1.38 | 0 | 3.3767 | 0 | 1 | 0.67 | 0 | 0 | 0 | 0 | 0 | 0 | 0 | 1 | 0.85 | 0 | 0 | 0 | 0 | 1583.52 | 0 | 0 | 0 | 0 | 0 | 0 | 0 | 3874.6327 | 0 | 1 | 0.74 | 123.7 | 0 | 0 | 123.7 | 302.6751 | 0 | 1 | 0.4 | 126.78 | 0 | 126.78 | 0 | 0 | 310.2114 | 0 | 1 | 0.42
1989-07-25 | 1989 | 7 | 25 | 132.38 | 1.39 | 0 | 0 | 11.28 | 354.9153 | 0 | 1 | 0.9 | 179.58 | 0 | 439.405 | 0 | 1 | 0.67 | 61.05 | 0 | 0 | 0 | 0 | 149.3801 | 0 | 1 | 0.85 | 0 | 0 | 0 | 0 | 181.01 | 3.11 | 0 | 0 | 0 | 0 | 0 | 0 | 450.5137 | 0 | 1 | 0.74 | 116.5 | 0 | 0 | 116.5 | 285.0578 | 0 | 1 | 0.4 | 121.1 | 0 | 121.1 | 0 | 0 | 296.3133 | 0 | 1 | 0.42
1989-07-26 | 1989 | 7 | 26 | 125.1 | 2.26 | 0 | 0 | 11.23 | 339.1087 | 0 | 1 | 0.9 | 95.64 | 0 | 234.0165 | 0 | 1 | 0.67 | 33.14 | 0 | 0 | 0 | 0 | 81.0885 | 0 | 1 | 0.85 | 0 | 0 | 0 | 0 | 331.79 | 0 | 0 | 0 | 0 | 0 | 0 | 0 | 811.8397 | 0 | 1 | 0.74 | 114 | 0 | 0 | 114 | 278.9407 | 0 | 1 | 0.4 | 124.61 | 0 | 124.61 | 0 | 0 | 304.9017 | 0 | 1 | 0.42
1989-07-27 | 1989 | 7 | 27 | 126.97 | 2.24 | 0 | 0 | 11.05 | 343.1949 | 0 | 1 | 0.9 | 194.08 | 0 | 474.8843 | 0 | 1 | 0.67 | 47.85 | 0 | 0 | 0 | 0 | 117.0817 | 0 | 1 | 0.85 | 0 | 0 | 0 | 0 | 374.09 | 0 | 0 | 0 | 0 | 0 | 0 | 0 | 915.3414 | 0 | 1 | 0.74 | 113.5 | 0 | 0 | 113.5 | 277.7172 | 0 | 1 | 0.4 | 118.37 | 0 | 118.37 | 0 | 0 | 289.6334 | 0 | 1 | 0.42
1989-07-28 | 1989 | 7 | 28 | 120.08 | 9.37 | 0 | 0 | 10.68 | 342.8768 | 0 | 1 | 0.9 | 493.93 | 0 | 1208.5716 | 0 | 1 | 0.67 | 487.12 | 0 | 0 | 0 | 0 | 1191.9086 | 0 | 1 | 0.85 | 0 | 0 | 0 | 0 | 174.12 | 476.12 | 0 | 0 | 0 | 0 | 0 | 0 | 1591.0384 | 0 | 1 | 0.74 | 104.5 | 0 | 0 | 104.5 | 255.6956 | 0 | 1 | 0.4 | 113.45 | 0 | 113.45 | 0 | 0 | 277.5949 | 0 | 1 | 0.42
1989-07-29 | 1989 | 7 | 29 | 113.13 | 0.52 | 0 | 0 | 10.41 | 303.556 | 0 | 1 | 0.9 | 10.43 | 0 | 25.5206 | 0 | 1 | 0.67 | 0 | 0 | 0 | 0 | 0 | 0 | 0 | 1 | 0.85 | 0 | 0 | 0 | 0 | 11.57 | 0 | 0 | 0 | 0 | 0 | 0 | 0 | 28.31 | 0 | 1 | 0.74 | 240.9 | 0 | 0 | 240.9 | 589.4457 | 0 | 1 | 0.4 | 109.68 | 0 | 109.68 | 0 | 0 | 268.3703 | 0 | 1 | 0.42
1989-07-30 | 1989 | 7 | 30 | 102.46 | 28.95 | 0 | 0 | 10.11 | 346.2779 | 0 | 1 | 0.9 | 1375.41 | 0 | 3365.4192 | 0 | 1 | 0.67 | 521.66 | 0 | 0 | 0 | 0 | 1276.4227 | 0 | 1 | 0.85 | 0 | 0 | 0 | 0 | 189.97 | 171.91 | 0 | 0 | 0 | 0 | 0 | 0 | 885.4654 | 0 | 1 | 0.74 | 312.8 | 0 | 0 | 312.8 | 765.3741 | 0 | 1 | 0.4 | 115.74 | 0 | 115.74 | 0 | 0 | 283.1982 | 0 | 1 | 0.42
1989-07-31 | 1989 | 7 | 31 | 101.27 | 3.29 | 0 | 0 | 9.64 | 279.43 | 0 | 1 | 0.9 | 65.83 | 0 | 161.076 | 0 | 1 | 0.67 | 156.86 | 0 | 0 | 0 | 0 | 383.8126 | 0 | 1 | 0.85 | 0 | 0 | 0 | 0 | 49.91 | 208.26 | 0 | 0 | 0 | 0 | 0 | 0 | 631.7027 | 0 | 1 | 0.74 | 293.1 | 0 | 0 | 293.1 | 717.1711 | 0 | 1 | 0.4 | 110.11 | 0 | 110.11 | 0 | 0 | 269.4224 | 0 | 1 | 0.42
1989-08-01 | 1989 | 8 | 1 | 97.57 | 0.4 | 0 | 0 | 9.52 | 263.0117 | 0 | 1 | 0.9 | 74.2 | 0 | 181.5561 | 0 | 1 | 0.67 | 29.34 | 0 | 0 | 0 | 0 | 71.7905 | 0 | 1 | 0.85 | 0 | 0 | 0 | 0 | 39.45 | 4.13 | 0 | 0 | 0 | 0 | 0 | 0 | 106.6336 | 0 | 1 | 0.74 | 388 | 0 | 0 | 388 | 949.377 | 0 | 1 | 0.4 | 105.05 | 0 | 105.05 | 0 | 0 | 257.0414 | 0 | 1 | 0.42
1989-08-02 | 1989 | 8 | 2 | 96.01 | 0.94 | 0 | 0 | 9.39 | 260.1978 | 0 | 1 | 0.9 | 16.44 | 0 | 40.2262 | 0 | 1 | 0.67 | 12.42 | 0 | 0 | 0 | 0 | 30.3899 | 0 | 1 | 0.85 | 0 | 0 | 0 | 0 | 0 | 4.92 | 0 | 0 | 0 | 0 | 0 | 0 | 12.0385 | 0 | 1 | 0.74 | 270.1 | 0 | 0 | 270.1 | 660.8936 | 0 | 1 | 0.4 | 100.19 | 0 | 100.19 | 0 | 0 | 245.1497 | 0 | 1 | 0.42
1989-08-03 | 1989 | 8 | 3 | 91.25 | 0.75 | 0 | 0 | 8.98 | 247.0827 | 0 | 1 | 0.9 | 6.51 | 0 | 15.929 | 0 | 1 | 0.67 | 5.37 | 0 | 0 | 0 | 0 | 13.1396 | 0 | 1 | 0.85 | 0 | 0 | 0 | 0 | 0 | 0 | 0 | 0 | 0 | 0 | 0 | 0 | 0 | 0 | 1 | 0.74 | 269.6 | 0 | 0 | 269.6 | 659.6702 | 0 | 1 | 0.4 | 95.43 | 0 | 95.43 | 0 | 0 | 233.5027 | 0 | 1 | 0.42
1989-08-04 | 1989 | 8 | 4 | 82.34 | 0 | 0 | 0 | 8.81 | 223.0302 | 0 | 1 | 0.9 | 0 | 0 | 0 | 0 | 1 | 0.67 | 0.86 | 0 | 0 | 0 | 0 | 2.1043 | 0 | 1 | 0.85 | 0 | 0 | 0 | 0 | 0 | 0 | 0 | 0 | 0 | 0 | 0 | 0 | 0 | 0 | 1 | 0.74 | 245.5 | 0 | 0 | 245.5 | 600.7012 | 0 | 1 | 0.4 | 91 | 0 | 91 | 0 | 0 | 222.6632 | 0 | 1 | 0.42
1989-08-05 | 1989 | 8 | 5 | 77.59 | 0 | 0 | 0 | 8.49 | 210.6247 | 0 | 1 | 0.9 | 0 | 0 | 0 | 0 | 1 | 0.67 | 0 | 0 | 0 | 0 | 0 | 0 | 0 | 1 | 0.85 | 0 | 0 | 0 | 0 | 0 | 0 | 0 | 0 | 0 | 0 | 0 | 0 | 0 | 0 | 1 | 0.74 | 209.8 | 0 | 0 | 209.8 | 513.3487 | 0 | 1 | 0.4 | 86.55 | 0 | 86.55 | 0 | 0 | 211.7747 | 0 | 1 | 0.42
1989-08-06 | 1989 | 8 | 6 | 71.17 | 0 | 0 | 0 | 8.28 | 194.4021 | 0 | 1 | 0.9 | 0 | 0 | 0 | 0 | 1 | 0.67 | 0 | 0 | 0 | 0 | 0 | 0 | 0 | 1 | 0.85 | 0 | 0 | 0 | 0 | 0 | 0 | 0 | 0 | 0 | 0 | 0 | 0 | 0 | 0 | 1 | 0.74 | 201.6 | 0 | 0 | 201.6 | 493.2846 | 0 | 1 | 0.4 | 82.26 | 0 | 82.26 | 0 | 0 | 201.2777 | 0 | 1 | 0.42
1989-08-07 | 1989 | 8 | 7 | 58.91 | 0 | 0 | 0 | 7.88 | 163.425 | 0 | 1 | 0.9 | 0 | 0 | 0 | 0 | 1 | 0.67 | 0 | 0 | 0 | 0 | 0 | 0 | 0 | 1 | 0.85 | 0 | 0 | 0 | 0 | 561.2 | 0 | 0 | 0 | 0 | 0 | 0 | 0 | 1373.1711 | 0 | 1 | 0.74 | 189.6 | 0 | 0 | 189.6 | 463.9224 | 0 | 1 | 0.4 | 81.96 | 0 | 81.96 | 0 | 0 | 200.5437 | 0 | 1 | 0.42
1989-08-08 | 1989 | 8 | 8 | 48.74 | 0 | 0 | 0 | 7.23 | 136.9501 | 0 | 1 | 0.9 | 0 | 0 | 0 | 0 | 1 | 0.67 | 0 | 0 | 0 | 0 | 0 | 0 | 0 | 1 | 0.85 | 0 | 0 | 0 | 0 | 86.76 | 0 | 0 | 0 | 0 | 0 | 0 | 0 | 212.2885 | 0 | 1 | 0.74 | 193.4 | 0 | 0 | 193.4 | 473.2204 | 0 | 1 | 0.4 | 81.32 | 0 | 81.32 | 0 | 0 | 198.9777 | 0 | 1 | 0.42
1989-08-09 | 1989 | 8 | 9 | 53.73 | 0 | 0 | 0 | 7.35 | 149.4535 | 0 | 1 | 0.9 | 0 | 0 | 0 | 0 | 1 | 0.67 | 0 | 0 | 0 | 0 | 0 | 0 | 0 | 1 | 0.85 | 0 | 0 | 0 | 0 | 1254.17 | 0 | 0 | 0 | 0 | 0 | 0 | 0 | 3068.7634 | 0 | 1 | 0.74 | 201.9 | 0 | 0 | 201.9 | 494.0186 | 0 | 1 | 0.4 | 78.15 | 0 | 78.15 | 0 | 0 | 191.2212 | 0 | 1 | 0.42
1989-08-10 | 1989 | 8 | 10 | 61.46 | 0.25 | 0 | 0 | 7.27 | 168.7836 | 0 | 1 | 0.9 | 40.39 | 0 | 98.8282 | 0 | 1 | 0.67 | 199.07 | 0 | 0 | 0 | 0 | 487.094 | 0 | 1 | 0.85 | 0 | 0 | 0 | 0 | 1160.82 | 198.64 | 0 | 0 | 0 | 0 | 0 | 0 | 3326.392 | 0 | 1 | 0.74 | 196.5 | 0 | 0 | 196.5 | 480.8056 | 0 | 1 | 0.4 | 85.28 | 0 | 85.28 | 0 | 0 | 208.6672 | 0 | 1 | 0.42
1989-08-11 | 1989 | 8 | 11 | 129.04 | 54.89 | 0 | 0 | 8.84 | 471.6789 | 0 | 1 | 0.9 | 1097.83 | 0 | 2686.2231 | 0 | 1 | 0.67 | 974.14 | 0 | 0 | 0 | 0 | 2383.5725 | 0 | 1 | 0.85 | 0 | 0 | 0 | 0 | 172.46 | 977.13 | 0 | 0 | 0 | 0 | 0 | 0 | 2812.872 | 0 | 1 | 0.74 | 217.8 | 0 | 0 | 217.8 | 532.9235 | 0 | 1 | 0.4 | 79.84 | 0 | 79.84 | 0 | 0 | 195.3563 | 0 | 1 | 0.42
1989-08-12 | 1989 | 8 | 12 | 196.34 | 2.83 | 0 | 0 | 9.74 | 511.171 | 0 | 1 | 0.9 | 234.24 | 0 | 573.1497 | 0 | 1 | 0.67 | 860.55 | 0 | 0 | 0 | 0 | 2105.635 | 0 | 1 | 0.85 | 0 | 0 | 0 | 0 | 635.08 | 1139.05 | 0 | 0 | 0 | 0 | 0 | 0 | 4341.0264 | 0 | 1 | 0.74 | 192 | 0 | 0 | 192 | 469.7948 | 0 | 1 | 0.4 | 89.38 | 0 | 89.38 | 0 | 0 | 218.6993 | 0 | 1 | 0.42
1989-08-13 | 1989 | 8 | 13 | 234.35 | 28.14 | 0 | 0 | 10.48 | 667.9161 | 0 | 1 | 0.9 | 1169.53 | 0 | 2861.6621 | 0 | 1 | 0.67 | 1132.92 | 0 | 0 | 0 | 0 | 2772.083 | 0 | 1 | 0.85 | 0 | 0 | 0 | 0 | 2644.52 | 1098.75 | 0 | 0 | 0 | 0 | 0 | 0 | 9159.2127 | 0 | 1 | 0.74 | 547.7 | 0 | 0 | 547.7 | 1340.1386 | 0 | 1 | 0.4 | 85.81 | 0 | 85.81 | 0 | 0 | 209.964 | 0 | 1 | 0.42
1989-08-14 | 1989 | 8 | 14 | 256.22 | 39.98 | 0 | 0 | 9.92 | 749.0291 | 0 | 1 | 0.9 | 1073.7 | 0 | 2627.1807 | 0 | 1 | 0.67 | 1794.39 | 0 | 0 | 0 | 0 | 4390.5996 | 0 | 1 | 0.85 | 0 | 0 | 0 | 0 | 709.91 | 2104.93 | 0 | 0 | 0 | 0 | 0 | 0 | 6887.4856 | 0 | 1 | 0.74 | 469.9 | 0 | 0 | 469.9 | 1149.7739 | 0 | 1 | 0.4 | 129.05 | 0 | 102.36 | 26.69 | 0 | 315.7657 | 0 | 1 | 0.42
1989-08-15 | 1989 | 8 | 15 | 251.3 | 4.17 | 0 | 0 | 9.73 | 648.9041 | 0 | 1 | 0.9 | 83.49 | 0 | 204.2873 | 0 | 1 | 0.67 | 586.07 | 0 | 0 | 0 | 0 | 1434.0242 | 0 | 1 | 0.85 | 0 | 0 | 0 | 0 | 2529.51 | 813.13 | 0 | 0 | 0 | 0 | 0 | 0 | 8178.932 | 0 | 1 | 0.74 | 309.2 | 0 | 0 | 309.2 | 756.5654 | 0 | 1 | 0.4 | 190.62 | 0 | 104.22 | 86.4 | 0 | 466.4182 | 0 | 1 | 0.42
1989-08-16 | 1989 | 8 | 16 | 243.8 | 3.97 | 0 | 0 | 9.46 | 629.4027 | 0 | 1 | 0.9 | 358.41 | 0 | 876.9748 | 0 | 1 | 0.67 | 166.17 | 0 | 0 | 0 | 0 | 406.5927 | 0 | 1 | 0.85 | 0 | 0 | 0 | 0 | 282.21 | 57.4 | 0 | 0 | 0 | 0 | 0 | 0 | 830.974 | 0 | 1 | 0.74 | 330.9 | 0 | 0 | 330.9 | 809.662 | 0 | 1 | 0.4 | 99.58 | 0 | 99.58 | 0 | 0 | 243.6571 | 0 | 1 | 0.42
1989-08-17 | 1989 | 8 | 17 | 225.21 | 2.64 | 0 | 0 | 9.1 | 579.7806 | 0 | 1 | 0.9 | 52.77 | 0 | 129.1202 | 0 | 1 | 0.67 | 11.46 | 0 | 0 | 0 | 0 | 28.0409 | 0 | 1 | 0.85 | 0 | 0 | 0 | 0 | 39.96 | 1.62 | 0 | 0 | 0 | 0 | 0 | 0 | 101.7399 | 0 | 1 | 0.74 | 282.6 | 0 | 0 | 282.6 | 691.4792 | 0 | 1 | 0.4 | 98.77 | 0 | 98.77 | 0 | 0 | 241.6752 | 0 | 1 | 0.42
1989-08-18 | 1989 | 8 | 18 | 207.09 | 0.77 | 0 | 0 | 9.36 | 531.5043 | 0 | 1 | 0.9 | 117.73 | 0 | 288.0674 | 0 | 1 | 0.67 | 429.88 | 0 | 0 | 0 | 0 | 1051.851 | 0 | 1 | 0.85 | 0 | 0 | 0 | 0 | 32.52 | 573.38 | 0 | 0 | 0 | 0 | 0 | 0 | 1482.5452 | 0 | 1 | 0.74 | 329.8 | 0 | 0 | 329.8 | 806.9705 | 0 | 1 | 0.4 | 96.11 | 0 | 96.11 | 0 | 0 | 235.1666 | 0 | 1 | 0.42
1989-08-19 | 1989 | 8 | 19 | 195.68 | 11.8 | 0 | 0 | 10.27 | 532.8012 | 0 | 1 | 0.9 | 650.19 | 0 | 1590.9161 | 0 | 1 | 0.67 | 849.33 | 0 | 0 | 0 | 0 | 2078.1814 | 0 | 1 | 0.85 | 0 | 0 | 0 | 0 | 1211.06 | 922.49 | 0 | 0 | 0 | 0 | 0 | 0 | 5220.4726 | 0 | 1 | 0.74 | 338.3 | 0 | 0 | 338.3 | 827.7687 | 0 | 1 | 0.4 | 127.61 | 0 | 110.06 | 17.55 | 0 | 312.2423 | 0 | 1 | 0.42
1989-08-20 | 1989 | 8 | 20 | 211.91 | 48.71 | 0 | 0 | 12.33 | 667.8672 | 0 | 1 | 0.9 | 1524.91 | 0 | 3731.223 | 0 | 1 | 0.67 | 1417.2 | 0 | 0 | 0 | 0 | 3467.673 | 0 | 1 | 0.85 | 0 | 0 | 0 | 0 | 1753.5 | 1389.35 | 0 | 0 | 0 | 0 | 0 | 0 | 7690.0762 | 0 | 1 | 0.74 | 598.7 | 0 | 0 | 598.7 | 1464.9279 | 0 | 1 | 0.4 | 153.02 | 0 | 122.24 | 30.78 | 0 | 374.4167 | 0 | 1 | 0.42
1989-08-21 | 1989 | 8 | 21 | 314.49 | 41.64 | 0 | 0 | 15 | 908.0987 | 0 | 1 | 0.9 | 1156.42 | 0 | 2829.584 | 0 | 1 | 0.67 | 1827.14 | 0 | 0 | 0 | 0 | 4470.7339 | 0 | 1 | 0.85 | 0 | 0 | 0 | 0 | 106.25 | 2172.27 | 0 | 0 | 0 | 0 | 0 | 0 | 5575.1921 | 0 | 1 | 0.74 | 503.6 | 0 | 0 | 503.6 | 1232.2327 | 0 | 1 | 0.4 | 118.33 | 0 | 118.33 | 0 | 0 | 289.5355 | 0 | 1 | 0.42
1989-08-22 | 1989 | 8 | 22 | 394.37 | 666.05 | 0 | 0 | 15.17 | 2631.8052 | 0 | 1 | 0.9 | 652.1 | 0 | 1595.5896 | 0 | 1 | 0.67 | 1160.51 | 0 | 0 | 0 | 0 | 2839.5916 | 0 | 1 | 0.85 | 0 | 0 | 0 | 0 | 403.3 | 1163.57 | 0 | 0 | 0 | 0 | 0 | 0 | 3833.8927 | 0 | 1 | 0.74 | 398.7 | 0 | 0 | 398.7 | 975.5583 | 0 | 1 | 0.4 | 115.35 | 0 | 115.35 | 0 | 0 | 282.2439 | 0 | 1 | 0.42
1989-08-23 | 1989 | 8 | 23 | 456.18 | 435.77 | 0 | 0 | 15.34 | 2220.0007 | 0 | 1 | 0.9 | 820.8 | 0 | 2008.3728 | 0 | 1 | 0.67 | 1231.2 | 0 | 0 | 0 | 0 | 3012.5593 | 0 | 1 | 0.85 | 0 | 0 | 0 | 0 | 232.53 | 1265.49 | 0 | 0 | 0 | 0 | 0 | 0 | 3665.4272 | 0 | 1 | 0.74 | 692.4 | 0 | 0 | 692.4 | 1694.1976 | 0 | 1 | 0.4 | 113.4 | 0 | 113.4 | 0 | 0 | 277.4726 | 0 | 1 | 0.42
1989-08-24 | 1989 | 8 | 24 | 460.06 | 547.27 | 0 | 0 | 15.33 | 2502.2936 | 0 | 1 | 0.9 | 910.11 | 0 | 2226.9008 | 0 | 1 | 0.67 | 473.7 | 0 | 0 | 0 | 0 | 1159.0719 | 0 | 1 | 0.85 | 0 | 0 | 0 | 0 | 80.42 | 120.82 | 0 | 0 | 0 | 0 | 0 | 0 | 492.4037 | 0 | 1 | 0.74 | 560.8 | 0 | 0 | 560.8 | 1372.1924 | 0 | 1 | 0.4 | 108.37 | 0 | 108.37 | 0 | 0 | 265.1649 | 0 | 1 | 0.42
1989-08-25 | 1989 | 8 | 25 | 429.78 | 25.08 | 0 | 0 | 15.24 | 1150.2632 | 0 | 1 | 0.9 | 702.13 | 0 | 1718.0054 | 0 | 1 | 0.67 | 317.05 | 0 | 0 | 0 | 0 | 775.7732 | 0 | 1 | 0.85 | 0 | 0 | 0 | 0 | 221.37 | 185.69 | 0 | 0 | 0 | 0 | 0 | 0 | 996.0139 | 0 | 1 | 0.74 | 499.7 | 0 | 0 | 499.7 | 1222.6899 | 0 | 1 | 0.4 | 103.54 | 0 | 103.54 | 0 | 0 | 253.3466 | 0 | 1 | 0.42
1989-08-26 | 1989 | 8 | 26 | 395.2 | 3.58 | 0 | 0 | 15.24 | 1013.044 | 0 | 1 | 0.9 | 112.48 | 0 | 275.2215 | 0 | 1 | 0.67 | 38.21 | 0 | 0 | 0 | 0 | 93.4941 | 0 | 1 | 0.85 | 0 | 0 | 0 | 0 | 139.68 | 14.66 | 0 | 0 | 0 | 0 | 0 | 0 | 377.6465 | 0 | 1 | 0.74 | 671.5 | 0 | 0 | 671.5 | 1643.0584 | 0 | 1 | 0.4 | 98.89 | 0 | 98.89 | 0 | 0 | 241.9688 | 0 | 1 | 0.42
1989-08-27 | 1989 | 8 | 27 | 370.7 | 1.6 | 0 | 0 | 15.43 | 948.7164 | 0 | 1 | 0.9 | 152.75 | 0 | 373.756 | 0 | 1 | 0.67 | 359.23 | 0 | 0 | 0 | 0 | 878.9812 | 0 | 1 | 0.85 | 0 | 0 | 0 | 0 | 118.34 | 455.82 | 0 | 0 | 0 | 0 | 0 | 0 | 1404.8822 | 0 | 1 | 0.74 | 583.2 | 0 | 0 | 583.2 | 1427.0018 | 0 | 1 | 0.4 | 115.36 | 0 | 115.36 | 0 | 0 | 282.2684 | 0 | 1 | 0.42
1989-08-28 | 1989 | 8 | 28 | 391.61 | 23.66 | 0 | 0 | 15.32 | 1053.5883 | 0 | 1 | 0.9 | 1079.38 | 0 | 2641.0788 | 0 | 1 | 0.67 | 783.53 | 0 | 0 | 0 | 0 | 1917.1788 | 0 | 1 | 0.85 | 0 | 0 | 0 | 0 | 610.48 | 622.66 | 0 | 0 | 0 | 0 | 0 | 0 | 3017.3061 | 0 | 1 | 0.74 | 538.6 | 0 | 0 | 538.6 | 1317.8723 | 0 | 1 | 0.4 | 136.1 | 0 | 121.29 | 14.81 | 0 | 333.016 | 0 | 1 | 0.42
1989-08-29 | 1989 | 8 | 29 | 357.99 | 13.38 | 0 | 0 | 15.24 | 945.9759 | 0 | 1 | 0.9 | 267.69 | 0 | 654.9967 | 0 | 1 | 0.67 | 219.64 | 0 | 0 | 0 | 0 | 537.4257 | 0 | 1 | 0.85 | 0 | 0 | 0 | 0 | 225.22 | 202.74 | 0 | 0 | 0 | 0 | 0 | 0 | 1047.1531 | 0 | 1 | 0.74 | 516.5 | 0 | 0 | 516.5 | 1263.797 | 0 | 1 | 0.4 | 138.13 | 0 | 123.86 | 14.27 | 0 | 337.9831 | 0 | 1 | 0.42
1989-08-30 | 1989 | 8 | 30 | 329.5 | 0.94 | 0 | 0 | 15.17 | 845.6551 | 0 | 1 | 0.9 | 16.5 | 0 | 40.373 | 0 | 1 | 0.67 | 69.49 | 0 | 0 | 0 | 0 | 170.0315 | 0 | 1 | 0.85 | 0 | 0 | 0 | 0 | 0 | 90.36 | 0 | 0 | 0 | 0 | 0 | 0 | 221.0972 | 0 | 1 | 0.74 | 511.5 | 0 | 0 | 511.5 | 1251.5628 | 0 | 1 | 0.4 | 117.78 | 0 | 117.78 | 0 | 0 | 288.1898 | 0 | 1 | 0.42
1989-08-31 | 1989 | 8 | 31 | 297.67 | 32.27 | 0 | 0 | 15.1 | 844.2604 | 0 | 1 | 0.9 | 1373.06 | 0 | 3359.6691 | 0 | 1 | 0.67 | 541.21 | 0 | 0 | 0 | 0 | 1324.2586 | 0 | 1 | 0.85 | 0 | 0 | 0 | 0 | 0 | 225.05 | 0 | 0 | 0 | 0 | 0 | 0 | 550.6631 | 0 | 1 | 0.74 | 456.1 | 0 | 0 | 456.1 | 1116.0074 | 0 | 1 | 0.4 | 112.99 | 0 | 112.99 | 0 | 0 | 276.4694 | 0 | 1 | 0.42
1989-09-01 | 1989 | 9 | 1 | 274.84 | 45.41 | 0 | 0 | 15.07 | 820.4771 | 0 | 1 | 0.9 | 1101.11 | 0 | 2694.2488 | 0 | 1 | 0.67 | 1083.6 | 0 | 0 | 0 | 0 | 2651.4045 | 0 | 1 | 0.85 | 0 | 0 | 0 | 0 | 938.19 | 1134.91 | 0 | 0 | 0 | 0 | 0 | 0 | 5072.5606 | 0 | 1 | 0.74 | 425.7 | 0 | 0 | 425.7 | 1041.6232 | 0 | 1 | 0.4 | 266.2 | 0 | 156.24 | 109.96 | 0 | 651.3509 | 0 | 1 | 0.42
1989-09-02 | 1989 | 9 | 2 | 280.51 | 314.36 | 0 | 0 | 15.21 | 1492.773 | 0 | 1 | 0.9 | 973.6 | 0 | 2382.2512 | 0 | 1 | 0.67 | 1173.64 | 0 | 0 | 0 | 0 | 2871.7187 | 0 | 1 | 0.85 | 0 | 0 | 0 | 0 | 2684.35 | 1147.33 | 0 | 0 | 0 | 0 | 0 | 0 | 9375.5385 | 0 | 1 | 0.74 | 489.8 | 0 | 0 | 489.8 | 1198.4662 | 0 | 1 | 0.4 | 597.93 | 0 | 168.22 | 429.71 | 0 | 1463.0438 | 0 | 1 | 0.42
1989-09-03 | 1989 | 9 | 3 | 359.41 | 500.01 | 0 | 0 | 15.47 | 2140.7228 | 0 | 1 | 0.9 | 783.36 | 0 | 1916.7628 | 0 | 1 | 0.67 | 1042.48 | 0 | 0 | 0 | 0 | 2550.7901 | 0 | 1 | 0.85 | 0 | 0 | 0 | 0 | 2100.31 | 967.52 | 0 | 0 | 0 | 0 | 0 | 0 | 7506.5137 | 0 | 1 | 0.74 | 448.6 | 0 | 0 | 448.6 | 1097.656 | 0 | 1 | 0.4 | 188.22 | 0 | 161.52 | 26.7 | 0 | 460.5457 | 0 | 1 | 0.42
1989-09-04 | 1989 | 9 | 4 | 430.37 | 315.45 | 0 | 0 | 15.42 | 1862.6386 | 0 | 1 | 0.9 | 719.36 | 0 | 1760.1646 | 0 | 1 | 0.67 | 1459.74 | 0 | 0 | 0 | 0 | 3571.7619 | 0 | 1 | 0.85 | 0 | 0 | 0 | 0 | 1160.78 | 1632.53 | 0 | 0 | 0 | 0 | 0 | 0 | 6834.805 | 0 | 1 | 0.74 | 411.8 | 0 | 0 | 411.8 | 1007.612 | 0 | 1 | 0.4 | 151.93 | 0 | 151.93 | 0 | 0 | 371.7496 | 0 | 1 | 0.42
1989-09-05 | 1989 | 9 | 5 | 412.98 | 867.51 | 0 | 0 | 15.5 | 3171.0905 | 0 | 1 | 0.9 | 765.03 | 0 | 1871.9121 | 0 | 1 | 0.67 | 2205.12 | 0 | 0 | 0 | 0 | 5395.5935 | 0 | 1 | 0.85 | 0 | 0 | 0 | 0 | 514.81 | 2480.58 | 0 | 0 | 0 | 0 | 0 | 0 | 7329.264 | 0 | 1 | 0.74 | 546.8 | 0 | 0 | 546.8 | 1337.9365 | 0 | 1 | 0.4 | 148.47 | 0 | 148.47 | 0 | 0 | 363.2835 | 0 | 1 | 0.42
1989-09-06 | 1989 | 9 | 6 | 403.75 | 719.73 | 0 | 0 | 15.44 | 2786.7641 | 0 | 1 | 0.9 | 865.71 | 0 | 2118.2608 | 0 | 1 | 0.67 | 2183.2 | 0 | 0 | 0 | 0 | 5341.9586 | 0 | 1 | 0.85 | 0 | 0 | 0 | 0 | 386.69 | 2497.76 | 0 | 0 | 0 | 0 | 0 | 0 | 7057.8107 | 0 | 1 | 0.74 | 452.3 | 0 | 0 | 452.3 | 1106.7094 | 0 | 1 | 0.4 | 140.17 | 0 | 140.17 | 0 | 0 | 342.9747 | 0 | 1 | 0.42
1989-09-07 | 1989 | 9 | 7 | 380.51 | 347.11 | 0 | 0 | 15.36 | 1817.9591 | 0 | 1 | 0.9 | 880.67 | 0 | 2154.8656 | 0 | 1 | 0.67 | 1092.36 | 0 | 0 | 0 | 0 | 2672.8389 | 0 | 1 | 0.85 | 0 | 0 | 0 | 0 | 97.59 | 1106.6 | 0 | 0 | 0 | 0 | 0 | 0 | 2946.4699 | 0 | 1 | 0.74 | 454.4 | 0 | 0 | 454.4 | 1111.8477 | 0 | 1 | 0.4 | 135.19 | 0 | 135.19 | 0 | 0 | 330.7894 | 0 | 1 | 0.42
1989-09-08 | 1989 | 9 | 8 | 349.93 | 2.32 | 0 | 0 | 15.24 | 899.1922 | 0 | 1 | 0.9 | 46.44 | 0 | 113.6316 | 0 | 1 | 0.67 | 10.21 | 0 | 0 | 0 | 0 | 24.9823 | 0 | 1 | 0.85 | 0 | 0 | 0 | 0 | 68.96 | 1.93 | 0 | 0 | 0 | 0 | 0 | 0 | 173.4571 | 0 | 1 | 0.74 | 404.1 | 0 | 0 | 404.1 | 988.7713 | 0 | 1 | 0.4 | 128.67 | 0 | 128.67 | 0 | 0 | 314.8359 | 0 | 1 | 0.42
1989-09-09 | 1989 | 9 | 9 | 319.53 | 1.8 | 0 | 0 | 15.2 | 823.4378 | 0 | 1 | 0.9 | 211.22 | 0 | 516.8232 | 0 | 1 | 0.67 | 162.66 | 0 | 0 | 0 | 0 | 398.0043 | 0 | 1 | 0.85 | 0 | 0 | 0 | 0 | 211.39 | 150.49 | 0 | 0 | 0 | 0 | 0 | 0 | 885.4654 | 0 | 1 | 0.74 | 384.3 | 0 | 0 | 384.3 | 940.3237 | 0 | 1 | 0.4 | 127.87 | 0 | 127.87 | 0 | 0 | 312.8785 | 0 | 1 | 0.42
1989-09-10 | 1989 | 9 | 10 | 303.28 | 2.81 | 0 | 0 | 15.28 | 786.3435 | 0 | 1 | 0.9 | 110.74 | 0 | 270.9639 | 0 | 1 | 0.67 | 32.09 | 0 | 0 | 0 | 0 | 78.5194 | 0 | 1 | 0.85 | 0 | 0 | 0 | 0 | 66.15 | 2.45 | 0 | 0 | 0 | 0 | 0 | 0 | 167.8538 | 0 | 1 | 0.74 | 383.1 | 0 | 0 | 383.1 | 937.3875 | 0 | 1 | 0.4 | 121.83 | 0 | 121.83 | 0 | 0 | 298.0995 | 0 | 1 | 0.42
1989-09-11 | 1989 | 9 | 11 | 304.06 | 3.92 | 0 | 0 | 15.19 | 790.7479 | 0 | 1 | 0.9 | 302.3 | 0 | 739.6822 | 0 | 1 | 0.67 | 122.23 | 0 | 0 | 0 | 0 | 299.0782 | 0 | 1 | 0.85 | 0 | 0 | 0 | 0 | 217.14 | 57.36 | 0 | 0 | 0 | 0 | 0 | 0 | 671.6598 | 0 | 1 | 0.74 | 340 | 0 | 0 | 340 | 831.9283 | 0 | 1 | 0.4 | 116.88 | 0 | 116.88 | 0 | 0 | 285.9876 | 0 | 1 | 0.42
1989-09-12 | 1989 | 9 | 12 | 288.53 | 14.31 | 0 | 0 | 15.23 | 778.2689 | 0 | 1 | 0.9 | 629.7 | 0 | 1540.7802 | 0 | 1 | 0.67 | 328.98 | 0 | 0 | 0 | 0 | 804.9641 | 0 | 1 | 0.85 | 0 | 0 | 0 | 0 | 47.54 | 228.25 | 0 | 0 | 0 | 0 | 0 | 0 | 674.8162 | 0 | 1 | 0.74 | 319.4 | 0 | 0 | 319.4 | 781.5233 | 0 | 1 | 0.4 | 112.16 | 0 | 112.16 | 0 | 0 | 274.4385 | 0 | 1 | 0.42
1989-09-13 | 1989 | 9 | 13 | 334.4 | 21.77 | 0 | 0 | 15.53 | 909.4934 | 0 | 1 | 0.9 | 778.41 | 0 | 1904.651 | 0 | 1 | 0.67 | 276.31 | 0 | 0 | 0 | 0 | 676.0886 | 0 | 1 | 0.85 | 0 | 0 | 0 | 0 | 47.23 | 90.48 | 0 | 0 | 0 | 0 | 0 | 0 | 336.9554 | 0 | 1 | 0.74 | 298.1 | 0 | 0 | 298.1 | 729.4054 | 0 | 1 | 0.4 | 107.91 | 0 | 107.91 | 0 | 0 | 264.0394 | 0 | 1 | 0.42
1989-09-14 | 1989 | 9 | 14 | 360.46 | 2.12 | 0 | 0 | 15.43 | 924.933 | 0 | 1 | 0.9 | 42.34 | 0 | 103.5995 | 0 | 1 | 0.67 | 12.39 | 0 | 0 | 0 | 0 | 30.3164 | 0 | 1 | 0.85 | 0 | 0 | 0 | 0 | 0 | 7.01 | 0 | 0 | 0 | 0 | 0 | 0 | 17.1524 | 0 | 1 | 0.74 | 279.3 | 0 | 0 | 279.3 | 683.4046 | 0 | 1 | 0.4 | 104.41 | 0 | 104.41 | 0 | 0 | 255.4754 | 0 | 1 | 0.42
1989-09-15 | 1989 | 9 | 15 | 328.51 | 24.63 | 0 | 0 | 15.27 | 901.4433 | 0 | 1 | 0.9 | 1232.21 | 0 | 3015.0306 | 0 | 1 | 0.67 | 857.48 | 0 | 0 | 0 | 0 | 2098.1232 | 0 | 1 | 0.85 | 0 | 0 | 0 | 0 | 361.17 | 736.74 | 0 | 0 | 0 | 0 | 0 | 0 | 2686.4189 | 0 | 1 | 0.74 | 259.5 | 0 | 0 | 259.5 | 634.9571 | 0 | 1 | 0.4 | 106.33 | 0 | 106.33 | 0 | 0 | 260.1733 | 0 | 1 | 0.42
1989-09-16 | 1989 | 9 | 16 | 298.7 | 44.98 | 0 | 0 | 15.21 | 878.1493 | 0 | 1 | 0.9 | 1084.87 | 0 | 2654.512 | 0 | 1 | 0.67 | 561.02 | 0 | 0 | 0 | 0 | 1372.7307 | 0 | 1 | 0.85 | 0 | 0 | 0 | 0 | 24.88 | 386.14 | 0 | 0 | 0 | 0 | 0 | 0 | 1005.7035 | 0 | 1 | 0.74 | 273.3 | 0 | 0 | 273.3 | 668.7236 | 0 | 1 | 0.4 | 103.08 | 0 | 103.08 | 0 | 0 | 252.2211 | 0 | 1 | 0.42
1989-09-17 | 1989 | 9 | 17 | 276.78 | 30.04 | 0 | 0 | 15.16 | 787.8361 | 0 | 1 | 0.9 | 1179.92 | 0 | 2887.0849 | 0 | 1 | 0.67 | 524.49 | 0 | 0 | 0 | 0 | 1283.3473 | 0 | 1 | 0.85 | 0 | 0 | 0 | 0 | 216.05 | 279.55 | 0 | 0 | 0 | 0 | 0 | 0 | 1212.6579 | 0 | 1 | 0.74 | 244.6 | 0 | 0 | 244.6 | 598.499 | 0 | 1 | 0.4 | 98.4 | 0 | 98.4 | 0 | 0 | 240.7698 | 0 | 1 | 0.42
1989-09-18 | 1989 | 9 | 18 | 271.94 | 557.23 | 0 | 0 | 15.17 | 2065.9716 | 0 | 1 | 0.9 | 931.01 | 0 | 2278.04 | 0 | 1 | 0.67 | 631.42 | 0 | 0 | 0 | 0 | 1544.9888 | 0 | 1 | 0.85 | 0 | 0 | 0 | 0 | 1679.81 | 334.61 | 0 | 0 | 0 | 0 | 0 | 0 | 4928.9795 | 0 | 1 | 0.74 | 260.6 | 0 | 0 | 260.6 | 637.6486 | 0 | 1 | 0.4 | 108.84 | 0 | 103.41 | 5.43 | 7.1054e-15 | 266.3149 | 0 | 1 | 0.42
1989-09-19 | 1989 | 9 | 19 | 286.6 | 481.06 | 0 | 0 | 15.15 | 1915.4171 | 0 | 1 | 0.9 | 695.63 | 0 | 1702.1009 | 0 | 1 | 0.67 | 400.27 | 0 | 0 | 0 | 0 | 979.3998 | 0 | 1 | 0.85 | 0 | 0 | 0 | 0 | 91.97 | 126.39 | 0 | 0 | 0 | 0 | 0 | 0 | 534.2937 | 0 | 1 | 0.74 | 286.5 | 0 | 0 | 286.5 | 701.022 | 0 | 1 | 0.4 | 97.66 | 0 | 97.66 | 0 | 0 | 238.9592 | 0 | 1 | 0.42
1989-09-20 | 1989 | 9 | 20 | 301.58 | 2.8 | 0 | 0 | 15.19 | 781.9392 | 0 | 1 | 0.9 | 55.91 | 0 | 136.8033 | 0 | 1 | 0.67 | 9.65 | 0 | 0 | 0 | 0 | 23.6121 | 0 | 1 | 0.85 | 0 | 0 | 0 | 0 | 25.43 | 0 | 0 | 0 | 0 | 0 | 0 | 0 | 62.2233 | 0 | 1 | 0.74 | 235.7 | 0 | 0 | 235.7 | 576.7221 | 0 | 1 | 0.4 | 92.97 | 0 | 92.97 | 0 | 0 | 227.4835 | 0 | 1 | 0.42
1989-09-21 | 1989 | 9 | 21 | 301.18 | 0.64 | 0 | 0 | 15.14 | 775.5529 | 0 | 1 | 0.9 | 29.38 | 0 | 71.8884 | 0 | 1 | 0.67 | 9.93 | 0 | 0 | 0 | 0 | 24.2972 | 0 | 1 | 0.85 | 0 | 0 | 0 | 0 | 21.77 | 0 | 0 | 0 | 0 | 0 | 0 | 0 | 53.2679 | 0 | 1 | 0.74 | 222.8 | 0 | 0 | 222.8 | 545.1577 | 0 | 1 | 0.4 | 88.45 | 0 | 88.45 | 0 | 0 | 216.4237 | 0 | 1 | 0.42
1989-09-22 | 1989 | 9 | 22 | 276.21 | 8.07 | 0 | 0 | 15.08 | 732.4884 | 0 | 1 | 0.9 | 491.77 | 0 | 1203.2864 | 0 | 1 | 0.67 | 979.07 | 0 | 0 | 0 | 0 | 2395.6355 | 0 | 1 | 0.85 | 0 | 0 | 0 | 0 | 2736.5 | 1173.24 | 0 | 0 | 0 | 0 | 0 | 0 | 9566.5395 | 0 | 1 | 0.74 | 206.1 | 0 | 0 | 206.1 | 504.2954 | 0 | 1 | 0.4 | 203.11 | 0 | 116.59 | 86.52 | 0 | 496.9793 | 0 | 1 | 0.42
1989-09-23 | 1989 | 9 | 23 | 249.29 | 47.01 | 0 | 0 | 15.03 | 761.7772 | 0 | 1 | 0.9 | 1566.42 | 0 | 3832.7916 | 0 | 1 | 0.67 | 3375 | 0 | 0 | 0 | 0 | 8258.112 | 0 | 1 | 0.85 | 0 | 0 | 0 | 0 | 3215.67 | 2775 | 0 | 0 | 0 | 0 | 0 | 0 | 14658.2589 | 0 | 1 | 0.74 | 328.8 | 0 | 0 | 328.8 | 804.5236 | 0 | 1 | 0.4 | 676.41 | 0 | 176.41 | 677.8 | -177.8 | 1655.0725 | 0 | 1 | 0.42
1989-09-24 | 1989 | 9 | 24 | 227.17 | 1188.05 | 0 | 0 | 15.02 | 3499.5799 | 0 | 1 | 0.9 | 1147.64 | 0 | 2808.1006 | 0 | 1 | 0.67 | 3375 | 0 | 0 | 0 | 0 | 8258.112 | 0 | 1 | 0.85 | 0 | 0 | 0 | 0 | 3157.04 | 2775 | 0 | 0 | 0 | 0 | 0 | 0 | 14514.8002 | 0 | 1 | 0.74 | 442.1 | 0 | 0 | 442.1 | 1081.7515 | 0 | 1 | 0.4 | 530.15 | 0 | 184.61 | 345.54 | 0 | 1297.1965 | 0 | 1 | 0.42
1989-09-25 | 1989 | 9 | 25 | 205.37 | 1397.7 | 0 | 0 | 15 | 3959.1713 | 0 | 1 | 0.9 | 692.39 | 0 | 1694.1731 | 0 | 1 | 0.67 | 3375 | 0 | 0 | 0 | 0 | 8258.112 | 0 | 1 | 0.85 | 0 | 0 | 0 | 0 | 3016.83 | 2775 | 0 | 0 | 0 | 0 | 0 | 0 | 14171.7277 | 0 | 1 | 0.74 | 637.8 | 0 | 0 | 637.8 | 1560.5997 | 0 | 1 | 0.4 | 419.09 | 0 | 174.01 | 245.08 | 0 | 1025.4495 | 0 | 1 | 0.42
1989-09-26 | 1989 | 9 | 26 | 191.52 | 431.46 | 0 | 0 | 14.51 | 1559.8411 | 0 | 1 | 0.9 | 888.75 | 0 | 2174.6362 | 0 | 1 | 0.67 | 2936.36 | 0 | 0 | 0 | 0 | 7184.8266 | 0 | 1 | 0.85 | 0 | 0 | 0 | 0 | 1979.1 | 2148.79 | 0 | 0 | 0 | 0 | 0 | 0 | 10100.3194 | 0 | 1 | 0.74 | 561.9 | 0 | 0 | 561.9 | 1374.8839 | 0 | 1 | 0.4 | 163.87 | 0 | 163.87 | 0 | 0 | 400.965 | 0 | 1 | 0.42
1989-09-27 | 1989 | 9 | 27 | 177.89 | 608 | 0 | 0 | 14.32 | 1957.9922 | 0 | 1 | 0.9 | 881.56 | 0 | 2157.0433 | 0 | 1 | 0.67 | 968.88 | 0 | 0 | 0 | 0 | 2370.7021 | 0 | 1 | 0.85 | 0 | 0 | 0 | 0 | 128.03 | 819.98 | 0 | 0 | 0 | 0 | 0 | 0 | 2319.6364 | 0 | 1 | 0.74 | 733.8 | 0 | 0 | 733.8 | 1795.4971 | 0 | 1 | 0.4 | 155.7 | 0 | 155.7 | 0 | 0 | 380.9742 | 0 | 1 | 0.42
1989-09-28 | 1989 | 9 | 28 | 162.49 | 30.51 | 0 | 0 | 13.65 | 505.6411 | 0 | 1 | 0.9 | 817.22 | 0 | 1999.6131 | 0 | 1 | 0.67 | 220.74 | 0 | 0 | 0 | 0 | 540.1172 | 0 | 1 | 0.85 | 0 | 0 | 0 | 0 | 107.85 | 0 | 0 | 0 | 0 | 0 | 0 | 0 | 263.8926 | 0 | 1 | 0.74 | 621 | 0 | 0 | 621 | 1519.4926 | 0 | 1 | 0.4 | 147.44 | 0 | 147.44 | 0 | 0 | 360.7633 | 0 | 1 | 0.42
1989-09-29 | 1989 | 9 | 29 | 152.49 | 2.86 | 0 | 0 | 13.4 | 412.9056 | 0 | 1 | 0.9 | 57.12 | 0 | 139.764 | 0 | 1 | 0.67 | 13.25 | 0 | 0 | 0 | 0 | 32.4207 | 0 | 1 | 0.85 | 0 | 0 | 0 | 0 | 90.44 | 0 | 0 | 0 | 0 | 0 | 0 | 0 | 221.2929 | 0 | 1 | 0.74 | 568.1 | 0 | 0 | 568.1 | 1390.0543 | 0 | 1 | 0.4 | 139.71 | 0 | 139.71 | 0 | 0 | 341.8491 | 0 | 1 | 0.42
1989-09-30 | 1989 | 9 | 30 | 138.75 | 0.71 | 0 | 0 | 13.17 | 373.4624 | 0 | 1 | 0.9 | 27.27 | 0 | 66.7255 | 0 | 1 | 0.67 | 9.39 | 0 | 0 | 0 | 0 | 22.9759 | 0 | 1 | 0.85 | 0 | 0 | 0 | 0 | 77.61 | 0 | 0 | 0 | 0 | 0 | 0 | 0 | 189.8999 | 0 | 1 | 0.74 | 536.2 | 0 | 0 | 536.2 | 1311.9999 | 0 | 1 | 0.4 | 132.85 | 0 | 132.85 | 0 | 0 | 325.0638 | 0 | 1 | 0.42
1989-10-01 | 1989 | 10 | 1 | 127.26 | 0.97 | 0 | 0 | 12.4 | 344.1002 | 0 | 1 | 0.9 | 42.33 | 0 | 103.5751 | 0 | 1 | 0.67 | 11.8 | 0 | 0 | 0 | 0 | 28.8728 | 0 | 1 | 0.85 | 0 | 0 | 0 | 0 | 76.02 | 1.03 | 0 | 0 | 0 | 0 | 0 | 0 | 188.5296 | 0 | 1 | 0.74 | 512.8 | 0 | 0 | 512.8 | 1254.7437 | 0 | 1 | 0.4 | 128.87 | 0 | 128.87 | 0 | 0 | 315.3253 | 0 | 1 | 0.42
1989-10-02 | 1989 | 10 | 2 | 115.57 | 0.37 | 0 | 0 | 12.29 | 313.7593 | 0 | 1 | 0.9 | 49.72 | 0 | 121.6573 | 0 | 1 | 0.67 | 15.15 | 0 | 0 | 0 | 0 | 37.0697 | 0 | 1 | 0.85 | 0 | 0 | 0 | 0 | 368.08 | 1.35 | 0 | 0 | 0 | 0 | 0 | 0 | 903.9391 | 0 | 1 | 0.74 | 472 | 0 | 0 | 472 | 1154.9123 | 0 | 1 | 0.4 | 122.8 | 0 | 122.8 | 0 | 0 | 300.4729 | 0 | 1 | 0.42
1989-10-03 | 1989 | 10 | 3 | 104.83 | 0.42 | 0 | 0 | 11.74 | 286.2567 | 0 | 1 | 0.9 | 35.66 | 0 | 87.2546 | 0 | 1 | 0.67 | 10.77 | 0 | 0 | 0 | 0 | 26.3526 | 0 | 1 | 0.85 | 0 | 0 | 0 | 0 | 63.9 | 1.05 | 0 | 0 | 0 | 0 | 0 | 0 | 158.9228 | 0 | 1 | 0.74 | 425.9 | 0 | 0 | 425.9 | 1042.1126 | 0 | 1 | 0.4 | 117.47 | 0 | 117.47 | 0 | 0 | 287.4312 | 0 | 1 | 0.42
1989-10-04 | 1989 | 10 | 4 | 97.08 | 0.91 | 0 | 0 | 11.5 | 267.9054 | 0 | 1 | 0.9 | 11.19 | 0 | 27.3802 | 0 | 1 | 0.67 | 5.18 | 0 | 0 | 0 | 0 | 12.6747 | 0 | 1 | 0.85 | 0 | 0 | 0 | 0 | 25.85 | 0.68 | 0 | 0 | 0 | 0 | 0 | 0 | 64.9149 | 0 | 1 | 0.74 | 402.1 | 0 | 0 | 402.1 | 983.8776 | 0 | 1 | 0.4 | 112.65 | 0 | 112.65 | 0 | 0 | 275.6374 | 0 | 1 | 0.42
1989-10-05 | 1989 | 10 | 5 | 87.46 | 0.11 | 0 | 0 | 11 | 241.1858 | 0 | 1 | 0.9 | 2.11 | 0 | 5.1628 | 0 | 1 | 0.67 | 0 | 0 | 0 | 0 | 0 | 0 | 0 | 1 | 0.85 | 0 | 0 | 0 | 0 | 0 | 0 | 0 | 0 | 0 | 0 | 0 | 0 | 0 | 0 | 1 | 0.74 | 367 | 0 | 0 | 367 | 897.9932 | 0 | 1 | 0.4 | 108.33 | 0 | 108.33 | 0 | 0 | 265.067 | 0 | 1 | 0.42
1989-10-06 | 1989 | 10 | 6 | 80.28 | 0 | 0 | 0 | 10.72 | 222.6632 | 0 | 1 | 0.9 | 0 | 0 | 0 | 0 | 1 | 0.67 | 0 | 0 | 0 | 0 | 0 | 0 | 0 | 1 | 0.85 | 0 | 0 | 0 | 0 | 0 | 0 | 0 | 0 | 0 | 0 | 0 | 0 | 0 | 0 | 1 | 0.74 | 338.9 | 0 | 0 | 338.9 | 829.2368 | 0 | 1 | 0.4 | 104.45 | 0 | 104.45 | 0 | 0 | 255.5733 | 0 | 1 | 0.42
1989-10-07 | 1989 | 10 | 7 | 70.36 | 2.48 | 0 | 0 | 10.43 | 203.749 | 0 | 1 | 0.9 | 311.59 | 0 | 762.4134 | 0 | 1 | 0.67 | 65.11 | 0 | 0 | 0 | 0 | 159.3143 | 0 | 1 | 0.85 | 0 | 0 | 0 | 0 | 183.07 | 0 | 0 | 0 | 0 | 0 | 0 | 0 | 447.9445 | 0 | 1 | 0.74 | 209.7 | 0 | 0 | 209.7 | 513.104 | 0 | 1 | 0.4 | 102.61 | 0 | 102.61 | 0 | 0 | 251.0711 | 0 | 1 | 0.42
1989-10-08 | 1989 | 10 | 8 | 107.47 | 69.27 | 0 | 0 | 25.97 | 496.0006 | 0 | 1 | 0.9 | 2206.38 | 0 | 5398.6765 | 0 | 1 | 0.67 | 1449.64 | 0 | 0 | 0 | 0 | 3547.0487 | 0 | 1 | 0.85 | 0 | 0 | 0 | 0 | 769.04 | 1125.24 | 0 | 0 | 0 | 0 | 0 | 0 | 4635.0152 | 0 | 1 | 0.74 | 243.4 | 0 | 0 | 243.4 | 595.5628 | 0 | 1 | 0.4 | 104.92 | 0 | 104.92 | 0 | 0 | 256.7233 | 0 | 1 | 0.42
1989-10-09 | 1989 | 10 | 9 | 93.62 | 61.87 | 0 | 0 | 13.06 | 412.4162 | 0 | 1 | 0.9 | 1400.03 | 0 | 3425.6606 | 0 | 1 | 0.67 | 834.63 | 0 | 0 | 0 | 0 | 2042.2127 | 0 | 1 | 0.85 | 0 | 0 | 0 | 0 | 787.09 | 654.88 | 0 | 0 | 0 | 0 | 0 | 0 | 3528.2814 | 0 | 1 | 0.74 | 291.3 | 0 | 0 | 291.3 | 712.7668 | 0 | 1 | 0.4 | 108.81 | 0 | 108.81 | 0 | 0 | 266.2415 | 0 | 1 | 0.42
1989-10-10 | 1989 | 10 | 10 | 151.96 | 302.69 | 0 | 0 | 12.79 | 1143.7546 | 0 | 1 | 0.9 | 988.2 | 0 | 2417.9752 | 0 | 1 | 0.67 | 1199.11 | 0 | 0 | 0 | 0 | 2934.0399 | 0 | 1 | 0.85 | 0 | 0 | 0 | 0 | 2164.24 | 1224.59 | 0 | 0 | 0 | 0 | 0 | 0 | 8291.9519 | 0 | 1 | 0.74 | 274 | 0 | 0 | 274 | 670.4364 | 0 | 1 | 0.4 | 271.82 | 0 | 116.44 | 155.38 | 0 | 665.1022 | 0 | 1 | 0.42
1989-10-11 | 1989 | 10 | 11 | 192.99 | 1021.51 | 0 | 0 | 13.8 | 3005.4634 | 0 | 1 | 0.9 | 707.47 | 0 | 1731.0716 | 0 | 1 | 0.67 | 1566.9 | 0 | 0 | 0 | 0 | 3833.9661 | 0 | 1 | 0.85 | 0 | 0 | 0 | 0 | 502.98 | 1484.11 | 0 | 0 | 0 | 0 | 0 | 0 | 4862.1072 | 0 | 1 | 0.74 | 395.7 | 0 | 0 | 395.7 | 968.2178 | 0 | 1 | 0.4 | 110.9 | 0 | 110.9 | 0 | 0 | 271.3554 | 0 | 1 | 0.42
1989-10-12 | 1989 | 10 | 12 | 244.99 | 501.95 | 0 | 0 | 14.14 | 1862.2471 | 0 | 1 | 0.9 | 884.88 | 0 | 2165.1669 | 0 | 1 | 0.67 | 1128.06 | 0 | 0 | 0 | 0 | 2760.1914 | 0 | 1 | 0.85 | 0 | 0 | 0 | 0 | 0 | 1102.33 | 0 | 0 | 0 | 0 | 0 | 0 | 2697.234 | 0 | 1 | 0.74 | 253.7 | 0 | 0 | 253.7 | 620.7653 | 0 | 1 | 0.4 | 106.91 | 0 | 106.91 | 0 | 0 | 261.5925 | 0 | 1 | 0.42
1989-10-13 | 1989 | 10 | 13 | 259.69 | 456.29 | 0 | 0 | 13.64 | 1785.2692 | 0 | 1 | 0.9 | 876.9 | 0 | 2145.641 | 0 | 1 | 0.67 | 357.17 | 0 | 0 | 0 | 0 | 873.9407 | 0 | 1 | 0.85 | 0 | 0 | 0 | 0 | 395.2 | 3.94 | 0 | 0 | 0 | 0 | 0 | 0 | 976.6349 | 0 | 1 | 0.74 | 270.5 | 0 | 0 | 270.5 | 661.8724 | 0 | 1 | 0.4 | 103.86 | 0 | 103.86 | 0 | 0 | 254.1296 | 0 | 1 | 0.42
1989-10-14 | 1989 | 10 | 14 | 236 | 15.73 | 0 | 0 | 13.21 | 648.2679 | 0 | 1 | 0.9 | 457.18 | 0 | 1118.65 | 0 | 1 | 0.67 | 657.6 | 0 | 0 | 0 | 0 | 1609.0472 | 0 | 1 | 0.85 | 0 | 0 | 0 | 0 | 1050.21 | 763.94 | 0 | 0 | 0 | 0 | 0 | 0 | 4438.9493 | 0 | 1 | 0.74 | 252.8 | 0 | 0 | 252.8 | 618.5632 | 0 | 1 | 0.4 | 99.61 | 0 | 99.61 | 0 | 0 | 243.7305 | 0 | 1 | 0.42
1989-10-15 | 1989 | 10 | 15 | 216.81 | 178.5 | 0 | 0 | 12.92 | 998.8768 | 0 | 1 | 0.9 | 1236.32 | 0 | 3025.0871 | 0 | 1 | 0.67 | 1122.85 | 0 | 0 | 0 | 0 | 2747.4433 | 0 | 1 | 0.85 | 0 | 0 | 0 | 0 | 66.5 | 1039.49 | 0 | 0 | 0 | 0 | 0 | 0 | 2706.1894 | 0 | 1 | 0.74 | 365.5 | 0 | 0 | 365.5 | 894.3229 | 0 | 1 | 0.4 | 95.37 | 0 | 95.37 | 0 | 0 | 233.3559 | 0 | 1 | 0.42
1989-10-16 | 1989 | 10 | 16 | 197.96 | 16.49 | 0 | 0 | 12.46 | 555.2143 | 0 | 1 | 0.9 | 329.84 | 0 | 807.0683 | 0 | 1 | 0.67 | 86.59 | 0 | 0 | 0 | 0 | 211.8726 | 0 | 1 | 0.85 | 0 | 0 | 0 | 0 | 0 | 13.33 | 0 | 0 | 0 | 0 | 0 | 0 | 32.6165 | 0 | 1 | 0.74 | 225.8 | 0 | 0 | 225.8 | 552.4983 | 0 | 1 | 0.4 | 91.22 | 0 | 91.22 | 0 | 0 | 223.2015 | 0 | 1 | 0.42
1989-10-17 | 1989 | 10 | 17 | 179.15 | 0.52 | 0 | 0 | 12.2 | 469.4767 | 0 | 1 | 0.9 | 76.56 | 0 | 187.3307 | 0 | 1 | 0.67 | 24.39 | 0 | 0 | 0 | 0 | 59.6786 | 0 | 1 | 0.85 | 0 | 0 | 0 | 0 | 0 | 4.5 | 0 | 0 | 0 | 0 | 0 | 0 | 11.0108 | 0 | 1 | 0.74 | 231.2 | 0 | 0 | 231.2 | 565.7113 | 0 | 1 | 0.4 | 87.33 | 0 | 87.33 | 0 | 0 | 213.6832 | 0 | 1 | 0.42
1989-10-18 | 1989 | 10 | 18 | 165.51 | 1.12 | 0 | 0 | 11.81 | 436.6156 | 0 | 1 | 0.9 | 88.31 | 0 | 216.0811 | 0 | 1 | 0.67 | 484.69 | 0 | 0 | 0 | 0 | 1185.9628 | 0 | 1 | 0.85 | 0 | 0 | 0 | 0 | 4.31 | 663.4 | 0 | 0 | 0 | 0 | 0 | 0 | 1633.7849 | 0 | 1 | 0.74 | 222.6 | 0 | 0 | 222.6 | 544.6684 | 0 | 1 | 0.4 | 83.8 | 0 | 83.8 | 0 | 0 | 205.0459 | 0 | 1 | 0.42
1989-10-19 | 1989 | 10 | 19 | 150.53 | 1.04 | 0 | 0 | 11.7 | 399.4969 | 0 | 1 | 0.9 | 80.87 | 0 | 197.8766 | 0 | 1 | 0.67 | 23.32 | 0 | 0 | 0 | 0 | 57.0605 | 0 | 1 | 0.85 | 0 | 0 | 0 | 0 | 0 | 1.63 | 0 | 0 | 0 | 0 | 0 | 0 | 3.9884 | 0 | 1 | 0.74 | 388.1 | 0 | 0 | 388.1 | 949.6217 | 0 | 1 | 0.4 | 80.44 | 0 | 80.44 | 0 | 0 | 196.8245 | 0 | 1 | 0.42
1989-10-20 | 1989 | 10 | 20 | 141.07 | 2.71 | 0 | 0 | 11.43 | 379.7753 | 0 | 1 | 0.9 | 219.54 | 0 | 537.181 | 0 | 1 | 0.67 | 62.46 | 0 | 0 | 0 | 0 | 152.8301 | 0 | 1 | 0.85 | 0 | 0 | 0 | 0 | 0 | 1.72 | 0 | 0 | 0 | 0 | 0 | 0 | 4.2086 | 0 | 1 | 0.74 | 204.8 | 0 | 0 | 204.8 | 501.1145 | 0 | 1 | 0.4 | 77.21 | 0 | 77.21 | 0 | 0 | 188.9211 | 0 | 1 | 0.42
1989-10-21 | 1989 | 10 | 21 | 129.04 | 1.76 | 0 | 0 | 11 | 346.963 | 0 | 1 | 0.9 | 41.94 | 0 | 102.6208 | 0 | 1 | 0.67 | 10.77 | 0 | 0 | 0 | 0 | 26.3526 | 0 | 1 | 0.85 | 0 | 0 | 0 | 0 | 0 | 0.96 | 0 | 0 | 0 | 0 | 0 | 0 | 2.349 | 0 | 1 | 0.74 | 210.7 | 0 | 0 | 210.7 | 515.5509 | 0 | 1 | 0.4 | 74.24 | 0 | 74.24 | 0 | 0 | 181.654 | 0 | 1 | 0.42
1989-10-22 | 1989 | 10 | 22 | 115.8 | 0.82 | 0 | 0 | 10.73 | 311.6061 | 0 | 1 | 0.9 | 23.62 | 0 | 57.7945 | 0 | 1 | 0.67 | 8.48 | 0 | 0 | 0 | 0 | 20.7493 | 0 | 1 | 0.85 | 0 | 0 | 0 | 0 | 0 | 0 | 0 | 0 | 0 | 0 | 0 | 0 | 0 | 0 | 1 | 0.74 | 204.2 | 0 | 0 | 204.2 | 499.6464 | 0 | 1 | 0.4 | 71.27 | 0 | 71.27 | 0 | 0 | 174.3869 | 0 | 1 | 0.42
1989-10-23 | 1989 | 10 | 23 | 105.56 | 0.95 | 0 | 0 | 10.53 | 286.3791 | 0 | 1 | 0.9 | 37.49 | 0 | 91.7323 | 0 | 1 | 0.67 | 9.73 | 0 | 0 | 0 | 0 | 23.8078 | 0 | 1 | 0.85 | 0 | 0 | 0 | 0 | 0 | 0 | 0 | 0 | 0 | 0 | 0 | 0 | 0 | 0 | 1 | 0.74 | 193.7 | 0 | 0 | 193.7 | 473.9545 | 0 | 1 | 0.4 | 68.4 | 0 | 68.4 | 0 | 0 | 167.3644 | 0 | 1 | 0.42
1989-10-24 | 1989 | 10 | 24 | 95.68 | 0.66 | 0 | 0 | 10.06 | 260.3446 | 0 | 1 | 0.9 | 28.76 | 0 | 70.3713 | 0 | 1 | 0.67 | 9.14 | 0 | 0 | 0 | 0 | 22.3642 | 0 | 1 | 0.85 | 0 | 0 | 0 | 0 | 0 | 0 | 0 | 0 | 0 | 0 | 0 | 0 | 0 | 0 | 1 | 0.74 | 184.6 | 0 | 0 | 184.6 | 451.6881 | 0 | 1 | 0.4 | 65.63 | 0 | 65.63 | 0 | 0 | 160.5866 | 0 | 1 | 0.42
1989-10-25 | 1989 | 10 | 25 | 95.06 | 0.98 | 0 | 0 | 10.01 | 259.4882 | 0 | 1 | 0.9 | 64.97 | 0 | 158.9717 | 0 | 1 | 0.67 | 32.09 | 0 | 0 | 0 | 0 | 78.5194 | 0 | 1 | 0.85 | 0 | 0 | 0 | 0 | 0 | 21.13 | 0 | 0 | 0 | 0 | 0 | 0 | 51.7019 | 0 | 1 | 0.74 | 175 | 0 | 0 | 175 | 428.1984 | 0 | 1 | 0.4 | 62.94 | 0 | 62.94 | 0 | 0 | 154.0046 | 0 | 1 | 0.42
1989-10-26 | 1989 | 10 | 26 | 103.21 | 0.92 | 0 | 0 | 10.49 | 280.4577 | 0 | 1 | 0.9 | 11.77 | 0 | 28.7994 | 0 | 1 | 0.67 | 4.34 | 0 | 0 | 0 | 0 | 10.6193 | 0 | 1 | 0.85 | 0 | 0 | 0 | 0 | 0 | 0 | 0 | 0 | 0 | 0 | 0 | 0 | 0 | 0 | 1 | 0.74 | 164.9 | 0 | 0 | 164.9 | 403.4852 | 0 | 1 | 0.4 | 60.31 | 0 | 60.31 | 0 | 0 | 147.5694 | 0 | 1 | 0.42
1989-10-27 | 1989 | 10 | 27 | 111.24 | 0.65 | 0 | 0 | 10.01 | 298.2708 | 0 | 1 | 0.9 | 5.03 | 0 | 12.3076 | 0 | 1 | 0.67 | 1.36 | 0 | 0 | 0 | 0 | 3.3277 | 0 | 1 | 0.85 | 0 | 0 | 0 | 0 | 0 | 0 | 0 | 0 | 0 | 0 | 0 | 0 | 0 | 0 | 1 | 0.74 | 159.2 | 0 | 0 | 159.2 | 389.5382 | 0 | 1 | 0.4 | 57.91 | 0 | 57.91 | 0 | 0 | 141.697 | 0 | 1 | 0.42
1989-10-28 | 1989 | 10 | 28 | 101.4 | 0.67 | 0 | 0 | 9.79 | 273.7044 | 0 | 1 | 0.9 | 5.25 | 0 | 12.846 | 0 | 1 | 0.67 | 2.85 | 0 | 0 | 0 | 0 | 6.9735 | 0 | 1 | 0.85 | 0 | 0 | 0 | 0 | 0 | 0 | 0 | 0 | 0 | 0 | 0 | 0 | 0 | 0 | 1 | 0.74 | 145.3 | 0 | 0 | 145.3 | 355.527 | 0 | 1 | 0.4 | 55.65 | 0 | 55.65 | 0 | 0 | 136.1671 | 0 | 1 | 0.42
1989-10-29 | 1989 | 10 | 29 | 97 | 0.08 | 0 | 0 | 9.34 | 260.3936 | 0 | 1 | 0.9 | 1.62 | 0 | 3.9639 | 0 | 1 | 0.67 | 0 | 0 | 0 | 0 | 0 | 0 | 0 | 1 | 0.85 | 0 | 0 | 0 | 0 | 0 | 0 | 0 | 0 | 0 | 0 | 0 | 0 | 0 | 0 | 1 | 0.74 | 134.3 | 0 | 0 | 134.3 | 328.6117 | 0 | 1 | 0.4 | 53.4 | 0 | 53.4 | 0 | 0 | 130.6617 | 0 | 1 | 0.42
1989-10-30 | 1989 | 10 | 30 | 87.87 | 0.71 | 0 | 0 | 9.36 | 239.6443 | 0 | 1 | 0.9 | 5.9 | 0 | 14.4364 | 0 | 1 | 0.67 | 3.18 | 0 | 0 | 0 | 0 | 7.781 | 0 | 1 | 0.85 | 0 | 0 | 0 | 0 | 0 | 0 | 0 | 0 | 0 | 0 | 0 | 0 | 0 | 0 | 1 | 0.74 | 121.9 | 0 | 0 | 121.9 | 298.2708 | 0 | 1 | 0.4 | 51.41 | 0 | 51.41 | 0 | 0 | 125.7925 | 0 | 1 | 0.42
1989-10-31 | 1989 | 10 | 31 | 81.56 | 0.14 | 0 | 0 | 9.28 | 222.6142 | 0 | 1 | 0.9 | 2.83 | 0 | 6.9246 | 0 | 1 | 0.67 | 0 | 0 | 0 | 0 | 0 | 0 | 0 | 1 | 0.85 | 0 | 0 | 0 | 0 | 0 | 0 | 0 | 0 | 0 | 0 | 0 | 0 | 0 | 0 | 1 | 0.74 | 115.8 | 0 | 0 | 115.8 | 283.345 | 0 | 1 | 0.4 | 50.43 | 0 | 50.43 | 0 | 0 | 123.3945 | 0 | 1 | 0.42
1989-11-01 | 1989 | 11 | 1 | 26.72 | 0 | 0 | 0 | 8.9 | 87.1567 | 0 | 1 | 0.9 | 0 | 0 | 0 | 0 | 1 | 0.67 | 0 | 0 | 0 | 0 | 0 | 0 | 0 | 1 | 0.85 | 0 | 0 | 0 | 0 | 0 | 0 | 0 | 0 | 0 | 0 | 0 | 0 | 0 | 0 | 1 | 0.74 | 113.1 | 0 | 0 | 113.1 | 276.7385 | 0 | 1 | 0.4 | 49.51 | 0 | 49.51 | 0 | 0 | 121.1434 | 0 | 1 | 0.42
1989-11-02 | 1989 | 11 | 2 | 90.35 | 0 | 0 | 0 | 8.43 | 241.6996 | 0 | 1 | 0.9 | 0 | 0 | 0 | 0 | 1 | 0.67 | 0 | 0 | 0 | 0 | 0 | 0 | 0 | 1 | 0.85 | 0 | 0 | 0 | 0 | 0 | 0 | 0 | 0 | 0 | 0 | 0 | 0 | 0 | 0 | 1 | 0.74 | 107.4 | 0 | 0 | 107.4 | 262.7915 | 0 | 1 | 0.4 | 48.64 | 0 | 48.64 | 0 | 0 | 119.0147 | 0 | 1 | 0.42
1989-11-03 | 1989 | 11 | 3 | 72.47 | 0 | 0 | 0 | 8.4 | 197.8766 | 0 | 1 | 0.9 | 0 | 0 | 0 | 0 | 1 | 0.67 | 0 | 0 | 0 | 0 | 0 | 0 | 0 | 1 | 0.85 | 0 | 0 | 0 | 0 | 0 | 0 | 0 | 0 | 0 | 0 | 0 | 0 | 0 | 0 | 1 | 0.74 | 105.6 | 0 | 0 | 105.6 | 258.3871 | 0 | 1 | 0.4 | 47.74 | 0 | 47.74 | 0 | 0 | 116.8125 | 0 | 1 | 0.42
1989-11-04 | 1989 | 11 | 4 | 67.21 | 0 | 0 | 0 | 8.34 | 184.8594 | 0 | 1 | 0.9 | 0 | 0 | 0 | 0 | 1 | 0.67 | 0 | 0 | 0 | 0 | 0 | 0 | 0 | 1 | 0.85 | 0 | 0 | 0 | 0 | 0 | 0 | 0 | 0 | 0 | 0 | 0 | 0 | 0 | 0 | 1 | 0.74 | 101.4 | 0 | 0 | 101.4 | 248.1104 | 0 | 1 | 0.4 | 47.96 | 0 | 47.96 | 0 | 0 | 117.3508 | 0 | 1 | 0.42
1989-11-05 | 1989 | 11 | 5 | 64.12 | 0 | 0 | 0 | 8 | 176.4667 | 0 | 1 | 0.9 | 0 | 0 | 0 | 0 | 1 | 0.67 | 0 | 0 | 0 | 0 | 0 | 0 | 0 | 1 | 0.85 | 0 | 0 | 0 | 0 | 0 | 0 | 0 | 0 | 0 | 0 | 0 | 0 | 0 | 0 | 1 | 0.74 | 99 | 0 | 0 | 99 | 242.238 | 0 | 1 | 0.4 | 47.1 | 0 | 47.1 | 0 | 0 | 115.2465 | 0 | 1 | 0.42
1989-11-06 | 1989 | 11 | 6 | 60.52 | 0 | 0 | 0 | 7.9 | 167.4133 | 0 | 1 | 0.9 | 0 | 0 | 0 | 0 | 1 | 0.67 | 0 | 0 | 0 | 0 | 0 | 0 | 0 | 1 | 0.85 | 0 | 0 | 0 | 0 | 0 | 0 | 0 | 0 | 0 | 0 | 0 | 0 | 0 | 0 | 1 | 0.74 | 111.1 | 0 | 0 | 111.1 | 271.8448 | 0 | 1 | 0.4 | 46.23 | 0 | 46.23 | 0 | 0 | 113.1178 | 0 | 1 | 0.42
1989-11-07 | 1989 | 11 | 7 | 55.77 | 0 | 0 | 0 | 7.54 | 154.9099 | 0 | 1 | 0.9 | 0 | 0 | 0 | 0 | 1 | 0.67 | 0 | 0 | 0 | 0 | 0 | 0 | 0 | 1 | 0.85 | 0 | 0 | 0 | 0 | 0 | 0 | 0 | 0 | 0 | 0 | 0 | 0 | 0 | 0 | 1 | 0.74 | 98.5 | 0 | 0 | 98.5 | 241.0145 | 0 | 1 | 0.4 | 45.41 | 0 | 45.41 | 0 | 0 | 111.1114 | 0 | 1 | 0.42
1989-11-08 | 1989 | 11 | 8 | 50.15 | 0 | 0 | 0 | 7.41 | 140.8406 | 0 | 1 | 0.9 | 0 | 0 | 0 | 0 | 1 | 0.67 | 0 | 0 | 0 | 0 | 0 | 0 | 0 | 1 | 0.85 | 0 | 0 | 0 | 0 | 0 | 0 | 0 | 0 | 0 | 0 | 0 | 0 | 0 | 0 | 1 | 0.74 | 89 | 0 | 0 | 89 | 217.7695 | 0 | 1 | 0.4 | 44.62 | 0 | 44.62 | 0 | 0 | 109.1784 | 0 | 1 | 0.42
1989-11-09 | 1989 | 11 | 9 | 44.79 | 0 | 0 | 0 | 7.25 | 127.334 | 0 | 1 | 0.9 | 0 | 0 | 0 | 0 | 1 | 0.67 | 0 | 0 | 0 | 0 | 0 | 0 | 0 | 1 | 0.85 | 0 | 0 | 0 | 0 | 0 | 0 | 0 | 0 | 0 | 0 | 0 | 0 | 0 | 0 | 1 | 0.74 | 83.6 | 0 | 0 | 83.6 | 204.5565 | 0 | 1 | 0.4 | 43.88 | 0 | 43.88 | 0 | 0 | 107.3677 | 0 | 1 | 0.42
1989-11-10 | 1989 | 11 | 10 | 41.04 | 0 | 0 | 0 | 7.05 | 117.6689 | 0 | 1 | 0.9 | 0 | 0 | 0 | 0 | 1 | 0.67 | 0 | 0 | 0 | 0 | 0 | 0 | 0 | 1 | 0.85 | 0 | 0 | 0 | 0 | 0 | 0 | 0 | 0 | 0 | 0 | 0 | 0 | 0 | 0 | 1 | 0.74 | 81.3 | 0 | 0 | 81.3 | 198.9287 | 0 | 1 | 0.4 | 43.15 | 0 | 43.15 | 0 | 0 | 105.5815 | 0 | 1 | 0.42
1989-11-11 | 1989 | 11 | 11 | 38.2 | 0 | 0 | 0 | 7.05 | 110.7199 | 0 | 1 | 0.9 | 0 | 0 | 0 | 0 | 1 | 0.67 | 0 | 0 | 0 | 0 | 0 | 0 | 0 | 1 | 0.85 | 0 | 0 | 0 | 0 | 0 | 0 | 0 | 0 | 0 | 0 | 0 | 0 | 0 | 0 | 1 | 0.74 | 78.7 | 0 | 0 | 78.7 | 192.5669 | 0 | 1 | 0.4 | 42.41 | 0 | 42.41 | 0 | 0 | 103.7708 | 0 | 1 | 0.42
1989-11-12 | 1989 | 11 | 12 | 35.71 | 0 | 0 | 0 | 6.57 | 103.4527 | 0 | 1 | 0.9 | 0 | 0 | 0 | 0 | 1 | 0.67 | 0 | 0 | 0 | 0 | 0 | 0 | 0 | 1 | 0.85 | 0 | 0 | 0 | 0 | 0 | 0 | 0 | 0 | 0 | 0 | 0 | 0 | 0 | 0 | 1 | 0.74 | 75.5 | 0 | 0 | 75.5 | 184.737 | 0 | 1 | 0.4 | 41.7 | 0 | 41.7 | 0 | 0 | 102.0336 | 0 | 1 | 0.42
1989-11-13 | 1989 | 11 | 13 | 31.2 | 0 | 0 | 0 | 6.75 | 92.8579 | 0 | 1 | 0.9 | 0 | 0 | 0 | 0 | 1 | 0.67 | 0 | 0 | 0 | 0 | 0 | 0 | 0 | 1 | 0.85 | 0 | 0 | 0 | 0 | 0 | 0 | 0 | 0 | 0 | 0 | 0 | 0 | 0 | 0 | 1 | 0.74 | 72.8 | 0 | 0 | 72.8 | 178.1305 | 0 | 1 | 0.4 | 41.01 | 0 | 41.01 | 0 | 0 | 100.3452 | 0 | 1 | 0.42
1989-11-14 | 1989 | 11 | 14 | 29.83 | 0 | 0 | 0 | 6.32 | 88.4536 | 0 | 1 | 0.9 | 0 | 0 | 0 | 0 | 1 | 0.67 | 0 | 0 | 0 | 0 | 0 | 0 | 0 | 1 | 0.85 | 0 | 0 | 0 | 0 | 0 | 0 | 0 | 0 | 0 | 0 | 0 | 0 | 0 | 0 | 1 | 0.74 | 70.6 | 0 | 0 | 70.6 | 172.7475 | 0 | 1 | 0.4 | 40.37 | 0 | 40.37 | 0 | 0 | 98.7793 | 0 | 1 | 0.42
1989-11-15 | 1989 | 11 | 15 | 25.61 | 0 | 0 | 0 | 6.18 | 77.7853 | 0 | 1 | 0.9 | 0 | 0 | 0 | 0 | 1 | 0.67 | 0 | 0 | 0 | 0 | 0 | 0 | 0 | 1 | 0.85 | 0 | 0 | 0 | 0 | 0 | 0 | 0 | 0 | 0 | 0 | 0 | 0 | 0 | 0 | 1 | 0.74 | 68.1 | 0 | 0 | 68.1 | 166.6303 | 0 | 1 | 0.4 | 39.71 | 0 | 39.71 | 0 | 0 | 97.1643 | 0 | 1 | 0.42
1989-11-16 | 1989 | 11 | 16 | 22.67 | 0 | 0 | 0 | 6.1 | 70.3958 | 0 | 1 | 0.9 | 0 | 0 | 0 | 0 | 1 | 0.67 | 0 | 0 | 0 | 0 | 0 | 0 | 0 | 1 | 0.85 | 0 | 0 | 0 | 0 | 0 | 0 | 0 | 0 | 0 | 0 | 0 | 0 | 0 | 0 | 1 | 0.74 | 65.4 | 0 | 0 | 65.4 | 160.0239 | 0 | 1 | 0.4 | 39.38 | 0 | 39.38 | 0 | 0 | 96.3569 | 0 | 1 | 0.42
1989-11-17 | 1989 | 11 | 17 | 22.83 | 0 | 0 | 0 | 6.22 | 71.0809 | 0 | 1 | 0.9 | 0 | 0 | 0 | 0 | 1 | 0.67 | 0 | 0 | 0 | 0 | 0 | 0 | 0 | 1 | 0.85 | 0 | 0 | 0 | 0 | 0 | 0 | 0 | 0 | 0 | 0 | 0 | 0 | 0 | 0 | 1 | 0.74 | 66.3 | 0 | 0 | 66.3 | 162.226 | 0 | 1 | 0.4 | 38.73 | 0 | 38.73 | 0 | 0 | 94.7664 | 0 | 1 | 0.42
1989-11-18 | 1989 | 11 | 18 | 18.85 | 0 | 0 | 0 | 5.83 | 60.3882 | 0 | 1 | 0.9 | 0 | 0 | 0 | 0 | 1 | 0.67 | 0 | 0 | 0 | 0 | 0 | 0 | 0 | 1 | 0.85 | 0 | 0 | 0 | 0 | 0 | 0 | 0 | 0 | 0 | 0 | 0 | 0 | 0 | 0 | 1 | 0.74 | 63.2 | 0 | 0 | 63.2 | 154.6408 | 0 | 1 | 0.4 | 39.08 | 0 | 39.08 | 0 | 0 | 95.6228 | 0 | 1 | 0.42
1989-11-19 | 1989 | 11 | 19 | 16.41 | 0 | 0 | 0 | 5.63 | 53.9285 | 0 | 1 | 0.9 | 0 | 0 | 0 | 0 | 1 | 0.67 | 0 | 0 | 0 | 0 | 0 | 0 | 0 | 1 | 0.85 | 0 | 0 | 0 | 0 | 0 | 0 | 0 | 0 | 0 | 0 | 0 | 0 | 0 | 0 | 1 | 0.74 | 59.5 | 0 | 0 | 59.5 | 145.5875 | 0 | 1 | 0.4 | 38.46 | 0 | 38.46 | 0 | 0 | 94.1058 | 0 | 1 | 0.42
1989-11-20 | 1989 | 11 | 20 | 15.3 | 0 | 0 | 0 | 5.42 | 50.6987 | 0 | 1 | 0.9 | 0 | 0 | 0 | 0 | 1 | 0.67 | 0 | 0 | 0 | 0 | 0 | 0 | 0 | 1 | 0.85 | 0 | 0 | 0 | 0 | 0 | 0 | 0 | 0 | 0 | 0 | 0 | 0 | 0 | 0 | 1 | 0.74 | 56.7 | 0 | 0 | 56.7 | 138.7363 | 0 | 1 | 0.4 | 37.89 | 0 | 37.89 | 0 | 0 | 92.7111 | 0 | 1 | 0.42
1989-11-21 | 1989 | 11 | 21 | 14.31 | 0 | 0 | 0 | 5.6 | 48.7167 | 0 | 1 | 0.9 | 0 | 0 | 0 | 0 | 1 | 0.67 | 0 | 0 | 0 | 0 | 0 | 0 | 0 | 1 | 0.85 | 0 | 0 | 0 | 0 | 0 | 0 | 0 | 0 | 0 | 0 | 0 | 0 | 0 | 0 | 1 | 0.74 | 54.6 | 0 | 0 | 54.6 | 133.5979 | 0 | 1 | 0.4 | 37.34 | 0 | 37.34 | 0 | 0 | 91.3653 | 0 | 1 | 0.42
1989-11-22 | 1989 | 11 | 22 | 9.21 | 0 | 0 | 0 | 5.23 | 35.3325 | 0 | 1 | 0.9 | 0 | 0 | 0 | 0 | 1 | 0.67 | 0 | 0 | 0 | 0 | 0 | 0 | 0 | 1 | 0.85 | 0 | 0 | 0 | 0 | 0 | 0 | 0 | 0 | 0 | 0 | 0 | 0 | 0 | 0 | 1 | 0.74 | 53.8 | 0 | 0 | 53.8 | 131.6404 | 0 | 1 | 0.4 | 36.8 | 0 | 36.8 | 0 | 0 | 90.044 | 0 | 1 | 0.42
1989-11-23 | 1989 | 11 | 23 | 10.85 | 0 | 0 | 0 | 5.39 | 39.7368 | 0 | 1 | 0.9 | 0 | 0 | 0 | 0 | 1 | 0.67 | 0 | 0 | 0 | 0 | 0 | 0 | 0 | 1 | 0.85 | 0 | 0 | 0 | 0 | 0 | 0 | 0 | 0 | 0 | 0 | 0 | 0 | 0 | 0 | 1 | 0.74 | 54 | 0 | 0 | 54 | 132.1298 | 0 | 1 | 0.4 | 36.29 | 0 | 36.29 | 0 | 0 | 88.7961 | 0 | 1 | 0.42
1989-11-24 | 1989 | 11 | 24 | 6.8 | 0 | 0 | 0 | 5.22 | 29.4111 | 0 | 1 | 0.9 | 0 | 0 | 0 | 0 | 1 | 0.67 | 0 | 0 | 0 | 0 | 0 | 0 | 0 | 1 | 0.85 | 0 | 0 | 0 | 0 | 0 | 0 | 0 | 0 | 0 | 0 | 0 | 0 | 0 | 0 | 1 | 0.74 | 52.6 | 0 | 0 | 52.6 | 128.7042 | 0 | 1 | 0.4 | 35.77 | 0 | 35.77 | 0 | 0 | 87.5238 | 0 | 1 | 0.42
1989-11-25 | 1989 | 11 | 25 | 11.52 | 0 | 0 | 0 | 5.05 | 40.5443 | 0 | 1 | 0.9 | 0 | 0 | 0 | 0 | 1 | 0.67 | 0 | 0 | 0 | 0 | 0 | 0 | 0 | 1 | 0.85 | 0 | 0 | 0 | 0 | 0 | 0 | 0 | 0 | 0 | 0 | 0 | 0 | 0 | 0 | 1 | 0.74 | 63.1 | 0 | 0 | 63.1 | 154.3961 | 0 | 1 | 0.4 | 35.29 | 0 | 35.29 | 0 | 0 | 86.3493 | 0 | 1 | 0.42
1989-11-26 | 1989 | 11 | 26 | 8.56 | 0 | 0 | 0 | 5.1 | 33.4239 | 0 | 1 | 0.9 | 0 | 0 | 0 | 0 | 1 | 0.67 | 0 | 0 | 0 | 0 | 0 | 0 | 0 | 1 | 0.85 | 0 | 0 | 0 | 0 | 0 | 0 | 0 | 0 | 0 | 0 | 0 | 0 | 0 | 0 | 1 | 0.74 | 62.6 | 0 | 0 | 62.6 | 153.1727 | 0 | 1 | 0.4 | 34.84 | 0 | 34.84 | 0 | 0 | 85.2482 | 0 | 1 | 0.42
1989-11-27 | 1989 | 11 | 27 | 12.11 | 0 | 0 | 0 | 5.22 | 42.4039 | 0 | 1 | 0.9 | 0 | 0 | 0 | 0 | 1 | 0.67 | 0 | 0 | 0 | 0 | 0 | 0 | 0 | 1 | 0.85 | 0 | 0 | 0 | 0 | 0 | 0 | 0 | 0 | 0 | 0 | 0 | 0 | 0 | 0 | 1 | 0.74 | 59.9 | 0 | 0 | 59.9 | 146.5662 | 0 | 1 | 0.4 | 34.42 | 0 | 34.42 | 0 | 0 | 84.2205 | 0 | 1 | 0.42
1989-11-28 | 1989 | 11 | 28 | 9.98 | 0 | 0 | 0 | 5.05 | 36.7761 | 0 | 1 | 0.9 | 0 | 0 | 0 | 0 | 1 | 0.67 | 54.64 | 0 | 0 | 0 | 0 | 133.6958 | 0 | 1 | 0.85 | 0 | 0 | 0 | 0 | 0 | 0 | 0 | 0 | 0 | 0 | 0 | 0 | 0 | 0 | 1 | 0.74 | 56.8 | 0 | 0 | 56.8 | 138.981 | 0 | 1 | 0.4 | 33.99 | 0 | 33.99 | 0 | 0 | 83.1684 | 0 | 1 | 0.42
1989-11-29 | 1989 | 11 | 29 | 13.83 | 0 | 0 | 0 | 5.01 | 46.0986 | 0 | 1 | 0.9 | 597.05 | 0 | 1460.8906 | 0 | 1 | 0.67 | 341.08 | 0 | 0 | 0 | 0 | 834.5709 | 0 | 1 | 0.85 | 0 | 0 | 0 | 0 | 0 | 224.68 | 0 | 0 | 0 | 0 | 0 | 0 | 549.7578 | 0 | 1 | 0.74 | 52.6 | 0 | 0 | 52.6 | 128.7042 | 0 | 1 | 0.4 | 35.07 | 0 | 35.07 | 0 | 0 | 85.811 | 0 | 1 | 0.42
1989-11-30 | 1989 | 11 | 30 | 18.69 | 7.1 | 0 | 0 | 5.62 | 76.8555 | 0 | 1 | 0.9 | 142.02 | 0 | 347.5014 | 0 | 1 | 0.67 | 34.82 | 0 | 0 | 0 | 0 | 85.1992 | 0 | 1 | 0.85 | 0 | 0 | 0 | 0 | 0 | 4.87 | 0 | 0 | 0 | 0 | 0 | 0 | 11.9161 | 0 | 1 | 0.74 | 52.9 | 0 | 0 | 52.9 | 129.4383 | 0 | 1 | 0.4 | 34.71 | 0 | 34.71 | 0 | 0 | 84.9301 | 0 | 1 | 0.42
1989-12-01 | 1989 | 12 | 1 | 34.18 | 0 | 0 | 0 | 6 | 98.3144 | 0 | 1 | 0.9 | 0 | 0 | 0 | 0 | 1 | 0.67 | 0 | 0 | 0 | 0 | 0 | 0 | 0 | 1 | 0.85 | 0 | 0 | 0 | 0 | 0 | 0 | 0 | 0 | 0 | 0 | 0 | 0 | 0 | 0 | 1 | 0.74 | 49.4 | 0 | 0 | 49.4 | 120.8743 | 0 | 1 | 0.4 | 34.25 | 0 | 34.25 | 0 | 0 | 83.8045 | 0 | 1 | 0.42
1989-12-02 | 1989 | 12 | 2 | 35.17 | 0 | 0 | 0 | 5.88 | 100.4431 | 0 | 1 | 0.9 | 0 | 0 | 0 | 0 | 1 | 0.67 | 0 | 0 | 0 | 0 | 0 | 0 | 0 | 1 | 0.85 | 0 | 0 | 0 | 0 | 0 | 0 | 0 | 0 | 0 | 0 | 0 | 0 | 0 | 0 | 1 | 0.74 | 45.6 | 0 | 0 | 45.6 | 111.5763 | 0 | 1 | 0.4 | 33.8 | 0 | 33.8 | 0 | 0 | 82.7035 | 0 | 1 | 0.42
1989-12-03 | 1989 | 12 | 3 | 35.03 | 0 | 0 | 0 | 5.54 | 99.2686 | 0 | 1 | 0.9 | 0 | 0 | 0 | 0 | 1 | 0.67 | 0 | 0 | 0 | 0 | 0 | 0 | 0 | 1 | 0.85 | 0 | 0 | 0 | 0 | 0 | 0 | 0 | 0 | 0 | 0 | 0 | 0 | 0 | 0 | 1 | 0.74 | 42.6 | 0 | 0 | 42.6 | 104.2357 | 0 | 1 | 0.4 | 33.35 | 0 | 33.35 | 0 | 0 | 81.6024 | 0 | 1 | 0.42
1989-12-04 | 1989 | 12 | 4 | 30.96 | 0 | 0 | 0 | 5.57 | 89.3834 | 0 | 1 | 0.9 | 0 | 0 | 0 | 0 | 1 | 0.67 | 0 | 0 | 0 | 0 | 0 | 0 | 0 | 1 | 0.85 | 0 | 0 | 0 | 0 | 0 | 0 | 0 | 0 | 0 | 0 | 0 | 0 | 0 | 0 | 1 | 0.74 | 40.2 | 0 | 0 | 40.2 | 98.3633 | 0 | 1 | 0.4 | 32.94 | 0 | 32.94 | 0 | 0 | 80.5992 | 0 | 1 | 0.42
1989-12-05 | 1989 | 12 | 5 | 28.03 | 0 | 0 | 0 | 5.53 | 82.1162 | 0 | 1 | 0.9 | 0 | 0 | 0 | 0 | 1 | 0.67 | 0 | 0 | 0 | 0 | 0 | 0 | 0 | 1 | 0.85 | 0 | 0 | 0 | 0 | 0 | 0 | 0 | 0 | 0 | 0 | 0 | 0 | 0 | 0 | 1 | 0.74 | 48.9 | 0 | 0 | 48.9 | 119.6509 | 0 | 1 | 0.4 | 32.56 | 0 | 32.56 | 0 | 0 | 79.6694 | 0 | 1 | 0.42
1989-12-06 | 1989 | 12 | 6 | 23.1 | 0 | 0 | 0 | 5.42 | 69.7841 | 0 | 1 | 0.9 | 0 | 0 | 0 | 0 | 1 | 0.67 | 0 | 0 | 0 | 0 | 0 | 0 | 0 | 1 | 0.85 | 0 | 0 | 0 | 0 | 0 | 0 | 0 | 0 | 0 | 0 | 0 | 0 | 0 | 0 | 1 | 0.74 | 53 | 0 | 0 | 53 | 129.6829 | 0 | 1 | 0.4 | 32.19 | 0 | 32.19 | 0 | 0 | 78.764 | 0 | 1 | 0.42
1989-12-07 | 1989 | 12 | 7 | 24.61 | 0 | 0 | 0 | 5.58 | 73.8703 | 0 | 1 | 0.9 | 0 | 0 | 0 | 0 | 1 | 0.67 | 0 | 0 | 0 | 0 | 0 | 0 | 0 | 1 | 0.85 | 0 | 0 | 0 | 0 | 0 | 0 | 0 | 0 | 0 | 0 | 0 | 0 | 0 | 0 | 1 | 0.74 | 50.3 | 0 | 0 | 50.3 | 123.0765 | 0 | 1 | 0.4 | 31.82 | 0 | 31.82 | 0 | 0 | 77.8587 | 0 | 1 | 0.42
1989-12-08 | 1989 | 12 | 8 | 20.25 | 0 | 0 | 0 | 5.42 | 62.8106 | 0 | 1 | 0.9 | 0 | 0 | 0 | 0 | 1 | 0.67 | 15.09 | 0 | 0 | 0 | 0 | 36.9229 | 0 | 1 | 0.85 | 0 | 0 | 0 | 0 | 0 | 10.04 | 0 | 0 | 0 | 0 | 0 | 0 | 24.5664 | 0 | 1 | 0.74 | 46.3 | 0 | 0 | 46.3 | 113.2891 | 0 | 1 | 0.4 | 33.33 | 0 | 33.33 | 0 | 0 | 81.5534 | 0 | 1 | 0.42
1989-12-09 | 1989 | 12 | 9 | 22.94 | 0 | 0 | 0 | 6.06 | 70.9586 | 0 | 1 | 0.9 | 411.33 | 0 | 1006.462 | 0 | 1 | 0.67 | 152.99 | 0 | 0 | 0 | 0 | 374.3433 | 0 | 1 | 0.85 | 0 | 0 | 0 | 0 | 0 | 32.61 | 0 | 0 | 0 | 0 | 0 | 0 | 79.7917 | 0 | 1 | 0.74 | 65.8 | 0 | 0 | 65.8 | 161.0026 | 0 | 1 | 0.4 | 33.27 | 0 | 33.27 | 0 | 0 | 81.4066 | 0 | 1 | 0.42
1989-12-10 | 1989 | 12 | 10 | 28.03 | 5.15 | 0 | 0 | 6.28 | 96.5526 | 0 | 1 | 0.9 | 102.91 | 0 | 251.8051 | 0 | 1 | 0.67 | 24.09 | 0 | 0 | 0 | 0 | 58.9446 | 0 | 1 | 0.85 | 0 | 0 | 0 | 0 | 0 | 0 | 0 | 0 | 0 | 0 | 0 | 0 | 0 | 0 | 1 | 0.74 | 60.8 | 0 | 0 | 60.8 | 148.7684 | 0 | 1 | 0.4 | 32.86 | 0 | 32.86 | 0 | 0 | 80.4034 | 0 | 1 | 0.42
1989-12-11 | 1989 | 12 | 11 | 31.5 | 0 | 0 | 0 | 6.16 | 92.1483 | 0 | 1 | 0.9 | 0 | 0 | 0 | 0 | 1 | 0.67 | 0 | 0 | 0 | 0 | 0 | 0 | 0 | 1 | 0.85 | 0 | 0 | 0 | 0 | 0 | 0 | 0 | 0 | 0 | 0 | 0 | 0 | 0 | 0 | 1 | 0.74 | 56.1 | 0 | 0 | 56.1 | 137.2682 | 0 | 1 | 0.4 | 32.48 | 0 | 32.48 | 0 | 0 | 79.4736 | 0 | 1 | 0.42
1989-12-12 | 1989 | 12 | 12 | 29.2 | 0 | 0 | 0 | 6.19 | 86.594 | 0 | 1 | 0.9 | 0 | 0 | 0 | 0 | 1 | 0.67 | 1.86 | 0 | 0 | 0 | 0 | 4.5511 | 0 | 1 | 0.85 | 0 | 0 | 0 | 0 | 0 | 0 | 0 | 0 | 0 | 0 | 0 | 0 | 0 | 0 | 1 | 0.74 | 52.5 | 0 | 0 | 52.5 | 128.4595 | 0 | 1 | 0.4 | 32.13 | 0 | 32.13 | 0 | 0 | 78.6172 | 0 | 1 | 0.42
1989-12-13 | 1989 | 12 | 13 | 29.46 | 0 | 0 | 0 | 5.81 | 86.3003 | 0 | 1 | 0.9 | 0 | 0 | 0 | 0 | 1 | 0.67 | 17.55 | 0 | 0 | 0 | 0 | 42.9422 | 0 | 1 | 0.85 | 0 | 0 | 0 | 0 | 0 | 16.43 | 0 | 0 | 0 | 0 | 0 | 0 | 40.2017 | 0 | 1 | 0.74 | 49.8 | 0 | 0 | 49.8 | 121.853 | 0 | 1 | 0.4 | 32.07 | 0 | 32.07 | 0 | 0 | 78.4704 | 0 | 1 | 0.42
1989-12-14 | 1989 | 12 | 14 | 27.91 | 0 | 0 | 0 | 6.17 | 83.3886 | 0 | 1 | 0.9 | 0 | 0 | 0 | 0 | 1 | 0.67 | 1.68 | 0 | 0 | 0 | 0 | 4.1107 | 0 | 1 | 0.85 | 0 | 0 | 0 | 0 | 0 | 0 | 0 | 0 | 0 | 0 | 0 | 0 | 0 | 0 | 1 | 0.74 | 46.7 | 0 | 0 | 46.7 | 114.2678 | 0 | 1 | 0.4 | 31.67 | 0 | 31.67 | 0 | 0 | 77.4917 | 0 | 1 | 0.42
1989-12-15 | 1989 | 12 | 15 | 30.31 | 0 | 0 | 0 | 5.76 | 88.2578 | 0 | 1 | 0.9 | 0 | 0 | 0 | 0 | 1 | 0.67 | 4.06 | 0 | 0 | 0 | 0 | 9.9342 | 0 | 1 | 0.85 | 0 | 0 | 0 | 0 | 0 | 0 | 0 | 0 | 0 | 0 | 0 | 0 | 0 | 0 | 1 | 0.74 | 42.1 | 0 | 0 | 42.1 | 103.0123 | 0 | 1 | 0.4 | 31.69 | 0 | 31.69 | 0 | 0 | 77.5406 | 0 | 1 | 0.42
1989-12-16 | 1989 | 12 | 16 | 26.33 | 0 | 0 | 0 | 5.86 | 78.764 | 0 | 1 | 0.9 | 0 | 0 | 0 | 0 | 1 | 0.67 | 4.7 | 0 | 0 | 0 | 0 | 11.5002 | 0 | 1 | 0.85 | 0 | 0 | 0 | 0 | 0 | 0 | 0 | 0 | 0 | 0 | 0 | 0 | 0 | 0 | 1 | 0.74 | 39.5 | 0 | 0 | 39.5 | 96.6505 | 0 | 1 | 0.4 | 31.31 | 0 | 31.31 | 0 | 0 | 76.6108 | 0 | 1 | 0.42
1989-12-17 | 1989 | 12 | 17 | 23.86 | 0 | 0 | 0 | 5.65 | 72.2065 | 0 | 1 | 0.9 | 0 | 0 | 0 | 0 | 1 | 0.67 | 3.28 | 0 | 0 | 0 | 0 | 8.0257 | 0 | 1 | 0.85 | 0 | 0 | 0 | 0 | 0 | 0 | 0 | 0 | 0 | 0 | 0 | 0 | 0 | 0 | 1 | 0.74 | 36.3 | 0 | 0 | 36.3 | 88.8206 | 0 | 1 | 0.4 | 30.98 | 0 | 30.98 | 0 | 0 | 75.8034 | 0 | 1 | 0.42
1989-12-18 | 1989 | 12 | 18 | 24.26 | 0 | 0 | 0 | 5.73 | 73.381 | 0 | 1 | 0.9 | 0 | 0 | 0 | 0 | 1 | 0.67 | 0 | 0 | 0 | 0 | 0 | 0 | 0 | 1 | 0.85 | 0 | 0 | 0 | 0 | 0 | 0 | 0 | 0 | 0 | 0 | 0 | 0 | 0 | 0 | 1 | 0.74 | 35 | 0 | 0 | 35 | 85.6397 | 0 | 1 | 0.4 | 31.56 | 0 | 31.56 | 0 | 0 | 77.2225 | 0 | 1 | 0.42
1989-12-19 | 1989 | 12 | 19 | 22.39 | 0 | 0 | 0 | 5.44 | 68.0958 | 0 | 1 | 0.9 | 0 | 0 | 0 | 0 | 1 | 0.67 | 0 | 0 | 0 | 0 | 0 | 0 | 0 | 1 | 0.85 | 0 | 0 | 0 | 0 | 0 | 0 | 0 | 0 | 0 | 0 | 0 | 0 | 0 | 0 | 1 | 0.74 | 34.7 | 0 | 0 | 34.7 | 84.9056 | 0 | 1 | 0.4 | 31.22 | 0 | 31.22 | 0 | 0 | 76.3906 | 0 | 1 | 0.42
1989-12-20 | 1989 | 12 | 20 | 20.45 | 0 | 0 | 0 | 5.68 | 63.9361 | 0 | 1 | 0.9 | 0 | 0 | 0 | 0 | 1 | 0.67 | 9.44 | 0 | 0 | 0 | 0 | 23.0982 | 0 | 1 | 0.85 | 0 | 0 | 0 | 0 | 0 | 0 | 0 | 0 | 0 | 0 | 0 | 0 | 0 | 0 | 1 | 0.74 | 34.2 | 0 | 0 | 34.2 | 83.6822 | 0 | 1 | 0.4 | 30.91 | 0 | 30.91 | 0 | 0 | 75.6321 | 0 | 1 | 0.42
1989-12-21 | 1989 | 12 | 21 | 25.22 | 0 | 0 | 0 | 6 | 76.3906 | 0 | 1 | 0.9 | 0 | 0 | 0 | 0 | 1 | 0.67 | 30.34 | 0 | 0 | 0 | 0 | 74.2374 | 0 | 1 | 0.85 | 0 | 0 | 0 | 0 | 0 | 10.36 | 0 | 0 | 0 | 0 | 0 | 0 | 25.3493 | 0 | 1 | 0.74 | 33.8 | 0 | 0 | 33.8 | 82.7035 | 0 | 1 | 0.4 | 30.62 | 0 | 30.62 | 0 | 0 | 74.9225 | 0 | 1 | 0.42
1989-12-22 | 1989 | 12 | 22 | 40.01 | 1.47 | 0 | 0 | 6.64 | 117.7423 | 0 | 1 | 0.9 | 527.22 | 0 | 1290.0272 | 0 | 1 | 0.67 | 283.49 | 0 | 0 | 0 | 0 | 693.6569 | 0 | 1 | 0.85 | 0 | 0 | 0 | 0 | 0 | 181.21 | 0 | 0 | 0 | 0 | 0 | 0 | 443.3933 | 0 | 1 | 0.74 | 33.5 | 0 | 0 | 33.5 | 81.9694 | 0 | 1 | 0.4 | 31.82 | 0 | 31.82 | 0 | 0 | 77.8587 | 0 | 1 | 0.42
1989-12-23 | 1989 | 12 | 23 | 82.13 | 45.23 | 0 | 0 | 8.19 | 331.6702 | 0 | 1 | 0.9 | 1356.96 | 0 | 3320.2749 | 0 | 1 | 0.67 | 1951.07 | 0 | 0 | 0 | 0 | 4773.9717 | 0 | 1 | 0.85 | 0 | 0 | 0 | 0 | 2274.19 | 2192.86 | 0 | 0 | 0 | 0 | 0 | 0 | 10930.1924 | 0 | 1 | 0.74 | 48.1 | 0 | 0 | 48.1 | 117.6934 | 0 | 1 | 0.4 | 34.4 | 0 | 34.4 | 0 | 0 | 84.1716 | 0 | 1 | 0.42
1989-12-24 | 1989 | 12 | 24 | 149.76 | 47.67 | 0 | 0 | 9.81 | 507.0848 | 0 | 1 | 0.9 | 1425.27 | 0 | 3487.419 | 0 | 1 | 0.67 | 951.59 | 0 | 0 | 0 | 0 | 2328.3961 | 0 | 1 | 0.85 | 0 | 0 | 0 | 0 | 0 | 804.63 | 0 | 0 | 0 | 0 | 0 | 0 | 1968.8073 | 0 | 1 | 0.74 | 88.3 | 0 | 0 | 88.3 | 216.0567 | 0 | 1 | 0.4 | 33.89 | 0 | 33.89 | 0 | 0 | 82.9237 | 0 | 1 | 0.42
1989-12-25 | 1989 | 12 | 25 | 187.36 | 18.64 | 0 | 0 | 9.63 | 527.6138 | 0 | 1 | 0.9 | 504.45 | 0 | 1234.3125 | 0 | 1 | 0.67 | 136.01 | 0 | 0 | 0 | 0 | 332.7958 | 0 | 1 | 0.85 | 0 | 0 | 0 | 0 | 0 | 2.23 | 0 | 0 | 0 | 0 | 0 | 0 | 5.4565 | 0 | 1 | 0.74 | 76.5 | 0 | 0 | 76.5 | 187.1839 | 0 | 1 | 0.4 | 33.49 | 0 | 33.49 | 0 | 0 | 81.9449 | 0 | 1 | 0.42
1989-12-26 | 1989 | 12 | 26 | 178.02 | 1.5 | 0 | 0 | 9.65 | 462.8702 | 0 | 1 | 0.9 | 38.41 | 0 | 93.9834 | 0 | 1 | 0.67 | 10.53 | 0 | 0 | 0 | 0 | 25.7653 | 0 | 1 | 0.85 | 0 | 0 | 0 | 0 | 0 | 1.89 | 0 | 0 | 0 | 0 | 0 | 0 | 4.6245 | 0 | 1 | 0.74 | 70.9 | 0 | 0 | 70.9 | 173.4815 | 0 | 1 | 0.4 | 33.12 | 0 | 33.12 | 0 | 0 | 81.0396 | 0 | 1 | 0.42
1989-12-27 | 1989 | 12 | 27 | 166.45 | 0.93 | 0 | 0 | 9.41 | 432.5783 | 0 | 1 | 0.9 | 17.95 | 0 | 43.9209 | 0 | 1 | 0.67 | 8.1 | 0 | 0 | 0 | 0 | 19.8195 | 0 | 1 | 0.85 | 0 | 0 | 0 | 0 | 0 | 1.59 | 0 | 0 | 0 | 0 | 0 | 0 | 3.8905 | 0 | 1 | 0.74 | 66.6 | 0 | 0 | 66.6 | 162.9601 | 0 | 1 | 0.4 | 32.74 | 0 | 32.74 | 0 | 0 | 80.1098 | 0 | 1 | 0.42
1989-12-28 | 1989 | 12 | 28 | 158.27 | 0.96 | 0 | 0 | 9.31 | 412.3918 | 0 | 1 | 0.9 | 30.87 | 0 | 75.5342 | 0 | 1 | 0.67 | 8.58 | 0 | 0 | 0 | 0 | 20.994 | 0 | 1 | 0.85 | 0 | 0 | 0 | 0 | 0 | 1.24 | 0 | 0 | 0 | 0 | 0 | 0 | 3.0341 | 0 | 1 | 0.74 | 62.7 | 0 | 0 | 62.7 | 153.4174 | 0 | 1 | 0.4 | 32.38 | 0 | 32.38 | 0 | 0 | 79.2289 | 0 | 1 | 0.42
1989-12-29 | 1989 | 12 | 29 | 149.8 | 0.87 | 0 | 0 | 9.22 | 391.2265 | 0 | 1 | 0.9 | 9.25 | 0 | 22.6333 | 0 | 1 | 0.67 | 7.18 | 0 | 0 | 0 | 0 | 17.5684 | 0 | 1 | 0.85 | 0 | 0 | 0 | 0 | 0 | 1.26 | 0 | 0 | 0 | 0 | 0 | 0 | 3.083 | 0 | 1 | 0.74 | 59.3 | 0 | 0 | 59.3 | 145.0981 | 0 | 1 | 0.4 | 31.99 | 0 | 31.99 | 0 | 0 | 78.2747 | 0 | 1 | 0.42
1989-12-30 | 1989 | 12 | 30 | 136.32 | 0.94 | 0 | 0 | 8.99 | 357.8515 | 0 | 1 | 0.9 | 16.06 | 0 | 39.2964 | 0 | 1 | 0.67 | 8.65 | 0 | 0 | 0 | 0 | 21.1652 | 0 | 1 | 0.85 | 0 | 0 | 0 | 0 | 0 | 1.64 | 0 | 0 | 0 | 0 | 0 | 0 | 4.0128 | 0 | 1 | 0.74 | 55.9 | 0 | 0 | 55.9 | 136.7788 | 0 | 1 | 0.4 | 31.62 | 0 | 31.62 | 0 | 0 | 77.3693 | 0 | 1 | 0.42
1989-12-31 | 1989 | 12 | 31 | 127.42 | 0.64 | 0 | 0 | 8.72 | 334.6799 | 0 | 1 | 0.9 | 4.9 | 0 | 11.9896 | 0 | 1 | 0.67 | 7.99 | 0 | 0 | 0 | 0 | 19.5503 | 0 | 1 | 0.85 | 0 | 0 | 0 | 0 | 0 | 2.37 | 0 | 0 | 0 | 0 | 0 | 0 | 5.799 | 0 | 1 | 0.74 | 52.9 | 0 | 0 | 52.9 | 129.4383 | 0 | 1 | 0.4 | 31.25 | 0 | 31.25 | 0 | 0 | 76.464 | 0 | 1 | 0.42
1990-01-01 | 1990 | 1 | 1 | 115.16 | 0.89 | 0 | 0 | 8.37 | 304.4368 | 0 | 1 | 0.9 | 9.99 | 0 | 24.444 | 0 | 1 | 0.67 | 6.94 | 0 | 0 | 0 | 0 | 16.9811 | 0 | 1 | 0.85 | 0 | 0 | 0 | 0 | 0 | 0.67 | 0 | 0 | 0 | 0 | 0 | 0 | 1.6394 | 0 | 1 | 0.74 | 49.9 | 0 | 0 | 49.9 | 122.0977 | 0 | 1 | 0.4 | 30.89 | 0 | 30.89 | 0 | 0 | 75.5831 | 0 | 1 | 0.42
1990-01-02 | 1990 | 1 | 2 | 105.69 | 0 | 0 | 0 | 8.42 | 279.2098 | 0 | 1 | 0.9 | 0 | 0 | 0 | 0 | 1 | 0.67 | 1.45 | 0 | 0 | 0 | 0 | 3.5479 | 0 | 1 | 0.85 | 0 | 0 | 0 | 0 | 0 | 0 | 0 | 0 | 0 | 0 | 0 | 0 | 0 | 0 | 1 | 0.74 | 46.2 | 0 | 0 | 46.2 | 113.0444 | 0 | 1 | 0.4 | 30.56 | 0 | 30.56 | 0 | 0 | 74.7757 | 0 | 1 | 0.42
1990-01-03 | 1990 | 1 | 3 | 95.87 | 0 | 0 | 0 | 8.35 | 255.0105 | 0 | 1 | 0.9 | 0 | 0 | 0 | 0 | 1 | 0.67 | 0 | 0 | 0 | 0 | 0 | 0 | 0 | 1 | 0.85 | 0 | 0 | 0 | 0 | 0 | 0 | 0 | 0 | 0 | 0 | 0 | 0 | 0 | 0 | 1 | 0.74 | 44 | 0 | 0 | 44 | 107.6613 | 0 | 1 | 0.4 | 30.23 | 0 | 30.23 | 0 | 0 | 73.9682 | 0 | 1 | 0.42
1990-01-04 | 1990 | 1 | 4 | 87.72 | 0 | 0 | 0 | 8.28 | 234.8974 | 0 | 1 | 0.9 | 0 | 0 | 0 | 0 | 1 | 0.67 | 0 | 0 | 0 | 0 | 0 | 0 | 0 | 1 | 0.85 | 0 | 0 | 0 | 0 | 0 | 0 | 0 | 0 | 0 | 0 | 0 | 0 | 0 | 0 | 1 | 0.74 | 40.6 | 0 | 0 | 40.6 | 99.342 | 0 | 1 | 0.4 | 30.09 | 0 | 30.09 | 0 | 0 | 73.6257 | 0 | 1 | 0.42
1990-01-05 | 1990 | 1 | 5 | 84.12 | 0 | 0 | 0 | 8.01 | 225.4281 | 0 | 1 | 0.9 | 0 | 0 | 0 | 0 | 1 | 0.67 | 7.66 | 0 | 0 | 0 | 0 | 18.7429 | 0 | 1 | 0.85 | 0 | 0 | 0 | 0 | 0 | 0 | 0 | 0 | 0 | 0 | 0 | 0 | 0 | 0 | 1 | 0.74 | 37.8 | 0 | 0 | 37.8 | 92.4909 | 0 | 1 | 0.4 | 30.37 | 0 | 30.37 | 0 | 0 | 74.3108 | 0 | 1 | 0.42
1990-01-06 | 1990 | 1 | 6 | 93.69 | 0 | 0 | 0 | 8.16 | 249.2115 | 0 | 1 | 0.9 | 0 | 0 | 0 | 0 | 1 | 0.67 | 0 | 0 | 0 | 0 | 0 | 0 | 0 | 1 | 0.85 | 0 | 0 | 0 | 0 | 0 | 0 | 0 | 0 | 0 | 0 | 0 | 0 | 0 | 0 | 1 | 0.74 | 35.2 | 0 | 0 | 35.2 | 86.129 | 0 | 1 | 0.4 | 30.01 | 0 | 30.01 | 0 | 0 | 73.4299 | 0 | 1 | 0.42
1990-01-07 | 1990 | 1 | 7 | 109.68 | 0 | 0 | 0 | 8.16 | 288.3366 | 0 | 1 | 0.9 | 0 | 0 | 0 | 0 | 1 | 0.67 | 0 | 0 | 0 | 0 | 0 | 0 | 0 | 1 | 0.85 | 0 | 0 | 0 | 0 | 0 | 0 | 0 | 0 | 0 | 0 | 0 | 0 | 0 | 0 | 1 | 0.74 | 31.1 | 0 | 0 | 31.1 | 76.097 | 0 | 1 | 0.4 | 29.68 | 0 | 29.68 | 0 | 0 | 72.6224 | 0 | 1 | 0.42
1990-01-08 | 1990 | 1 | 8 | 103.49 | 0 | 0 | 0 | 7.89 | 272.5299 | 0 | 1 | 0.9 | 0 | 0 | 0 | 0 | 1 | 0.67 | 0 | 0 | 0 | 0 | 0 | 0 | 0 | 1 | 0.85 | 0 | 0 | 0 | 0 | 0 | 0 | 0 | 0 | 0 | 0 | 0 | 0 | 0 | 0 | 1 | 0.74 | 28.5 | 0 | 0 | 28.5 | 69.7352 | 0 | 1 | 0.4 | 29.34 | 0 | 29.34 | 0 | 0 | 71.7905 | 0 | 1 | 0.42
1990-01-09 | 1990 | 1 | 9 | 94.39 | 0 | 0 | 0 | 7.83 | 250.1168 | 0 | 1 | 0.9 | 0 | 0 | 0 | 0 | 1 | 0.67 | 0 | 0 | 0 | 0 | 0 | 0 | 0 | 1 | 0.85 | 0 | 0 | 0 | 0 | 0 | 0 | 0 | 0 | 0 | 0 | 0 | 0 | 0 | 0 | 1 | 0.74 | 25.9 | 0 | 0 | 25.9 | 63.3734 | 0 | 1 | 0.4 | 29.06 | 0 | 29.06 | 0 | 0 | 71.1054 | 0 | 1 | 0.42
1990-01-10 | 1990 | 1 | 10 | 86.14 | 0 | 0 | 0 | 7.43 | 228.9516 | 0 | 1 | 0.9 | 0 | 0 | 0 | 0 | 1 | 0.67 | 0 | 0 | 0 | 0 | 0 | 0 | 0 | 1 | 0.85 | 0 | 0 | 0 | 0 | 0 | 0 | 0 | 0 | 0 | 0 | 0 | 0 | 0 | 0 | 1 | 0.74 | 24.5 | 0 | 0 | 24.5 | 59.9478 | 0 | 1 | 0.4 | 28.75 | 0 | 28.75 | 0 | 0 | 70.3469 | 0 | 1 | 0.42
1990-01-11 | 1990 | 1 | 11 | 77 | 0 | 0 | 0 | 7.39 | 206.4895 | 0 | 1 | 0.9 | 0 | 0 | 0 | 0 | 1 | 0.67 | 0 | 0 | 0 | 0 | 0 | 0 | 0 | 1 | 0.85 | 0 | 0 | 0 | 0 | 0 | 0 | 0 | 0 | 0 | 0 | 0 | 0 | 0 | 0 | 1 | 0.74 | 22.2 | 0 | 0 | 22.2 | 54.32 | 0 | 1 | 0.4 | 28.47 | 0 | 28.47 | 0 | 0 | 69.6618 | 0 | 1 | 0.42
1990-01-12 | 1990 | 1 | 12 | 72.45 | 0 | 0 | 0 | 7.28 | 195.0872 | 0 | 1 | 0.9 | 0 | 0 | 0 | 0 | 1 | 0.67 | 0 | 0 | 0 | 0 | 0 | 0 | 0 | 1 | 0.85 | 0 | 0 | 0 | 0 | 0 | 0 | 0 | 0 | 0 | 0 | 0 | 0 | 0 | 0 | 1 | 0.74 | 21.3 | 0 | 0 | 21.3 | 52.1179 | 0 | 1 | 0.4 | 28.18 | 0 | 28.18 | 0 | 0 | 68.9522 | 0 | 1 | 0.42
1990-01-13 | 1990 | 1 | 13 | 66.87 | 0 | 0 | 0 | 7.25 | 181.3604 | 0 | 1 | 0.9 | 0 | 0 | 0 | 0 | 1 | 0.67 | 0 | 0 | 0 | 0 | 0 | 0 | 0 | 1 | 0.85 | 0 | 0 | 0 | 0 | 0 | 0 | 0 | 0 | 0 | 0 | 0 | 0 | 0 | 0 | 1 | 0.74 | 20.1 | 0 | 0 | 20.1 | 49.1816 | 0 | 1 | 0.4 | 28.75 | 0 | 28.75 | 0 | 0 | 70.3469 | 0 | 1 | 0.42
1990-01-14 | 1990 | 1 | 14 | 59.52 | 0 | 0 | 0 | 6.69 | 162.0058 | 0 | 1 | 0.9 | 0 | 0 | 0 | 0 | 1 | 0.67 | 0 | 0 | 0 | 0 | 0 | 0 | 0 | 1 | 0.85 | 0 | 0 | 0 | 0 | 0 | 0 | 0 | 0 | 0 | 0 | 0 | 0 | 0 | 0 | 1 | 0.74 | 18 | 0 | 0 | 18 | 44.0433 | 0 | 1 | 0.4 | 28.42 | 0 | 28.42 | 0 | 0 | 69.5394 | 0 | 1 | 0.42
1990-01-15 | 1990 | 1 | 15 | 51.57 | 0 | 0 | 0 | 6.99 | 143.2874 | 0 | 1 | 0.9 | 0 | 0 | 0 | 0 | 1 | 0.67 | 0 | 0 | 0 | 0 | 0 | 0 | 0 | 1 | 0.85 | 0 | 0 | 0 | 0 | 0 | 0 | 0 | 0 | 0 | 0 | 0 | 0 | 0 | 0 | 1 | 0.74 | 17.1 | 0 | 0 | 17.1 | 41.8411 | 0 | 1 | 0.4 | 28.15 | 0 | 28.15 | 0 | 0 | 68.8788 | 0 | 1 | 0.42
1990-01-16 | 1990 | 1 | 16 | 49.27 | 0 | 0 | 0 | 6.53 | 136.5341 | 0 | 1 | 0.9 | 0 | 0 | 0 | 0 | 1 | 0.67 | 0 | 0 | 0 | 0 | 0 | 0 | 0 | 1 | 0.85 | 0 | 0 | 0 | 0 | 0 | 0 | 0 | 0 | 0 | 0 | 0 | 0 | 0 | 0 | 1 | 0.74 | 16.1 | 0 | 0 | 16.1 | 39.3943 | 0 | 1 | 0.4 | 27.9 | 0 | 27.9 | 0 | 0 | 68.2671 | 0 | 1 | 0.42
1990-01-17 | 1990 | 1 | 17 | 43.99 | 0 | 0 | 0 | 6.57 | 123.7126 | 0 | 1 | 0.9 | 0 | 0 | 0 | 0 | 1 | 0.67 | 0 | 0 | 0 | 0 | 0 | 0 | 0 | 1 | 0.85 | 0 | 0 | 0 | 0 | 0 | 0 | 0 | 0 | 0 | 0 | 0 | 0 | 0 | 0 | 1 | 0.74 | 16.4 | 0 | 0 | 16.4 | 40.1283 | 0 | 1 | 0.4 | 27.63 | 0 | 27.63 | 0 | 0 | 67.6064 | 0 | 1 | 0.42
1990-01-18 | 1990 | 1 | 18 | 38.98 | 0 | 0 | 0 | 6.44 | 111.1358 | 0 | 1 | 0.9 | 0 | 0 | 0 | 0 | 1 | 0.67 | 0 | 0 | 0 | 0 | 0 | 0 | 0 | 1 | 0.85 | 0 | 0 | 0 | 0 | 0 | 0 | 0 | 0 | 0 | 0 | 0 | 0 | 0 | 0 | 1 | 0.74 | 15.5 | 0 | 0 | 15.5 | 37.9261 | 0 | 1 | 0.4 | 27.39 | 0 | 27.39 | 0 | 0 | 67.0192 | 0 | 1 | 0.42
1990-01-19 | 1990 | 1 | 19 | 34.1 | 0 | 0 | 0 | 6.15 | 98.4856 | 0 | 1 | 0.9 | 0 | 0 | 0 | 0 | 1 | 0.67 | 0 | 0 | 0 | 0 | 0 | 0 | 0 | 1 | 0.85 | 0 | 0 | 0 | 0 | 0 | 0 | 0 | 0 | 0 | 0 | 0 | 0 | 0 | 0 | 1 | 0.74 | 15.2 | 0 | 0 | 15.2 | 37.1921 | 0 | 1 | 0.4 | 27.17 | 0 | 27.17 | 0 | 0 | 66.4809 | 0 | 1 | 0.42
1990-01-20 | 1990 | 1 | 20 | 34.5 | 0 | 0 | 0 | 6.18 | 99.5378 | 0 | 1 | 0.9 | 0 | 0 | 0 | 0 | 1 | 0.67 | 0 | 0 | 0 | 0 | 0 | 0 | 0 | 1 | 0.85 | 0 | 0 | 0 | 0 | 0 | 0 | 0 | 0 | 0 | 0 | 0 | 0 | 0 | 0 | 1 | 0.74 | 15.6 | 0 | 0 | 15.6 | 38.1708 | 0 | 1 | 0.4 | 26.92 | 0 | 26.92 | 0 | 0 | 65.8691 | 0 | 1 | 0.42
1990-01-21 | 1990 | 1 | 21 | 36.44 | 0 | 0 | 0 | 6.16 | 104.2357 | 0 | 1 | 0.9 | 0 | 0 | 0 | 0 | 1 | 0.67 | 0 | 0 | 0 | 0 | 0 | 0 | 0 | 1 | 0.85 | 0 | 0 | 0 | 0 | 0 | 0 | 0 | 0 | 0 | 0 | 0 | 0 | 0 | 0 | 1 | 0.74 | 14.5 | 0 | 0 | 14.5 | 35.4793 | 0 | 1 | 0.4 | 26.69 | 0 | 26.69 | 0 | 0 | 65.3064 | 0 | 1 | 0.42
1990-01-22 | 1990 | 1 | 22 | 34.18 | 0 | 0 | 0 | 6.03 | 98.3878 | 0 | 1 | 0.9 | 0 | 0 | 0 | 0 | 1 | 0.67 | 0 | 0 | 0 | 0 | 0 | 0 | 0 | 1 | 0.85 | 0 | 0 | 0 | 0 | 0 | 0 | 0 | 0 | 0 | 0 | 0 | 0 | 0 | 0 | 1 | 0.74 | 13.8 | 0 | 0 | 13.8 | 33.7665 | 0 | 1 | 0.4 | 26.48 | 0 | 26.48 | 0 | 0 | 64.7925 | 0 | 1 | 0.42
1990-01-23 | 1990 | 1 | 23 | 32.27 | 0 | 0 | 0 | 6.01 | 93.6653 | 0 | 1 | 0.9 | 0 | 0 | 0 | 0 | 1 | 0.67 | 68.86 | 0 | 0 | 0 | 0 | 168.49 | 0 | 1 | 0.85 | 0 | 0 | 0 | 0 | 0 | 0 | 0 | 0 | 0 | 0 | 0 | 0 | 0 | 0 | 1 | 0.74 | 13.4 | 0 | 0 | 13.4 | 32.7878 | 0 | 1 | 0.4 | 26.27 | 0 | 26.27 | 0 | 0 | 64.2787 | 0 | 1 | 0.42
1990-01-24 | 1990 | 1 | 24 | 33.69 | 65.35 | 0 | 0 | 7.6 | 260.9319 | 0 | 1 | 0.9 | 1306.99 | 0 | 3198.0059 | 0 | 1 | 0.67 | 674.02 | 0 | 0 | 0 | 0 | 1649.2245 | 0 | 1 | 0.85 | 0 | 0 | 0 | 0 | 0 | 436.5 | 0 | 0 | 0 | 0 | 0 | 0 | 1068.0492 | 0 | 1 | 0.74 | 22.6 | 0 | 0 | 22.6 | 55.2988 | 0 | 1 | 0.4 | 26.06 | 0 | 26.06 | 0 | 0 | 63.7649 | 0 | 1 | 0.42
1990-01-25 | 1990 | 1 | 25 | 51.65 | 1.35 | 0 | 0 | 8.57 | 150.6524 | 0 | 1 | 0.9 | 110.48 | 0 | 270.3278 | 0 | 1 | 0.67 | 30.58 | 0 | 0 | 0 | 0 | 74.8246 | 0 | 1 | 0.85 | 0 | 0 | 0 | 0 | 0 | 0 | 0 | 0 | 0 | 0 | 0 | 0 | 0 | 0 | 1 | 0.74 | 21.5 | 0 | 0 | 21.5 | 52.6072 | 0 | 1 | 0.4 | 25.83 | 0 | 25.83 | 0 | 0 | 63.2021 | 0 | 1 | 0.42
1990-01-26 | 1990 | 1 | 26 | 56.86 | 0.68 | 0 | 0 | 8.25 | 160.9781 | 0 | 1 | 0.9 | 5.37 | 0 | 13.1396 | 0 | 1 | 0.67 | 5.83 | 0 | 0 | 0 | 0 | 14.2651 | 0 | 1 | 0.85 | 0 | 0 | 0 | 0 | 0 | 0 | 0 | 0 | 0 | 0 | 0 | 0 | 0 | 0 | 1 | 0.74 | 18.2 | 0 | 0 | 18.2 | 44.5326 | 0 | 1 | 0.4 | 25.65 | 0 | 25.65 | 0 | 0 | 62.7617 | 0 | 1 | 0.42
1990-01-27 | 1990 | 1 | 27 | 50.88 | 0 | 0 | 0 | 8.1 | 144.3151 | 0 | 1 | 0.9 | 0 | 0 | 0 | 0 | 1 | 0.67 | 5.09 | 0 | 0 | 0 | 0 | 12.4545 | 0 | 1 | 0.85 | 0 | 0 | 0 | 0 | 0 | 0 | 0 | 0 | 0 | 0 | 0 | 0 | 0 | 0 | 1 | 0.74 | 15.7 | 0 | 0 | 15.7 | 38.4155 | 0 | 1 | 0.4 | 25.42 | 0 | 25.42 | 0 | 0 | 62.1989 | 0 | 1 | 0.42
1990-01-28 | 1990 | 1 | 28 | 47.59 | 0 | 0 | 0 | 7.93 | 135.849 | 0 | 1 | 0.9 | 0 | 0 | 0 | 0 | 1 | 0.67 | 4.21 | 0 | 0 | 0 | 0 | 10.3012 | 0 | 1 | 0.85 | 0 | 0 | 0 | 0 | 0 | 0 | 0 | 0 | 0 | 0 | 0 | 0 | 0 | 0 | 1 | 0.74 | 13.6 | 0 | 0 | 13.6 | 33.2771 | 0 | 1 | 0.4 | 26.08 | 0 | 26.08 | 0 | 0 | 63.8138 | 0 | 1 | 0.42
1990-01-29 | 1990 | 1 | 29 | 43.65 | 0.43 | 0 | 0 | 7.88 | 127.1382 | 0 | 1 | 0.9 | 414.28 | 0 | 1013.6802 | 0 | 1 | 0.67 | 939.45 | 0 | 0 | 0 | 0 | 2298.6914 | 0 | 1 | 0.85 | 0 | 0 | 0 | 0 | 0 | 1160.53 | 0 | 0 | 0 | 0 | 0 | 0 | 2839.6405 | 0 | 1 | 0.74 | 14.6 | 0 | 0 | 14.6 | 35.724 | 0 | 1 | 0.4 | 27.16 | 0 | 27.16 | 0 | 0 | 66.4564 | 0 | 1 | 0.42
1990-01-30 | 1990 | 1 | 30 | 40.33 | 0.42 | 0 | 0 | 7.84 | 118.8923 | 0 | 1 | 0.9 | 8.3 | 0 | 20.3088 | 0 | 1 | 0.67 | 258.07 | 0 | 0 | 0 | 0 | 631.4581 | 0 | 1 | 0.85 | 0 | 0 | 0 | 0 | 0 | 365.26 | 0 | 0 | 0 | 0 | 0 | 0 | 893.7357 | 0 | 1 | 0.74 | 17.7 | 0 | 0 | 17.7 | 43.3092 | 0 | 1 | 0.4 | 26.92 | 0 | 26.92 | 0 | 0 | 65.8691 | 0 | 1 | 0.42
1990-01-31 | 1990 | 1 | 31 | 38.64 | 0.46 | 0 | 0 | 7.3 | 113.5337 | 0 | 1 | 0.9 | 84.39 | 0 | 206.4895 | 0 | 1 | 0.67 | 102.1 | 0 | 0 | 0 | 0 | 249.8232 | 0 | 1 | 0.85 | 0 | 0 | 0 | 0 | 1669.84 | 101.81 | 0 | 0 | 0 | 0 | 0 | 0 | 4334.9583 | 0 | 1 | 0.74 | 16.6 | 0 | 0 | 16.6 | 40.6177 | 0 | 1 | 0.4 | 26.79 | 0 | 26.79 | 0 | 0 | 65.5511 | 0 | 1 | 0.42
1990-02-01 | 1990 | 2 | 1 | 35.94 | 2.6 | 0 | 0 | 7.38 | 112.3593 | 0 | 1 | 0.9 | 197.21 | 0 | 482.5429 | 0 | 1 | 0.67 | 78.65 | 0 | 0 | 0 | 0 | 192.4446 | 0 | 1 | 0.85 | 0 | 0 | 0 | 0 | 0 | 0 | 0 | 0 | 0 | 0 | 0 | 0 | 0 | 0 | 1 | 0.74 | 15.7 | 0 | 0 | 15.7 | 38.4155 | 0 | 1 | 0.4 | 26.56 | 0 | 26.56 | 0 | 0 | 64.9883 | 0 | 1 | 0.42
1990-02-02 | 1990 | 2 | 2 | 34.4 | 0.34 | 0 | 0 | 7.34 | 102.9634 | 0 | 1 | 0.9 | 6.85 | 0 | 16.7609 | 0 | 1 | 0.67 | 5.4 | 0 | 0 | 0 | 0 | 13.213 | 0 | 1 | 0.85 | 0 | 0 | 0 | 0 | 0 | 2.21 | 0 | 0 | 0 | 0 | 0 | 0 | 5.4075 | 0 | 1 | 0.74 | 14.2 | 0 | 0 | 14.2 | 34.7452 | 0 | 1 | 0.4 | 26.31 | 0 | 26.31 | 0 | 0 | 64.3766 | 0 | 1 | 0.42
1990-02-03 | 1990 | 2 | 3 | 31.66 | 0 | 0 | 0 | 7.1 | 94.8398 | 0 | 1 | 0.9 | 0 | 0 | 0 | 0 | 1 | 0.67 | 2.2 | 0 | 0 | 0 | 0 | 5.3831 | 0 | 1 | 0.85 | 0 | 0 | 0 | 0 | 0 | 0.54 | 0 | 0 | 0 | 0 | 0 | 0 | 1.3213 | 0 | 1 | 0.74 | 12.1 | 0 | 0 | 12.1 | 29.6069 | 0 | 1 | 0.4 | 26.07 | 0 | 26.07 | 0 | 0 | 63.7893 | 0 | 1 | 0.42
1990-02-04 | 1990 | 2 | 4 | 27.05 | 0 | 0 | 0 | 7.06 | 83.462 | 0 | 1 | 0.9 | 0 | 0 | 0 | 0 | 1 | 0.67 | 0 | 0 | 0 | 0 | 0 | 0 | 0 | 1 | 0.85 | 0 | 0 | 0 | 0 | 0 | 0 | 0 | 0 | 0 | 0 | 0 | 0 | 0 | 0 | 1 | 0.74 | 10 | 0 | 0 | 10 | 24.4685 | 0 | 1 | 0.4 | 26.69 | 0 | 26.69 | 0 | 0 | 65.3064 | 0 | 1 | 0.42
1990-02-05 | 1990 | 2 | 5 | 25.48 | 0 | 0 | 0 | 6.81 | 79.0087 | 0 | 1 | 0.9 | 0 | 0 | 0 | 0 | 1 | 0.67 | 5.76 | 0 | 0 | 0 | 0 | 14.0938 | 0 | 1 | 0.85 | 0 | 0 | 0 | 0 | 0 | 8.29 | 0 | 0 | 0 | 0 | 0 | 0 | 20.2844 | 0 | 1 | 0.74 | 9.9 | 0 | 0 | 9.9 | 24.2238 | 0 | 1 | 0.4 | 26.54 | 0 | 26.54 | 0 | 0 | 64.9393 | 0 | 1 | 0.42
1990-02-06 | 1990 | 2 | 6 | 23.18 | 0 | 0 | 0 | 6.51 | 72.6469 | 0 | 1 | 0.9 | 0 | 0 | 0 | 0 | 1 | 0.67 | 0 | 0 | 0 | 0 | 0 | 0 | 0 | 1 | 0.85 | 0 | 0 | 0 | 0 | 0 | 0 | 0 | 0 | 0 | 0 | 0 | 0 | 0 | 0 | 1 | 0.74 | 9.8 | 0 | 0 | 9.8 | 23.9791 | 0 | 1 | 0.4 | 26.29 | 0 | 26.29 | 0 | 0 | 64.3276 | 0 | 1 | 0.42
1990-02-07 | 1990 | 2 | 7 | 21.09 | 0 | 0 | 0 | 6.69 | 67.9734 | 0 | 1 | 0.9 | 0 | 0 | 0 | 0 | 1 | 0.67 | 0 | 0 | 0 | 0 | 0 | 0 | 0 | 1 | 0.85 | 0 | 0 | 0 | 0 | 0 | 0 | 0 | 0 | 0 | 0 | 0 | 0 | 0 | 0 | 1 | 0.74 | 9.8 | 0 | 0 | 9.8 | 23.9791 | 0 | 1 | 0.4 | 26.09 | 0 | 26.09 | 0 | 0 | 63.8383 | 0 | 1 | 0.42
1990-02-08 | 1990 | 2 | 8 | 16.73 | 0 | 0 | 0 | 6.41 | 56.6201 | 0 | 1 | 0.9 | 0 | 0 | 0 | 0 | 1 | 0.67 | 0 | 0 | 0 | 0 | 0 | 0 | 0 | 1 | 0.85 | 0 | 0 | 0 | 0 | 0 | 0 | 0 | 0 | 0 | 0 | 0 | 0 | 0 | 0 | 1 | 0.74 | 9.7 | 0 | 0 | 9.7 | 23.7344 | 0 | 1 | 0.4 | 25.89 | 0 | 25.89 | 0 | 0 | 63.3489 | 0 | 1 | 0.42
1990-02-09 | 1990 | 2 | 9 | 16.79 | 0 | 0 | 0 | 6.47 | 56.9137 | 0 | 1 | 0.9 | 0 | 0 | 0 | 0 | 1 | 0.67 | 0 | 0 | 0 | 0 | 0 | 0 | 0 | 1 | 0.85 | 0 | 0 | 0 | 0 | 0 | 0 | 0 | 0 | 0 | 0 | 0 | 0 | 0 | 0 | 1 | 0.74 | 9.7 | 0 | 0 | 9.7 | 23.7344 | 0 | 1 | 0.4 | 25.66 | 0 | 25.66 | 0 | 0 | 62.7861 | 0 | 1 | 0.42
1990-02-10 | 1990 | 2 | 10 | 15.14 | 0 | 0 | 0 | 6.19 | 52.1913 | 0 | 1 | 0.9 | 0 | 0 | 0 | 0 | 1 | 0.67 | 0 | 0 | 0 | 0 | 0 | 0 | 0 | 1 | 0.85 | 0 | 0 | 0 | 0 | 0 | 0 | 0 | 0 | 0 | 0 | 0 | 0 | 0 | 0 | 1 | 0.74 | 9.6 | 0 | 0 | 9.6 | 23.4897 | 0 | 1 | 0.4 | 25.81 | 0 | 25.81 | 0 | 0 | 63.1531 | 0 | 1 | 0.42
1990-02-11 | 1990 | 2 | 11 | 10.36 | 0 | 0 | 0 | 6.18 | 40.4709 | 0 | 1 | 0.9 | 0 | 0 | 0 | 0 | 1 | 0.67 | 188.37 | 0 | 0 | 0 | 0 | 460.9128 | 0 | 1 | 0.85 | 0 | 0 | 0 | 0 | 1626.96 | 160.16 | 0 | 0 | 0 | 0 | 0 | 0 | 4372.811 | 0 | 1 | 0.74 | 9.6 | 0 | 0 | 9.6 | 23.4897 | 0 | 1 | 0.4 | 28.53 | 0 | 28.53 | 0 | 0 | 69.8086 | 0 | 1 | 0.42
1990-02-12 | 1990 | 2 | 12 | 10.86 | 60.44 | 0 | 0 | 5.94 | 188.9945 | 0 | 1 | 0.9 | 1471.11 | 0 | 3599.5826 | 0 | 1 | 0.67 | 793.72 | 0 | 0 | 0 | 0 | 1942.1122 | 0 | 1 | 0.85 | 0 | 0 | 0 | 0 | 0 | 505.92 | 0 | 0 | 0 | 0 | 0 | 0 | 1237.9093 | 0 | 1 | 0.74 | 9.9 | 0 | 0 | 9.9 | 24.2238 | 0 | 1 | 0.4 | 28.11 | 0 | 28.11 | 0 | 0 | 68.7809 | 0 | 1 | 0.42
1990-02-13 | 1990 | 2 | 13 | 12.68 | 6.42 | 0 | 0 | 6.28 | 62.101 | 0 | 1 | 0.9 | 177.8 | 0 | 435.0496 | 0 | 1 | 0.67 | 49.24 | 0 | 0 | 0 | 0 | 120.4828 | 0 | 1 | 0.85 | 0 | 0 | 0 | 0 | 0 | 0 | 0 | 0 | 0 | 0 | 0 | 0 | 0 | 0 | 1 | 0.74 | 9.8 | 0 | 0 | 9.8 | 23.9791 | 0 | 1 | 0.4 | 27.78 | 0 | 27.78 | 0 | 0 | 67.9734 | 0 | 1 | 0.42
1990-02-14 | 1990 | 2 | 14 | 14.33 | 0 | 0 | 0 | 5.8 | 49.2551 | 0 | 1 | 0.9 | 0 | 0 | 0 | 0 | 1 | 0.67 | 0 | 0 | 0 | 0 | 0 | 0 | 0 | 1 | 0.85 | 0 | 0 | 0 | 0 | 0 | 0 | 0 | 0 | 0 | 0 | 0 | 0 | 0 | 0 | 1 | 0.74 | 9.6 | 0 | 0 | 9.6 | 23.4897 | 0 | 1 | 0.4 | 27.47 | 0 | 27.47 | 0 | 0 | 67.2149 | 0 | 1 | 0.42
1990-02-15 | 1990 | 2 | 15 | 12.57 | 0 | 0 | 0 | 6.04 | 45.5358 | 0 | 1 | 0.9 | 0 | 0 | 0 | 0 | 1 | 0.67 | 4.96 | 0 | 0 | 0 | 0 | 12.1364 | 0 | 1 | 0.85 | 0 | 0 | 0 | 0 | 0 | 0 | 0 | 0 | 0 | 0 | 0 | 0 | 0 | 0 | 1 | 0.74 | 9.5 | 0 | 0 | 9.5 | 23.2451 | 0 | 1 | 0.4 | 27.18 | 0 | 27.18 | 0 | 0 | 66.5053 | 0 | 1 | 0.42
1990-02-16 | 1990 | 2 | 16 | 8.62 | 0 | 0 | 0 | 5.66 | 34.941 | 0 | 1 | 0.9 | 0 | 0 | 0 | 0 | 1 | 0.67 | 816.51 | 0 | 0 | 0 | 0 | 1997.8759 | 0 | 1 | 0.85 | 0 | 0 | 0 | 0 | 0 | 1168.86 | 0 | 0 | 0 | 0 | 0 | 0 | 2860.0228 | 0 | 1 | 0.74 | 9.3 | 0 | 0 | 9.3 | 22.7557 | 0 | 1 | 0.4 | 26.9 | 0 | 26.9 | 0 | 0 | 65.8202 | 0 | 1 | 0.42
1990-02-17 | 1990 | 2 | 17 | 5.07 | 0 | 0 | 0 | 5.64 | 26.2057 | 0 | 1 | 0.9 | 0 | 0 | 0 | 0 | 1 | 0.67 | 22.76 | 0 | 0 | 0 | 0 | 55.6903 | 0 | 1 | 0.85 | 0 | 0 | 0 | 0 | 0 | 0 | 0 | 0 | 0 | 0 | 0 | 0 | 0 | 0 | 1 | 0.74 | 9.2 | 0 | 0 | 9.2 | 22.511 | 0 | 1 | 0.4 | 26.63 | 0 | 26.63 | 0 | 0 | 65.1596 | 0 | 1 | 0.42
1990-02-18 | 1990 | 2 | 18 | 4.1 | 0 | 0 | 0 | 5.48 | 23.4408 | 0 | 1 | 0.9 | 0 | 0 | 0 | 0 | 1 | 0.67 | 0 | 0 | 0 | 0 | 0 | 0 | 0 | 1 | 0.85 | 0 | 0 | 0 | 0 | 0 | 0 | 0 | 0 | 0 | 0 | 0 | 0 | 0 | 0 | 1 | 0.74 | 9 | 0 | 0 | 9 | 22.0216 | 0 | 1 | 0.4 | 26.37 | 0 | 26.37 | 0 | 0 | 64.5234 | 0 | 1 | 0.42
1990-02-19 | 1990 | 2 | 19 | 2.55 | 0 | 0 | 0 | 5.41 | 19.4769 | 0 | 1 | 0.9 | 0 | 0 | 0 | 0 | 1 | 0.67 | 0 | 0 | 0 | 0 | 0 | 0 | 0 | 1 | 0.85 | 0 | 0 | 0 | 0 | 0 | 0 | 0 | 0 | 0 | 0 | 0 | 0 | 0 | 0 | 1 | 0.74 | 8.9 | 0 | 0 | 8.9 | 21.7769 | 0 | 1 | 0.4 | 26.13 | 0 | 26.13 | 0 | 0 | 63.9361 | 0 | 1 | 0.42
1990-02-20 | 1990 | 2 | 20 | 2.17 | 0 | 0 | 0 | 5.5 | 18.7673 | 0 | 1 | 0.9 | 272.69 | 0 | 667.231 | 0 | 1 | 0.67 | 856.32 | 0 | 0 | 0 | 0 | 2095.2849 | 0 | 1 | 0.85 | 0 | 0 | 0 | 0 | 1064.15 | 1092.43 | 0 | 0 | 0 | 0 | 0 | 0 | 5276.8235 | 0 | 1 | 0.74 | 8.8 | 0 | 0 | 8.8 | 21.5323 | 0 | 1 | 0.4 | 26.9 | 0 | 26.9 | 0 | 0 | 65.8202 | 0 | 1 | 0.42
1990-02-21 | 1990 | 2 | 21 | 11.24 | 34.74 | 0 | 0 | 7.43 | 130.6862 | 0 | 1 | 0.9 | 1282.28 | 0 | 3137.5443 | 0 | 1 | 0.67 | 1257.77 | 0 | 0 | 0 | 0 | 3077.572 | 0 | 1 | 0.85 | 0 | 0 | 0 | 0 | 0 | 1271.31 | 0 | 0 | 0 | 0 | 0 | 0 | 3110.7023 | 0 | 1 | 0.74 | 116.6 | 0 | 0 | 116.6 | 285.3025 | 0 | 1 | 0.4 | 26.62 | 0 | 26.62 | 0 | 0 | 65.1351 | 0 | 1 | 0.42
1990-02-22 | 1990 | 2 | 22 | 30.27 | 3.35 | 0 | 0 | 7.82 | 101.3974 | 0 | 1 | 0.9 | 66.93 | 0 | 163.7675 | 0 | 1 | 0.67 | 266.69 | 0 | 0 | 0 | 0 | 652.5499 | 0 | 1 | 0.85 | 0 | 0 | 0 | 0 | 0 | 364.13 | 0 | 0 | 0 | 0 | 0 | 0 | 890.9708 | 0 | 1 | 0.74 | 83.6 | 0 | 0 | 83.6 | 204.5565 | 0 | 1 | 0.4 | 27.1 | 0 | 27.1 | 0 | 0 | 66.3096 | 0 | 1 | 0.42
1990-02-23 | 1990 | 2 | 23 | 54.44 | 4.12 | 0 | 0 | 8.19 | 163.3271 | 0 | 1 | 0.9 | 368.71 | 0 | 902.1773 | 0 | 1 | 0.67 | 844.92 | 0 | 0 | 0 | 0 | 2067.3908 | 0 | 1 | 0.85 | 0 | 0 | 0 | 0 | 2043.6 | 1062.79 | 0 | 0 | 0 | 0 | 0 | 0 | 7600.8642 | 0 | 1 | 0.74 | 69.1 | 0 | 0 | 69.1 | 169.0772 | 0 | 1 | 0.4 | 30.3 | 0 | 30.3 | 0 | 0 | 74.1395 | 0 | 1 | 0.42
1990-02-24 | 1990 | 2 | 24 | 68.09 | 36.92 | 0 | 0 | 8.77 | 278.4024 | 0 | 1 | 0.9 | 1329.44 | 0 | 3252.9376 | 0 | 1 | 0.67 | 1199.41 | 0 | 0 | 0 | 0 | 2934.774 | 0 | 1 | 0.85 | 0 | 0 | 0 | 0 | 0 | 1167.63 | 0 | 0 | 0 | 0 | 0 | 0 | 2857.0131 | 0 | 1 | 0.74 | 115.7 | 0 | 0 | 115.7 | 283.1003 | 0 | 1 | 0.4 | 29.77 | 0 | 29.77 | 0 | 0 | 72.8427 | 0 | 1 | 0.42
1990-02-25 | 1990 | 2 | 25 | 83.06 | 4.46 | 0 | 0 | 8.49 | 234.9219 | 0 | 1 | 0.9 | 89.27 | 0 | 218.4301 | 0 | 1 | 0.67 | 114.01 | 0 | 0 | 0 | 0 | 278.9651 | 0 | 1 | 0.85 | 0 | 0 | 0 | 0 | 0 | 133.68 | 0 | 0 | 0 | 0 | 0 | 0 | 327.0946 | 0 | 1 | 0.74 | 80.2 | 0 | 0 | 80.2 | 196.2372 | 0 | 1 | 0.4 | 29.41 | 0 | 29.41 | 0 | 0 | 71.9618 | 0 | 1 | 0.42
1990-02-26 | 1990 | 2 | 26 | 81.41 | 0.06 | 0 | 0 | 8.32 | 219.7025 | 0 | 1 | 0.9 | 0.22 | 0 | 0.53831 | 0 | 1 | 0.67 | 5.76 | 0 | 0 | 0 | 0 | 14.0938 | 0 | 1 | 0.85 | 0 | 0 | 0 | 0 | 0 | 0.96 | 0 | 0 | 0 | 0 | 0 | 0 | 2.349 | 0 | 1 | 0.74 | 70.3 | 0 | 0 | 70.3 | 172.0134 | 0 | 1 | 0.4 | 29.07 | 0 | 29.07 | 0 | 0 | 71.1299 | 0 | 1 | 0.42
1990-02-27 | 1990 | 2 | 27 | 78.34 | 0.19 | 0 | 0 | 8.49 | 212.9247 | 0 | 1 | 0.9 | 0.93 | 0 | 2.2756 | 0 | 1 | 0.67 | 5.69 | 0 | 0 | 0 | 0 | 13.9226 | 0 | 1 | 0.85 | 0 | 0 | 0 | 0 | 0 | 1.21 | 0 | 0 | 0 | 0 | 0 | 0 | 2.9607 | 0 | 1 | 0.74 | 62.7 | 0 | 0 | 62.7 | 153.4174 | 0 | 1 | 0.4 | 28.77 | 0 | 28.77 | 0 | 0 | 70.3958 | 0 | 1 | 0.42
1990-02-28 | 1990 | 2 | 28 | 73.66 | 0.36 | 0 | 0 | 8.16 | 201.082 | 0 | 1 | 0.9 | 2.04 | 0 | 4.9916 | 0 | 1 | 0.67 | 6.14 | 0 | 0 | 0 | 0 | 15.0236 | 0 | 1 | 0.85 | 0 | 0 | 0 | 0 | 0 | 1.59 | 0 | 0 | 0 | 0 | 0 | 0 | 3.8905 | 0 | 1 | 0.74 | 56.5 | 0 | 0 | 56.5 | 138.2469 | 0 | 1 | 0.4 | 28.47 | 0 | 28.47 | 0 | 0 | 69.6618 | 0 | 1 | 0.42
1990-03-01 | 1990 | 3 | 1 | 70.09 | 0 | 0 | 0 | 7.97 | 191.001 | 0 | 1 | 0.9 | 0 | 0 | 0 | 0 | 1 | 0.67 | 3.04 | 0 | 0 | 0 | 0 | 7.4384 | 0 | 1 | 0.85 | 0 | 0 | 0 | 0 | 0 | 0 | 0 | 0 | 0 | 0 | 0 | 0 | 0 | 0 | 1 | 0.74 | 52.3 | 0 | 0 | 52.3 | 127.9702 | 0 | 1 | 0.4 | 28.8 | 0 | 28.8 | 0 | 0 | 70.4692 | 0 | 1 | 0.42
1990-03-02 | 1990 | 3 | 2 | 60.72 | 0.94 | 0 | 0 | 7.66 | 169.6155 | 0 | 1 | 0.9 | 13.26 | 0 | 32.4452 | 0 | 1 | 0.67 | 65.15 | 0 | 0 | 0 | 0 | 159.4121 | 0 | 1 | 0.85 | 0 | 0 | 0 | 0 | 0 | 71.57 | 0 | 0 | 0 | 0 | 0 | 0 | 175.1209 | 0 | 1 | 0.74 | 47.7 | 0 | 0 | 47.7 | 116.7146 | 0 | 1 | 0.4 | 29.6 | 0 | 29.6 | 0 | 0 | 72.4267 | 0 | 1 | 0.42
1990-03-03 | 1990 | 3 | 3 | 54.98 | 8.43 | 0 | 0 | 7.66 | 173.8975 | 0 | 1 | 0.9 | 402.51 | 0 | 984.8808 | 0 | 1 | 0.67 | 450.13 | 0 | 0 | 0 | 0 | 1101.3997 | 0 | 1 | 0.85 | 0 | 0 | 0 | 0 | 0 | 476.45 | 0 | 0 | 0 | 0 | 0 | 0 | 1165.8007 | 0 | 1 | 0.74 | 47.2 | 0 | 0 | 47.2 | 115.4912 | 0 | 1 | 0.4 | 30.34 | 0 | 30.34 | 0 | 0 | 74.2374 | 0 | 1 | 0.42
1990-03-04 | 1990 | 3 | 4 | 51.17 | 5.2 | 0 | 0 | 7.58 | 156.4759 | 0 | 1 | 0.9 | 192.16 | 0 | 470.1863 | 0 | 1 | 0.67 | 136.56 | 0 | 0 | 0 | 0 | 334.1416 | 0 | 1 | 0.85 | 0 | 0 | 0 | 0 | 0 | 117.63 | 0 | 0 | 0 | 0 | 0 | 0 | 287.8227 | 0 | 1 | 0.74 | 49.3 | 0 | 0 | 49.3 | 120.6296 | 0 | 1 | 0.4 | 30.71 | 0 | 30.71 | 0 | 0 | 75.1427 | 0 | 1 | 0.42
1990-03-05 | 1990 | 3 | 5 | 51.47 | 0 | 0 | 0 | 7.27 | 143.7279 | 0 | 1 | 0.9 | 0 | 0 | 0 | 0 | 1 | 0.67 | 2.31 | 0 | 0 | 0 | 0 | 5.6522 | 0 | 1 | 0.85 | 0 | 0 | 0 | 0 | 0 | 0 | 0 | 0 | 0 | 0 | 0 | 0 | 0 | 0 | 1 | 0.74 | 56 | 0 | 0 | 56 | 137.0235 | 0 | 1 | 0.4 | 30.3 | 0 | 30.3 | 0 | 0 | 74.1395 | 0 | 1 | 0.42
1990-03-06 | 1990 | 3 | 6 | 48.65 | 0 | 0 | 0 | 7.22 | 136.7054 | 0 | 1 | 0.9 | 0 | 0 | 0 | 0 | 1 | 0.67 | 3.05 | 0 | 0 | 0 | 0 | 7.4629 | 0 | 1 | 0.85 | 0 | 0 | 0 | 0 | 0 | 0 | 0 | 0 | 0 | 0 | 0 | 0 | 0 | 0 | 1 | 0.74 | 49.9 | 0 | 0 | 49.9 | 122.0977 | 0 | 1 | 0.4 | 29.93 | 0 | 29.93 | 0 | 0 | 73.2342 | 0 | 1 | 0.42
1990-03-07 | 1990 | 3 | 7 | 42.87 | 0 | 0 | 0 | 7.07 | 122.1956 | 0 | 1 | 0.9 | 0 | 0 | 0 | 0 | 1 | 0.67 | 1.57 | 0 | 0 | 0 | 0 | 3.8416 | 0 | 1 | 0.85 | 0 | 0 | 0 | 0 | 0 | 0 | 0 | 0 | 0 | 0 | 0 | 0 | 0 | 0 | 1 | 0.74 | 44 | 0 | 0 | 44 | 107.6613 | 0 | 1 | 0.4 | 29.55 | 0 | 29.55 | 0 | 0 | 72.3044 | 0 | 1 | 0.42
1990-03-08 | 1990 | 3 | 8 | 37.34 | 0 | 0 | 0 | 6.75 | 107.8815 | 0 | 1 | 0.9 | 0 | 0 | 0 | 0 | 1 | 0.67 | 0 | 0 | 0 | 0 | 0 | 0 | 0 | 1 | 0.85 | 0 | 0 | 0 | 0 | 0 | 0 | 0 | 0 | 0 | 0 | 0 | 0 | 0 | 0 | 1 | 0.74 | 37.7 | 0 | 0 | 37.7 | 92.2462 | 0 | 1 | 0.4 | 29.19 | 0 | 29.19 | 0 | 0 | 71.4235 | 0 | 1 | 0.42
1990-03-09 | 1990 | 3 | 9 | 32.52 | 0 | 0 | 0 | 6.9 | 96.4547 | 0 | 1 | 0.9 | 0 | 0 | 0 | 0 | 1 | 0.67 | 0 | 0 | 0 | 0 | 0 | 0 | 0 | 1 | 0.85 | 0 | 0 | 0 | 0 | 0 | 0 | 0 | 0 | 0 | 0 | 0 | 0 | 0 | 0 | 1 | 0.74 | 33.2 | 0 | 0 | 33.2 | 81.2354 | 0 | 1 | 0.4 | 28.83 | 0 | 28.83 | 0 | 0 | 70.5426 | 0 | 1 | 0.42
1990-03-10 | 1990 | 3 | 10 | 29.85 | 0 | 0 | 0 | 6.48 | 88.894 | 0 | 1 | 0.9 | 0 | 0 | 0 | 0 | 1 | 0.67 | 0 | 0 | 0 | 0 | 0 | 0 | 0 | 1 | 0.85 | 0 | 0 | 0 | 0 | 0 | 0 | 0 | 0 | 0 | 0 | 0 | 0 | 0 | 0 | 1 | 0.74 | 28.6 | 0 | 0 | 28.6 | 69.9799 | 0 | 1 | 0.4 | 28.46 | 0 | 28.46 | 0 | 0 | 69.6373 | 0 | 1 | 0.42
1990-03-11 | 1990 | 3 | 11 | 25.04 | 0 | 0 | 0 | 6.42 | 76.9778 | 0 | 1 | 0.9 | 0 | 0 | 0 | 0 | 1 | 0.67 | 0 | 0 | 0 | 0 | 0 | 0 | 0 | 1 | 0.85 | 0 | 0 | 0 | 0 | 0 | 0 | 0 | 0 | 0 | 0 | 0 | 0 | 0 | 0 | 1 | 0.74 | 25.2 | 0 | 0 | 25.2 | 61.6606 | 0 | 1 | 0.4 | 28.53 | 0 | 28.53 | 0 | 0 | 69.8086 | 0 | 1 | 0.42
1990-03-12 | 1990 | 3 | 12 | 19.85 | 0 | 0 | 0 | 6.26 | 63.8872 | 0 | 1 | 0.9 | 0 | 0 | 0 | 0 | 1 | 0.67 | 0 | 0 | 0 | 0 | 0 | 0 | 0 | 1 | 0.85 | 0 | 0 | 0 | 0 | 0 | 0 | 0 | 0 | 0 | 0 | 0 | 0 | 0 | 0 | 1 | 0.74 | 21 | 0 | 0 | 21 | 51.3838 | 0 | 1 | 0.4 | 28.13 | 0 | 28.13 | 0 | 0 | 68.8298 | 0 | 1 | 0.42
1990-03-13 | 1990 | 3 | 13 | 17.1 | 0 | 0 | 0 | 6.08 | 56.7179 | 0 | 1 | 0.9 | 0 | 0 | 0 | 0 | 1 | 0.67 | 0 | 0 | 0 | 0 | 0 | 0 | 0 | 1 | 0.85 | 0 | 0 | 0 | 0 | 0 | 0 | 0 | 0 | 0 | 0 | 0 | 0 | 0 | 0 | 1 | 0.74 | 15.4 | 0 | 0 | 15.4 | 37.6815 | 0 | 1 | 0.4 | 27.74 | 0 | 27.74 | 0 | 0 | 67.8756 | 0 | 1 | 0.42
1990-03-14 | 1990 | 3 | 14 | 12.96 | 0 | 0 | 0 | 5.98 | 46.3433 | 0 | 1 | 0.9 | 0 | 0 | 0 | 0 | 1 | 0.67 | 0 | 0 | 0 | 0 | 0 | 0 | 0 | 1 | 0.85 | 0 | 0 | 0 | 0 | 0 | 0 | 0 | 0 | 0 | 0 | 0 | 0 | 0 | 0 | 1 | 0.74 | 10 | 0 | 0 | 10 | 24.4685 | 0 | 1 | 0.4 | 27.39 | 0 | 27.39 | 0 | 0 | 67.0192 | 0 | 1 | 0.42
1990-03-15 | 1990 | 3 | 15 | 9.62 | 0 | 0 | 0 | 6 | 38.2198 | 0 | 1 | 0.9 | 0 | 0 | 0 | 0 | 1 | 0.67 | 0 | 0 | 0 | 0 | 0 | 0 | 0 | 1 | 0.85 | 0 | 0 | 0 | 0 | 0 | 0 | 0 | 0 | 0 | 0 | 0 | 0 | 0 | 0 | 1 | 0.74 | 9.9 | 0 | 0 | 9.9 | 24.2238 | 0 | 1 | 0.4 | 27.04 | 0 | 27.04 | 0 | 0 | 66.1628 | 0 | 1 | 0.42
1990-03-16 | 1990 | 3 | 16 | 5.56 | 0 | 0 | 0 | 5.52 | 27.1111 | 0 | 1 | 0.9 | 0 | 0 | 0 | 0 | 1 | 0.67 | 0 | 0 | 0 | 0 | 0 | 0 | 0 | 1 | 0.85 | 0 | 0 | 0 | 0 | 0 | 0 | 0 | 0 | 0 | 0 | 0 | 0 | 0 | 0 | 1 | 0.74 | 10 | 0 | 0 | 10 | 24.4685 | 0 | 1 | 0.4 | 27.2 | 0 | 27.2 | 0 | 0 | 66.5543 | 0 | 1 | 0.42
1990-03-17 | 1990 | 3 | 17 | 1.85 | 0 | 0 | 0 | 5.54 | 18.0822 | 0 | 1 | 0.9 | 0 | 0 | 0 | 0 | 1 | 0.67 | 0 | 0 | 0 | 0 | 0 | 0 | 0 | 1 | 0.85 | 0 | 0 | 0 | 0 | 0 | 0 | 0 | 0 | 0 | 0 | 0 | 0 | 0 | 0 | 1 | 0.74 | 9.8 | 0 | 0 | 9.8 | 23.9791 | 0 | 1 | 0.4 | 27.35 | 0 | 27.35 | 0 | 0 | 66.9213 | 0 | 1 | 0.42
1990-03-18 | 1990 | 3 | 18 | 1.33 | 0 | 0 | 0 | 5.96 | 17.8375 | 0 | 1 | 0.9 | 0 | 0 | 0 | 0 | 1 | 0.67 | 0 | 0 | 0 | 0 | 0 | 0 | 0 | 1 | 0.85 | 0 | 0 | 0 | 0 | 0 | 0 | 0 | 0 | 0 | 0 | 0 | 0 | 0 | 0 | 1 | 0.74 | 9.7 | 0 | 0 | 9.7 | 23.7344 | 0 | 1 | 0.4 | 27.06 | 0 | 27.06 | 0 | 0 | 66.2117 | 0 | 1 | 0.42
1990-03-19 | 1990 | 3 | 19 | 2.76 | 0 | 0 | 0 | 5.83 | 21.0184 | 0 | 1 | 0.9 | 0 | 0 | 0 | 0 | 1 | 0.67 | 0 | 0 | 0 | 0 | 0 | 0 | 0 | 1 | 0.85 | 0 | 0 | 0 | 0 | 0 | 0 | 0 | 0 | 0 | 0 | 0 | 0 | 0 | 0 | 1 | 0.74 | 9.9 | 0 | 0 | 9.9 | 24.2238 | 0 | 1 | 0.4 | 29.77 | 0 | 29.77 | 0 | 0 | 72.8427 | 0 | 1 | 0.42
1990-03-20 | 1990 | 3 | 20 | 3.93 | 0 | 0 | 0 | 6.59 | 25.7408 | 0 | 1 | 0.9 | 1210.98 | 0 | 2963.084 | 0 | 1 | 0.67 | 432.21 | 0 | 0 | 0 | 0 | 1057.5522 | 0 | 1 | 0.85 | 0 | 0 | 0 | 0 | 0 | 0 | 0 | 0 | 0 | 0 | 0 | 0 | 0 | 0 | 1 | 0.74 | 13.4 | 0 | 0 | 13.4 | 32.7878 | 0 | 1 | 0.4 | 29.29 | 0 | 29.29 | 0 | 0 | 71.6682 | 0 | 1 | 0.42
1990-03-21 | 1990 | 3 | 21 | 24.85 | 2.58 | 0 | 0 | 6.74 | 83.6088 | 0 | 1 | 0.9 | 51.59 | 0 | 126.2329 | 0 | 1 | 0.67 | 3.11 | 0 | 0 | 0 | 0 | 7.6097 | 0 | 1 | 0.85 | 0 | 0 | 0 | 0 | 0 | 0 | 0 | 0 | 0 | 0 | 0 | 0 | 0 | 0 | 1 | 0.74 | 10.1 | 0 | 0 | 10.1 | 24.7132 | 0 | 1 | 0.4 | 28.89 | 0 | 28.89 | 0 | 0 | 70.6894 | 0 | 1 | 0.42
1990-03-22 | 1990 | 3 | 22 | 36.57 | 0 | 0 | 0 | 6.53 | 105.4591 | 0 | 1 | 0.9 | 0 | 0 | 0 | 0 | 1 | 0.67 | 2.35 | 0 | 0 | 0 | 0 | 5.7501 | 0 | 1 | 0.85 | 0 | 0 | 0 | 0 | 0 | 0 | 0 | 0 | 0 | 0 | 0 | 0 | 0 | 0 | 1 | 0.74 | 9.8 | 0 | 0 | 9.8 | 23.9791 | 0 | 1 | 0.4 | 28.5 | 0 | 28.5 | 0 | 0 | 69.7352 | 0 | 1 | 0.42
1990-03-23 | 1990 | 3 | 23 | 30.2 | 0 | 0 | 0 | 6.49 | 89.7749 | 0 | 1 | 0.9 | 0 | 0 | 0 | 0 | 1 | 0.67 | 1.38 | 0 | 0 | 0 | 0 | 3.3767 | 0 | 1 | 0.85 | 0 | 0 | 0 | 0 | 0 | 0 | 0 | 0 | 0 | 0 | 0 | 0 | 0 | 0 | 1 | 0.74 | 9.6 | 0 | 0 | 9.6 | 23.4897 | 0 | 1 | 0.4 | 28.11 | 0 | 28.11 | 0 | 0 | 68.7809 | 0 | 1 | 0.42
1990-03-24 | 1990 | 3 | 24 | 28.76 | 0 | 0 | 0 | 6.25 | 85.6641 | 0 | 1 | 0.9 | 0 | 0 | 0 | 0 | 1 | 0.67 | 0 | 0 | 0 | 0 | 0 | 0 | 0 | 1 | 0.85 | 0 | 0 | 0 | 0 | 0 | 0 | 0 | 0 | 0 | 0 | 0 | 0 | 0 | 0 | 1 | 0.74 | 9.3 | 0 | 0 | 9.3 | 22.7557 | 0 | 1 | 0.4 | 27.75 | 0 | 27.75 | 0 | 0 | 67.9 | 0 | 1 | 0.42
1990-03-25 | 1990 | 3 | 25 | 22.71 | 0 | 0 | 0 | 5.99 | 70.2245 | 0 | 1 | 0.9 | 0 | 0 | 0 | 0 | 1 | 0.67 | 0 | 0 | 0 | 0 | 0 | 0 | 0 | 1 | 0.85 | 0 | 0 | 0 | 0 | 0 | 0 | 0 | 0 | 0 | 0 | 0 | 0 | 0 | 0 | 1 | 0.74 | 9.1 | 0 | 0 | 9.1 | 22.2663 | 0 | 1 | 0.4 | 27.82 | 0 | 27.82 | 0 | 0 | 68.0713 | 0 | 1 | 0.42
1990-03-26 | 1990 | 3 | 26 | 15.68 | 0 | 0 | 0 | 6.05 | 53.17 | 0 | 1 | 0.9 | 0 | 0 | 0 | 0 | 1 | 0.67 | 0 | 0 | 0 | 0 | 0 | 0 | 0 | 1 | 0.85 | 0 | 0 | 0 | 0 | 0 | 0 | 0 | 0 | 0 | 0 | 0 | 0 | 0 | 0 | 1 | 0.74 | 8.9 | 0 | 0 | 8.9 | 21.7769 | 0 | 1 | 0.4 | 27.57 | 0 | 27.57 | 0 | 0 | 67.4596 | 0 | 1 | 0.42
1990-03-27 | 1990 | 3 | 27 | 12.15 | 0 | 0 | 0 | 5.78 | 43.872 | 0 | 1 | 0.9 | 0 | 0 | 0 | 0 | 1 | 0.67 | 0 | 0 | 0 | 0 | 0 | 0 | 0 | 1 | 0.85 | 0 | 0 | 0 | 0 | 0 | 0 | 0 | 0 | 0 | 0 | 0 | 0 | 0 | 0 | 1 | 0.74 | 8.7 | 0 | 0 | 8.7 | 21.2876 | 0 | 1 | 0.4 | 27.25 | 0 | 27.25 | 0 | 0 | 66.6766 | 0 | 1 | 0.42
1990-03-28 | 1990 | 3 | 28 | 10.86 | 0 | 0 | 0 | 6.98 | 43.6518 | 0 | 1 | 0.9 | 0 | 0 | 0 | 0 | 1 | 0.67 | 0 | 0 | 0 | 0 | 0 | 0 | 0 | 1 | 0.85 | 0 | 0 | 0 | 0 | 0 | 0 | 0 | 0 | 0 | 0 | 0 | 0 | 0 | 0 | 1 | 0.74 | 8.5 | 0 | 0 | 8.5 | 20.7982 | 0 | 1 | 0.4 | 27.97 | 0 | 27.97 | 0 | 0 | 68.4383 | 0 | 1 | 0.42
1990-03-29 | 1990 | 3 | 29 | 16.87 | 0 | 0 | 0 | 6.6 | 57.4275 | 0 | 1 | 0.9 | 0 | 0 | 0 | 0 | 1 | 0.67 | 0 | 0 | 0 | 0 | 0 | 0 | 0 | 1 | 0.85 | 0 | 0 | 0 | 0 | 0 | 0 | 0 | 0 | 0 | 0 | 0 | 0 | 0 | 0 | 1 | 0.74 | 8.3 | 0 | 0 | 8.3 | 20.3088 | 0 | 1 | 0.4 | 27.64 | 0 | 27.64 | 0 | 0 | 67.6309 | 0 | 1 | 0.42
1990-03-30 | 1990 | 3 | 30 | 12.45 | 0 | 0 | 0 | 6.59 | 46.588 | 0 | 1 | 0.9 | 0 | 0 | 0 | 0 | 1 | 0.67 | 0 | 0 | 0 | 0 | 0 | 0 | 0 | 1 | 0.85 | 0 | 0 | 0 | 0 | 0 | 0 | 0 | 0 | 0 | 0 | 0 | 0 | 0 | 0 | 1 | 0.74 | 8.1 | 0 | 0 | 8.1 | 19.8195 | 0 | 1 | 0.4 | 27.31 | 0 | 27.31 | 0 | 0 | 66.8234 | 0 | 1 | 0.42
1990-03-31 | 1990 | 3 | 31 | 10.59 | 0 | 0 | 0 | 6.51 | 41.8411 | 0 | 1 | 0.9 | 0 | 0 | 0 | 0 | 1 | 0.67 | 0 | 0 | 0 | 0 | 0 | 0 | 0 | 1 | 0.85 | 0 | 0 | 0 | 0 | 0 | 0 | 0 | 0 | 0 | 0 | 0 | 0 | 0 | 0 | 1 | 0.74 | 7.9 | 0 | 0 | 7.9 | 19.3301 | 0 | 1 | 0.4 | 28.76 | 0 | 28.76 | 0 | 0 | 70.3713 | 0 | 1 | 0.42
1990-04-01 | 1990 | 4 | 1 | 16.64 | 0 | 0 | 0 | 7.49 | 59.0424 | 0 | 1 | 0.9 | 0 | 0 | 0 | 0 | 1 | 0.67 | 33.28 | 0 | 0 | 0 | 0 | 81.4311 | 0 | 1 | 0.85 | 0 | 0 | 0 | 0 | 0 | 0 | 0 | 0 | 0 | 0 | 0 | 0 | 0 | 0 | 1 | 0.74 | 14 | 0 | 0 | 14 | 34.2559 | 0 | 1 | 0.4 | 28.32 | 0 | 28.32 | 0 | 0 | 69.2947 | 0 | 1 | 0.42
1990-04-02 | 1990 | 4 | 2 | 69.15 | 0.6 | 0 | 0 | 7.24 | 188.3828 | 0 | 1 | 0.9 | 4.39 | 0 | 10.7417 | 0 | 1 | 0.67 | 6.39 | 0 | 0 | 0 | 0 | 15.6354 | 0 | 1 | 0.85 | 0 | 0 | 0 | 0 | 0 | 0 | 0 | 0 | 0 | 0 | 0 | 0 | 0 | 0 | 1 | 0.74 | 12.3 | 0 | 0 | 12.3 | 30.0962 | 0 | 1 | 0.4 | 27.93 | 0 | 27.93 | 0 | 0 | 68.3405 | 0 | 1 | 0.42
1990-04-03 | 1990 | 4 | 3 | 68.22 | 0 | 0 | 0 | 7.33 | 184.8594 | 0 | 1 | 0.9 | 0 | 0 | 0 | 0 | 1 | 0.67 | 2.26 | 0 | 0 | 0 | 0 | 5.5299 | 0 | 1 | 0.85 | 0 | 0 | 0 | 0 | 0 | 0 | 0 | 0 | 0 | 0 | 0 | 0 | 0 | 0 | 1 | 0.74 | 10.5 | 0 | 0 | 10.5 | 25.6919 | 0 | 1 | 0.4 | 27.61 | 0 | 27.61 | 0 | 0 | 67.5575 | 0 | 1 | 0.42
1990-04-04 | 1990 | 4 | 4 | 62.13 | 0 | 0 | 0 | 7.35 | 170.007 | 0 | 1 | 0.9 | 0 | 0 | 0 | 0 | 1 | 0.67 | 0 | 0 | 0 | 0 | 0 | 0 | 0 | 1 | 0.85 | 0 | 0 | 0 | 0 | 0 | 0 | 0 | 0 | 0 | 0 | 0 | 0 | 0 | 0 | 1 | 0.74 | 9.9 | 0 | 0 | 9.9 | 24.2238 | 0 | 1 | 0.4 | 27.73 | 0 | 27.73 | 0 | 0 | 67.8511 | 0 | 1 | 0.42
1990-04-05 | 1990 | 4 | 5 | 55.45 | 0 | 0 | 0 | 7.04 | 152.9035 | 0 | 1 | 0.9 | 0 | 0 | 0 | 0 | 1 | 0.67 | 0 | 0 | 0 | 0 | 0 | 0 | 0 | 1 | 0.85 | 0 | 0 | 0 | 0 | 0 | 0 | 0 | 0 | 0 | 0 | 0 | 0 | 0 | 0 | 1 | 0.74 | 9.8 | 0 | 0 | 9.8 | 23.9791 | 0 | 1 | 0.4 | 27.37 | 0 | 27.37 | 0 | 0 | 66.9702 | 0 | 1 | 0.42
1990-04-06 | 1990 | 4 | 6 | 50.96 | 0 | 0 | 0 | 6.7 | 141.0853 | 0 | 1 | 0.9 | 0 | 0 | 0 | 0 | 1 | 0.67 | 0 | 0 | 0 | 0 | 0 | 0 | 0 | 1 | 0.85 | 0 | 0 | 0 | 0 | 0 | 0 | 0 | 0 | 0 | 0 | 0 | 0 | 0 | 0 | 1 | 0.74 | 9.7 | 0 | 0 | 9.7 | 23.7344 | 0 | 1 | 0.4 | 27.06 | 0 | 27.06 | 0 | 0 | 66.2117 | 0 | 1 | 0.42
1990-04-07 | 1990 | 4 | 7 | 41.04 | 0 | 0 | 0 | 6.7 | 116.8125 | 0 | 1 | 0.9 | 0 | 0 | 0 | 0 | 1 | 0.67 | 0 | 0 | 0 | 0 | 0 | 0 | 0 | 1 | 0.85 | 0 | 0 | 0 | 0 | 0 | 0 | 0 | 0 | 0 | 0 | 0 | 0 | 0 | 0 | 1 | 0.74 | 9.5 | 0 | 0 | 9.5 | 23.2451 | 0 | 1 | 0.4 | 26.73 | 0 | 26.73 | 0 | 0 | 65.4042 | 0 | 1 | 0.42
1990-04-08 | 1990 | 4 | 8 | 33.91 | 0 | 0 | 0 | 6.28 | 98.3388 | 0 | 1 | 0.9 | 0 | 0 | 0 | 0 | 1 | 0.67 | 0 | 0 | 0 | 0 | 0 | 0 | 0 | 1 | 0.85 | 0 | 0 | 0 | 0 | 0 | 0 | 0 | 0 | 0 | 0 | 0 | 0 | 0 | 0 | 1 | 0.74 | 9.4 | 0 | 0 | 9.4 | 23.0004 | 0 | 1 | 0.4 | 27.2 | 0 | 27.2 | 0 | 0 | 66.5543 | 0 | 1 | 0.42
1990-04-09 | 1990 | 4 | 9 | 31.38 | 0 | 0 | 0 | 6.42 | 92.4909 | 0 | 1 | 0.9 | 0 | 0 | 0 | 0 | 1 | 0.67 | 0 | 0 | 0 | 0 | 0 | 0 | 0 | 1 | 0.85 | 0 | 0 | 0 | 0 | 0 | 0 | 0 | 0 | 0 | 0 | 0 | 0 | 0 | 0 | 1 | 0.74 | 9.4 | 0 | 0 | 9.4 | 23.0004 | 0 | 1 | 0.4 | 26.89 | 0 | 26.89 | 0 | 0 | 65.7957 | 0 | 1 | 0.42
1990-04-10 | 1990 | 4 | 10 | 35.4 | 0 | 0 | 0 | 7.14 | 104.0889 | 0 | 1 | 0.9 | 0 | 0 | 0 | 0 | 1 | 0.67 | 0 | 0 | 0 | 0 | 0 | 0 | 0 | 1 | 0.85 | 0 | 0 | 0 | 0 | 0 | 0 | 0 | 0 | 0 | 0 | 0 | 0 | 0 | 0 | 1 | 0.74 | 9.4 | 0 | 0 | 9.4 | 23.0004 | 0 | 1 | 0.4 | 26.6 | 0 | 26.6 | 0 | 0 | 65.0862 | 0 | 1 | 0.42
1990-04-11 | 1990 | 4 | 11 | 47.56 | 0 | 0 | 0 | 7.23 | 134.0628 | 0 | 1 | 0.9 | 0 | 0 | 0 | 0 | 1 | 0.67 | 0 | 0 | 0 | 0 | 0 | 0 | 0 | 1 | 0.85 | 0 | 0 | 0 | 0 | 0 | 0 | 0 | 0 | 0 | 0 | 0 | 0 | 0 | 0 | 1 | 0.74 | 9.2 | 0 | 0 | 9.2 | 22.511 | 0 | 1 | 0.4 | 26.8 | 0 | 26.8 | 0 | 0 | 65.5755 | 0 | 1 | 0.42
1990-04-12 | 1990 | 4 | 12 | 45.86 | 0 | 0 | 0 | 7.68 | 131.0042 | 0 | 1 | 0.9 | 0 | 0 | 0 | 0 | 1 | 0.67 | 0 | 0 | 0 | 0 | 0 | 0 | 0 | 1 | 0.85 | 0 | 0 | 0 | 0 | 0 | 0 | 0 | 0 | 0 | 0 | 0 | 0 | 0 | 0 | 1 | 0.74 | 9 | 0 | 0 | 9 | 22.0216 | 0 | 1 | 0.4 | 26.42 | 0 | 26.42 | 0 | 0 | 64.6457 | 0 | 1 | 0.42
1990-04-13 | 1990 | 4 | 13 | 68.91 | 0 | 0 | 0 | 7.49 | 186.9392 | 0 | 1 | 0.9 | 0 | 0 | 0 | 0 | 1 | 0.67 | 0 | 0 | 0 | 0 | 0 | 0 | 0 | 1 | 0.85 | 0 | 0 | 0 | 0 | 0 | 0 | 0 | 0 | 0 | 0 | 0 | 0 | 0 | 0 | 1 | 0.74 | 8.6 | 0 | 0 | 8.6 | 21.0429 | 0 | 1 | 0.4 | 26.08 | 0 | 26.08 | 0 | 0 | 63.8138 | 0 | 1 | 0.42
1990-04-14 | 1990 | 4 | 14 | 68.73 | 0 | 0 | 0 | 7.27 | 185.9604 | 0 | 1 | 0.9 | 0 | 0 | 0 | 0 | 1 | 0.67 | 0 | 0 | 0 | 0 | 0 | 0 | 0 | 1 | 0.85 | 0 | 0 | 0 | 0 | 0 | 0 | 0 | 0 | 0 | 0 | 0 | 0 | 0 | 0 | 1 | 0.74 | 8.3 | 0 | 0 | 8.3 | 20.3088 | 0 | 1 | 0.4 | 25.82 | 0 | 25.82 | 0 | 0 | 63.1776 | 0 | 1 | 0.42
1990-04-15 | 1990 | 4 | 15 | 62.78 | 0 | 0 | 0 | 7.6 | 172.2092 | 0 | 1 | 0.9 | 0 | 0 | 0 | 0 | 1 | 0.67 | 0 | 0 | 0 | 0 | 0 | 0 | 0 | 1 | 0.85 | 0 | 0 | 0 | 0 | 0 | 0 | 0 | 0 | 0 | 0 | 0 | 0 | 0 | 0 | 1 | 0.74 | 8.1 | 0 | 0 | 8.1 | 19.8195 | 0 | 1 | 0.4 | 25.56 | 0 | 25.56 | 0 | 0 | 62.5414 | 0 | 1 | 0.42
1990-04-16 | 1990 | 4 | 16 | 59.44 | 0 | 0 | 0 | 8.76 | 166.875 | 0 | 1 | 0.9 | 0 | 0 | 0 | 0 | 1 | 0.67 | 1.48 | 0 | 0 | 0 | 0 | 3.6213 | 0 | 1 | 0.85 | 0 | 0 | 0 | 0 | 0 | 0 | 0 | 0 | 0 | 0 | 0 | 0 | 0 | 0 | 1 | 0.74 | 8 | 0 | 0 | 8 | 19.5748 | 0 | 1 | 0.4 | 25.28 | 0 | 25.28 | 0 | 0 | 61.8563 | 0 | 1 | 0.42
1990-04-17 | 1990 | 4 | 17 | 93.61 | 0 | 0 | 0 | 8.63 | 250.1657 | 0 | 1 | 0.9 | 0 | 0 | 0 | 0 | 1 | 0.67 | 0 | 0 | 0 | 0 | 0 | 0 | 0 | 1 | 0.85 | 0 | 0 | 0 | 0 | 0 | 0 | 0 | 0 | 0 | 0 | 0 | 0 | 0 | 0 | 1 | 0.74 | 7.7 | 0 | 0 | 7.7 | 18.8407 | 0 | 1 | 0.4 | 25.51 | 0 | 25.51 | 0 | 0 | 62.4191 | 0 | 1 | 0.42
1990-04-18 | 1990 | 4 | 18 | 79.96 | 0 | 0 | 0 | 8.54 | 216.546 | 0 | 1 | 0.9 | 0 | 0 | 0 | 0 | 1 | 0.67 | 0 | 0 | 0 | 0 | 0 | 0 | 0 | 1 | 0.85 | 0 | 0 | 0 | 0 | 0 | 0 | 0 | 0 | 0 | 0 | 0 | 0 | 0 | 0 | 1 | 0.74 | 7.4 | 0 | 0 | 7.4 | 18.1067 | 0 | 1 | 0.4 | 25.21 | 0 | 25.21 | 0 | 0 | 61.685 | 0 | 1 | 0.42
1990-04-19 | 1990 | 4 | 19 | 72.26 | 0 | 0 | 0 | 8.25 | 196.9957 | 0 | 1 | 0.9 | 0 | 0 | 0 | 0 | 1 | 0.67 | 0 | 0 | 0 | 0 | 0 | 0 | 0 | 1 | 0.85 | 0 | 0 | 0 | 0 | 0 | 0 | 0 | 0 | 0 | 0 | 0 | 0 | 0 | 0 | 1 | 0.74 | 7.1 | 0 | 0 | 7.1 | 17.3726 | 0 | 1 | 0.4 | 24.95 | 0 | 24.95 | 0 | 0 | 61.0489 | 0 | 1 | 0.42
1990-04-20 | 1990 | 4 | 20 | 62.8 | 0 | 0 | 0 | 7.9 | 172.9922 | 0 | 1 | 0.9 | 0 | 0 | 0 | 0 | 1 | 0.67 | 0 | 0 | 0 | 0 | 0 | 0 | 0 | 1 | 0.85 | 0 | 0 | 0 | 0 | 0 | 0 | 0 | 0 | 0 | 0 | 0 | 0 | 0 | 0 | 1 | 0.74 | 7 | 0 | 0 | 7 | 17.1279 | 0 | 1 | 0.4 | 24.63 | 0 | 24.63 | 0 | 0 | 60.2659 | 0 | 1 | 0.42
1990-04-21 | 1990 | 4 | 21 | 56.23 | 0 | 0 | 0 | 7.48 | 155.8887 | 0 | 1 | 0.9 | 0 | 0 | 0 | 0 | 1 | 0.67 | 0 | 0 | 0 | 0 | 0 | 0 | 0 | 1 | 0.85 | 0 | 0 | 0 | 0 | 0 | 0 | 0 | 0 | 0 | 0 | 0 | 0 | 0 | 0 | 1 | 0.74 | 6.7 | 0 | 0 | 6.7 | 16.3939 | 0 | 1 | 0.4 | 24.38 | 0 | 24.38 | 0 | 0 | 59.6542 | 0 | 1 | 0.42
1990-04-22 | 1990 | 4 | 22 | 49.04 | 0 | 0 | 0 | 7.56 | 138.4916 | 0 | 1 | 0.9 | 0 | 0 | 0 | 0 | 1 | 0.67 | 0 | 0 | 0 | 0 | 0 | 0 | 0 | 1 | 0.85 | 0 | 0 | 0 | 0 | 0 | 0 | 0 | 0 | 0 | 0 | 0 | 0 | 0 | 0 | 1 | 0.74 | 6.4 | 0 | 0 | 6.4 | 15.6598 | 0 | 1 | 0.4 | 24.5 | 0 | 24.5 | 0 | 0 | 59.9478 | 0 | 1 | 0.42
1990-04-23 | 1990 | 4 | 23 | 39 | 0 | 0 | 0 | 7.11 | 112.8242 | 0 | 1 | 0.9 | 0 | 0 | 0 | 0 | 1 | 0.67 | 0 | 0 | 0 | 0 | 0 | 0 | 0 | 1 | 0.85 | 0 | 0 | 0 | 0 | 0 | 0 | 0 | 0 | 0 | 0 | 0 | 0 | 0 | 0 | 1 | 0.74 | 6.1 | 0 | 0 | 6.1 | 14.9258 | 0 | 1 | 0.4 | 24.31 | 0 | 24.31 | 0 | 0 | 59.4829 | 0 | 1 | 0.42
1990-04-24 | 1990 | 4 | 24 | 35.63 | 0 | 0 | 0 | 6.71 | 103.5995 | 0 | 1 | 0.9 | 0 | 0 | 0 | 0 | 1 | 0.67 | 0 | 0 | 0 | 0 | 0 | 0 | 0 | 1 | 0.85 | 0 | 0 | 0 | 0 | 0 | 0 | 0 | 0 | 0 | 0 | 0 | 0 | 0 | 0 | 1 | 0.74 | 6.5 | 0 | 0 | 6.5 | 15.9045 | 0 | 1 | 0.4 | 24.28 | 0 | 24.28 | 0 | 0 | 59.4095 | 0 | 1 | 0.42
1990-04-25 | 1990 | 4 | 25 | 33.11 | 0 | 0 | 0 | 6.67 | 97.3356 | 0 | 1 | 0.9 | 0 | 0 | 0 | 0 | 1 | 0.67 | 0 | 0 | 0 | 0 | 0 | 0 | 0 | 1 | 0.85 | 0 | 0 | 0 | 0 | 0 | 0 | 0 | 0 | 0 | 0 | 0 | 0 | 0 | 0 | 1 | 0.74 | 8 | 0 | 0 | 8 | 19.5748 | 0 | 1 | 0.4 | 24.04 | 0 | 24.04 | 0 | 0 | 58.8222 | 0 | 1 | 0.42
1990-04-26 | 1990 | 4 | 26 | 36.71 | 0 | 0 | 0 | 6.58 | 105.924 | 0 | 1 | 0.9 | 0 | 0 | 0 | 0 | 1 | 0.67 | 0 | 0 | 0 | 0 | 0 | 0 | 0 | 1 | 0.85 | 0 | 0 | 0 | 0 | 0 | 0 | 0 | 0 | 0 | 0 | 0 | 0 | 0 | 0 | 1 | 0.74 | 7.9 | 0 | 0 | 7.9 | 19.3301 | 0 | 1 | 0.4 | 23.75 | 0 | 23.75 | 0 | 0 | 58.1126 | 0 | 1 | 0.42
1990-04-27 | 1990 | 4 | 27 | 30.52 | 0 | 0 | 0 | 6.1 | 89.6036 | 0 | 1 | 0.9 | 0 | 0 | 0 | 0 | 1 | 0.67 | 0 | 0 | 0 | 0 | 0 | 0 | 0 | 1 | 0.85 | 0 | 0 | 0 | 0 | 0 | 0 | 0 | 0 | 0 | 0 | 0 | 0 | 0 | 0 | 1 | 0.74 | 7.7 | 0 | 0 | 7.7 | 18.8407 | 0 | 1 | 0.4 | 23.48 | 0 | 23.48 | 0 | 0 | 57.452 | 0 | 1 | 0.42
1990-04-28 | 1990 | 4 | 28 | 23.11 | 0 | 0 | 0 | 6.57 | 72.6224 | 0 | 1 | 0.9 | 0 | 0 | 0 | 0 | 1 | 0.67 | 0 | 0 | 0 | 0 | 0 | 0 | 0 | 1 | 0.85 | 0 | 0 | 0 | 0 | 0 | 0 | 0 | 0 | 0 | 0 | 0 | 0 | 0 | 0 | 1 | 0.74 | 7.6 | 0 | 0 | 7.6 | 18.596 | 0 | 1 | 0.4 | 25.05 | 0 | 25.05 | 0 | 0 | 61.2935 | 0 | 1 | 0.42
1990-04-29 | 1990 | 4 | 29 | 26.8 | 0 | 0 | 0 | 9.31 | 88.3557 | 0 | 1 | 0.9 | 0 | 0 | 0 | 0 | 1 | 0.67 | 342.88 | 0 | 0 | 0 | 0 | 838.9752 | 0 | 1 | 0.85 | 0 | 0 | 0 | 0 | 0 | 483.66 | 0 | 0 | 0 | 0 | 0 | 0 | 1183.4425 | 0 | 1 | 0.74 | 8.3 | 0 | 0 | 8.3 | 20.3088 | 0 | 1 | 0.4 | 25.3 | 0 | 25.3 | 0 | 0 | 61.9053 | 0 | 1 | 0.42
1990-04-30 | 1990 | 4 | 30 | 81.18 | 0 | 0 | 0 | 9.17 | 221.0727 | 0 | 1 | 0.9 | 0 | 0 | 0 | 0 | 1 | 0.67 | 0 | 0 | 0 | 0 | 0 | 0 | 0 | 1 | 0.85 | 0 | 0 | 0 | 0 | 0 | 0 | 0 | 0 | 0 | 0 | 0 | 0 | 0 | 0 | 1 | 0.74 | 58.2 | 0 | 0 | 58.2 | 142.4066 | 0 | 1 | 0.4 | 24.98 | 0 | 24.98 | 0 | 0 | 61.1223 | 0 | 1 | 0.42
1990-05-01 | 1990 | 5 | 1 | 72.85 | 0 | 0 | 0 | 9.06 | 200.4213 | 0 | 1 | 0.9 | 0 | 0 | 0 | 0 | 1 | 0.67 | 0 | 0 | 0 | 0 | 0 | 0 | 0 | 1 | 0.85 | 0 | 0 | 0 | 0 | 0 | 0 | 0 | 0 | 0 | 0 | 0 | 0 | 0 | 0 | 1 | 0.74 | 54 | 0 | 0 | 54 | 132.1298 | 0 | 1 | 0.4 | 25.08 | 0 | 25.08 | 0 | 0 | 61.3669 | 0 | 1 | 0.42
1990-05-02 | 1990 | 5 | 2 | 61.45 | 0 | 0 | 0 | 8.39 | 170.8879 | 0 | 1 | 0.9 | 0 | 0 | 0 | 0 | 1 | 0.67 | 0 | 0 | 0 | 0 | 0 | 0 | 0 | 1 | 0.85 | 0 | 0 | 0 | 0 | 0 | 0 | 0 | 0 | 0 | 0 | 0 | 0 | 0 | 0 | 1 | 0.74 | 46.9 | 0 | 0 | 46.9 | 114.7572 | 0 | 1 | 0.4 | 24.72 | 0 | 24.72 | 0 | 0 | 60.4861 | 0 | 1 | 0.42
1990-05-03 | 1990 | 5 | 3 | 55.47 | 0 | 0 | 0 | 8.37 | 156.2068 | 0 | 1 | 0.9 | 0 | 0 | 0 | 0 | 1 | 0.67 | 0 | 0 | 0 | 0 | 0 | 0 | 0 | 1 | 0.85 | 0 | 0 | 0 | 0 | 0 | 0 | 0 | 0 | 0 | 0 | 0 | 0 | 0 | 0 | 1 | 0.74 | 39.7 | 0 | 0 | 39.7 | 97.1399 | 0 | 1 | 0.4 | 24.39 | 0 | 24.39 | 0 | 0 | 59.6786 | 0 | 1 | 0.42
1990-05-04 | 1990 | 5 | 4 | 43.72 | 0 | 0 | 0 | 7.83 | 126.135 | 0 | 1 | 0.9 | 0 | 0 | 0 | 0 | 1 | 0.67 | 0 | 0 | 0 | 0 | 0 | 0 | 0 | 1 | 0.85 | 0 | 0 | 0 | 0 | 0 | 0 | 0 | 0 | 0 | 0 | 0 | 0 | 0 | 0 | 1 | 0.74 | 33.3 | 0 | 0 | 33.3 | 81.48 | 0 | 1 | 0.4 | 24.11 | 0 | 24.11 | 0 | 0 | 58.9935 | 0 | 1 | 0.42
1990-05-05 | 1990 | 5 | 5 | 37.36 | 0 | 0 | 0 | 7.69 | 110.2305 | 0 | 1 | 0.9 | 0 | 0 | 0 | 0 | 1 | 0.67 | 0 | 0 | 0 | 0 | 0 | 0 | 0 | 1 | 0.85 | 0 | 0 | 0 | 0 | 0 | 0 | 0 | 0 | 0 | 0 | 0 | 0 | 0 | 0 | 1 | 0.74 | 28.2 | 0 | 0 | 28.2 | 69.0011 | 0 | 1 | 0.4 | 24.82 | 0 | 24.82 | 0 | 0 | 60.7308 | 0 | 1 | 0.42
1990-05-06 | 1990 | 5 | 6 | 27.94 | 0 | 0 | 0 | 7.4 | 86.4716 | 0 | 1 | 0.9 | 0 | 0 | 0 | 0 | 1 | 0.67 | 2.2 | 0 | 0 | 0 | 0 | 5.3831 | 0 | 1 | 0.85 | 0 | 0 | 0 | 0 | 0 | 0 | 0 | 0 | 0 | 0 | 0 | 0 | 0 | 0 | 1 | 0.74 | 66 | 0 | 0 | 66 | 161.492 | 0 | 1 | 0.4 | 25.01 | 0 | 25.01 | 0 | 0 | 61.1957 | 0 | 1 | 0.42
1990-05-07 | 1990 | 5 | 7 | 21.31 | 0 | 0 | 0 | 6.96 | 69.1724 | 0 | 1 | 0.9 | 0 | 0 | 0 | 0 | 1 | 0.67 | 0 | 0 | 0 | 0 | 0 | 0 | 0 | 1 | 0.85 | 0 | 0 | 0 | 0 | 0 | 0 | 0 | 0 | 0 | 0 | 0 | 0 | 0 | 0 | 1 | 0.74 | 55.9 | 0 | 0 | 55.9 | 136.7788 | 0 | 1 | 0.4 | 24.68 | 0 | 24.68 | 0 | 0 | 60.3882 | 0 | 1 | 0.42
1990-05-08 | 1990 | 5 | 8 | 17.67 | 0 | 0 | 0 | 6.79 | 59.8499 | 0 | 1 | 0.9 | 0 | 0 | 0 | 0 | 1 | 0.67 | 0 | 0 | 0 | 0 | 0 | 0 | 0 | 1 | 0.85 | 0 | 0 | 0 | 0 | 0 | 0 | 0 | 0 | 0 | 0 | 0 | 0 | 0 | 0 | 1 | 0.74 | 47 | 0 | 0 | 47 | 115.0019 | 0 | 1 | 0.4 | 24.39 | 0 | 24.39 | 0 | 0 | 59.6786 | 0 | 1 | 0.42
1990-05-09 | 1990 | 5 | 9 | 8.75 | 0 | 0 | 0 | 6.7 | 37.8038 | 0 | 1 | 0.9 | 0 | 0 | 0 | 0 | 1 | 0.67 | 0 | 0 | 0 | 0 | 0 | 0 | 0 | 1 | 0.85 | 0 | 0 | 0 | 0 | 0 | 0 | 0 | 0 | 0 | 0 | 0 | 0 | 0 | 0 | 1 | 0.74 | 39.5 | 0 | 0 | 39.5 | 96.6505 | 0 | 1 | 0.4 | 24.47 | 0 | 24.47 | 0 | 0 | 59.8744 | 0 | 1 | 0.42
1990-05-10 | 1990 | 5 | 10 | 7.29 | 0 | 0 | 0 | 6.27 | 33.1793 | 0 | 1 | 0.9 | 0 | 0 | 0 | 0 | 1 | 0.67 | 560.1 | 0 | 0 | 0 | 0 | 1370.4796 | 0 | 1 | 0.85 | 0 | 0 | 0 | 0 | 2472.1 | 770.83 | 0 | 0 | 0 | 0 | 0 | 0 | 7934.9568 | 0 | 1 | 0.74 | 33.9 | 0 | 0 | 33.9 | 82.9481 | 0 | 1 | 0.4 | 25.45 | 0 | 25.45 | 0 | 0 | 62.2723 | 0 | 1 | 0.42
1990-05-11 | 1990 | 5 | 11 | 27.78 | 0 | 0 | 0 | 6.03 | 82.7279 | 0 | 1 | 0.9 | 0 | 0 | 0 | 0 | 1 | 0.67 | 230.61 | 0 | 0 | 0 | 0 | 564.2676 | 0 | 1 | 0.85 | 0 | 0 | 0 | 0 | 0 | 282.38 | 0 | 0 | 0 | 0 | 0 | 0 | 690.9409 | 0 | 1 | 0.74 | 38.4 | 0 | 0 | 38.4 | 93.959 | 0 | 1 | 0.4 | 25.07 | 0 | 25.07 | 0 | 0 | 61.3425 | 0 | 1 | 0.42
1990-05-12 | 1990 | 5 | 12 | 40.69 | 0 | 0 | 0 | 6.07 | 114.4146 | 0 | 1 | 0.9 | 0 | 0 | 0 | 0 | 1 | 0.67 | 0 | 0 | 0 | 0 | 0 | 0 | 0 | 1 | 0.85 | 0 | 0 | 0 | 0 | 0 | 0 | 0 | 0 | 0 | 0 | 0 | 0 | 0 | 0 | 1 | 0.74 | 31.2 | 0 | 0 | 31.2 | 76.3417 | 0 | 1 | 0.4 | 25.23 | 0 | 25.23 | 0 | 0 | 61.734 | 0 | 1 | 0.42
1990-05-13 | 1990 | 5 | 13 | 46.63 | 0 | 0 | 0 | 6.07 | 128.9489 | 0 | 1 | 0.9 | 0 | 0 | 0 | 0 | 1 | 0.67 | 0 | 0 | 0 | 0 | 0 | 0 | 0 | 1 | 0.85 | 0 | 0 | 0 | 0 | 0 | 0 | 0 | 0 | 0 | 0 | 0 | 0 | 0 | 0 | 1 | 0.74 | 25.4 | 0 | 0 | 25.4 | 62.1499 | 0 | 1 | 0.4 | 24.91 | 0 | 24.91 | 0 | 0 | 60.951 | 0 | 1 | 0.42
1990-05-14 | 1990 | 5 | 14 | 42.99 | 0 | 0 | 0 | 5.74 | 119.2349 | 0 | 1 | 0.9 | 0 | 0 | 0 | 0 | 1 | 0.67 | 0 | 0 | 0 | 0 | 0 | 0 | 0 | 1 | 0.85 | 0 | 0 | 0 | 0 | 0 | 0 | 0 | 0 | 0 | 0 | 0 | 0 | 0 | 0 | 1 | 0.74 | 15.5 | 0 | 0 | 15.5 | 37.9261 | 0 | 1 | 0.4 | 24.66 | 0 | 24.66 | 0 | 0 | 60.3393 | 0 | 1 | 0.42
1990-05-15 | 1990 | 5 | 15 | 36.95 | 0 | 0 | 0 | 5.53 | 103.9421 | 0 | 1 | 0.9 | 0 | 0 | 0 | 0 | 1 | 0.67 | 0 | 0 | 0 | 0 | 0 | 0 | 0 | 1 | 0.85 | 0 | 0 | 0 | 0 | 0 | 0 | 0 | 0 | 0 | 0 | 0 | 0 | 0 | 0 | 1 | 0.74 | 23.9 | 0 | 0 | 23.9 | 58.4797 | 0 | 1 | 0.4 | 24.37 | 0 | 24.37 | 0 | 0 | 59.6297 | 0 | 1 | 0.42
1990-05-16 | 1990 | 5 | 16 | 30.07 | 0 | 0 | 0 | 5.24 | 86.3982 | 0 | 1 | 0.9 | 0 | 0 | 0 | 0 | 1 | 0.67 | 0 | 0 | 0 | 0 | 0 | 0 | 0 | 1 | 0.85 | 0 | 0 | 0 | 0 | 0 | 0 | 0 | 0 | 0 | 0 | 0 | 0 | 0 | 0 | 1 | 0.74 | 16.3 | 0 | 0 | 16.3 | 39.8836 | 0 | 1 | 0.4 | 24.5 | 0 | 24.5 | 0 | 0 | 59.9478 | 0 | 1 | 0.42
1990-05-17 | 1990 | 5 | 17 | 21.76 | 0 | 0 | 0 | 5.02 | 65.5266 | 0 | 1 | 0.9 | 0 | 0 | 0 | 0 | 1 | 0.67 | 0 | 0 | 0 | 0 | 0 | 0 | 0 | 1 | 0.85 | 0 | 0 | 0 | 0 | 0 | 0 | 0 | 0 | 0 | 0 | 0 | 0 | 0 | 0 | 1 | 0.74 | 9.9 | 0 | 0 | 9.9 | 24.2238 | 0 | 1 | 0.4 | 24.22 | 0 | 24.22 | 0 | 0 | 59.2627 | 0 | 1 | 0.42
1990-05-18 | 1990 | 5 | 18 | 14.9 | 0 | 0 | 0 | 4.74 | 48.0561 | 0 | 1 | 0.9 | 0 | 0 | 0 | 0 | 1 | 0.67 | 0 | 0 | 0 | 0 | 0 | 0 | 0 | 1 | 0.85 | 0 | 0 | 0 | 0 | 0 | 0 | 0 | 0 | 0 | 0 | 0 | 0 | 0 | 0 | 1 | 0.74 | 9.5 | 0 | 0 | 9.5 | 23.2451 | 0 | 1 | 0.4 | 23.92 | 0 | 23.92 | 0 | 0 | 58.5286 | 0 | 1 | 0.42
1990-05-19 | 1990 | 5 | 19 | 9.44 | 0 | 0 | 0 | 4.32 | 33.6686 | 0 | 1 | 0.9 | 0 | 0 | 0 | 0 | 1 | 0.67 | 0 | 0 | 0 | 0 | 0 | 0 | 0 | 1 | 0.85 | 0 | 0 | 0 | 0 | 0 | 0 | 0 | 0 | 0 | 0 | 0 | 0 | 0 | 0 | 1 | 0.74 | 9.1 | 0 | 0 | 9.1 | 22.2663 | 0 | 1 | 0.4 | 23.62 | 0 | 23.62 | 0 | 0 | 57.7945 | 0 | 1 | 0.42
1990-05-20 | 1990 | 5 | 20 | 5.29 | 0 | 0 | 0 | 4.36 | 23.6121 | 0 | 1 | 0.9 | 0 | 0 | 0 | 0 | 1 | 0.67 | 0 | 0 | 0 | 0 | 0 | 0 | 0 | 1 | 0.85 | 0 | 0 | 0 | 0 | 0 | 0 | 0 | 0 | 0 | 0 | 0 | 0 | 0 | 0 | 1 | 0.74 | 8.8 | 0 | 0 | 8.8 | 21.5323 | 0 | 1 | 0.4 | 23.57 | 0 | 23.57 | 0 | 0 | 57.6722 | 0 | 1 | 0.42
1990-05-21 | 1990 | 5 | 21 | 0 | 0 | 0 | 0 | 4 | 9.7874 | 0 | 1 | 0.9 | 0 | 0 | 0 | 0 | 1 | 0.67 | 0 | 0 | 0 | 0 | 0 | 0 | 0 | 1 | 0.85 | 0 | 0 | 0 | 0 | 0 | 0 | 0 | 0 | 0 | 0 | 0 | 0 | 0 | 0 | 1 | 0.74 | 8.4 | 0 | 0 | 8.4 | 20.5535 | 0 | 1 | 0.4 | 23.94 | 0 | 23.94 | 0 | 0 | 58.5775 | 0 | 1 | 0.42
1990-05-22 | 1990 | 5 | 22 | 0 | 0 | 0 | 0 | 3.82 | 9.347 | 0 | 1 | 0.9 | 0 | 0 | 0 | 0 | 1 | 0.67 | 0 | 0 | 0 | 0 | 0 | 0 | 0 | 1 | 0.85 | 0 | 0 | 0 | 0 | 0 | 0 | 0 | 0 | 0 | 0 | 0 | 0 | 0 | 0 | 1 | 0.74 | 8.3 | 0 | 0 | 8.3 | 20.3088 | 0 | 1 | 0.4 | 24.57 | 0 | 24.57 | 0 | 0 | 60.1191 | 0 | 1 | 0.42
1990-05-23 | 1990 | 5 | 23 | 0 | 0 | 0 | 0 | 3.66 | 8.9555 | 0 | 1 | 0.9 | 0 | 0 | 0 | 0 | 1 | 0.67 | 0 | 0 | 0 | 0 | 0 | 0 | 0 | 1 | 0.85 | 0 | 0 | 0 | 0 | 0 | 0 | 0 | 0 | 0 | 0 | 0 | 0 | 0 | 0 | 1 | 0.74 | 8 | 0 | 0 | 8 | 19.5748 | 0 | 1 | 0.4 | 26.19 | 0 | 26.19 | 0 | 0 | 64.0829 | 0 | 1 | 0.42
1990-05-24 | 1990 | 5 | 24 | 0 | 0 | 0 | 0 | 4.03 | 9.8608 | 0 | 1 | 0.9 | 0 | 0 | 0 | 0 | 1 | 0.67 | 0 | 0 | 0 | 0 | 0 | 0 | 0 | 1 | 0.85 | 0 | 0 | 0 | 0 | 0 | 0 | 0 | 0 | 0 | 0 | 0 | 0 | 0 | 0 | 1 | 0.74 | 8.2 | 0 | 0 | 8.2 | 20.0642 | 0 | 1 | 0.4 | 30.37 | 0 | 30.37 | 0 | 0 | 74.3108 | 0 | 1 | 0.42
1990-05-25 | 1990 | 5 | 25 | 0 | 0 | 0 | 0 | 5.74 | 14.0449 | 0 | 1 | 0.9 | 0 | 0 | 0 | 0 | 1 | 0.67 | 0 | 0 | 0 | 0 | 0 | 0 | 0 | 1 | 0.85 | 0 | 0 | 0 | 0 | 0 | 0 | 0 | 0 | 0 | 0 | 0 | 0 | 0 | 0 | 1 | 0.74 | 165.4 | 0 | 0 | 165.4 | 404.7087 | 0 | 1 | 0.4 | 30.4 | 0 | 30.4 | 0 | 0 | 74.3842 | 0 | 1 | 0.42
1990-05-26 | 1990 | 5 | 26 | 44.83 | 0 | 0 | 0 | 7.92 | 129.0712 | 0 | 1 | 0.9 | 0 | 0 | 0 | 0 | 1 | 0.67 | 0 | 0 | 0 | 0 | 0 | 0 | 0 | 1 | 0.85 | 0 | 0 | 0 | 0 | 0 | 0 | 0 | 0 | 0 | 0 | 0 | 0 | 0 | 0 | 1 | 0.74 | 153.3 | 0 | 0 | 153.3 | 375.1018 | 0 | 1 | 0.4 | 30.67 | 0 | 30.67 | 0 | 0 | 75.0448 | 0 | 1 | 0.42
1990-05-27 | 1990 | 5 | 27 | 113.31 | 0 | 0 | 0 | 8.02 | 296.8761 | 0 | 1 | 0.9 | 0 | 0 | 0 | 0 | 1 | 0.67 | 40.6 | 0 | 0 | 0 | 0 | 99.342 | 0 | 1 | 0.85 | 0 | 0 | 0 | 0 | 47.14 | 58.43 | 0 | 0 | 0 | 0 | 0 | 0 | 258.3137 | 0 | 1 | 0.74 | 162.9 | 0 | 0 | 162.9 | 398.5915 | 0 | 1 | 0.4 | 32.21 | 0 | 32.21 | 0 | 0 | 78.813 | 0 | 1 | 0.42
1990-05-28 | 1990 | 5 | 28 | 201.88 | 0 | 0 | 0 | 15.5 | 531.8958 | 0 | 1 | 0.9 | 0 | 0 | 0 | 0 | 1 | 0.67 | 169.75 | 0 | 0 | 0 | 0 | 415.3524 | 0 | 1 | 0.85 | 0 | 0 | 0 | 0 | 7.24 | 194.8 | 0 | 0 | 0 | 0 | 0 | 0 | 494.3612 | 0 | 1 | 0.74 | 209 | 0 | 0 | 209 | 511.3912 | 0 | 1 | 0.4 | 31.75 | 0 | 31.75 | 0 | 0 | 77.6874 | 0 | 1 | 0.42
1990-05-29 | 1990 | 5 | 29 | 266.27 | 0 | 0 | 0 | 13.02 | 683.3802 | 0 | 1 | 0.9 | 0 | 0 | 0 | 0 | 1 | 0.67 | 615.48 | 0 | 0 | 0 | 0 | 1505.986 | 0 | 1 | 0.85 | 0 | 0 | 0 | 0 | 0 | 846.88 | 0 | 0 | 0 | 0 | 0 | 0 | 2072.1866 | 0 | 1 | 0.74 | 180.9 | 0 | 0 | 180.9 | 442.6348 | 0 | 1 | 0.4 | 31.26 | 0 | 31.26 | 0 | 0 | 76.4885 | 0 | 1 | 0.42
1990-05-30 | 1990 | 5 | 30 | 314.43 | 0 | 0 | 0 | 12.29 | 799.4342 | 0 | 1 | 0.9 | 0 | 0 | 0 | 0 | 1 | 0.67 | 233.88 | 0 | 0 | 0 | 0 | 572.2688 | 0 | 1 | 0.85 | 0 | 0 | 0 | 0 | 141.74 | 336.56 | 0 | 0 | 0 | 0 | 0 | 0 | 1170.3274 | 0 | 1 | 0.74 | 156 | 0 | 0 | 156 | 381.7083 | 0 | 1 | 0.4 | 32.47 | 0 | 32.47 | 0 | 0 | 79.4492 | 0 | 1 | 0.42
1990-05-31 | 1990 | 5 | 31 | 291.49 | 0 | 0 | 0 | 12.22 | 743.1322 | 0 | 1 | 0.9 | 0 | 0 | 0 | 0 | 1 | 0.67 | 1144.11 | 0 | 0 | 0 | 0 | 2799.4633 | 0 | 1 | 0.85 | 0 | 0 | 0 | 0 | 2065.1 | 1516.13 | 0 | 0 | 0 | 0 | 0 | 0 | 8762.7255 | 0 | 1 | 0.74 | 188.1 | 0 | 0 | 188.1 | 460.2521 | 0 | 1 | 0.4 | 51.24 | 0 | 51.24 | 0 | 0 | 125.3765 | 0 | 1 | 0.42
1990-06-01 | 1990 | 6 | 1 | 349.89 | 3.12 | 0 | 0 | 11.79 | 892.6102 | 0 | 1 | 0.9 | 62.31 | 0 | 152.4631 | 0 | 1 | 0.67 | 808.88 | 0 | 0 | 0 | 0 | 1979.2064 | 0 | 1 | 0.85 | 0 | 0 | 0 | 0 | 196.8 | 1127.61 | 0 | 0 | 0 | 0 | 0 | 0 | 3240.63 | 0 | 1 | 0.74 | 260.7 | 0 | 0 | 260.7 | 637.8933 | 0 | 1 | 0.4 | 59.69 | 0 | 59.69 | 0 | 0 | 146.0524 | 0 | 1 | 0.42
1990-06-02 | 1990 | 6 | 2 | 314.44 | 0 | 0 | 0 | 12.94 | 801.0491 | 0 | 1 | 0.9 | 0 | 0 | 0 | 0 | 1 | 0.67 | 485.33 | 0 | 0 | 0 | 0 | 1187.5287 | 0 | 1 | 0.85 | 0 | 0 | 0 | 0 | 92.41 | 698.4 | 0 | 0 | 0 | 0 | 0 | 0 | 1934.9919 | 0 | 1 | 0.74 | 419.5 | 0 | 0 | 419.5 | 1026.4527 | 0 | 1 | 0.4 | 58.38 | 0 | 58.38 | 0 | 0 | 142.847 | 0 | 1 | 0.42
1990-06-03 | 1990 | 6 | 3 | 310.37 | 2.33 | 0 | 0 | 12.64 | 796.0575 | 0 | 1 | 0.9 | 308.37 | 0 | 754.5345 | 0 | 1 | 0.67 | 299.27 | 0 | 0 | 0 | 0 | 732.2682 | 0 | 1 | 0.85 | 0 | 0 | 0 | 0 | 20.23 | 310.26 | 0 | 0 | 0 | 0 | 0 | 0 | 808.6588 | 0 | 1 | 0.74 | 188.3 | 0 | 0 | 188.3 | 460.7415 | 0 | 1 | 0.4 | 57.26 | 0 | 57.26 | 0 | 0 | 140.1065 | 0 | 1 | 0.42
1990-06-04 | 1990 | 6 | 4 | 305.58 | 3.65 | 0 | 0 | 13.94 | 790.7479 | 0 | 1 | 0.9 | 78.54 | 0 | 192.1754 | 0 | 1 | 0.67 | 28.18 | 0 | 0 | 0 | 0 | 68.9522 | 0 | 1 | 0.85 | 0 | 0 | 0 | 0 | 194.83 | 15.2 | 0 | 0 | 0 | 0 | 0 | 0 | 513.9115 | 0 | 1 | 0.74 | 189.1 | 0 | 0 | 189.1 | 462.699 | 0 | 1 | 0.4 | 58.73 | 0 | 58.73 | 0 | 0 | 143.7034 | 0 | 1 | 0.42
1990-06-05 | 1990 | 6 | 5 | 300.94 | 0 | 0 | 0 | 14.22 | 771.1486 | 0 | 1 | 0.9 | 0 | 0 | 0 | 0 | 1 | 0.67 | 13.46 | 0 | 0 | 0 | 0 | 32.9346 | 0 | 1 | 0.85 | 0 | 0 | 0 | 0 | 46.31 | 19.37 | 0 | 0 | 0 | 0 | 0 | 0 | 160.709 | 0 | 1 | 0.74 | 190.4 | 0 | 0 | 190.4 | 465.8799 | 0 | 1 | 0.4 | 56.76 | 0 | 56.76 | 0 | 0 | 138.8831 | 0 | 1 | 0.42
1990-06-06 | 1990 | 6 | 6 | 282.64 | 0.14 | 0 | 0 | 13.72 | 725.4904 | 0 | 1 | 0.9 | 90.3 | 0 | 220.9504 | 0 | 1 | 0.67 | 124.12 | 0 | 0 | 0 | 0 | 303.7028 | 0 | 1 | 0.85 | 0 | 0 | 0 | 0 | 12.57 | 142.8 | 0 | 0 | 0 | 0 | 0 | 0 | 380.1668 | 0 | 1 | 0.74 | 175.2 | 0 | 0 | 175.2 | 428.6878 | 0 | 1 | 0.4 | 73.47 | 0 | 73.47 | 0 | 0 | 179.7699 | 0 | 1 | 0.42
1990-06-07 | 1990 | 6 | 7 | 261.62 | 0.69 | 0 | 0 | 13.99 | 676.0641 | 0 | 1 | 0.9 | 5.49 | 0 | 13.4332 | 0 | 1 | 0.67 | 253.64 | 0 | 0 | 0 | 0 | 620.6185 | 0 | 1 | 0.85 | 0 | 0 | 0 | 0 | 6.8 | 364.99 | 0 | 0 | 0 | 0 | 0 | 0 | 909.7136 | 0 | 1 | 0.74 | 172.7 | 0 | 0 | 172.7 | 422.5706 | 0 | 1 | 0.4 | 80.75 | 0 | 80.75 | 0 | 0 | 197.583 | 0 | 1 | 0.42
1990-06-08 | 1990 | 6 | 8 | 251.57 | 0 | 0 | 0 | 14.14 | 650.152 | 0 | 1 | 0.9 | 0 | 0 | 0 | 0 | 1 | 0.67 | 242.09 | 0 | 0 | 0 | 0 | 592.3574 | 0 | 1 | 0.85 | 0 | 0 | 0 | 0 | 116.37 | 348.37 | 0 | 0 | 0 | 0 | 0 | 0 | 1137.1481 | 0 | 1 | 0.74 | 158.9 | 0 | 0 | 158.9 | 388.8041 | 0 | 1 | 0.4 | 123.8 | 0 | 123.8 | 0 | 0 | 302.9198 | 0 | 1 | 0.42
1990-06-09 | 1990 | 6 | 9 | 231.34 | 2.17 | 0 | 0 | 13.64 | 604.7385 | 0 | 1 | 0.9 | 278.11 | 0 | 680.4929 | 0 | 1 | 0.67 | 1258.66 | 0 | 0 | 0 | 0 | 3079.7497 | 0 | 1 | 0.85 | 0 | 0 | 0 | 0 | 128.77 | 1697.66 | 0 | 0 | 0 | 0 | 0 | 0 | 4468.9966 | 0 | 1 | 0.74 | 284.2 | 0 | 0 | 284.2 | 695.3942 | 0 | 1 | 0.4 | 114.68 | 0 | 114.68 | 0 | 0 | 280.6045 | 0 | 1 | 0.42
1990-06-10 | 1990 | 6 | 10 | 213.94 | 0.46 | 0 | 0 | 13.23 | 556.976 | 0 | 1 | 0.9 | 9.14 | 0 | 22.3642 | 0 | 1 | 0.67 | 155.79 | 0 | 0 | 0 | 0 | 381.1944 | 0 | 1 | 0.85 | 0 | 0 | 0 | 0 | 0 | 224.13 | 0 | 0 | 0 | 0 | 0 | 0 | 548.412 | 0 | 1 | 0.74 | 182.2 | 0 | 0 | 182.2 | 445.8157 | 0 | 1 | 0.4 | 109.95 | 0 | 109.95 | 0 | 0 | 269.0309 | 0 | 1 | 0.42
1990-06-11 | 1990 | 6 | 11 | 191.11 | 0 | 0 | 0 | 12.92 | 499.2304 | 0 | 1 | 0.9 | 0 | 0 | 0 | 0 | 1 | 0.67 | 6.48 | 0 | 0 | 0 | 0 | 15.8556 | 0 | 1 | 0.85 | 0 | 0 | 0 | 0 | 15.85 | 9.32 | 0 | 0 | 0 | 0 | 0 | 0 | 61.5872 | 0 | 1 | 0.74 | 168 | 0 | 0 | 168 | 411.0705 | 0 | 1 | 0.4 | 107.78 | 0 | 107.78 | 0 | 0 | 263.7213 | 0 | 1 | 0.42
1990-06-12 | 1990 | 6 | 12 | 174.35 | 0 | 0 | 0 | 12.17 | 456.3861 | 0 | 1 | 0.9 | 0 | 0 | 0 | 0 | 1 | 0.67 | 2.19 | 0 | 0 | 0 | 0 | 5.3586 | 0 | 1 | 0.85 | 0 | 0 | 0 | 0 | 0 | 3.15 | 0 | 0 | 0 | 0 | 0 | 0 | 7.7076 | 0 | 1 | 0.74 | 160.1 | 0 | 0 | 160.1 | 391.7404 | 0 | 1 | 0.4 | 103.55 | 0 | 103.55 | 0 | 0 | 253.3711 | 0 | 1 | 0.42
1990-06-13 | 1990 | 6 | 13 | 160.24 | 0 | 0 | 0 | 11.9 | 421.2004 | 0 | 1 | 0.9 | 0 | 0 | 0 | 0 | 1 | 0.67 | 0 | 0 | 0 | 0 | 0 | 0 | 0 | 1 | 0.85 | 0 | 0 | 0 | 0 | 0 | 0 | 0 | 0 | 0 | 0 | 0 | 0 | 0 | 0 | 1 | 0.74 | 147.3 | 0 | 0 | 147.3 | 360.4207 | 0 | 1 | 0.4 | 99.74 | 0 | 99.74 | 0 | 0 | 244.0486 | 0 | 1 | 0.42
1990-06-14 | 1990 | 6 | 14 | 150.97 | 0 | 0 | 0 | 11.41 | 397.3192 | 0 | 1 | 0.9 | 0 | 0 | 0 | 0 | 1 | 0.67 | 0 | 0 | 0 | 0 | 0 | 0 | 0 | 1 | 0.85 | 0 | 0 | 0 | 0 | 0 | 0 | 0 | 0 | 0 | 0 | 0 | 0 | 0 | 0 | 1 | 0.74 | 132.5 | 0 | 0 | 132.5 | 324.2074 | 0 | 1 | 0.4 | 96.23 | 0 | 96.23 | 0 | 0 | 235.4602 | 0 | 1 | 0.42
1990-06-15 | 1990 | 6 | 15 | 135.06 | 0 | 0 | 0 | 11.04 | 357.4845 | 0 | 1 | 0.9 | 0 | 0 | 0 | 0 | 1 | 0.67 | 0 | 0 | 0 | 0 | 0 | 0 | 0 | 1 | 0.85 | 0 | 0 | 0 | 0 | 0 | 0 | 0 | 0 | 0 | 0 | 0 | 0 | 0 | 0 | 1 | 0.74 | 111.6 | 0 | 0 | 111.6 | 273.0682 | 0 | 1 | 0.4 | 92.99 | 0 | 92.99 | 0 | 0 | 227.5324 | 0 | 1 | 0.42
1990-06-16 | 1990 | 6 | 16 | 118.07 | 0 | 0 | 0 | 10.37 | 314.2732 | 0 | 1 | 0.9 | 0 | 0 | 0 | 0 | 1 | 0.67 | 0 | 0 | 0 | 0 | 0 | 0 | 0 | 1 | 0.85 | 0 | 0 | 0 | 0 | 0 | 0 | 0 | 0 | 0 | 0 | 0 | 0 | 0 | 0 | 1 | 0.74 | 92 | 0 | 0 | 92 | 225.11 | 0 | 1 | 0.4 | 91.59 | 0 | 91.59 | 0 | 0 | 224.1068 | 0 | 1 | 0.42
1990-06-17 | 1990 | 6 | 17 | 103.13 | 0 | 0 | 0 | 10.2 | 277.3013 | 0 | 1 | 0.9 | 0 | 0 | 0 | 0 | 1 | 0.67 | 0 | 0 | 0 | 0 | 0 | 0 | 0 | 1 | 0.85 | 0 | 0 | 0 | 0 | 0 | 0 | 0 | 0 | 0 | 0 | 0 | 0 | 0 | 0 | 1 | 0.74 | 80.8 | 0 | 0 | 80.8 | 197.7053 | 0 | 1 | 0.4 | 88.86 | 0 | 88.86 | 0 | 0 | 217.4269 | 0 | 1 | 0.42
1990-06-18 | 1990 | 6 | 18 | 90.05 | 0 | 0 | 0 | 9.37 | 243.2656 | 0 | 1 | 0.9 | 0 | 0 | 0 | 0 | 1 | 0.67 | 0 | 0 | 0 | 0 | 0 | 0 | 0 | 1 | 0.85 | 0 | 0 | 0 | 0 | 0 | 0 | 0 | 0 | 0 | 0 | 0 | 0 | 0 | 0 | 1 | 0.74 | 76.2 | 0 | 0 | 76.2 | 186.4498 | 0 | 1 | 0.4 | 86.32 | 0 | 86.32 | 0 | 0 | 211.2119 | 0 | 1 | 0.42
1990-06-19 | 1990 | 6 | 19 | 79.69 | 0 | 0 | 0 | 9.41 | 218.0142 | 0 | 1 | 0.9 | 0 | 0 | 0 | 0 | 1 | 0.67 | 0 | 0 | 0 | 0 | 0 | 0 | 0 | 1 | 0.85 | 0 | 0 | 0 | 0 | 0 | 0 | 0 | 0 | 0 | 0 | 0 | 0 | 0 | 0 | 1 | 0.74 | 77.6 | 0 | 0 | 77.6 | 189.8754 | 0 | 1 | 0.4 | 118.82 | 0 | 118.82 | 0 | 0 | 290.7345 | 0 | 1 | 0.42
1990-06-20 | 1990 | 6 | 20 | 74.21 | 0 | 0 | 0 | 8.74 | 202.966 | 0 | 1 | 0.9 | 0 | 0 | 0 | 0 | 1 | 0.67 | 0 | 0 | 0 | 0 | 0 | 0 | 0 | 1 | 0.85 | 0 | 0 | 0 | 0 | 0 | 0 | 0 | 0 | 0 | 0 | 0 | 0 | 0 | 0 | 1 | 0.74 | 95.6 | 0 | 0 | 95.6 | 233.9187 | 0 | 1 | 0.4 | 110.82 | 0 | 110.82 | 0 | 0 | 271.1597 | 0 | 1 | 0.42
1990-06-21 | 1990 | 6 | 21 | 75.78 | 0 | 0 | 0 | 8.91 | 207.2236 | 0 | 1 | 0.9 | 0 | 0 | 0 | 0 | 1 | 0.67 | 0 | 0 | 0 | 0 | 0 | 0 | 0 | 1 | 0.85 | 0 | 0 | 0 | 0 | 0 | 0 | 0 | 0 | 0 | 0 | 0 | 0 | 0 | 0 | 1 | 0.74 | 100.9 | 0 | 0 | 100.9 | 246.887 | 0 | 1 | 0.4 | 110.14 | 0 | 110.14 | 0 | 0 | 269.4958 | 0 | 1 | 0.42
1990-06-22 | 1990 | 6 | 22 | 78.24 | 0.56 | 0 | 0 | 10.05 | 217.4024 | 0 | 1 | 0.9 | 31.9 | 0 | 78.0545 | 0 | 1 | 0.67 | 49.67 | 0 | 0 | 0 | 0 | 121.5349 | 0 | 1 | 0.85 | 0 | 0 | 0 | 0 | 0 | 0 | 0 | 0 | 0 | 0 | 0 | 0 | 0 | 0 | 1 | 0.74 | 398.3 | 0 | 0 | 398.3 | 974.5796 | 0 | 1 | 0.4 | 108.53 | 0 | 108.53 | 0 | 0 | 265.5564 | 0 | 1 | 0.42
1990-06-23 | 1990 | 6 | 23 | 103.46 | 26.83 | 0 | 0 | 15.18 | 355.943 | 0 | 1 | 0.9 | 536.56 | 0 | 1312.8808 | 0 | 1 | 0.67 | 395.75 | 0 | 0 | 0 | 0 | 968.3401 | 0 | 1 | 0.85 | 0 | 0 | 0 | 0 | 0 | 389.15 | 0 | 0 | 0 | 0 | 0 | 0 | 952.1909 | 0 | 1 | 0.74 | 268.7 | 0 | 0 | 268.7 | 657.4681 | 0 | 1 | 0.4 | 121.19 | 0 | 121.19 | 0 | 0 | 296.5335 | 0 | 1 | 0.42
1990-06-24 | 1990 | 6 | 24 | 150.79 | 4.16 | 0 | 0 | 13.95 | 413.2726 | 0 | 1 | 0.9 | 347.54 | 0 | 850.3776 | 0 | 1 | 0.67 | 908.46 | 0 | 0 | 0 | 0 | 2222.8635 | 0 | 1 | 0.85 | 0 | 0 | 0 | 0 | 815.37 | 1155.39 | 0 | 0 | 0 | 0 | 0 | 0 | 4822.1502 | 0 | 1 | 0.74 | 420.8 | 0 | 0 | 420.8 | 1029.6336 | 0 | 1 | 0.4 | 121.13 | 0 | 121.13 | 0 | 0 | 296.3867 | 0 | 1 | 0.42
1990-06-25 | 1990 | 6 | 25 | 210.84 | 29.72 | 0 | 0 | 13.78 | 622.3313 | 0 | 1 | 0.9 | 1131.69 | 0 | 2769.0734 | 0 | 1 | 0.67 | 1132.97 | 0 | 0 | 0 | 0 | 2772.2054 | 0 | 1 | 0.85 | 0 | 0 | 0 | 0 | 0 | 1093.49 | 0 | 0 | 0 | 0 | 0 | 0 | 2675.6038 | 0 | 1 | 0.74 | 415.2 | 0 | 0 | 415.2 | 1015.9313 | 0 | 1 | 0.4 | 122.82 | 0 | 122.82 | 0 | 0 | 300.5219 | 0 | 1 | 0.42
1990-06-26 | 1990 | 6 | 26 | 193.8 | 21.21 | 0 | 0 | 14.12 | 560.6463 | 0 | 1 | 0.9 | 549.33 | 0 | 1344.127 | 0 | 1 | 0.67 | 146.22 | 0 | 0 | 0 | 0 | 357.7781 | 0 | 1 | 0.85 | 0 | 0 | 0 | 0 | 0 | 0 | 0 | 0 | 0 | 0 | 0 | 0 | 0 | 0 | 1 | 0.74 | 326.1 | 0 | 0 | 326.1 | 797.9171 | 0 | 1 | 0.4 | 116.89 | 0 | 116.89 | 0 | 0 | 286.0121 | 0 | 1 | 0.42
1990-06-27 | 1990 | 6 | 27 | 185.56 | 0.26 | 0 | 0 | 13.69 | 488.1706 | 0 | 1 | 0.9 | 5.22 | 0 | 12.7725 | 0 | 1 | 0.67 | 0 | 0 | 0 | 0 | 0 | 0 | 0 | 1 | 0.85 | 0 | 0 | 0 | 0 | 0 | 0 | 0 | 0 | 0 | 0 | 0 | 0 | 0 | 0 | 1 | 0.74 | 364.2 | 0 | 0 | 364.2 | 891.142 | 0 | 1 | 0.4 | 113.22 | 0 | 113.22 | 0 | 0 | 277.0321 | 0 | 1 | 0.42
1990-06-28 | 1990 | 6 | 28 | 180.36 | 0 | 0 | 0 | 13.59 | 474.5662 | 0 | 1 | 0.9 | 0 | 0 | 0 | 0 | 1 | 0.67 | 156.68 | 0 | 0 | 0 | 0 | 383.3721 | 0 | 1 | 0.85 | 0 | 0 | 0 | 0 | 0 | 225.46 | 0 | 0 | 0 | 0 | 0 | 0 | 551.6664 | 0 | 1 | 0.74 | 446.8 | 0 | 0 | 446.8 | 1093.2517 | 0 | 1 | 0.4 | 108.29 | 0 | 108.29 | 0 | 0 | 264.9692 | 0 | 1 | 0.42
1990-06-29 | 1990 | 6 | 29 | 169.5 | 0 | 0 | 0 | 13.24 | 447.137 | 0 | 1 | 0.9 | 0 | 0 | 0 | 0 | 1 | 0.67 | 230.38 | 0 | 0 | 0 | 0 | 563.7048 | 0 | 1 | 0.85 | 0 | 0 | 0 | 0 | 0 | 159.49 | 0 | 0 | 0 | 0 | 0 | 0 | 390.2478 | 0 | 1 | 0.74 | 350.7 | 0 | 0 | 350.7 | 858.1096 | 0 | 1 | 0.4 | 105.34 | 0 | 105.34 | 0 | 0 | 257.751 | 0 | 1 | 0.42
1990-06-30 | 1990 | 6 | 30 | 154.31 | 0 | 0 | 0 | 12.72 | 408.697 | 0 | 1 | 0.9 | 0 | 0 | 0 | 0 | 1 | 0.67 | 0 | 0 | 0 | 0 | 0 | 0 | 0 | 1 | 0.85 | 0 | 0 | 0 | 0 | 0 | 0 | 0 | 0 | 0 | 0 | 0 | 0 | 0 | 0 | 1 | 0.74 | 353.3 | 0 | 0 | 353.3 | 864.4714 | 0 | 1 | 0.4 | 101.31 | 0 | 101.31 | 0 | 0 | 247.8902 | 0 | 1 | 0.42
1990-07-01 | 1990 | 7 | 1 | 148.92 | 10.58 | 0 | 0 | 12.77 | 421.5185 | 0 | 1 | 0.9 | 863.34 | 0 | 2112.4618 | 0 | 1 | 0.67 | 812.76 | 0 | 0 | 0 | 0 | 1988.7002 | 0 | 1 | 0.85 | 0 | 0 | 0 | 0 | 60.37 | 806.83 | 0 | 0 | 0 | 0 | 0 | 0 | 2121.9066 | 0 | 1 | 0.74 | 325.4 | 0 | 0 | 325.4 | 796.2043 | 0 | 1 | 0.4 | 113.9 | 0 | 113.9 | 0 | 0 | 278.696 | 0 | 1 | 0.42
1990-07-02 | 1990 | 7 | 2 | 150.39 | 21.05 | 0 | 0 | 14.33 | 454.551 | 0 | 1 | 0.9 | 448.56 | 0 | 1097.5581 | 0 | 1 | 0.67 | 922.56 | 0 | 0 | 0 | 0 | 2257.3641 | 0 | 1 | 0.85 | 0 | 0 | 0 | 0 | 2453.69 | 1137.86 | 0 | 0 | 0 | 0 | 0 | 0 | 8787.9769 | 0 | 1 | 0.74 | 481.3 | 0 | 0 | 481.3 | 1177.6679 | 0 | 1 | 0.4 | 111.21 | 0 | 111.21 | 0 | 0 | 272.114 | 0 | 1 | 0.42
1990-07-03 | 1990 | 7 | 3 | 198.18 | 11.62 | 0 | 0 | 15.02 | 550.1004 | 0 | 1 | 0.9 | 697.1 | 0 | 1705.6977 | 0 | 1 | 0.67 | 1677.58 | 0 | 0 | 0 | 0 | 4104.7833 | 0 | 1 | 0.85 | 0 | 0 | 0 | 0 | 2611.11 | 2096.01 | 0 | 0 | 0 | 0 | 0 | 0 | 11517.6072 | 0 | 1 | 0.74 | 335.6 | 0 | 0 | 335.6 | 821.1622 | 0 | 1 | 0.4 | 108.02 | 0 | 108.02 | 0 | 0 | 264.3085 | 0 | 1 | 0.42
1990-07-04 | 1990 | 7 | 4 | 240.34 | 26.25 | 0 | 0 | 15.04 | 689.1058 | 0 | 1 | 0.9 | 812.18 | 0 | 1987.281 | 0 | 1 | 0.67 | 1040.96 | 0 | 0 | 0 | 0 | 2547.0709 | 0 | 1 | 0.85 | 0 | 0 | 0 | 0 | 1617.81 | 1168.16 | 0 | 0 | 0 | 0 | 0 | 0 | 6816.8451 | 0 | 1 | 0.74 | 383.2 | 0 | 0 | 383.2 | 937.6322 | 0 | 1 | 0.4 | 102.77 | 0 | 102.77 | 0 | 0 | 251.4626 | 0 | 1 | 0.42
1990-07-05 | 1990 | 7 | 5 | 250.82 | 7.91 | 0 | 0 | 15.03 | 669.8491 | 0 | 1 | 0.9 | 262.36 | 0 | 641.955 | 0 | 1 | 0.67 | 630.86 | 0 | 0 | 0 | 0 | 1543.6185 | 0 | 1 | 0.85 | 0 | 0 | 0 | 0 | 140.7 | 801.86 | 0 | 0 | 0 | 0 | 0 | 0 | 2306.3011 | 0 | 1 | 0.74 | 343.8 | 0 | 0 | 343.8 | 841.2263 | 0 | 1 | 0.4 | 97.77 | 0 | 97.77 | 0 | 0 | 239.2283 | 0 | 1 | 0.42
1990-07-06 | 1990 | 7 | 6 | 245.09 | 8.37 | 0 | 0 | 15.01 | 656.9053 | 0 | 1 | 0.9 | 486 | 0 | 1189.1681 | 0 | 1 | 0.67 | 135.17 | 0 | 0 | 0 | 0 | 330.7404 | 0 | 1 | 0.85 | 0 | 0 | 0 | 0 | 49.3 | 0 | 0 | 0 | 0 | 0 | 0 | 0 | 120.6296 | 0 | 1 | 0.74 | 358.4 | 0 | 0 | 358.4 | 876.9503 | 0 | 1 | 0.4 | 92.92 | 0 | 92.92 | 0 | 0 | 227.3611 | 0 | 1 | 0.42
1990-07-07 | 1990 | 7 | 7 | 277.08 | 5.53 | 0 | 0 | 15.01 | 728.2309 | 0 | 1 | 0.9 | 126.1 | 0 | 308.5475 | 0 | 1 | 0.67 | 32.86 | 0 | 0 | 0 | 0 | 80.4034 | 0 | 1 | 0.85 | 0 | 0 | 0 | 0 | 56.98 | 0 | 0 | 0 | 0 | 0 | 0 | 0 | 139.4214 | 0 | 1 | 0.74 | 357.2 | 0 | 0 | 357.2 | 874.0141 | 0 | 1 | 0.4 | 88.34 | 0 | 88.34 | 0 | 0 | 216.1546 | 0 | 1 | 0.42
1990-07-08 | 1990 | 7 | 8 | 297.64 | 1.7 | 0 | 0 | 14.99 | 769.1177 | 0 | 1 | 0.9 | 184.5 | 0 | 451.4435 | 0 | 1 | 0.67 | 55.24 | 0 | 0 | 0 | 0 | 135.1639 | 0 | 1 | 0.85 | 0 | 0 | 0 | 0 | 59.84 | 0 | 0 | 0 | 0 | 0 | 0 | 0 | 146.4194 | 0 | 1 | 0.74 | 355.8 | 0 | 0 | 355.8 | 870.5885 | 0 | 1 | 0.4 | 83.89 | 0 | 83.89 | 0 | 0 | 205.2661 | 0 | 1 | 0.42
1990-07-09 | 1990 | 7 | 9 | 274.86 | 0.52 | 0 | 0 | 14.64 | 709.6349 | 0 | 1 | 0.9 | 10.49 | 0 | 25.6674 | 0 | 1 | 0.67 | 14.67 | 0 | 0 | 0 | 0 | 35.8953 | 0 | 1 | 0.85 | 0 | 0 | 0 | 0 | 142.74 | 19.08 | 0 | 0 | 0 | 0 | 0 | 0 | 395.9489 | 0 | 1 | 0.74 | 311.2 | 0 | 0 | 311.2 | 761.4591 | 0 | 1 | 0.4 | 79.65 | 0 | 79.65 | 0 | 0 | 194.8914 | 0 | 1 | 0.42
1990-07-10 | 1990 | 7 | 10 | 250.49 | 0.94 | 0 | 0 | 14.26 | 650.103 | 0 | 1 | 0.9 | 12.91 | 0 | 31.5888 | 0 | 1 | 0.67 | 89.95 | 0 | 0 | 0 | 0 | 220.094 | 0 | 1 | 0.85 | 0 | 0 | 0 | 0 | 72.24 | 117.77 | 0 | 0 | 0 | 0 | 0 | 0 | 464.9256 | 0 | 1 | 0.74 | 277.8 | 0 | 0 | 277.8 | 679.7344 | 0 | 1 | 0.4 | 77.66 | 0 | 77.66 | 0 | 0 | 190.0222 | 0 | 1 | 0.42
1990-07-11 | 1990 | 7 | 11 | 230.29 | 0.19 | 0 | 0 | 13.48 | 596.933 | 0 | 1 | 0.9 | 3.79 | 0 | 9.2736 | 0 | 1 | 0.67 | 0 | 0 | 0 | 0 | 0 | 0 | 0 | 1 | 0.85 | 0 | 0 | 0 | 0 | 51.15 | 0 | 0 | 0 | 0 | 0 | 0 | 0 | 125.1563 | 0 | 1 | 0.74 | 499.4 | 0 | 0 | 499.4 | 1221.9559 | 0 | 1 | 0.4 | 74.09 | 0 | 74.09 | 0 | 0 | 181.287 | 0 | 1 | 0.42
1990-07-12 | 1990 | 7 | 12 | 208.26 | 0 | 0 | 0 | 13.26 | 542.0258 | 0 | 1 | 0.9 | 0 | 0 | 0 | 0 | 1 | 0.67 | 0 | 0 | 0 | 0 | 0 | 0 | 0 | 1 | 0.85 | 0 | 0 | 0 | 0 | 259.02 | 0 | 0 | 0 | 0 | 0 | 0 | 0 | 633.7826 | 0 | 1 | 0.74 | 272.9 | 0 | 0 | 272.9 | 667.7448 | 0 | 1 | 0.4 | 76.75 | 0 | 76.75 | 0 | 0 | 187.7956 | 0 | 1 | 0.42
1990-07-13 | 1990 | 7 | 13 | 189.03 | 1.56 | 0 | 0 | 12.72 | 497.4687 | 0 | 1 | 0.9 | 225.48 | 0 | 551.7153 | 0 | 1 | 0.67 | 456.17 | 0 | 0 | 0 | 0 | 1116.1787 | 0 | 1 | 0.85 | 0 | 0 | 0 | 0 | 1662.44 | 553.45 | 0 | 0 | 0 | 0 | 0 | 0 | 5421.946 | 0 | 1 | 0.74 | 329.7 | 0 | 0 | 329.7 | 806.7258 | 0 | 1 | 0.4 | 83.38 | 0 | 83.38 | 0 | 0 | 204.0182 | 0 | 1 | 0.42
1990-07-14 | 1990 | 7 | 14 | 205.8 | 45.99 | 0 | 0 | 13.09 | 648.1211 | 0 | 1 | 0.9 | 1681.29 | 0 | 4113.8611 | 0 | 1 | 0.67 | 1361.81 | 0 | 0 | 0 | 0 | 3332.1421 | 0 | 1 | 0.85 | 0 | 0 | 0 | 0 | 2932.1 | 1184.21 | 0 | 0 | 0 | 0 | 0 | 0 | 10071.9849 | 0 | 1 | 0.74 | 328.1 | 0 | 0 | 328.1 | 802.8108 | 0 | 1 | 0.4 | 79.69 | 0 | 79.69 | 0 | 0 | 194.9893 | 0 | 1 | 0.42
1990-07-15 | 1990 | 7 | 15 | 254.94 | 61.57 | 0 | 0 | 14.88 | 810.861 | 0 | 1 | 0.9 | 1475.51 | 0 | 3610.3487 | 0 | 1 | 0.67 | 1616.64 | 0 | 0 | 0 | 0 | 3955.6724 | 0 | 1 | 0.85 | 0 | 0 | 0 | 0 | 3028.36 | 1648.48 | 0 | 0 | 0 | 0 | 0 | 0 | 11443.5166 | 0 | 1 | 0.74 | 536.5 | 0 | 0 | 536.5 | 1312.734 | 0 | 1 | 0.4 | 75.56 | 0 | 75.56 | 0 | 0 | 184.8838 | 0 | 1 | 0.42
1990-07-16 | 1990 | 7 | 16 | 293.12 | 41.24 | 0 | 0 | 14.92 | 854.6351 | 0 | 1 | 0.9 | 1438.93 | 0 | 3520.843 | 0 | 1 | 0.67 | 1027.17 | 0 | 0 | 0 | 0 | 2513.3289 | 0 | 1 | 0.85 | 0 | 0 | 0 | 0 | 657.64 | 904.39 | 0 | 0 | 0 | 0 | 0 | 0 | 3822.05 | 0 | 1 | 0.74 | 475.8 | 0 | 0 | 475.8 | 1164.2103 | 0 | 1 | 0.4 | 71.59 | 0 | 71.59 | 0 | 0 | 175.1698 | 0 | 1 | 0.42
1990-07-17 | 1990 | 7 | 17 | 278.41 | 428.84 | 0 | 0 | 15 | 1767.236 | 0 | 1 | 0.9 | 838.33 | 0 | 2051.2661 | 0 | 1 | 0.67 | 1020.93 | 0 | 0 | 0 | 0 | 2498.0605 | 0 | 1 | 0.85 | 0 | 0 | 0 | 0 | 128.96 | 991.36 | 0 | 0 | 0 | 0 | 0 | 0 | 2741.2528 | 0 | 1 | 0.74 | 569.2 | 0 | 0 | 569.2 | 1392.7459 | 0 | 1 | 0.4 | 68.06 | 0 | 68.06 | 0 | 0 | 166.5325 | 0 | 1 | 0.42
1990-07-18 | 1990 | 7 | 18 | 294.84 | 21.97 | 0 | 0 | 15.07 | 812.0599 | 0 | 1 | 0.9 | 714.5 | 0 | 1748.2729 | 0 | 1 | 0.67 | 540.38 | 0 | 0 | 0 | 0 | 1322.2277 | 0 | 1 | 0.85 | 0 | 0 | 0 | 0 | 274.47 | 499.19 | 0 | 0 | 0 | 0 | 0 | 0 | 1893.0284 | 0 | 1 | 0.74 | 595.6 | 0 | 0 | 595.6 | 1457.3427 | 0 | 1 | 0.4 | 67.14 | 0 | 67.14 | 0 | 0 | 164.2814 | 0 | 1 | 0.42
1990-07-19 | 1990 | 7 | 19 | 326.2 | 2.34 | 0 | 0 | 15.09 | 840.8104 | 0 | 1 | 0.9 | 46.89 | 0 | 114.7327 | 0 | 1 | 0.67 | 11.96 | 0 | 0 | 0 | 0 | 29.2643 | 0 | 1 | 0.85 | 0 | 0 | 0 | 0 | 337.7 | 4.02 | 0 | 0 | 0 | 0 | 0 | 0 | 836.1369 | 0 | 1 | 0.74 | 817.8 | 0 | 0 | 817.8 | 2001.0323 | 0 | 1 | 0.4 | 63.78 | 0 | 63.78 | 0 | 0 | 156.06 | 0 | 1 | 0.42
1990-07-20 | 1990 | 7 | 20 | 316.11 | 0.8 | 0 | 0 | 15.05 | 812.2557 | 0 | 1 | 0.9 | 24.48 | 0 | 59.8988 | 0 | 1 | 0.67 | 701.33 | 0 | 0 | 0 | 0 | 1716.0479 | 0 | 1 | 0.85 | 0 | 0 | 0 | 0 | 230.55 | 997.05 | 0 | 0 | 0 | 0 | 0 | 0 | 3003.7506 | 0 | 1 | 0.74 | 744.5 | 0 | 0 | 744.5 | 1821.6783 | 0 | 1 | 0.4 | 62.43 | 0 | 62.43 | 0 | 0 | 152.7567 | 0 | 1 | 0.42
1990-07-21 | 1990 | 7 | 21 | 290.71 | 0.85 | 0 | 0 | 15.04 | 750.2036 | 0 | 1 | 0.9 | 22.3 | 0 | 54.5647 | 0 | 1 | 0.67 | 192.35 | 0 | 0 | 0 | 0 | 470.6512 | 0 | 1 | 0.85 | 0 | 0 | 0 | 0 | 1692.19 | 268.83 | 0 | 0 | 0 | 0 | 0 | 0 | 4798.3179 | 0 | 1 | 0.74 | 692.1 | 0 | 0 | 692.1 | 1693.4635 | 0 | 1 | 0.4 | 65.53 | 0 | 65.53 | 0 | 0 | 160.3419 | 0 | 1 | 0.42
1990-07-22 | 1990 | 7 | 22 | 266.24 | 1.33 | 0 | 0 | 15.01 | 691.4303 | 0 | 1 | 0.9 | 167.03 | 0 | 408.697 | 0 | 1 | 0.67 | 847.49 | 0 | 0 | 0 | 0 | 2073.6792 | 0 | 1 | 0.85 | 0 | 0 | 0 | 0 | 177.46 | 1151.24 | 0 | 0 | 0 | 0 | 0 | 0 | 3251.1269 | 0 | 1 | 0.74 | 702.9 | 0 | 0 | 702.9 | 1719.8895 | 0 | 1 | 0.4 | 61.89 | 0 | 61.89 | 0 | 0 | 151.4354 | 0 | 1 | 0.42
1990-07-23 | 1990 | 7 | 23 | 243.95 | 1.53 | 0 | 0 | 14.98 | 637.306 | 0 | 1 | 0.9 | 49.17 | 0 | 120.3115 | 0 | 1 | 0.67 | 50.16 | 0 | 0 | 0 | 0 | 122.7339 | 0 | 1 | 0.85 | 0 | 0 | 0 | 0 | 2228.94 | 52.43 | 0 | 0 | 0 | 0 | 0 | 0 | 5582.1656 | 0 | 1 | 0.74 | 734.1 | 0 | 0 | 734.1 | 1796.2311 | 0 | 1 | 0.4 | 59.83 | 0 | 59.83 | 0 | 0 | 146.3949 | 0 | 1 | 0.42
1990-07-24 | 1990 | 7 | 24 | 227.24 | 0.65 | 0 | 0 | 14.83 | 593.8989 | 0 | 1 | 0.9 | 87.44 | 0 | 213.9524 | 0 | 1 | 0.67 | 46.28 | 0 | 0 | 0 | 0 | 113.2401 | 0 | 1 | 0.85 | 0 | 0 | 0 | 0 | 452.61 | 19.15 | 0 | 0 | 0 | 0 | 0 | 0 | 1154.325 | 0 | 1 | 0.74 | 653.2 | 0 | 0 | 653.2 | 1598.2811 | 0 | 1 | 0.4 | 57.11 | 0 | 57.11 | 0 | 0 | 139.7395 | 0 | 1 | 0.42
1990-07-25 | 1990 | 7 | 25 | 226.4 | 0.31 | 0 | 0 | 15 | 591.4276 | 0 | 1 | 0.9 | 2.6 | 0 | 6.3618 | 0 | 1 | 0.67 | 28.51 | 0 | 0 | 0 | 0 | 69.7596 | 0 | 1 | 0.85 | 0 | 0 | 0 | 0 | 237.14 | 41.03 | 0 | 0 | 0 | 0 | 0 | 0 | 680.6397 | 0 | 1 | 0.74 | 1108.6 | 0 | 0 | 1108.6 | 2712.5757 | 0 | 1 | 0.4 | 54.86 | 0 | 54.86 | 0 | 0 | 134.2341 | 0 | 1 | 0.42
1990-07-26 | 1990 | 7 | 26 | 232.32 | 0 | 0 | 0 | 14.78 | 604.6161 | 0 | 1 | 0.9 | 0 | 0 | 0 | 0 | 1 | 0.67 | 0 | 0 | 0 | 0 | 0 | 0 | 0 | 1 | 0.85 | 0 | 0 | 0 | 0 | 200.15 | 0 | 0 | 0 | 0 | 0 | 0 | 0 | 489.7366 | 0 | 1 | 0.74 | 945.2 | 0 | 0 | 945.2 | 2312.7607 | 0 | 1 | 0.4 | 52.68 | 0 | 52.68 | 0 | 0 | 128.9 | 0 | 1 | 0.42
1990-07-27 | 1990 | 7 | 27 | 221.71 | 0 | 0 | 0 | 14.31 | 577.5051 | 0 | 1 | 0.9 | 0 | 0 | 0 | 0 | 1 | 0.67 | 0 | 0 | 0 | 0 | 0 | 0 | 0 | 1 | 0.85 | 0 | 0 | 0 | 0 | 163.7 | 0 | 0 | 0 | 0 | 0 | 0 | 0 | 400.549 | 0 | 1 | 0.74 | 842.9 | 0 | 0 | 842.9 | 2062.4482 | 0 | 1 | 0.4 | 50.84 | 0 | 50.84 | 0 | 0 | 124.3978 | 0 | 1 | 0.42
1990-07-28 | 1990 | 7 | 28 | 215.48 | 0 | 0 | 0 | 14.06 | 561.6495 | 0 | 1 | 0.9 | 0 | 0 | 0 | 0 | 1 | 0.67 | 0 | 0 | 0 | 0 | 0 | 0 | 0 | 1 | 0.85 | 0 | 0 | 0 | 0 | 115.46 | 0 | 0 | 0 | 0 | 0 | 0 | 0 | 282.5131 | 0 | 1 | 0.74 | 769.9 | 0 | 0 | 769.9 | 1883.8283 | 0 | 1 | 0.4 | 49.75 | 0 | 49.75 | 0 | 0 | 121.7307 | 0 | 1 | 0.42
1990-07-29 | 1990 | 7 | 29 | 201.86 | 0 | 0 | 0 | 13.47 | 526.8798 | 0 | 1 | 0.9 | 0 | 0 | 0 | 0 | 1 | 0.67 | 0 | 0 | 0 | 0 | 0 | 0 | 0 | 1 | 0.85 | 0 | 0 | 0 | 0 | 3.81 | 0 | 0 | 0 | 0 | 0 | 0 | 0 | 9.3225 | 0 | 1 | 0.74 | 936.9 | 0 | 0 | 936.9 | 2292.4519 | 0 | 1 | 0.4 | 48.7 | 0 | 48.7 | 0 | 0 | 119.1615 | 0 | 1 | 0.42
1990-07-30 | 1990 | 7 | 30 | 183.93 | 5.56 | 0 | 0 | 12.98 | 495.4133 | 0 | 1 | 0.9 | 648.01 | 0 | 1585.582 | 0 | 1 | 0.67 | 1568.53 | 0 | 0 | 0 | 0 | 3837.9545 | 0 | 1 | 0.85 | 0 | 0 | 0 | 0 | 0 | 1980.37 | 0 | 0 | 0 | 0 | 0 | 0 | 4845.6644 | 0 | 1 | 0.74 | 931 | 0 | 0 | 931 | 2278.0155 | 0 | 1 | 0.4 | 47.72 | 0 | 47.72 | 0 | 0 | 116.7636 | 0 | 1 | 0.42
1990-07-31 | 1990 | 7 | 31 | 169.07 | 1.2 | 0 | 0 | 12.64 | 447.553 | 0 | 1 | 0.9 | 23.94 | 0 | 58.5775 | 0 | 1 | 0.67 | 189.68 | 0 | 0 | 0 | 0 | 464.1181 | 0 | 1 | 0.85 | 0 | 0 | 0 | 0 | 0 | 272.96 | 0 | 0 | 0 | 0 | 0 | 0 | 667.8916 | 0 | 1 | 0.74 | 879 | 0 | 0 | 879 | 2150.7794 | 0 | 1 | 0.4 | 46.76 | 0 | 46.76 | 0 | 0 | 114.4146 | 0 | 1 | 0.42
1990-08-01 | 1990 | 8 | 1 | 167.3 | 0 | 0 | 0 | 12.02 | 438.7688 | 0 | 1 | 0.9 | 0 | 0 | 0 | 0 | 1 | 0.67 | 89.66 | 0 | 0 | 0 | 0 | 219.3844 | 0 | 1 | 0.85 | 0 | 0 | 0 | 0 | 0 | 96.5 | 0 | 0 | 0 | 0 | 0 | 0 | 236.1208 | 0 | 1 | 0.74 | 818 | 0 | 0 | 818 | 2001.5217 | 0 | 1 | 0.4 | 46.37 | 0 | 46.37 | 0 | 0 | 113.4603 | 0 | 1 | 0.42
1990-08-02 | 1990 | 8 | 2 | 150.78 | 0 | 0 | 0 | 11.75 | 397.6862 | 0 | 1 | 0.9 | 0 | 0 | 0 | 0 | 1 | 0.67 | 0 | 0 | 0 | 0 | 0 | 0 | 0 | 1 | 0.85 | 0 | 0 | 0 | 0 | 0 | 0.03 | 0 | 0 | 0 | 0 | 0 | 0 | 0.073405 | 0 | 1 | 0.74 | 745.1 | 0 | 0 | 745.1 | 1823.1464 | 0 | 1 | 0.4 | 45.43 | 0 | 45.43 | 0 | 0 | 111.1603 | 0 | 1 | 0.42
1990-08-03 | 1990 | 8 | 3 | 244.81 | 6.69 | 0 | 0 | 33.67 | 697.7676 | 0 | 1 | 0.9 | 629.88 | 0 | 1541.2206 | 0 | 1 | 0.67 | 994.45 | 0 | 0 | 0 | 0 | 2433.268 | 0 | 1 | 0.85 | 0 | 0 | 0 | 0 | 227.46 | 1163.36 | 0 | 0 | 0 | 0 | 0 | 0 | 3403.1251 | 0 | 1 | 0.74 | 694.9 | 0 | 0 | 694.9 | 1700.3147 | 0 | 1 | 0.4 | 46.39 | 0 | 46.39 | 0 | 0 | 113.5093 | 0 | 1 | 0.42
1990-08-04 | 1990 | 8 | 4 | 192.99 | 22.75 | 0 | 0 | 14.97 | 564.5123 | 0 | 1 | 0.9 | 667.63 | 0 | 1633.5891 | 0 | 1 | 0.67 | 1854.59 | 0 | 0 | 0 | 0 | 4537.8998 | 0 | 1 | 0.85 | 0 | 0 | 0 | 0 | 60.16 | 2393.65 | 0 | 0 | 0 | 0 | 0 | 0 | 6004.1001 | 0 | 1 | 0.74 | 694 | 0 | 0 | 694 | 1698.1125 | 0 | 1 | 0.4 | 46.8 | 0 | 46.8 | 0 | 0 | 114.5125 | 0 | 1 | 0.42
1990-08-05 | 1990 | 8 | 5 | 264.38 | 32.68 | 0 | 0 | 14.8 | 763.074 | 0 | 1 | 0.9 | 1256.95 | 0 | 3075.5656 | 0 | 1 | 0.67 | 1167.77 | 0 | 0 | 0 | 0 | 2857.3557 | 0 | 1 | 0.85 | 0 | 0 | 0 | 0 | 1593.14 | 1167.54 | 0 | 0 | 0 | 0 | 0 | 0 | 6754.9643 | 0 | 1 | 0.74 | 679.2 | 0 | 0 | 679.2 | 1661.8992 | 0 | 1 | 0.4 | 50.57 | 0 | 50.57 | 0 | 0 | 123.7371 | 0 | 1 | 0.42
1990-08-06 | 1990 | 8 | 6 | 256.32 | 45.66 | 0 | 0 | 14.29 | 773.8646 | 0 | 1 | 0.9 | 1231.85 | 0 | 3014.1497 | 0 | 1 | 0.67 | 339.68 | 0 | 0 | 0 | 0 | 831.1453 | 0 | 1 | 0.85 | 0 | 0 | 0 | 0 | 34.65 | 4.34 | 0 | 0 | 0 | 0 | 0 | 0 | 95.4026 | 0 | 1 | 0.74 | 694.1 | 0 | 0 | 694.1 | 1698.3572 | 0 | 1 | 0.4 | 49.33 | 0 | 49.33 | 0 | 0 | 120.703 | 0 | 1 | 0.42
1990-08-07 | 1990 | 8 | 7 | 247.65 | 6.12 | 0 | 0 | 14.51 | 656.4404 | 0 | 1 | 0.9 | 122.43 | 0 | 299.5676 | 0 | 1 | 0.67 | 30 | 0 | 0 | 0 | 0 | 73.4054 | 0 | 1 | 0.85 | 0 | 0 | 0 | 0 | 48.74 | 0 | 0 | 0 | 0 | 0 | 0 | 0 | 119.2594 | 0 | 1 | 0.74 | 655.1 | 0 | 0 | 655.1 | 1602.9301 | 0 | 1 | 0.4 | 48.28 | 0 | 48.28 | 0 | 0 | 118.1338 | 0 | 1 | 0.42
1990-08-08 | 1990 | 8 | 8 | 257.1 | 0.63 | 0 | 0 | 13.78 | 664.3437 | 0 | 1 | 0.9 | 99.55 | 0 | 243.5837 | 0 | 1 | 0.67 | 170.91 | 0 | 0 | 0 | 0 | 418.1908 | 0 | 1 | 0.85 | 0 | 0 | 0 | 0 | 1803.5 | 205.42 | 0 | 0 | 0 | 0 | 0 | 0 | 4915.5219 | 0 | 1 | 0.74 | 609.2 | 0 | 0 | 609.2 | 1490.6198 | 0 | 1 | 0.4 | 49.67 | 0 | 49.67 | 0 | 0 | 121.5349 | 0 | 1 | 0.42
1990-08-09 | 1990 | 8 | 9 | 233.2 | 22.17 | 0 | 0 | 14.45 | 660.2085 | 0 | 1 | 0.9 | 1062.83 | 0 | 2600.5835 | 0 | 1 | 0.67 | 583.61 | 0 | 0 | 0 | 0 | 1428.005 | 0 | 1 | 0.85 | 0 | 0 | 0 | 0 | 1099.42 | 341.06 | 0 | 0 | 0 | 0 | 0 | 0 | 3524.6356 | 0 | 1 | 0.74 | 567.2 | 0 | 0 | 567.2 | 1387.8522 | 0 | 1 | 0.4 | 48.89 | 0 | 48.89 | 0 | 0 | 119.6264 | 0 | 1 | 0.42
1990-08-10 | 1990 | 8 | 10 | 224.84 | 2.34 | 0 | 0 | 13.76 | 589.5436 | 0 | 1 | 0.9 | 46.88 | 0 | 114.7082 | 0 | 1 | 0.67 | 178.45 | 0 | 0 | 0 | 0 | 436.64 | 0 | 1 | 0.85 | 0 | 0 | 0 | 0 | 505.93 | 250.44 | 0 | 0 | 0 | 0 | 0 | 0 | 1850.7224 | 0 | 1 | 0.74 | 533.4 | 0 | 0 | 533.4 | 1305.1487 | 0 | 1 | 0.4 | 50.53 | 0 | 50.53 | 0 | 0 | 123.6392 | 0 | 1 | 0.42
1990-08-11 | 1990 | 8 | 11 | 207.3 | 1.69 | 0 | 0 | 14.59 | 547.0663 | 0 | 1 | 0.9 | 201.87 | 0 | 493.9452 | 0 | 1 | 0.67 | 624.34 | 0 | 0 | 0 | 0 | 1527.6651 | 0 | 1 | 0.85 | 0 | 0 | 0 | 0 | 796.93 | 818.94 | 0 | 0 | 0 | 0 | 0 | 0 | 3953.7883 | 0 | 1 | 0.74 | 525.6 | 0 | 0 | 525.6 | 1286.0633 | 0 | 1 | 0.4 | 55.65 | 0 | 51.51 | 4.14 | 0 | 136.1671 | 0 | 1 | 0.42
1990-08-12 | 1990 | 8 | 12 | 249.03 | 2.04 | 0 | 0 | 15.03 | 651.1063 | 0 | 1 | 0.9 | 62.2 | 0 | 152.1939 | 0 | 1 | 0.67 | 35.15 | 0 | 0 | 0 | 0 | 86.0067 | 0 | 1 | 0.85 | 0 | 0 | 0 | 0 | 141.96 | 12.97 | 0 | 0 | 0 | 0 | 0 | 0 | 379.0902 | 0 | 1 | 0.74 | 534.4 | 0 | 0 | 534.4 | 1307.5956 | 0 | 1 | 0.4 | 50.13 | 0 | 50.13 | 0 | 0 | 122.6605 | 0 | 1 | 0.42
1990-08-13 | 1990 | 8 | 13 | 289.57 | 20.04 | 0 | 0 | 15.02 | 794.3203 | 0 | 1 | 0.9 | 1051.4 | 0 | 2572.616 | 0 | 1 | 0.67 | 1562.15 | 0 | 0 | 0 | 0 | 3822.3436 | 0 | 1 | 0.85 | 0 | 0 | 0 | 0 | 2792.1 | 1750.91 | 0 | 0 | 0 | 0 | 0 | 0 | 11116.0549 | 0 | 1 | 0.74 | 490.1 | 0 | 0 | 490.1 | 1199.2002 | 0 | 1 | 0.4 | 115.08 | 0 | 65.41 | 49.67 | 0 | 281.5833 | 0 | 1 | 0.42
1990-08-14 | 1990 | 8 | 14 | 336.39 | 64.14 | 0 | 0 | 15.08 | 1016.9345 | 0 | 1 | 0.9 | 1675.78 | 0 | 4100.3789 | 0 | 1 | 0.67 | 2006.66 | 0 | 0 | 0 | 0 | 4909.992 | 0 | 1 | 0.85 | 0 | 0 | 0 | 0 | 2906.78 | 2141.28 | 0 | 0 | 0 | 0 | 0 | 0 | 12351.8355 | 0 | 1 | 0.74 | 565.7 | 0 | 0 | 565.7 | 1384.1819 | 0 | 1 | 0.4 | 62.49 | 0 | 62.49 | 0 | 0 | 152.9035 | 0 | 1 | 0.42
1990-08-15 | 1990 | 8 | 15 | 363.52 | 16.65 | 0 | 0 | 15.06 | 967.0677 | 0 | 1 | 0.9 | 491.87 | 0 | 1203.5311 | 0 | 1 | 0.67 | 909.29 | 0 | 0 | 0 | 0 | 2224.8944 | 0 | 1 | 0.85 | 0 | 0 | 0 | 0 | 812.44 | 1117.34 | 0 | 0 | 0 | 0 | 0 | 0 | 4721.8783 | 0 | 1 | 0.74 | 551 | 0 | 0 | 551 | 1348.2132 | 0 | 1 | 0.4 | 90.05 | 0 | 67.31 | 22.74 | 0 | 220.3387 | 0 | 1 | 0.42
1990-08-16 | 1990 | 8 | 16 | 350.55 | 20.55 | 0 | 0 | 15.04 | 944.8259 | 0 | 1 | 0.9 | 917.52 | 0 | 2245.032 | 0 | 1 | 0.67 | 567.25 | 0 | 0 | 0 | 0 | 1387.9745 | 0 | 1 | 0.85 | 0 | 0 | 0 | 0 | 56.66 | 452.31 | 0 | 0 | 0 | 0 | 0 | 0 | 1245.3722 | 0 | 1 | 0.74 | 544.8 | 0 | 0 | 544.8 | 1333.0428 | 0 | 1 | 0.4 | 66.4 | 0 | 65.67 | 0.73 | 3.9968e-15 | 162.4707 | 0 | 1 | 0.42
1990-08-17 | 1990 | 8 | 17 | 368.07 | 37.68 | 0 | 0 | 15.05 | 1029.6336 | 0 | 1 | 0.9 | 1114.75 | 0 | 2727.6238 | 0 | 1 | 0.67 | 608.95 | 0 | 0 | 0 | 0 | 1490.0081 | 0 | 1 | 0.85 | 0 | 0 | 0 | 0 | 37.4 | 435.81 | 0 | 0 | 0 | 0 | 0 | 0 | 1157.8729 | 0 | 1 | 0.74 | 529.7 | 0 | 0 | 529.7 | 1296.0954 | 0 | 1 | 0.4 | 62.74 | 0 | 62.74 | 0 | 0 | 153.5152 | 0 | 1 | 0.42
1990-08-18 | 1990 | 8 | 18 | 419.42 | 705.73 | 0 | 0 | 16.42 | 2793.2483 | 0 | 1 | 0.9 | 648.36 | 0 | 1586.4384 | 0 | 1 | 0.67 | 1115.71 | 0 | 0 | 0 | 0 | 2729.9728 | 0 | 1 | 0.85 | 0 | 0 | 0 | 0 | 57.17 | 1088.19 | 0 | 0 | 0 | 0 | 0 | 0 | 2802.5218 | 0 | 1 | 0.74 | 515.1 | 0 | 0 | 515.1 | 1260.3714 | 0 | 1 | 0.4 | 61.89 | 0 | 61.89 | 0 | 0 | 151.4354 | 0 | 1 | 0.42
1990-08-19 | 1990 | 8 | 19 | 412.91 | 720.81 | 0 | 0 | 15.43 | 2811.7954 | 0 | 1 | 0.9 | 765.6 | 0 | 1873.3068 | 0 | 1 | 0.67 | 549.9 | 0 | 0 | 0 | 0 | 1345.5217 | 0 | 1 | 0.85 | 0 | 0 | 0 | 0 | 63.57 | 222.16 | 0 | 0 | 0 | 0 | 0 | 0 | 699.1379 | 0 | 1 | 0.74 | 656.7 | 0 | 0 | 656.7 | 1606.8451 | 0 | 1 | 0.4 | 59.37 | 0 | 59.37 | 0 | 0 | 145.2694 | 0 | 1 | 0.42
1990-08-20 | 1990 | 8 | 20 | 456.2 | 20.81 | 0 | 0 | 15.54 | 1205.195 | 0 | 1 | 0.9 | 416.19 | 0 | 1018.3537 | 0 | 1 | 0.67 | 108.12 | 0 | 0 | 0 | 0 | 264.5532 | 0 | 1 | 0.85 | 0 | 0 | 0 | 0 | 43.92 | 1.42 | 0 | 0 | 0 | 0 | 0 | 0 | 110.9401 | 0 | 1 | 0.74 | 577.8 | 0 | 0 | 577.8 | 1413.7888 | 0 | 1 | 0.4 | 56.83 | 0 | 56.83 | 0 | 0 | 139.0544 | 0 | 1 | 0.42
1990-08-21 | 1990 | 8 | 21 | 442.92 | 21.03 | 0 | 0 | 15.49 | 1173.1168 | 0 | 1 | 0.9 | 1089.23 | 0 | 2665.1802 | 0 | 1 | 0.67 | 736.86 | 0 | 0 | 0 | 0 | 1802.9844 | 0 | 1 | 0.85 | 0 | 0 | 0 | 0 | 42.61 | 626.75 | 0 | 0 | 0 | 0 | 0 | 0 | 1637.8222 | 0 | 1 | 0.74 | 540.2 | 0 | 0 | 540.2 | 1321.7873 | 0 | 1 | 0.4 | 54.41 | 0 | 54.41 | 0 | 0 | 133.133 | 0 | 1 | 0.42
1990-08-22 | 1990 | 8 | 22 | 432.19 | 77.98 | 0 | 0 | 15.76 | 1286.8708 | 0 | 1 | 0.9 | 884.04 | 0 | 2163.1115 | 0 | 1 | 0.67 | 448.86 | 0 | 0 | 0 | 0 | 1098.2922 | 0 | 1 | 0.85 | 0 | 0 | 0 | 0 | 37.9 | 283.46 | 0 | 0 | 0 | 0 | 0 | 0 | 786.3191 | 0 | 1 | 0.74 | 554.9 | 0 | 0 | 554.9 | 1357.756 | 0 | 1 | 0.4 | 52.47 | 0 | 52.47 | 0 | 0 | 128.3861 | 0 | 1 | 0.42
1990-08-23 | 1990 | 8 | 23 | 438.79 | 14.83 | 0 | 0 | 15.83 | 1148.6728 | 0 | 1 | 0.9 | 374.4 | 0 | 916.0999 | 0 | 1 | 0.67 | 1188.16 | 0 | 0 | 0 | 0 | 2907.2469 | 0 | 1 | 0.85 | 0 | 0 | 0 | 0 | 0 | 1569.68 | 0 | 0 | 0 | 0 | 0 | 0 | 3840.7684 | 0 | 1 | 0.74 | 531.6 | 0 | 0 | 531.6 | 1300.7444 | 0 | 1 | 0.4 | 58.2 | 0 | 58.2 | 0 | 0 | 142.4066 | 0 | 1 | 0.42
1990-08-24 | 1990 | 8 | 24 | 434.63 | 20.79 | 0 | 0 | 15.8 | 1153.0037 | 0 | 1 | 0.9 | 1008.9 | 0 | 2468.6249 | 0 | 1 | 0.67 | 1448.33 | 0 | 0 | 0 | 0 | 3543.8434 | 0 | 1 | 0.85 | 0 | 0 | 0 | 0 | 94.84 | 1683.74 | 0 | 0 | 0 | 0 | 0 | 0 | 4351.9149 | 0 | 1 | 0.74 | 518 | 0 | 0 | 518 | 1267.4673 | 0 | 1 | 0.4 | 82.67 | 0 | 63.62 | 19.05 | 0 | 202.2809 | 0 | 1 | 0.42
1990-08-25 | 1990 | 8 | 25 | 473.9 | 284.09 | 0 | 0 | 16.26 | 1894.4721 | 0 | 1 | 0.9 | 875.62 | 0 | 2142.509 | 0 | 1 | 0.67 | 1051 | 0 | 0 | 0 | 0 | 2571.6372 | 0 | 1 | 0.85 | 0 | 0 | 0 | 0 | 183.12 | 1075.24 | 0 | 0 | 0 | 0 | 0 | 0 | 3079.0156 | 0 | 1 | 0.74 | 654.4 | 0 | 0 | 654.4 | 1601.2173 | 0 | 1 | 0.4 | 118.65 | 0 | 77.18 | 41.47 | 0 | 290.3185 | 0 | 1 | 0.42
1990-08-26 | 1990 | 8 | 26 | 513.91 | 18.65 | 0 | 0 | 16.54 | 1343.5642 | 0 | 1 | 0.9 | 665.12 | 0 | 1627.4475 | 0 | 1 | 0.67 | 184.06 | 0 | 0 | 0 | 0 | 450.3668 | 0 | 1 | 0.85 | 0 | 0 | 0 | 0 | 0 | 3.19 | 0 | 0 | 0 | 0 | 0 | 0 | 7.8054 | 0 | 1 | 0.74 | 627.5 | 0 | 0 | 627.5 | 1535.3971 | 0 | 1 | 0.4 | 74.21 | 0 | 74.21 | 0 | 0 | 181.5806 | 0 | 1 | 0.42
1990-08-27 | 1990 | 8 | 27 | 510.33 | 4.6 | 0 | 0 | 16.29 | 1299.8146 | 0 | 1 | 0.9 | 91.98 | 0 | 225.0611 | 0 | 1 | 0.67 | 39.47 | 0 | 0 | 0 | 0 | 96.5771 | 0 | 1 | 0.85 | 0 | 0 | 0 | 0 | 1785.68 | 23.18 | 0 | 0 | 0 | 0 | 0 | 0 | 4426.0055 | 0 | 1 | 0.74 | 564.5 | 0 | 0 | 564.5 | 1381.2457 | 0 | 1 | 0.4 | 135.56 | 0 | 75.64 | 59.92 | 0 | 331.6947 | 0 | 1 | 0.42
1990-08-28 | 1990 | 8 | 28 | 464.96 | 0.38 | 0 | 0 | 16.08 | 1177.9616 | 0 | 1 | 0.9 | 71 | 0 | 173.7262 | 0 | 1 | 0.67 | 126.47 | 0 | 0 | 0 | 0 | 309.4529 | 0 | 1 | 0.85 | 0 | 0 | 0 | 0 | 1430.6 | 152.61 | 0 | 0 | 0 | 0 | 0 | 0 | 3873.8742 | 0 | 1 | 0.74 | 516.9 | 0 | 0 | 516.9 | 1264.7757 | 0 | 1 | 0.4 | 162.48 | 0 | 97.8 | 64.68 | 0 | 397.5639 | 0 | 1 | 0.42
1990-08-29 | 1990 | 8 | 29 | 426.39 | 0.79 | 0 | 0 | 15.83 | 1083.9781 | 0 | 1 | 0.9 | 58.82 | 0 | 143.9236 | 0 | 1 | 0.67 | 46.52 | 0 | 0 | 0 | 0 | 113.8274 | 0 | 1 | 0.85 | 0 | 0 | 0 | 0 | 318.16 | 44.42 | 0 | 0 | 0 | 0 | 0 | 0 | 887.1781 | 0 | 1 | 0.74 | 1313.4 | 0 | 0 | 1313.4 | 3213.6902 | 0 | 1 | 0.4 | 104.04 | 0 | 98.02 | 6.02 | 1.0658e-14 | 254.5701 | 0 | 1 | 0.42
1990-08-30 | 1990 | 8 | 30 | 389.92 | 0.73 | 0 | 0 | 15.74 | 994.3746 | 0 | 1 | 0.9 | 26.65 | 0 | 65.2085 | 0 | 1 | 0.67 | 8.18 | 0 | 0 | 0 | 0 | 20.0152 | 0 | 1 | 0.85 | 0 | 0 | 0 | 0 | 160.55 | 0 | 0 | 0 | 0 | 0 | 0 | 0 | 392.8414 | 0 | 1 | 0.74 | 1063.4 | 0 | 0 | 1063.4 | 2601.9782 | 0 | 1 | 0.4 | 94.46 | 0 | 94.46 | 0 | 0 | 231.1293 | 0 | 1 | 0.42
1990-08-31 | 1990 | 8 | 31 | 364.95 | 1.6 | 0 | 0 | 15.63 | 935.1364 | 0 | 1 | 0.9 | 138.32 | 0 | 338.448 | 0 | 1 | 0.67 | 705.89 | 0 | 0 | 0 | 0 | 1727.2055 | 0 | 1 | 0.85 | 0 | 0 | 0 | 0 | 166.09 | 961.35 | 0 | 0 | 0 | 0 | 0 | 0 | 2758.6743 | 0 | 1 | 0.74 | 915 | 0 | 0 | 915 | 2238.8659 | 0 | 1 | 0.4 | 96.66 | 0 | 96.66 | 0 | 0 | 236.5123 | 0 | 1 | 0.42
1990-09-01 | 1990 | 9 | 1 | 349.54 | 5.05 | 0 | 0 | 15.46 | 905.4561 | 0 | 1 | 0.9 | 318.19 | 0 | 778.5626 | 0 | 1 | 0.67 | 260.88 | 0 | 0 | 0 | 0 | 638.3337 | 0 | 1 | 0.85 | 0 | 0 | 0 | 0 | 98.25 | 248.34 | 0 | 0 | 0 | 0 | 0 | 0 | 848.053 | 0 | 1 | 0.74 | 880.2 | 0 | 0 | 880.2 | 2153.7156 | 0 | 1 | 0.4 | 93.06 | 0 | 93.06 | 0 | 0 | 227.7037 | 0 | 1 | 0.42
1990-09-02 | 1990 | 9 | 2 | 330.54 | 2.91 | 0 | 0 | 15.35 | 853.4606 | 0 | 1 | 0.9 | 71.96 | 0 | 176.0752 | 0 | 1 | 0.67 | 108.09 | 0 | 0 | 0 | 0 | 264.4798 | 0 | 1 | 0.85 | 0 | 0 | 0 | 0 | 88.03 | 130.2 | 0 | 0 | 0 | 0 | 0 | 0 | 533.9756 | 0 | 1 | 0.74 | 801.9 | 0 | 0 | 801.9 | 1962.1274 | 0 | 1 | 0.4 | 91.34 | 0 | 91.34 | 0 | 0 | 223.4951 | 0 | 1 | 0.42
1990-09-03 | 1990 | 9 | 3 | 302.79 | 0.9 | 0 | 0 | 15.27 | 780.4466 | 0 | 1 | 0.9 | 20.24 | 0 | 49.5242 | 0 | 1 | 0.67 | 10.31 | 0 | 0 | 0 | 0 | 25.227 | 0 | 1 | 0.85 | 0 | 0 | 0 | 0 | 21.94 | 4.01 | 0 | 0 | 0 | 0 | 0 | 0 | 63.4957 | 0 | 1 | 0.74 | 761.1 | 0 | 0 | 761.1 | 1862.296 | 0 | 1 | 0.4 | 87.79 | 0 | 87.79 | 0 | 0 | 214.8088 | 0 | 1 | 0.42
1990-09-04 | 1990 | 9 | 4 | 295.07 | 9.28 | 0 | 0 | 15.22 | 781.9392 | 0 | 1 | 0.9 | 541.43 | 0 | 1324.7969 | 0 | 1 | 0.67 | 343.08 | 0 | 0 | 0 | 0 | 839.4646 | 0 | 1 | 0.85 | 0 | 0 | 0 | 0 | 66.73 | 280.66 | 0 | 0 | 0 | 0 | 0 | 0 | 850.0105 | 0 | 1 | 0.74 | 744.6 | 0 | 0 | 744.6 | 1821.923 | 0 | 1 | 0.4 | 84.07 | 0 | 84.07 | 0 | 0 | 205.7065 | 0 | 1 | 0.42
1990-09-05 | 1990 | 9 | 5 | 278.57 | 8.94 | 0 | 0 | 15.27 | 740.8566 | 0 | 1 | 0.9 | 260.37 | 0 | 637.0858 | 0 | 1 | 0.67 | 162.16 | 0 | 0 | 0 | 0 | 396.7809 | 0 | 1 | 0.85 | 0 | 0 | 0 | 0 | 67.17 | 119.21 | 0 | 0 | 0 | 0 | 0 | 0 | 456.0435 | 0 | 1 | 0.74 | 701.7 | 0 | 0 | 701.7 | 1716.9532 | 0 | 1 | 0.4 | 80.24 | 0 | 80.24 | 0 | 0 | 196.3351 | 0 | 1 | 0.42
1990-09-06 | 1990 | 9 | 6 | 265.77 | 0.77 | 0 | 0 | 15.19 | 689.3505 | 0 | 1 | 0.9 | 30.63 | 0 | 74.947 | 0 | 1 | 0.67 | 34.67 | 0 | 0 | 0 | 0 | 84.8322 | 0 | 1 | 0.85 | 0 | 0 | 0 | 0 | 0 | 38.52 | 0 | 0 | 0 | 0 | 0 | 0 | 94.2526 | 0 | 1 | 0.74 | 654.1 | 0 | 0 | 654.1 | 1600.4833 | 0 | 1 | 0.4 | 76.59 | 0 | 76.59 | 0 | 0 | 187.4041 | 0 | 1 | 0.42
1990-09-07 | 1990 | 9 | 7 | 243.49 | 0.72 | 0 | 0 | 15.13 | 634.5656 | 0 | 1 | 0.9 | 6.08 | 0 | 14.8768 | 0 | 1 | 0.67 | 28 | 0 | 0 | 0 | 0 | 68.5117 | 0 | 1 | 0.85 | 0 | 0 | 0 | 0 | 0 | 35.19 | 0 | 0 | 0 | 0 | 0 | 0 | 86.1046 | 0 | 1 | 0.74 | 608.7 | 0 | 0 | 608.7 | 1489.3964 | 0 | 1 | 0.4 | 73.12 | 0 | 73.12 | 0 | 0 | 178.9135 | 0 | 1 | 0.42
1990-09-08 | 1990 | 9 | 8 | 220.06 | 6.88 | 0 | 0 | 15.07 | 592.1617 | 0 | 1 | 0.9 | 438.58 | 0 | 1073.1386 | 0 | 1 | 0.67 | 290.07 | 0 | 0 | 0 | 0 | 709.7572 | 0 | 1 | 0.85 | 0 | 0 | 0 | 0 | 0 | 241.42 | 0 | 0 | 0 | 0 | 0 | 0 | 590.718 | 0 | 1 | 0.74 | 564.9 | 0 | 0 | 564.9 | 1382.2244 | 0 | 1 | 0.4 | 69.65 | 0 | 69.65 | 0 | 0 | 170.423 | 0 | 1 | 0.42
1990-09-09 | 1990 | 9 | 9 | 202.26 | 2.01 | 0 | 0 | 15.03 | 536.5938 | 0 | 1 | 0.9 | 40.17 | 0 | 98.2899 | 0 | 1 | 0.67 | 7.68 | 0 | 0 | 0 | 0 | 18.7918 | 0 | 1 | 0.85 | 0 | 0 | 0 | 0 | 0 | 0 | 0 | 0 | 0 | 0 | 0 | 0 | 0 | 0 | 1 | 0.74 | 518.4 | 0 | 0 | 518.4 | 1268.446 | 0 | 1 | 0.4 | 66.4 | 0 | 66.4 | 0 | 0 | 162.4707 | 0 | 1 | 0.42
1990-09-10 | 1990 | 9 | 10 | 179.24 | 0 | 0 | 0 | 15.01 | 475.3002 | 0 | 1 | 0.9 | 0 | 0 | 0 | 0 | 1 | 0.67 | 0 | 0 | 0 | 0 | 0 | 0 | 0 | 1 | 0.85 | 0 | 0 | 0 | 0 | 0 | 0 | 0 | 0 | 0 | 0 | 0 | 0 | 0 | 0 | 1 | 0.74 | 458.1 | 0 | 0 | 458.1 | 1120.9011 | 0 | 1 | 0.4 | 63.45 | 0 | 63.45 | 0 | 0 | 155.2525 | 0 | 1 | 0.42
1990-09-11 | 1990 | 9 | 11 | 159.84 | 0 | 0 | 0 | 14.75 | 427.1952 | 0 | 1 | 0.9 | 0 | 0 | 0 | 0 | 1 | 0.67 | 0 | 0 | 0 | 0 | 0 | 0 | 0 | 1 | 0.85 | 0 | 0 | 0 | 0 | 0 | 0 | 0 | 0 | 0 | 0 | 0 | 0 | 0 | 0 | 1 | 0.74 | 426.9 | 0 | 0 | 426.9 | 1044.5594 | 0 | 1 | 0.4 | 61.21 | 0 | 61.21 | 0 | 0 | 149.7716 | 0 | 1 | 0.42
1990-09-12 | 1990 | 9 | 12 | 147.88 | 0 | 0 | 0 | 14.54 | 397.4171 | 0 | 1 | 0.9 | 0 | 0 | 0 | 0 | 1 | 0.67 | 0 | 0 | 0 | 0 | 0 | 0 | 0 | 1 | 0.85 | 0 | 0 | 0 | 0 | 0 | 0 | 0 | 0 | 0 | 0 | 0 | 0 | 0 | 0 | 1 | 0.74 | 404.5 | 0 | 0 | 404.5 | 989.75 | 0 | 1 | 0.4 | 58.58 | 0 | 58.58 | 0 | 0 | 143.3364 | 0 | 1 | 0.42
1990-09-13 | 1990 | 9 | 13 | 134.61 | 0 | 0 | 0 | 14.01 | 363.6505 | 0 | 1 | 0.9 | 0 | 0 | 0 | 0 | 1 | 0.67 | 0 | 0 | 0 | 0 | 0 | 0 | 0 | 1 | 0.85 | 0 | 0 | 0 | 0 | 0 | 0 | 0 | 0 | 0 | 0 | 0 | 0 | 0 | 0 | 1 | 0.74 | 390.7 | 0 | 0 | 390.7 | 955.9835 | 0 | 1 | 0.4 | 56.14 | 0 | 56.14 | 0 | 0 | 137.366 | 0 | 1 | 0.42
1990-09-14 | 1990 | 9 | 14 | 129.55 | 0 | 0 | 0 | 13.5 | 350.0216 | 0 | 1 | 0.9 | 0 | 0 | 0 | 0 | 1 | 0.67 | 0 | 0 | 0 | 0 | 0 | 0 | 0 | 1 | 0.85 | 0 | 0 | 0 | 0 | 0 | 0 | 0 | 0 | 0 | 0 | 0 | 0 | 0 | 0 | 1 | 0.74 | 377.2 | 0 | 0 | 377.2 | 922.9511 | 0 | 1 | 0.4 | 53.78 | 0 | 53.78 | 0 | 0 | 131.5915 | 0 | 1 | 0.42
1990-09-15 | 1990 | 9 | 15 | 118.93 | 0 | 0 | 0 | 13.14 | 323.1552 | 0 | 1 | 0.9 | 0 | 0 | 0 | 0 | 1 | 0.67 | 0 | 0 | 0 | 0 | 0 | 0 | 0 | 1 | 0.85 | 0 | 0 | 0 | 0 | 10.48 | 0 | 0 | 0 | 0 | 0 | 0 | 0 | 25.643 | 0 | 1 | 0.74 | 344.9 | 0 | 0 | 344.9 | 843.9179 | 0 | 1 | 0.4 | 51.62 | 0 | 51.62 | 0 | 0 | 126.3063 | 0 | 1 | 0.42
1990-09-16 | 1990 | 9 | 16 | 106.17 | 0 | 0 | 0 | 12.62 | 290.6611 | 0 | 1 | 0.9 | 0 | 0 | 0 | 0 | 1 | 0.67 | 0 | 0 | 0 | 0 | 0 | 0 | 0 | 1 | 0.85 | 0 | 0 | 0 | 0 | 65.31 | 0 | 0 | 0 | 0 | 0 | 0 | 0 | 159.8036 | 0 | 1 | 0.74 | 329.5 | 0 | 0 | 329.5 | 806.2364 | 0 | 1 | 0.4 | 50.85 | 0 | 50.85 | 0 | 0 | 124.4222 | 0 | 1 | 0.42
1990-09-17 | 1990 | 9 | 17 | 96.62 | 0.95 | 0 | 0 | 12.43 | 269.1533 | 0 | 1 | 0.9 | 14.21 | 0 | 34.7697 | 0 | 1 | 0.67 | 144.17 | 0 | 0 | 0 | 0 | 352.7621 | 0 | 1 | 0.85 | 0 | 0 | 0 | 0 | 0 | 185.65 | 0 | 0 | 0 | 0 | 0 | 0 | 454.2573 | 0 | 1 | 0.74 | 328.1 | 0 | 0 | 328.1 | 802.8108 | 0 | 1 | 0.4 | 49.81 | 0 | 49.81 | 0 | 0 | 121.8775 | 0 | 1 | 0.42
1990-09-18 | 1990 | 9 | 18 | 90.55 | 9.63 | 0 | 0 | 12.09 | 274.7076 | 0 | 1 | 0.9 | 280.87 | 0 | 687.2462 | 0 | 1 | 0.67 | 312.27 | 0 | 0 | 0 | 0 | 764.0772 | 0 | 1 | 0.85 | 0 | 0 | 0 | 0 | 195.79 | 285.8 | 0 | 0 | 0 | 0 | 0 | 0 | 1178.3775 | 0 | 1 | 0.74 | 318.2 | 0 | 0 | 318.2 | 778.587 | 0 | 1 | 0.4 | 50.3 | 0 | 50.3 | 0 | 0 | 123.0765 | 0 | 1 | 0.42
1990-09-19 | 1990 | 9 | 19 | 84.98 | 3.42 | 0 | 0 | 11.89 | 245.3944 | 0 | 1 | 0.9 | 230.24 | 0 | 563.3623 | 0 | 1 | 0.67 | 77 | 0 | 0 | 0 | 0 | 188.4073 | 0 | 1 | 0.85 | 0 | 0 | 0 | 0 | 0 | 0 | 0 | 0 | 0 | 0 | 0 | 0 | 0 | 0 | 1 | 0.74 | 314.4 | 0 | 0 | 314.4 | 769.289 | 0 | 1 | 0.4 | 49.24 | 0 | 49.24 | 0 | 0 | 120.4828 | 0 | 1 | 0.42
1990-09-20 | 1990 | 9 | 20 | 111.22 | 5.8 | 0 | 0 | 11.65 | 314.8359 | 0 | 1 | 0.9 | 302.51 | 0 | 740.196 | 0 | 1 | 0.67 | 86.48 | 0 | 0 | 0 | 0 | 211.6034 | 0 | 1 | 0.85 | 0 | 0 | 0 | 0 | 0 | 5.37 | 0 | 0 | 0 | 0 | 0 | 0 | 13.1396 | 0 | 1 | 0.74 | 272.1 | 0 | 0 | 272.1 | 665.7873 | 0 | 1 | 0.4 | 48.49 | 0 | 48.49 | 0 | 0 | 118.6477 | 0 | 1 | 0.42
1990-09-21 | 1990 | 9 | 21 | 156.25 | 1.33 | 0 | 0 | 11.96 | 414.8386 | 0 | 1 | 0.9 | 26.55 | 0 | 64.9638 | 0 | 1 | 0.67 | 53.07 | 0 | 0 | 0 | 0 | 129.8542 | 0 | 1 | 0.85 | 0 | 0 | 0 | 0 | 0 | 66.1 | 0 | 0 | 0 | 0 | 0 | 0 | 161.7367 | 0 | 1 | 0.74 | 330.8 | 0 | 0 | 330.8 | 809.4173 | 0 | 1 | 0.4 | 48.97 | 0 | 48.97 | 0 | 0 | 119.8221 | 0 | 1 | 0.42
1990-09-22 | 1990 | 9 | 22 | 170.15 | 0.26 | 0 | 0 | 11.58 | 445.3019 | 0 | 1 | 0.9 | 56.49 | 0 | 138.2224 | 0 | 1 | 0.67 | 196.58 | 0 | 0 | 0 | 0 | 481.0014 | 0 | 1 | 0.85 | 0 | 0 | 0 | 0 | 162.27 | 260.19 | 0 | 0 | 0 | 0 | 0 | 0 | 1033.6954 | 0 | 1 | 0.74 | 318 | 0 | 0 | 318 | 778.0977 | 0 | 1 | 0.4 | 50.05 | 0 | 50.05 | 0 | 0 | 122.4647 | 0 | 1 | 0.42
1990-09-23 | 1990 | 9 | 23 | 170.67 | 0.01 | 0 | 0 | 12.19 | 447.4551 | 0 | 1 | 0.9 | 0.3 | 0 | 0.73405 | 0 | 1 | 0.67 | 37.58 | 0 | 0 | 0 | 0 | 91.9525 | 0 | 1 | 0.85 | 0 | 0 | 0 | 0 | 0 | 51.91 | 0 | 0 | 0 | 0 | 0 | 0 | 127.0159 | 0 | 1 | 0.74 | 581.7 | 0 | 0 | 581.7 | 1423.3315 | 0 | 1 | 0.4 | 49.01 | 0 | 49.01 | 0 | 0 | 119.92 | 0 | 1 | 0.42
1990-09-24 | 1990 | 9 | 24 | 182.71 | 1.13 | 0 | 0 | 11.9 | 478.946 | 0 | 1 | 0.9 | 155.85 | 0 | 381.3413 | 0 | 1 | 0.67 | 252.63 | 0 | 0 | 0 | 0 | 618.1472 | 0 | 1 | 0.85 | 0 | 0 | 0 | 0 | 5.42 | 300.44 | 0 | 0 | 0 | 0 | 0 | 0 | 748.3929 | 0 | 1 | 0.74 | 548.1 | 0 | 0 | 548.1 | 1341.1174 | 0 | 1 | 0.4 | 48.03 | 0 | 48.03 | 0 | 0 | 117.5221 | 0 | 1 | 0.42
1990-09-25 | 1990 | 9 | 25 | 171.75 | 0.36 | 0 | 0 | 11.75 | 449.8775 | 0 | 1 | 0.9 | 7.29 | 0 | 17.8375 | 0 | 1 | 0.67 | 70.25 | 0 | 0 | 0 | 0 | 171.8911 | 0 | 1 | 0.85 | 0 | 0 | 0 | 0 | 23.29 | 99.72 | 0 | 0 | 0 | 0 | 0 | 0 | 300.9868 | 0 | 1 | 0.74 | 510.3 | 0 | 0 | 510.3 | 1248.6265 | 0 | 1 | 0.4 | 47.04 | 0 | 47.04 | 0 | 0 | 115.0997 | 0 | 1 | 0.42
1990-09-26 | 1990 | 9 | 26 | 157.36 | 0.13 | 0 | 0 | 11.16 | 412.6609 | 0 | 1 | 0.9 | 0.57 | 0 | 1.3947 | 0 | 1 | 0.67 | 13.51 | 0 | 0 | 0 | 0 | 33.0569 | 0 | 1 | 0.85 | 0 | 0 | 0 | 0 | 0 | 17.38 | 0 | 0 | 0 | 0 | 0 | 0 | 42.5262 | 0 | 1 | 0.74 | 450.4 | 0 | 0 | 450.4 | 1102.0603 | 0 | 1 | 0.4 | 46.1 | 0 | 46.1 | 0 | 0 | 112.7997 | 0 | 1 | 0.42
1990-09-27 | 1990 | 9 | 27 | 142.82 | 0.52 | 0 | 0 | 11.13 | 377.9646 | 0 | 1 | 0.9 | 58.72 | 0 | 143.6789 | 0 | 1 | 0.67 | 15.12 | 0 | 0 | 0 | 0 | 36.9963 | 0 | 1 | 0.85 | 0 | 0 | 0 | 0 | 0 | 0 | 0 | 0 | 0 | 0 | 0 | 0 | 0 | 0 | 1 | 0.74 | 419.2 | 0 | 0 | 419.2 | 1025.7187 | 0 | 1 | 0.4 | 45.24 | 0 | 45.24 | 0 | 0 | 110.6954 | 0 | 1 | 0.42
1990-09-28 | 1990 | 9 | 28 | 133.51 | 1.63 | 0 | 0 | 11.33 | 358.3898 | 0 | 1 | 0.9 | 150.74 | 0 | 368.8379 | 0 | 1 | 0.67 | 101.27 | 0 | 0 | 0 | 0 | 247.7923 | 0 | 1 | 0.85 | 0 | 0 | 0 | 0 | 0 | 81.5 | 0 | 0 | 0 | 0 | 0 | 0 | 199.4181 | 0 | 1 | 0.74 | 392.6 | 0 | 0 | 392.6 | 960.6325 | 0 | 1 | 0.4 | 45.47 | 0 | 45.47 | 0 | 0 | 111.2582 | 0 | 1 | 0.42
1990-09-29 | 1990 | 9 | 29 | 202.18 | 20.58 | 0 | 0 | 13.7 | 578.5817 | 0 | 1 | 0.9 | 974.33 | 0 | 2384.0374 | 0 | 1 | 0.67 | 281.04 | 0 | 0 | 0 | 0 | 687.6622 | 0 | 1 | 0.85 | 0 | 0 | 0 | 0 | 129.6 | 0 | 0 | 0 | 0 | 0 | 0 | 0 | 317.1115 | 0 | 1 | 0.74 | 419.5 | 0 | 0 | 419.5 | 1026.4527 | 0 | 1 | 0.4 | 44.6 | 0 | 44.6 | 0 | 0 | 109.1294 | 0 | 1 | 0.42
1990-09-30 | 1990 | 9 | 30 | 340.8 | 39.12 | 0 | 0 | 13.82 | 963.4219 | 0 | 1 | 0.9 | 1100.41 | 0 | 2692.536 | 0 | 1 | 0.67 | 331.87 | 0 | 0 | 0 | 0 | 812.0354 | 0 | 1 | 0.85 | 0 | 0 | 0 | 0 | 150.28 | 21.91 | 0 | 0 | 0 | 0 | 0 | 0 | 421.3228 | 0 | 1 | 0.74 | 377.3 | 0 | 0 | 377.3 | 923.1958 | 0 | 1 | 0.4 | 43.8 | 0 | 43.8 | 0 | 0 | 107.1719 | 0 | 1 | 0.42
1990-10-01 | 1990 | 10 | 1 | 363.38 | 6.16 | 0 | 0 | 14.83 | 940.495 | 0 | 1 | 0.9 | 129.86 | 0 | 317.7477 | 0 | 1 | 0.67 | 31.31 | 0 | 0 | 0 | 0 | 76.6108 | 0 | 1 | 0.85 | 0 | 0 | 0 | 0 | 28.34 | 0 | 0 | 0 | 0 | 0 | 0 | 0 | 69.3437 | 0 | 1 | 0.74 | 349.9 | 0 | 0 | 349.9 | 856.1521 | 0 | 1 | 0.4 | 43.06 | 0 | 43.06 | 0 | 0 | 105.3613 | 0 | 1 | 0.42
1990-10-02 | 1990 | 10 | 2 | 362.3 | 0.4 | 0 | 0 | 14.85 | 923.8075 | 0 | 1 | 0.9 | 36.15 | 0 | 88.4536 | 0 | 1 | 0.67 | 9.97 | 0 | 0 | 0 | 0 | 24.3951 | 0 | 1 | 0.85 | 0 | 0 | 0 | 0 | 0 | 0 | 0 | 0 | 0 | 0 | 0 | 0 | 0 | 0 | 1 | 0.74 | 337 | 0 | 0 | 337 | 824.5878 | 0 | 1 | 0.4 | 42.33 | 0 | 42.33 | 0 | 0 | 103.5751 | 0 | 1 | 0.42
1990-10-03 | 1990 | 10 | 3 | 342.6 | 0.84 | 0 | 0 | 14.46 | 875.7269 | 0 | 1 | 0.9 | 22.78 | 0 | 55.7392 | 0 | 1 | 0.67 | 6.86 | 0 | 0 | 0 | 0 | 16.7854 | 0 | 1 | 0.85 | 0 | 0 | 0 | 0 | 0 | 0 | 0 | 0 | 0 | 0 | 0 | 0 | 0 | 0 | 1 | 0.74 | 328.7 | 0 | 0 | 328.7 | 804.2789 | 0 | 1 | 0.4 | 41.58 | 0 | 41.58 | 0 | 0 | 101.7399 | 0 | 1 | 0.42
1990-10-04 | 1990 | 10 | 4 | 313.83 | 0.73 | 0 | 0 | 13.94 | 803.7896 | 0 | 1 | 0.9 | 26.9 | 0 | 65.8202 | 0 | 1 | 0.67 | 7.85 | 0 | 0 | 0 | 0 | 19.2078 | 0 | 1 | 0.85 | 0 | 0 | 0 | 0 | 17.51 | 0 | 0 | 0 | 0 | 0 | 0 | 0 | 42.8443 | 0 | 1 | 0.74 | 298.7 | 0 | 0 | 298.7 | 730.8735 | 0 | 1 | 0.4 | 42.42 | 0 | 42.42 | 0 | 0 | 103.7953 | 0 | 1 | 0.42
1990-10-05 | 1990 | 10 | 5 | 287.98 | 0.74 | 0 | 0 | 13.55 | 739.6087 | 0 | 1 | 0.9 | 26.53 | 0 | 64.9149 | 0 | 1 | 0.67 | 9.97 | 0 | 0 | 0 | 0 | 24.3951 | 0 | 1 | 0.85 | 0 | 0 | 0 | 0 | 33.12 | 3.1 | 0 | 0 | 0 | 0 | 0 | 0 | 88.6248 | 0 | 1 | 0.74 | 278.4 | 0 | 0 | 278.4 | 681.2025 | 0 | 1 | 0.4 | 43.04 | 0 | 43.04 | 0 | 0 | 105.3123 | 0 | 1 | 0.42
1990-10-06 | 1990 | 10 | 6 | 260.89 | 0.96 | 0 | 0 | 13.42 | 673.5438 | 0 | 1 | 0.9 | 83.71 | 0 | 204.8256 | 0 | 1 | 0.67 | 118.37 | 0 | 0 | 0 | 0 | 289.6334 | 0 | 1 | 0.85 | 0 | 0 | 0 | 0 | 32.44 | 122.72 | 0 | 0 | 0 | 0 | 0 | 0 | 379.6529 | 0 | 1 | 0.74 | 358 | 0 | 0 | 358 | 875.9716 | 0 | 1 | 0.4 | 42.26 | 0 | 42.26 | 0 | 0 | 103.4038 | 0 | 1 | 0.42
1990-10-07 | 1990 | 10 | 7 | 240 | 0.9 | 0 | 0 | 12.63 | 620.3494 | 0 | 1 | 0.9 | 19.78 | 0 | 48.3987 | 0 | 1 | 0.67 | 260.75 | 0 | 0 | 0 | 0 | 638.0156 | 0 | 1 | 0.85 | 0 | 0 | 0 | 0 | 0 | 366.67 | 0 | 0 | 0 | 0 | 0 | 0 | 897.1858 | 0 | 1 | 0.74 | 240.5 | 0 | 0 | 240.5 | 588.4669 | 0 | 1 | 0.4 | 41.52 | 0 | 41.52 | 0 | 0 | 101.5931 | 0 | 1 | 0.42
1990-10-08 | 1990 | 10 | 8 | 215.83 | 0.54 | 0 | 0 | 12.59 | 560.2303 | 0 | 1 | 0.9 | 43.48 | 0 | 106.389 | 0 | 1 | 0.67 | 16.42 | 0 | 0 | 0 | 0 | 40.1772 | 0 | 1 | 0.85 | 0 | 0 | 0 | 0 | 10.95 | 7.32 | 0 | 0 | 0 | 0 | 0 | 0 | 44.7039 | 0 | 1 | 0.74 | 333.3 | 0 | 0 | 333.3 | 815.5344 | 0 | 1 | 0.4 | 41.38 | 0 | 41.38 | 0 | 0 | 101.2506 | 0 | 1 | 0.42
1990-10-09 | 1990 | 10 | 9 | 201.06 | 15.48 | 0 | 0 | 12.32 | 559.9856 | 0 | 1 | 0.9 | 870.42 | 0 | 2129.7854 | 0 | 1 | 0.67 | 1499.99 | 0 | 0 | 0 | 0 | 3670.2475 | 0 | 1 | 0.85 | 0 | 0 | 0 | 0 | 1435.93 | 1786.13 | 0 | 0 | 0 | 0 | 0 | 0 | 7883.8911 | 0 | 1 | 0.74 | 220.4 | 0 | 0 | 220.4 | 539.2853 | 0 | 1 | 0.4 | 45.73 | 0 | 45.73 | 0 | 0 | 111.8944 | 0 | 1 | 0.42
1990-10-10 | 1990 | 10 | 10 | 299.81 | 82.83 | 0 | 0 | 19.78 | 984.6606 | 0 | 1 | 0.9 | 2209.48 | 0 | 5406.2617 | 0 | 1 | 0.67 | 2941.63 | 0 | 0 | 0 | 0 | 7197.7215 | 0 | 1 | 0.85 | 0 | 0 | 0 | 0 | 2897.9 | 2775 | 0 | 0 | 0 | 0 | 0 | 0 | 13880.724 | 0 | 1 | 0.74 | 374.1 | 0 | 0 | 374.1 | 915.3658 | 0 | 1 | 0.4 | 45.03 | 0 | 45.03 | 0 | 0 | 110.1816 | 0 | 1 | 0.42
1990-10-11 | 1990 | 10 | 11 | 366.48 | 52.39 | 0 | 0 | 15.13 | 1061.932 | 0 | 1 | 0.9 | 1412.96 | 0 | 3457.2984 | 0 | 1 | 0.67 | 1563.73 | 0 | 0 | 0 | 0 | 3826.2096 | 0 | 1 | 0.85 | 0 | 0 | 0 | 0 | 1352.37 | 1672.68 | 0 | 0 | 0 | 0 | 0 | 0 | 7401.8375 | 0 | 1 | 0.74 | 422.7 | 0 | 0 | 422.7 | 1034.2826 | 0 | 1 | 0.4 | 44.63 | 0 | 44.63 | 0 | 0 | 109.2028 | 0 | 1 | 0.42
1990-10-12 | 1990 | 10 | 12 | 419.36 | 588.89 | 0 | 0 | 15.09 | 2503.9574 | 0 | 1 | 0.9 | 810.35 | 0 | 1982.8033 | 0 | 1 | 0.67 | 1151.75 | 0 | 0 | 0 | 0 | 2818.1572 | 0 | 1 | 0.85 | 0 | 0 | 0 | 0 | 138.95 | 1086.83 | 0 | 0 | 0 | 0 | 0 | 0 | 2999.2973 | 0 | 1 | 0.74 | 386.2 | 0 | 0 | 386.2 | 944.9727 | 0 | 1 | 0.4 | 43.83 | 0 | 43.83 | 0 | 0 | 107.2453 | 0 | 1 | 0.42
1990-10-13 | 1990 | 10 | 13 | 386.16 | 484.32 | 0 | 0 | 15.04 | 2166.7328 | 0 | 1 | 0.9 | 885.71 | 0 | 2167.1977 | 0 | 1 | 0.67 | 365.01 | 0 | 0 | 0 | 0 | 893.124 | 0 | 1 | 0.85 | 0 | 0 | 0 | 0 | 0 | 2.4 | 0 | 0 | 0 | 0 | 0 | 0 | 5.8724 | 0 | 1 | 0.74 | 386.3 | 0 | 0 | 386.3 | 945.2174 | 0 | 1 | 0.4 | 43.03 | 0 | 43.03 | 0 | 0 | 105.2879 | 0 | 1 | 0.42
1990-10-14 | 1990 | 10 | 14 | 353.9 | 9.67 | 0 | 0 | 15.03 | 926.3767 | 0 | 1 | 0.9 | 193.49 | 0 | 473.4406 | 0 | 1 | 0.67 | 49.3 | 0 | 0 | 0 | 0 | 120.6296 | 0 | 1 | 0.85 | 0 | 0 | 0 | 0 | 0 | 1.9 | 0 | 0 | 0 | 0 | 0 | 0 | 4.649 | 0 | 1 | 0.74 | 364.7 | 0 | 0 | 364.7 | 892.3655 | 0 | 1 | 0.4 | 42.25 | 0 | 42.25 | 0 | 0 | 103.3793 | 0 | 1 | 0.42
1990-10-15 | 1990 | 10 | 15 | 322.7 | 0.44 | 0 | 0 | 15 | 827.3772 | 0 | 1 | 0.9 | 35.06 | 0 | 85.7865 | 0 | 1 | 0.67 | 11.94 | 0 | 0 | 0 | 0 | 29.2154 | 0 | 1 | 0.85 | 0 | 0 | 0 | 0 | 0 | 1.56 | 0 | 0 | 0 | 0 | 0 | 0 | 3.8171 | 0 | 1 | 0.74 | 331.5 | 0 | 0 | 331.5 | 811.1301 | 0 | 1 | 0.4 | 41.5 | 0 | 41.5 | 0 | 0 | 101.5442 | 0 | 1 | 0.42
1990-10-16 | 1990 | 10 | 16 | 296.35 | 0.68 | 0 | 0 | 14.76 | 762.9027 | 0 | 1 | 0.9 | 45.64 | 0 | 111.6741 | 0 | 1 | 0.67 | 14.28 | 0 | 0 | 0 | 0 | 34.941 | 0 | 1 | 0.85 | 0 | 0 | 0 | 0 | 0 | 2.62 | 0 | 0 | 0 | 0 | 0 | 0 | 6.4107 | 0 | 1 | 0.74 | 308.7 | 0 | 0 | 308.7 | 755.342 | 0 | 1 | 0.4 | 40.74 | 0 | 40.74 | 0 | 0 | 99.6846 | 0 | 1 | 0.42
1990-10-17 | 1990 | 10 | 17 | 268.08 | 1.17 | 0 | 0 | 14.51 | 694.3176 | 0 | 1 | 0.9 | 126.99 | 0 | 310.7252 | 0 | 1 | 0.67 | 38.06 | 0 | 0 | 0 | 0 | 93.127 | 0 | 1 | 0.85 | 0 | 0 | 0 | 0 | 0 | 3.56 | 0 | 0 | 0 | 0 | 0 | 0 | 8.7108 | 0 | 1 | 0.74 | 281.9 | 0 | 0 | 281.9 | 689.7665 | 0 | 1 | 0.4 | 40.1 | 0 | 40.1 | 0 | 0 | 98.1186 | 0 | 1 | 0.42
1990-10-18 | 1990 | 10 | 18 | 244.19 | 1.06 | 0 | 0 | 14.06 | 634.4922 | 0 | 1 | 0.9 | 44.72 | 0 | 109.423 | 0 | 1 | 0.67 | 13.8 | 0 | 0 | 0 | 0 | 33.7665 | 0 | 1 | 0.85 | 0 | 0 | 0 | 0 | 0 | 3.1 | 0 | 0 | 0 | 0 | 0 | 0 | 7.5852 | 0 | 1 | 0.74 | 262.3 | 0 | 0 | 262.3 | 641.8082 | 0 | 1 | 0.4 | 39.38 | 0 | 39.38 | 0 | 0 | 96.3569 | 0 | 1 | 0.42
1990-10-19 | 1990 | 10 | 19 | 221.21 | 1.66 | 0 | 0 | 13.62 | 578.6551 | 0 | 1 | 0.9 | 177.22 | 0 | 433.6304 | 0 | 1 | 0.67 | 449.21 | 0 | 0 | 0 | 0 | 1099.1486 | 0 | 1 | 0.85 | 0 | 0 | 0 | 0 | 0 | 577 | 0 | 0 | 0 | 0 | 0 | 0 | 1411.8313 | 0 | 1 | 0.74 | 228.7 | 0 | 0 | 228.7 | 559.5941 | 0 | 1 | 0.4 | 38.77 | 0 | 38.77 | 0 | 0 | 94.8643 | 0 | 1 | 0.42
1990-10-20 | 1990 | 10 | 20 | 215.57 | 11.54 | 0 | 0 | 13.69 | 589.201 | 0 | 1 | 0.9 | 596.53 | 0 | 1459.6182 | 0 | 1 | 0.67 | 912.64 | 0 | 0 | 0 | 0 | 2233.0914 | 0 | 1 | 0.85 | 0 | 0 | 0 | 0 | 0 | 1078.51 | 0 | 0 | 0 | 0 | 0 | 0 | 2638.95 | 0 | 1 | 0.74 | 227.9 | 0 | 0 | 227.9 | 557.6367 | 0 | 1 | 0.4 | 38.5 | 0 | 38.5 | 0 | 0 | 94.2036 | 0 | 1 | 0.42
1990-10-21 | 1990 | 10 | 21 | 244.95 | 3 | 0 | 0 | 14.37 | 641.8572 | 0 | 1 | 0.9 | 60.06 | 0 | 146.9577 | 0 | 1 | 0.67 | 82.14 | 0 | 0 | 0 | 0 | 200.9841 | 0 | 1 | 0.85 | 0 | 0 | 0 | 0 | 0 | 100.78 | 0 | 0 | 0 | 0 | 0 | 0 | 246.5933 | 0 | 1 | 0.74 | 253.8 | 0 | 0 | 253.8 | 621.01 | 0 | 1 | 0.4 | 37.9 | 0 | 37.9 | 0 | 0 | 92.7355 | 0 | 1 | 0.42
1990-10-22 | 1990 | 10 | 22 | 252.64 | 1.16 | 0 | 0 | 14.18 | 655.7063 | 0 | 1 | 0.9 | 156.14 | 0 | 382.0508 | 0 | 1 | 0.67 | 90.64 | 0 | 0 | 0 | 0 | 221.7823 | 0 | 1 | 0.85 | 0 | 0 | 0 | 0 | 0 | 68.53 | 0 | 0 | 0 | 0 | 0 | 0 | 167.6825 | 0 | 1 | 0.74 | 208.1 | 0 | 0 | 208.1 | 509.1891 | 0 | 1 | 0.4 | 37.32 | 0 | 37.32 | 0 | 0 | 91.3164 | 0 | 1 | 0.42
1990-10-23 | 1990 | 10 | 23 | 273.79 | 1.66 | 0 | 0 | 14.45 | 709.3412 | 0 | 1 | 0.9 | 67.94 | 0 | 166.2389 | 0 | 1 | 0.67 | 146.93 | 0 | 0 | 0 | 0 | 359.5154 | 0 | 1 | 0.85 | 0 | 0 | 0 | 0 | 0 | 186.24 | 0 | 0 | 0 | 0 | 0 | 0 | 455.701 | 0 | 1 | 0.74 | 204 | 0 | 0 | 204 | 499.157 | 0 | 1 | 0.4 | 37.81 | 0 | 37.81 | 0 | 0 | 92.5153 | 0 | 1 | 0.42
1990-10-24 | 1990 | 10 | 24 | 297.48 | 0.64 | 0 | 0 | 14.27 | 764.3708 | 0 | 1 | 0.9 | 70.03 | 0 | 171.3528 | 0 | 1 | 0.67 | 114.5 | 0 | 0 | 0 | 0 | 280.1641 | 0 | 1 | 0.85 | 0 | 0 | 0 | 0 | 0 | 136.65 | 0 | 0 | 0 | 0 | 0 | 0 | 334.3618 | 0 | 1 | 0.74 | 236.9 | 0 | 0 | 236.9 | 579.6583 | 0 | 1 | 0.4 | 37.23 | 0 | 37.23 | 0 | 0 | 91.0962 | 0 | 1 | 0.42
1990-10-25 | 1990 | 10 | 25 | 277.5 | 0.43 | 0 | 0 | 13.87 | 713.9902 | 0 | 1 | 0.9 | 2.63 | 0 | 6.4352 | 0 | 1 | 0.67 | 0.82 | 0 | 0 | 0 | 0 | 2.0064 | 0 | 1 | 0.85 | 0 | 0 | 0 | 0 | 0 | 0 | 0 | 0 | 0 | 0 | 0 | 0 | 0 | 0 | 1 | 0.74 | 219.3 | 0 | 0 | 219.3 | 536.5938 | 0 | 1 | 0.4 | 36.68 | 0 | 36.68 | 0 | 0 | 89.7504 | 0 | 1 | 0.42
1990-10-26 | 1990 | 10 | 26 | 258.06 | 0 | 0 | 0 | 13.4 | 664.2214 | 0 | 1 | 0.9 | 0 | 0 | 0 | 0 | 1 | 0.67 | 0 | 0 | 0 | 0 | 0 | 0 | 0 | 1 | 0.85 | 0 | 0 | 0 | 0 | 0 | 0 | 0 | 0 | 0 | 0 | 0 | 0 | 0 | 0 | 1 | 0.74 | 206 | 0 | 0 | 206 | 504.0507 | 0 | 1 | 0.4 | 36.99 | 0 | 36.99 | 0 | 0 | 90.5089 | 0 | 1 | 0.42
1990-10-27 | 1990 | 10 | 27 | 235.04 | 0 | 0 | 0 | 13.12 | 607.2098 | 0 | 1 | 0.9 | 0 | 0 | 0 | 0 | 1 | 0.67 | 0 | 0 | 0 | 0 | 0 | 0 | 0 | 1 | 0.85 | 0 | 0 | 0 | 0 | 0 | 0 | 0 | 0 | 0 | 0 | 0 | 0 | 0 | 0 | 1 | 0.74 | 189.4 | 0 | 0 | 189.4 | 463.433 | 0 | 1 | 0.4 | 36.37 | 0 | 36.37 | 0 | 0 | 88.9919 | 0 | 1 | 0.42
1990-10-28 | 1990 | 10 | 28 | 214.55 | 0 | 0 | 0 | 12.8 | 556.2909 | 0 | 1 | 0.9 | 0 | 0 | 0 | 0 | 1 | 0.67 | 0 | 0 | 0 | 0 | 0 | 0 | 0 | 1 | 0.85 | 0 | 0 | 0 | 0 | 0 | 0 | 0 | 0 | 0 | 0 | 0 | 0 | 0 | 0 | 1 | 0.74 | 178.6 | 0 | 0 | 178.6 | 437.0071 | 0 | 1 | 0.4 | 35.84 | 0 | 35.84 | 0 | 0 | 87.695 | 0 | 1 | 0.42
1990-10-29 | 1990 | 10 | 29 | 195.78 | 0 | 0 | 0 | 12.41 | 509.4093 | 0 | 1 | 0.9 | 0 | 0 | 0 | 0 | 1 | 0.67 | 0 | 0 | 0 | 0 | 0 | 0 | 0 | 1 | 0.85 | 0 | 0 | 0 | 0 | 0 | 0 | 0 | 0 | 0 | 0 | 0 | 0 | 0 | 0 | 1 | 0.74 | 173.2 | 0 | 0 | 173.2 | 423.7941 | 0 | 1 | 0.4 | 35.32 | 0 | 35.32 | 0 | 0 | 86.4227 | 0 | 1 | 0.42
1990-10-30 | 1990 | 10 | 30 | 176.05 | 0 | 0 | 0 | 12 | 460.1298 | 0 | 1 | 0.9 | 0 | 0 | 0 | 0 | 1 | 0.67 | 0 | 0 | 0 | 0 | 0 | 0 | 0 | 1 | 0.85 | 0 | 0 | 0 | 0 | 0 | 0 | 0 | 0 | 0 | 0 | 0 | 0 | 0 | 0 | 1 | 0.74 | 165.8 | 0 | 0 | 165.8 | 405.6874 | 0 | 1 | 0.4 | 34.79 | 0 | 34.79 | 0 | 0 | 85.1258 | 0 | 1 | 0.42
1990-10-31 | 1990 | 10 | 31 | 160.14 | 0 | 0 | 0 | 11.61 | 420.2461 | 0 | 1 | 0.9 | 0 | 0 | 0 | 0 | 1 | 0.67 | 0 | 0 | 0 | 0 | 0 | 0 | 0 | 1 | 0.85 | 0 | 0 | 0 | 0 | 0 | 0 | 0 | 0 | 0 | 0 | 0 | 0 | 0 | 0 | 1 | 0.74 | 157.6 | 0 | 0 | 157.6 | 385.6232 | 0 | 1 | 0.4 | 34.31 | 0 | 34.31 | 0 | 0 | 83.9514 | 0 | 1 | 0.42
1990-11-01 | 1990 | 11 | 1 | 95.92 | 0 | 0 | 0 | 11.3 | 262.351 | 0 | 1 | 0.9 | 0 | 0 | 0 | 0 | 1 | 0.67 | 0 | 0 | 0 | 0 | 0 | 0 | 0 | 1 | 0.85 | 0 | 0 | 0 | 0 | 0 | 0 | 0 | 0 | 0 | 0 | 0 | 0 | 0 | 0 | 1 | 0.74 | 151.2 | 0 | 0 | 151.2 | 369.9634 | 0 | 1 | 0.4 | 33.83 | 0 | 33.83 | 0 | 0 | 82.7769 | 0 | 1 | 0.42
1990-11-02 | 1990 | 11 | 2 | 156.02 | 0 | 0 | 0 | 10.87 | 408.3545 | 0 | 1 | 0.9 | 0 | 0 | 0 | 0 | 1 | 0.67 | 0 | 0 | 0 | 0 | 0 | 0 | 0 | 1 | 0.85 | 0 | 0 | 0 | 0 | 0 | 0 | 0 | 0 | 0 | 0 | 0 | 0 | 0 | 0 | 1 | 0.74 | 145.2 | 0 | 0 | 145.2 | 355.2823 | 0 | 1 | 0.4 | 33.37 | 0 | 33.37 | 0 | 0 | 81.6513 | 0 | 1 | 0.42
1990-11-03 | 1990 | 11 | 3 | 135.06 | 0 | 0 | 0 | 10.78 | 356.8483 | 0 | 1 | 0.9 | 0 | 0 | 0 | 0 | 1 | 0.67 | 0 | 0 | 0 | 0 | 0 | 0 | 0 | 1 | 0.85 | 0 | 0 | 0 | 0 | 0 | 0 | 0 | 0 | 0 | 0 | 0 | 0 | 0 | 0 | 1 | 0.74 | 139.5 | 0 | 0 | 139.5 | 341.3353 | 0 | 1 | 0.4 | 32.95 | 0 | 32.95 | 0 | 0 | 80.6236 | 0 | 1 | 0.42
1990-11-04 | 1990 | 11 | 4 | 126.82 | 0 | 0 | 0 | 10.47 | 335.9278 | 0 | 1 | 0.9 | 0 | 0 | 0 | 0 | 1 | 0.67 | 0 | 0 | 0 | 0 | 0 | 0 | 0 | 1 | 0.85 | 0 | 0 | 0 | 0 | 0 | 0 | 0 | 0 | 0 | 0 | 0 | 0 | 0 | 0 | 1 | 0.74 | 134.9 | 0 | 0 | 134.9 | 330.0798 | 0 | 1 | 0.4 | 32.49 | 0 | 32.49 | 0 | 0 | 79.4981 | 0 | 1 | 0.42
1990-11-05 | 1990 | 11 | 5 | 113.65 | 0 | 0 | 0 | 10.17 | 302.9687 | 0 | 1 | 0.9 | 0 | 0 | 0 | 0 | 1 | 0.67 | 0 | 0 | 0 | 0 | 0 | 0 | 0 | 1 | 0.85 | 0 | 0 | 0 | 0 | 0 | 0 | 0 | 0 | 0 | 0 | 0 | 0 | 0 | 0 | 1 | 0.74 | 125.9 | 0 | 0 | 125.9 | 308.0582 | 0 | 1 | 0.4 | 32.04 | 0 | 32.04 | 0 | 0 | 78.397 | 0 | 1 | 0.42
1990-11-06 | 1990 | 11 | 6 | 104.47 | 0 | 0 | 0 | 9.77 | 279.5279 | 0 | 1 | 0.9 | 0 | 0 | 0 | 0 | 1 | 0.67 | 0 | 0 | 0 | 0 | 0 | 0 | 0 | 1 | 0.85 | 0 | 0 | 0 | 0 | 0 | 0 | 0 | 0 | 0 | 0 | 0 | 0 | 0 | 0 | 1 | 0.74 | 118.7 | 0 | 0 | 118.7 | 290.4409 | 0 | 1 | 0.4 | 31.64 | 0 | 31.64 | 0 | 0 | 77.4183 | 0 | 1 | 0.42
1990-11-07 | 1990 | 11 | 7 | 94.4 | 0 | 0 | 0 | 9.71 | 254.7413 | 0 | 1 | 0.9 | 0 | 0 | 0 | 0 | 1 | 0.67 | 0 | 0 | 0 | 0 | 0 | 0 | 0 | 1 | 0.85 | 0 | 0 | 0 | 0 | 0 | 0 | 0 | 0 | 0 | 0 | 0 | 0 | 0 | 0 | 1 | 0.74 | 115.7 | 0 | 0 | 115.7 | 283.1003 | 0 | 1 | 0.4 | 31.24 | 0 | 31.24 | 0 | 0 | 76.4395 | 0 | 1 | 0.42
1990-11-08 | 1990 | 11 | 8 | 87.32 | 0 | 0 | 0 | 9.23 | 236.2432 | 0 | 1 | 0.9 | 0 | 0 | 0 | 0 | 1 | 0.67 | 0 | 0 | 0 | 0 | 0 | 0 | 0 | 1 | 0.85 | 0 | 0 | 0 | 0 | 0 | 0 | 0 | 0 | 0 | 0 | 0 | 0 | 0 | 0 | 1 | 0.74 | 111.9 | 0 | 0 | 111.9 | 273.8023 | 0 | 1 | 0.4 | 30.91 | 0 | 30.91 | 0 | 0 | 75.6321 | 0 | 1 | 0.42
1990-11-09 | 1990 | 11 | 9 | 78.46 | 0 | 0 | 0 | 8.76 | 213.4141 | 0 | 1 | 0.9 | 0 | 0 | 0 | 0 | 1 | 0.67 | 0 | 0 | 0 | 0 | 0 | 0 | 0 | 1 | 0.85 | 0 | 0 | 0 | 0 | 0 | 0 | 0 | 0 | 0 | 0 | 0 | 0 | 0 | 0 | 1 | 0.74 | 105.2 | 0 | 0 | 105.2 | 257.4084 | 0 | 1 | 0.4 | 31.63 | 0 | 31.63 | 0 | 0 | 77.3938 | 0 | 1 | 0.42
1990-11-10 | 1990 | 11 | 10 | 74.5 | 0 | 0 | 0 | 8.89 | 204.0427 | 0 | 1 | 0.9 | 0 | 0 | 0 | 0 | 1 | 0.67 | 47.14 | 0 | 0 | 0 | 0 | 115.3444 | 0 | 1 | 0.85 | 0 | 0 | 0 | 0 | 461.2 | 45.95 | 0 | 0 | 0 | 0 | 0 | 0 | 1240.919 | 0 | 1 | 0.74 | 105.8 | 0 | 0 | 105.8 | 258.8765 | 0 | 1 | 0.4 | 34.11 | 0 | 34.11 | 0 | 0 | 83.462 | 0 | 1 | 0.42
1990-11-11 | 1990 | 11 | 11 | 73.89 | 0 | 0 | 0 | 8.75 | 202.2075 | 0 | 1 | 0.9 | 0 | 0 | 0 | 0 | 1 | 0.67 | 5.41 | 0 | 0 | 0 | 0 | 13.2374 | 0 | 1 | 0.85 | 0 | 0 | 0 | 0 | 0 | 0 | 0 | 0 | 0 | 0 | 0 | 0 | 0 | 0 | 1 | 0.74 | 158.3 | 0 | 0 | 158.3 | 387.336 | 0 | 1 | 0.4 | 33.54 | 0 | 33.54 | 0 | 0 | 82.0673 | 0 | 1 | 0.42
1990-11-12 | 1990 | 11 | 12 | 74.8 | 0 | 0 | 0 | 8.33 | 203.4065 | 0 | 1 | 0.9 | 0 | 0 | 0 | 0 | 1 | 0.67 | 0 | 0 | 0 | 0 | 0 | 0 | 0 | 1 | 0.85 | 0 | 0 | 0 | 0 | 0 | 0 | 0 | 0 | 0 | 0 | 0 | 0 | 0 | 0 | 1 | 0.74 | 140.5 | 0 | 0 | 140.5 | 343.7821 | 0 | 1 | 0.4 | 33.06 | 0 | 33.06 | 0 | 0 | 80.8928 | 0 | 1 | 0.42
1990-11-13 | 1990 | 11 | 13 | 70.84 | 0 | 0 | 0 | 8.35 | 193.7659 | 0 | 1 | 0.9 | 0 | 0 | 0 | 0 | 1 | 0.67 | 0 | 0 | 0 | 0 | 0 | 0 | 0 | 1 | 0.85 | 0 | 0 | 0 | 0 | 0 | 0 | 0 | 0 | 0 | 0 | 0 | 0 | 0 | 0 | 1 | 0.74 | 129.9 | 0 | 0 | 129.9 | 317.8456 | 0 | 1 | 0.4 | 32.59 | 0 | 32.59 | 0 | 0 | 79.7428 | 0 | 1 | 0.42
1990-11-14 | 1990 | 11 | 14 | 67.54 | 0 | 0 | 0 | 8.23 | 185.3977 | 0 | 1 | 0.9 | 0 | 0 | 0 | 0 | 1 | 0.67 | 0 | 0 | 0 | 0 | 0 | 0 | 0 | 1 | 0.85 | 0 | 0 | 0 | 0 | 0 | 0 | 0 | 0 | 0 | 0 | 0 | 0 | 0 | 0 | 1 | 0.74 | 121.1 | 0 | 0 | 121.1 | 296.3133 | 0 | 1 | 0.4 | 32.21 | 0 | 32.21 | 0 | 0 | 78.813 | 0 | 1 | 0.42
1990-11-15 | 1990 | 11 | 15 | 62.81 | 0 | 0 | 0 | 7.7 | 172.5273 | 0 | 1 | 0.9 | 0 | 0 | 0 | 0 | 1 | 0.67 | 0 | 0 | 0 | 0 | 0 | 0 | 0 | 1 | 0.85 | 0 | 0 | 0 | 0 | 0 | 0 | 0 | 0 | 0 | 0 | 0 | 0 | 0 | 0 | 1 | 0.74 | 113.2 | 0 | 0 | 113.2 | 276.9832 | 0 | 1 | 0.4 | 31.79 | 0 | 31.79 | 0 | 0 | 77.7853 | 0 | 1 | 0.42
1990-11-16 | 1990 | 11 | 16 | 57.87 | 0 | 0 | 0 | 7.67 | 160.3664 | 0 | 1 | 0.9 | 0 | 0 | 0 | 0 | 1 | 0.67 | 0 | 0 | 0 | 0 | 0 | 0 | 0 | 1 | 0.85 | 0 | 0 | 0 | 0 | 0 | 0 | 0 | 0 | 0 | 0 | 0 | 0 | 0 | 0 | 1 | 0.74 | 103.6 | 0 | 0 | 103.6 | 253.4935 | 0 | 1 | 0.4 | 31.41 | 0 | 31.41 | 0 | 0 | 76.8555 | 0 | 1 | 0.42
1990-11-17 | 1990 | 11 | 17 | 51.38 | 0 | 0 | 0 | 7.66 | 144.4619 | 0 | 1 | 0.9 | 0 | 0 | 0 | 0 | 1 | 0.67 | 0 | 0 | 0 | 0 | 0 | 0 | 0 | 1 | 0.85 | 0 | 0 | 0 | 0 | 0 | 0 | 0 | 0 | 0 | 0 | 0 | 0 | 0 | 0 | 1 | 0.74 | 99.9 | 0 | 0 | 99.9 | 244.4401 | 0 | 1 | 0.4 | 31.01 | 0 | 31.01 | 0 | 0 | 75.8768 | 0 | 1 | 0.42
1990-11-18 | 1990 | 11 | 18 | 48.61 | 0 | 0 | 0 | 7.4 | 137.048 | 0 | 1 | 0.9 | 0 | 0 | 0 | 0 | 1 | 0.67 | 0 | 0 | 0 | 0 | 0 | 0 | 0 | 1 | 0.85 | 0 | 0 | 0 | 0 | 0 | 0 | 0 | 0 | 0 | 0 | 0 | 0 | 0 | 0 | 1 | 0.74 | 94.3 | 0 | 0 | 94.3 | 230.7378 | 0 | 1 | 0.4 | 31.53 | 0 | 31.53 | 0 | 0 | 77.1491 | 0 | 1 | 0.42
1990-11-19 | 1990 | 11 | 19 | 43.21 | 0 | 0 | 0 | 7.08 | 123.052 | 0 | 1 | 0.9 | 0 | 0 | 0 | 0 | 1 | 0.67 | 0 | 0 | 0 | 0 | 0 | 0 | 0 | 1 | 0.85 | 0 | 0 | 0 | 0 | 0 | 0 | 0 | 0 | 0 | 0 | 0 | 0 | 0 | 0 | 1 | 0.74 | 90 | 0 | 0 | 90 | 220.2163 | 0 | 1 | 0.4 | 31.18 | 0 | 31.18 | 0 | 0 | 76.2927 | 0 | 1 | 0.42
1990-11-20 | 1990 | 11 | 20 | 40.16 | 0 | 0 | 0 | 6.88 | 115.0997 | 0 | 1 | 0.9 | 0 | 0 | 0 | 0 | 1 | 0.67 | 0 | 0 | 0 | 0 | 0 | 0 | 0 | 1 | 0.85 | 0 | 0 | 0 | 0 | 0 | 0 | 0 | 0 | 0 | 0 | 0 | 0 | 0 | 0 | 1 | 0.74 | 87.3 | 0 | 0 | 87.3 | 213.6098 | 0 | 1 | 0.4 | 30.82 | 0 | 30.82 | 0 | 0 | 75.4119 | 0 | 1 | 0.42
1990-11-21 | 1990 | 11 | 21 | 34.76 | 0 | 0 | 0 | 6.82 | 101.7399 | 0 | 1 | 0.9 | 0 | 0 | 0 | 0 | 1 | 0.67 | 0 | 0 | 0 | 0 | 0 | 0 | 0 | 1 | 0.85 | 0 | 0 | 0 | 0 | 0 | 0 | 0 | 0 | 0 | 0 | 0 | 0 | 0 | 0 | 1 | 0.74 | 84.5 | 0 | 0 | 84.5 | 206.7587 | 0 | 1 | 0.4 | 30.46 | 0 | 30.46 | 0 | 0 | 74.531 | 0 | 1 | 0.42
1990-11-22 | 1990 | 11 | 22 | 34.59 | 0 | 0 | 0 | 6.79 | 101.2506 | 0 | 1 | 0.9 | 0 | 0 | 0 | 0 | 1 | 0.67 | 0 | 0 | 0 | 0 | 0 | 0 | 0 | 1 | 0.85 | 0 | 0 | 0 | 0 | 0 | 0 | 0 | 0 | 0 | 0 | 0 | 0 | 0 | 0 | 1 | 0.74 | 81.7 | 0 | 0 | 81.7 | 199.9075 | 0 | 1 | 0.4 | 30.72 | 0 | 30.72 | 0 | 0 | 75.1672 | 0 | 1 | 0.42
1990-11-23 | 1990 | 11 | 23 | 31.39 | 0 | 0 | 0 | 6.4 | 92.4664 | 0 | 1 | 0.9 | 0 | 0 | 0 | 0 | 1 | 0.67 | 0 | 0 | 0 | 0 | 0 | 0 | 0 | 1 | 0.85 | 0 | 0 | 0 | 0 | 0 | 0 | 0 | 0 | 0 | 0 | 0 | 0 | 0 | 0 | 1 | 0.74 | 84.4 | 0 | 0 | 84.4 | 206.514 | 0 | 1 | 0.4 | 38.22 | 0 | 38.22 | 0 | 0 | 93.5185 | 0 | 1 | 0.42
1990-11-24 | 1990 | 11 | 24 | 30.32 | 0 | 0 | 0 | 6.35 | 89.7259 | 0 | 1 | 0.9 | 0 | 0 | 0 | 0 | 1 | 0.67 | 0 | 0 | 0 | 0 | 0 | 0 | 0 | 1 | 0.85 | 0 | 0 | 0 | 0 | 0 | 0 | 0 | 0 | 0 | 0 | 0 | 0 | 0 | 0 | 1 | 0.74 | 81.2 | 0 | 0 | 81.2 | 198.6841 | 0 | 1 | 0.4 | 37.46 | 0 | 37.46 | 0 | 0 | 91.6589 | 0 | 1 | 0.42
1990-11-25 | 1990 | 11 | 25 | 28.98 | 0 | 0 | 0 | 6.28 | 86.2759 | 0 | 1 | 0.9 | 0 | 0 | 0 | 0 | 1 | 0.67 | 0 | 0 | 0 | 0 | 0 | 0 | 0 | 1 | 0.85 | 0 | 0 | 0 | 0 | 0 | 0 | 0 | 0 | 0 | 0 | 0 | 0 | 0 | 0 | 1 | 0.74 | 79.7 | 0 | 0 | 79.7 | 195.0138 | 0 | 1 | 0.4 | 36.92 | 0 | 36.92 | 0 | 0 | 90.3376 | 0 | 1 | 0.42
1990-11-26 | 1990 | 11 | 26 | 27.15 | 0 | 0 | 0 | 6.29 | 81.8226 | 0 | 1 | 0.9 | 0 | 0 | 0 | 0 | 1 | 0.67 | 0 | 0 | 0 | 0 | 0 | 0 | 0 | 1 | 0.85 | 0 | 0 | 0 | 0 | 0 | 0 | 0 | 0 | 0 | 0 | 0 | 0 | 0 | 0 | 1 | 0.74 | 77.5 | 0 | 0 | 77.5 | 189.6307 | 0 | 1 | 0.4 | 36.38 | 0 | 36.38 | 0 | 0 | 89.0163 | 0 | 1 | 0.42
1990-11-27 | 1990 | 11 | 27 | 24.43 | 0 | 0 | 0 | 5.84 | 74.0661 | 0 | 1 | 0.9 | 0 | 0 | 0 | 0 | 1 | 0.67 | 0 | 0 | 0 | 0 | 0 | 0 | 0 | 1 | 0.85 | 0 | 0 | 0 | 0 | 0 | 0 | 0 | 0 | 0 | 0 | 0 | 0 | 0 | 0 | 1 | 0.74 | 74.3 | 0 | 0 | 74.3 | 181.8008 | 0 | 1 | 0.4 | 35.97 | 0 | 35.97 | 0 | 0 | 88.0131 | 0 | 1 | 0.42
1990-11-28 | 1990 | 11 | 28 | 24.08 | 0 | 0 | 0 | 6.23 | 74.164 | 0 | 1 | 0.9 | 0 | 0 | 0 | 0 | 1 | 0.67 | 0 | 0 | 0 | 0 | 0 | 0 | 0 | 1 | 0.85 | 0 | 0 | 0 | 0 | 0 | 0 | 0 | 0 | 0 | 0 | 0 | 0 | 0 | 0 | 1 | 0.74 | 72.7 | 0 | 0 | 72.7 | 177.8858 | 0 | 1 | 0.4 | 35.51 | 0 | 35.51 | 0 | 0 | 86.8876 | 0 | 1 | 0.42
1990-11-29 | 1990 | 11 | 29 | 25.87 | 0 | 0 | 0 | 6.15 | 78.3481 | 0 | 1 | 0.9 | 0 | 0 | 0 | 0 | 1 | 0.67 | 0 | 0 | 0 | 0 | 0 | 0 | 0 | 1 | 0.85 | 0 | 0 | 0 | 0 | 0 | 0 | 0 | 0 | 0 | 0 | 0 | 0 | 0 | 0 | 1 | 0.74 | 69.6 | 0 | 0 | 69.6 | 170.3006 | 0 | 1 | 0.4 | 35 | 0 | 35 | 0 | 0 | 85.6397 | 0 | 1 | 0.42
1990-11-30 | 1990 | 11 | 30 | 23.55 | 0 | 0 | 0 | 5.8 | 71.815 | 0 | 1 | 0.9 | 0 | 0 | 0 | 0 | 1 | 0.67 | 0 | 0 | 0 | 0 | 0 | 0 | 0 | 1 | 0.85 | 0 | 0 | 0 | 0 | 0 | 0 | 0 | 0 | 0 | 0 | 0 | 0 | 0 | 0 | 1 | 0.74 | 66.3 | 0 | 0 | 66.3 | 162.226 | 0 | 1 | 0.4 | 34.5 | 0 | 34.5 | 0 | 0 | 84.4163 | 0 | 1 | 0.42
1990-12-01 | 1990 | 12 | 1 | 23.32 | 0 | 0 | 0 | 6.06 | 71.8884 | 0 | 1 | 0.9 | 0 | 0 | 0 | 0 | 1 | 0.67 | 0 | 0 | 0 | 0 | 0 | 0 | 0 | 1 | 0.85 | 0 | 0 | 0 | 0 | 0 | 0 | 0 | 0 | 0 | 0 | 0 | 0 | 0 | 0 | 1 | 0.74 | 63.9 | 0 | 0 | 63.9 | 156.3536 | 0 | 1 | 0.4 | 34.06 | 0 | 34.06 | 0 | 0 | 83.3396 | 0 | 1 | 0.42
1990-12-02 | 1990 | 12 | 2 | 19.47 | 0 | 0 | 0 | 5.73 | 61.6606 | 0 | 1 | 0.9 | 0 | 0 | 0 | 0 | 1 | 0.67 | 0 | 0 | 0 | 0 | 0 | 0 | 0 | 1 | 0.85 | 0 | 0 | 0 | 0 | 0 | 0 | 0 | 0 | 0 | 0 | 0 | 0 | 0 | 0 | 1 | 0.74 | 63.2 | 0 | 0 | 63.2 | 154.6408 | 0 | 1 | 0.4 | 33.66 | 0 | 33.66 | 0 | 0 | 82.3609 | 0 | 1 | 0.42
1990-12-03 | 1990 | 12 | 3 | 20.19 | 0 | 0 | 0 | 5.61 | 63.1287 | 0 | 1 | 0.9 | 0 | 0 | 0 | 0 | 1 | 0.67 | 0 | 0 | 0 | 0 | 0 | 0 | 0 | 1 | 0.85 | 0 | 0 | 0 | 0 | 0 | 0 | 0 | 0 | 0 | 0 | 0 | 0 | 0 | 0 | 1 | 0.74 | 61.4 | 0 | 0 | 61.4 | 150.2365 | 0 | 1 | 0.4 | 33.23 | 0 | 33.23 | 0 | 0 | 81.3088 | 0 | 1 | 0.42
1990-12-04 | 1990 | 12 | 4 | 18.45 | 0 | 0 | 0 | 5.71 | 59.1158 | 0 | 1 | 0.9 | 0 | 0 | 0 | 0 | 1 | 0.67 | 0 | 0 | 0 | 0 | 0 | 0 | 0 | 1 | 0.85 | 0 | 0 | 0 | 0 | 0 | 0 | 0 | 0 | 0 | 0 | 0 | 0 | 0 | 0 | 1 | 0.74 | 59.7 | 0 | 0 | 59.7 | 146.0768 | 0 | 1 | 0.4 | 35.41 | 0 | 35.41 | 0 | 0 | 86.6429 | 0 | 1 | 0.42
1990-12-05 | 1990 | 12 | 5 | 18.69 | 0 | 0 | 0 | 5.72 | 59.7276 | 0 | 1 | 0.9 | 0 | 0 | 0 | 0 | 1 | 0.67 | 0 | 0 | 0 | 0 | 0 | 0 | 0 | 1 | 0.85 | 0 | 0 | 0 | 0 | 0 | 0 | 0 | 0 | 0 | 0 | 0 | 0 | 0 | 0 | 1 | 0.74 | 73.6 | 0 | 0 | 73.6 | 180.088 | 0 | 1 | 0.4 | 34.85 | 0 | 34.85 | 0 | 0 | 85.2727 | 0 | 1 | 0.42
1990-12-06 | 1990 | 12 | 6 | 17.67 | 0 | 0 | 0 | 5.31 | 56.2286 | 0 | 1 | 0.9 | 0 | 0 | 0 | 0 | 1 | 0.67 | 0 | 0 | 0 | 0 | 0 | 0 | 0 | 1 | 0.85 | 0 | 0 | 0 | 0 | 0 | 0 | 0 | 0 | 0 | 0 | 0 | 0 | 0 | 0 | 1 | 0.74 | 75.3 | 0 | 0 | 75.3 | 184.2477 | 0 | 1 | 0.4 | 34.4 | 0 | 34.4 | 0 | 0 | 84.1716 | 0 | 1 | 0.42
1990-12-07 | 1990 | 12 | 7 | 18.1 | 0 | 0 | 0 | 5.61 | 58.0148 | 0 | 1 | 0.9 | 0 | 0 | 0 | 0 | 1 | 0.67 | 0 | 0 | 0 | 0 | 0 | 0 | 0 | 1 | 0.85 | 0 | 0 | 0 | 0 | 0 | 0 | 0 | 0 | 0 | 0 | 0 | 0 | 0 | 0 | 1 | 0.74 | 73.3 | 0 | 0 | 73.3 | 179.354 | 0 | 1 | 0.4 | 34.59 | 0 | 34.59 | 0 | 0 | 84.6365 | 0 | 1 | 0.42
1990-12-08 | 1990 | 12 | 8 | 21.06 | 0 | 0 | 0 | 5.54 | 65.0862 | 0 | 1 | 0.9 | 0 | 0 | 0 | 0 | 1 | 0.67 | 0 | 0 | 0 | 0 | 0 | 0 | 0 | 1 | 0.85 | 0 | 0 | 0 | 0 | 0 | 0 | 0 | 0 | 0 | 0 | 0 | 0 | 0 | 0 | 1 | 0.74 | 78.1 | 0 | 0 | 78.1 | 191.0988 | 0 | 1 | 0.4 | 34.19 | 0 | 34.19 | 0 | 0 | 83.6577 | 0 | 1 | 0.42
1990-12-09 | 1990 | 12 | 9 | 22.72 | 0 | 0 | 0 | 5.44 | 68.9032 | 0 | 1 | 0.9 | 0 | 0 | 0 | 0 | 1 | 0.67 | 0 | 0 | 0 | 0 | 0 | 0 | 0 | 1 | 0.85 | 0 | 0 | 0 | 0 | 0 | 0 | 0 | 0 | 0 | 0 | 0 | 0 | 0 | 0 | 1 | 0.74 | 197.2 | 0 | 0 | 197.2 | 482.5184 | 0 | 1 | 0.4 | 33.77 | 0 | 33.77 | 0 | 0 | 82.6301 | 0 | 1 | 0.42
1990-12-10 | 1990 | 12 | 10 | 24.76 | 0 | 0 | 0 | 5.27 | 73.4788 | 0 | 1 | 0.9 | 0 | 0 | 0 | 0 | 1 | 0.67 | 0 | 0 | 0 | 0 | 0 | 0 | 0 | 1 | 0.85 | 0 | 0 | 0 | 0 | 0 | 0 | 0 | 0 | 0 | 0 | 0 | 0 | 0 | 0 | 1 | 0.74 | 145 | 0 | 0 | 145 | 354.793 | 0 | 1 | 0.4 | 33.33 | 0 | 33.33 | 0 | 0 | 81.5534 | 0 | 1 | 0.42
1990-12-11 | 1990 | 12 | 11 | 24.6 | 0 | 0 | 0 | 5.38 | 73.3565 | 0 | 1 | 0.9 | 0 | 0 | 0 | 0 | 1 | 0.67 | 0 | 0 | 0 | 0 | 0 | 0 | 0 | 1 | 0.85 | 0 | 0 | 0 | 0 | 0 | 0 | 0 | 0 | 0 | 0 | 0 | 0 | 0 | 0 | 1 | 0.74 | 117.2 | 0 | 0 | 117.2 | 286.7706 | 0 | 1 | 0.4 | 32.91 | 0 | 32.91 | 0 | 0 | 80.5258 | 0 | 1 | 0.42
1990-12-12 | 1990 | 12 | 12 | 23.73 | 0 | 0 | 0 | 5.4 | 71.2767 | 0 | 1 | 0.9 | 0 | 0 | 0 | 0 | 1 | 0.67 | 0 | 0 | 0 | 0 | 0 | 0 | 0 | 1 | 0.85 | 0 | 0 | 0 | 0 | 0 | 0 | 0 | 0 | 0 | 0 | 0 | 0 | 0 | 0 | 1 | 0.74 | 101.6 | 0 | 0 | 101.6 | 248.5998 | 0 | 1 | 0.4 | 32.51 | 0 | 32.51 | 0 | 0 | 79.547 | 0 | 1 | 0.42
1990-12-13 | 1990 | 12 | 13 | 21.52 | 0 | 0 | 0 | 5.38 | 65.8202 | 0 | 1 | 0.9 | 0 | 0 | 0 | 0 | 1 | 0.67 | 0 | 0 | 0 | 0 | 0 | 0 | 0 | 1 | 0.85 | 0 | 0 | 0 | 0 | 0 | 0 | 0 | 0 | 0 | 0 | 0 | 0 | 0 | 0 | 1 | 0.74 | 92.7 | 0 | 0 | 92.7 | 226.8228 | 0 | 1 | 0.4 | 32.11 | 0 | 32.11 | 0 | 0 | 78.5683 | 0 | 1 | 0.42
1990-12-14 | 1990 | 12 | 14 | 20.72 | 0 | 0 | 0 | 5.21 | 63.4468 | 0 | 1 | 0.9 | 0 | 0 | 0 | 0 | 1 | 0.67 | 0 | 0 | 0 | 0 | 0 | 0 | 0 | 1 | 0.85 | 0 | 0 | 0 | 0 | 0 | 0 | 0 | 0 | 0 | 0 | 0 | 0 | 0 | 0 | 1 | 0.74 | 86.2 | 0 | 0 | 86.2 | 210.9183 | 0 | 1 | 0.4 | 31.72 | 0 | 31.72 | 0 | 0 | 77.614 | 0 | 1 | 0.42
1990-12-15 | 1990 | 12 | 15 | 19.21 | 0 | 0 | 0 | 4.99 | 59.2137 | 0 | 1 | 0.9 | 0 | 0 | 0 | 0 | 1 | 0.67 | 0 | 0 | 0 | 0 | 0 | 0 | 0 | 1 | 0.85 | 0 | 0 | 0 | 0 | 0 | 0 | 0 | 0 | 0 | 0 | 0 | 0 | 0 | 0 | 1 | 0.74 | 81.4 | 0 | 0 | 81.4 | 199.1734 | 0 | 1 | 0.4 | 31.33 | 0 | 31.33 | 0 | 0 | 76.6597 | 0 | 1 | 0.42
1990-12-16 | 1990 | 12 | 16 | 16.24 | 0 | 0 | 0 | 5.21 | 52.4849 | 0 | 1 | 0.9 | 0 | 0 | 0 | 0 | 1 | 0.67 | 0 | 0 | 0 | 0 | 0 | 0 | 0 | 1 | 0.85 | 0 | 0 | 0 | 0 | 0 | 0 | 0 | 0 | 0 | 0 | 0 | 0 | 0 | 0 | 1 | 0.74 | 78.7 | 0 | 0 | 78.7 | 192.5669 | 0 | 1 | 0.4 | 30.97 | 0 | 30.97 | 0 | 0 | 75.7789 | 0 | 1 | 0.42
1990-12-17 | 1990 | 12 | 17 | 14.76 | 0 | 0 | 0 | 5 | 48.3497 | 0 | 1 | 0.9 | 0 | 0 | 0 | 0 | 1 | 0.67 | 0 | 0 | 0 | 0 | 0 | 0 | 0 | 1 | 0.85 | 0 | 0 | 0 | 0 | 0 | 0 | 0 | 0 | 0 | 0 | 0 | 0 | 0 | 0 | 1 | 0.74 | 76.9 | 0 | 0 | 76.9 | 188.1626 | 0 | 1 | 0.4 | 30.64 | 0 | 30.64 | 0 | 0 | 74.9714 | 0 | 1 | 0.42
1990-12-18 | 1990 | 12 | 18 | 14.55 | 0 | 0 | 0 | 5.18 | 48.2763 | 0 | 1 | 0.9 | 0 | 0 | 0 | 0 | 1 | 0.67 | 0 | 0 | 0 | 0 | 0 | 0 | 0 | 1 | 0.85 | 0 | 0 | 0 | 0 | 0 | 0 | 0 | 0 | 0 | 0 | 0 | 0 | 0 | 0 | 1 | 0.74 | 75.1 | 0 | 0 | 75.1 | 183.7583 | 0 | 1 | 0.4 | 30.29 | 0 | 30.29 | 0 | 0 | 74.115 | 0 | 1 | 0.42
1990-12-19 | 1990 | 12 | 19 | 14.13 | 0 | 0 | 0 | 4.86 | 46.4656 | 0 | 1 | 0.9 | 0 | 0 | 0 | 0 | 1 | 0.67 | 0 | 0 | 0 | 0 | 0 | 0 | 0 | 1 | 0.85 | 0 | 0 | 0 | 0 | 0 | 0 | 0 | 0 | 0 | 0 | 0 | 0 | 0 | 0 | 1 | 0.74 | 71.2 | 0 | 0 | 71.2 | 174.2156 | 0 | 1 | 0.4 | 29.95 | 0 | 29.95 | 0 | 0 | 73.2831 | 0 | 1 | 0.42
1990-12-20 | 1990 | 12 | 20 | 11.54 | 0 | 0 | 0 | 4.98 | 40.4219 | 0 | 1 | 0.9 | 0 | 0 | 0 | 0 | 1 | 0.67 | 0 | 0 | 0 | 0 | 0 | 0 | 0 | 1 | 0.85 | 0 | 0 | 0 | 0 | 0 | 0 | 0 | 0 | 0 | 0 | 0 | 0 | 0 | 0 | 1 | 0.74 | 66.4 | 0 | 0 | 66.4 | 162.4707 | 0 | 1 | 0.4 | 29.6 | 0 | 29.6 | 0 | 0 | 72.4267 | 0 | 1 | 0.42
1990-12-21 | 1990 | 12 | 21 | 12.22 | 0 | 0 | 0 | 5.21 | 42.6486 | 0 | 1 | 0.9 | 0 | 0 | 0 | 0 | 1 | 0.67 | 0 | 0 | 0 | 0 | 0 | 0 | 0 | 1 | 0.85 | 0 | 0 | 0 | 0 | 0 | 0 | 0 | 0 | 0 | 0 | 0 | 0 | 0 | 0 | 1 | 0.74 | 62.3 | 0 | 0 | 62.3 | 152.4386 | 0 | 1 | 0.4 | 29.29 | 0 | 29.29 | 0 | 0 | 71.6682 | 0 | 1 | 0.42
1990-12-22 | 1990 | 12 | 22 | 13.41 | 0 | 0 | 0 | 5.01 | 45.0709 | 0 | 1 | 0.9 | 0 | 0 | 0 | 0 | 1 | 0.67 | 0 | 0 | 0 | 0 | 0 | 0 | 0 | 1 | 0.85 | 0 | 0 | 0 | 0 | 0 | 0 | 0 | 0 | 0 | 0 | 0 | 0 | 0 | 0 | 1 | 0.74 | 59.8 | 0 | 0 | 59.8 | 146.3215 | 0 | 1 | 0.4 | 28.98 | 0 | 28.98 | 0 | 0 | 70.9097 | 0 | 1 | 0.42
1990-12-23 | 1990 | 12 | 23 | 16.16 | 0 | 0 | 0 | 5.21 | 52.2891 | 0 | 1 | 0.9 | 0 | 0 | 0 | 0 | 1 | 0.67 | 0 | 0 | 0 | 0 | 0 | 0 | 0 | 1 | 0.85 | 0 | 0 | 0 | 0 | 0 | 0 | 0 | 0 | 0 | 0 | 0 | 0 | 0 | 0 | 1 | 0.74 | 57 | 0 | 0 | 57 | 139.4703 | 0 | 1 | 0.4 | 29.56 | 0 | 29.56 | 0 | 0 | 72.3288 | 0 | 1 | 0.42
1990-12-24 | 1990 | 12 | 24 | 14.81 | 0 | 0 | 0 | 5.19 | 48.937 | 0 | 1 | 0.9 | 0 | 0 | 0 | 0 | 1 | 0.67 | 0 | 0 | 0 | 0 | 0 | 0 | 0 | 1 | 0.85 | 0 | 0 | 0 | 0 | 0 | 0 | 0 | 0 | 0 | 0 | 0 | 0 | 0 | 0 | 1 | 0.74 | 54.4 | 0 | 0 | 54.4 | 133.1085 | 0 | 1 | 0.4 | 29.23 | 0 | 29.23 | 0 | 0 | 71.5214 | 0 | 1 | 0.42
1990-12-25 | 1990 | 12 | 25 | 13.2 | 0 | 0 | 0 | 5.2 | 45.022 | 0 | 1 | 0.9 | 0 | 0 | 0 | 0 | 1 | 0.67 | 1.61 | 0 | 0 | 0 | 0 | 3.9394 | 0 | 1 | 0.85 | 0 | 0 | 0 | 0 | 0 | 0 | 0 | 0 | 0 | 0 | 0 | 0 | 0 | 0 | 1 | 0.74 | 52.6 | 0 | 0 | 52.6 | 128.7042 | 0 | 1 | 0.4 | 28.94 | 0 | 28.94 | 0 | 0 | 70.8118 | 0 | 1 | 0.42
1990-12-26 | 1990 | 12 | 26 | 24.51 | 0 | 0 | 0 | 6.58 | 76.0725 | 0 | 1 | 0.9 | 0 | 0 | 0 | 0 | 1 | 0.67 | 22.92 | 0 | 0 | 0 | 0 | 56.0818 | 0 | 1 | 0.85 | 0 | 0 | 0 | 0 | 0 | 13.94 | 0 | 0 | 0 | 0 | 0 | 0 | 34.1091 | 0 | 1 | 0.74 | 52.8 | 0 | 0 | 52.8 | 129.1936 | 0 | 1 | 0.4 | 29.29 | 0 | 29.29 | 0 | 0 | 71.6682 | 0 | 1 | 0.42
1990-12-27 | 1990 | 12 | 27 | 61.87 | 0 | 0 | 0 | 7.3 | 169.2485 | 0 | 1 | 0.9 | 0 | 0 | 0 | 0 | 1 | 0.67 | 39.42 | 0 | 0 | 0 | 0 | 96.4547 | 0 | 1 | 0.85 | 0 | 0 | 0 | 0 | 0 | 41.39 | 0 | 0 | 0 | 0 | 0 | 0 | 101.275 | 0 | 1 | 0.74 | 59.2 | 0 | 0 | 59.2 | 144.8534 | 0 | 1 | 0.4 | 29.94 | 0 | 29.94 | 0 | 0 | 73.2586 | 0 | 1 | 0.42
1990-12-28 | 1990 | 12 | 28 | 66.25 | 0 | 0 | 0 | 7.69 | 180.9199 | 0 | 1 | 0.9 | 0 | 0 | 0 | 0 | 1 | 0.67 | 164.55 | 0 | 0 | 0 | 0 | 402.6288 | 0 | 1 | 0.85 | 0 | 0 | 0 | 0 | 0 | 196.54 | 0 | 0 | 0 | 0 | 0 | 0 | 480.9035 | 0 | 1 | 0.74 | 67.2 | 0 | 0 | 67.2 | 164.4282 | 0 | 1 | 0.4 | 29.72 | 0 | 29.72 | 0 | 0 | 72.7203 | 0 | 1 | 0.42
1990-12-29 | 1990 | 12 | 29 | 80.95 | 0 | 0 | 0 | 8.55 | 218.9929 | 0 | 1 | 0.9 | 0 | 0 | 0 | 0 | 1 | 0.67 | 40.82 | 0 | 0 | 0 | 0 | 99.8803 | 0 | 1 | 0.85 | 0 | 0 | 0 | 0 | 0 | 12.36 | 0 | 0 | 0 | 0 | 0 | 0 | 30.243 | 0 | 1 | 0.74 | 65 | 0 | 0 | 65 | 159.0451 | 0 | 1 | 0.4 | 29.48 | 0 | 29.48 | 0 | 0 | 72.1331 | 0 | 1 | 0.42
1990-12-30 | 1990 | 12 | 30 | 103.77 | 0 | 0 | 0 | 8.98 | 275.8821 | 0 | 1 | 0.9 | 0 | 0 | 0 | 0 | 1 | 0.67 | 0 | 0 | 0 | 0 | 0 | 0 | 0 | 1 | 0.85 | 0 | 0 | 0 | 0 | 0 | 0 | 0 | 0 | 0 | 0 | 0 | 0 | 0 | 0 | 1 | 0.74 | 62.2 | 0 | 0 | 62.2 | 152.1939 | 0 | 1 | 0.4 | 29.15 | 0 | 29.15 | 0 | 0 | 71.3256 | 0 | 1 | 0.42
1990-12-31 | 1990 | 12 | 31 | 101.98 | 0 | 0 | 0 | 8.81 | 271.0863 | 0 | 1 | 0.9 | 0 | 0 | 0 | 0 | 1 | 0.67 | 0 | 0 | 0 | 0 | 0 | 0 | 0 | 1 | 0.85 | 0 | 0 | 0 | 0 | 0 | 0 | 0 | 0 | 0 | 0 | 0 | 0 | 0 | 0 | 1 | 0.74 | 57.8 | 0 | 0 | 57.8 | 141.4278 | 0 | 1 | 0.4 | 28.85 | 0 | 28.85 | 0 | 0 | 70.5916 | 0 | 1 | 0.42
1991-01-01 | 1991 | 1 | 1 | 95.85 | 0 | 0 | 0 | 8.79 | 256.0382 | 0 | 1 | 0.9 | 0 | 0 | 0 | 0 | 1 | 0.67 | 0 | 0 | 0 | 0 | 0 | 0 | 0 | 1 | 0.85 | 0 | 0 | 0 | 0 | 0 | 0 | 0 | 0 | 0 | 0 | 0 | 0 | 0 | 0 | 1 | 0.74 | 53.3 | 0 | 0 | 53.3 | 130.417 | 0 | 1 | 0.4 | 28.58 | 0 | 28.58 | 0 | 0 | 69.9309 | 0 | 1 | 0.42
1991-01-02 | 1991 | 1 | 2 | 91.04 | 0 | 0 | 0 | 8.36 | 243.2167 | 0 | 1 | 0.9 | 0 | 0 | 0 | 0 | 1 | 0.67 | 0 | 0 | 0 | 0 | 0 | 0 | 0 | 1 | 0.85 | 0 | 0 | 0 | 0 | 0 | 0 | 0 | 0 | 0 | 0 | 0 | 0 | 0 | 0 | 1 | 0.74 | 49.4 | 0 | 0 | 49.4 | 120.8743 | 0 | 1 | 0.4 | 28.3 | 0 | 28.3 | 0 | 0 | 69.2458 | 0 | 1 | 0.42
1991-01-03 | 1991 | 1 | 3 | 86.06 | 0 | 0 | 0 | 8.35 | 231.0069 | 0 | 1 | 0.9 | 0 | 0 | 0 | 0 | 1 | 0.67 | 0 | 0 | 0 | 0 | 0 | 0 | 0 | 1 | 0.85 | 0 | 0 | 0 | 0 | 0 | 0 | 0 | 0 | 0 | 0 | 0 | 0 | 0 | 0 | 1 | 0.74 | 46.6 | 0 | 0 | 46.6 | 114.0231 | 0 | 1 | 0.4 | 28.09 | 0 | 28.09 | 0 | 0 | 68.732 | 0 | 1 | 0.42
1991-01-04 | 1991 | 1 | 4 | 79.14 | 0 | 0 | 0 | 8.53 | 214.5152 | 0 | 1 | 0.9 | 0 | 0 | 0 | 0 | 1 | 0.67 | 5.42 | 0 | 0 | 0 | 0 | 13.2619 | 0 | 1 | 0.85 | 0 | 0 | 0 | 0 | 0 | 0 | 0 | 0 | 0 | 0 | 0 | 0 | 0 | 0 | 1 | 0.74 | 61.8 | 0 | 0 | 61.8 | 151.2152 | 0 | 1 | 0.4 | 27.84 | 0 | 27.84 | 0 | 0 | 68.1202 | 0 | 1 | 0.42
1991-01-05 | 1991 | 1 | 5 | 76.22 | 0 | 0 | 0 | 8.15 | 206.4406 | 0 | 1 | 0.9 | 0 | 0 | 0 | 0 | 1 | 0.67 | 84.7 | 0 | 0 | 0 | 0 | 207.248 | 0 | 1 | 0.85 | 0 | 0 | 0 | 0 | 0 | 40.3 | 0 | 0 | 0 | 0 | 0 | 0 | 98.608 | 0 | 1 | 0.74 | 57.4 | 0 | 0 | 57.4 | 140.4491 | 0 | 1 | 0.4 | 27.61 | 0 | 27.61 | 0 | 0 | 67.5575 | 0 | 1 | 0.42
1991-01-06 | 1991 | 1 | 6 | 75.9 | 0.38 | 0 | 0 | 8.84 | 208.2757 | 0 | 1 | 0.9 | 232.63 | 0 | 569.2103 | 0 | 1 | 0.67 | 273.29 | 0 | 0 | 0 | 0 | 668.6991 | 0 | 1 | 0.85 | 0 | 0 | 0 | 0 | 0 | 296.46 | 0 | 0 | 0 | 0 | 0 | 0 | 725.3926 | 0 | 1 | 0.74 | 54 | 0 | 0 | 54 | 132.1298 | 0 | 1 | 0.4 | 27.41 | 0 | 27.41 | 0 | 0 | 67.0681 | 0 | 1 | 0.42
1991-01-07 | 1991 | 1 | 7 | 81.62 | 0.21 | 0 | 0 | 9.64 | 223.8132 | 0 | 1 | 0.9 | 4.29 | 0 | 10.497 | 0 | 1 | 0.67 | 0 | 0 | 0 | 0 | 0 | 0 | 0 | 1 | 0.85 | 0 | 0 | 0 | 0 | 0 | 0 | 0 | 0 | 0 | 0 | 0 | 0 | 0 | 0 | 1 | 0.74 | 50.6 | 0 | 0 | 50.6 | 123.8105 | 0 | 1 | 0.4 | 27.18 | 0 | 27.18 | 0 | 0 | 66.5053 | 0 | 1 | 0.42
1991-01-08 | 1991 | 1 | 8 | 113.03 | 0 | 0 | 0 | 9.48 | 299.7633 | 0 | 1 | 0.9 | 0 | 0 | 0 | 0 | 1 | 0.67 | 0 | 0 | 0 | 0 | 0 | 0 | 0 | 1 | 0.85 | 0 | 0 | 0 | 0 | 0 | 0 | 0 | 0 | 0 | 0 | 0 | 0 | 0 | 0 | 1 | 0.74 | 46.3 | 0 | 0 | 46.3 | 113.2891 | 0 | 1 | 0.4 | 26.99 | 0 | 26.99 | 0 | 0 | 66.0404 | 0 | 1 | 0.42
1991-01-09 | 1991 | 1 | 9 | 103.5 | 0 | 0 | 0 | 9.24 | 275.8576 | 0 | 1 | 0.9 | 0 | 0 | 0 | 0 | 1 | 0.67 | 0 | 0 | 0 | 0 | 0 | 0 | 0 | 1 | 0.85 | 0 | 0 | 0 | 0 | 0 | 0 | 0 | 0 | 0 | 0 | 0 | 0 | 0 | 0 | 1 | 0.74 | 43.9 | 0 | 0 | 43.9 | 107.4166 | 0 | 1 | 0.4 | 26.82 | 0 | 26.82 | 0 | 0 | 65.6245 | 0 | 1 | 0.42
1991-01-10 | 1991 | 1 | 10 | 109.23 | 0 | 0 | 0 | 9.35 | 290.1472 | 0 | 1 | 0.9 | 213.99 | 0 | 523.601 | 0 | 1 | 0.67 | 131.03 | 0 | 0 | 0 | 0 | 320.6105 | 0 | 1 | 0.85 | 0 | 0 | 0 | 0 | 1301.29 | 84.46 | 0 | 0 | 0 | 0 | 0 | 0 | 3390.7196 | 0 | 1 | 0.74 | 40.8 | 0 | 0 | 40.8 | 99.8314 | 0 | 1 | 0.4 | 28.32 | 0 | 28.32 | 0 | 0 | 69.2947 | 0 | 1 | 0.42
1991-01-11 | 1991 | 1 | 11 | 132.15 | 35.93 | 0 | 0 | 10.14 | 436.0773 | 0 | 1 | 0.9 | 1376.47 | 0 | 3368.0129 | 0 | 1 | 0.67 | 1325.84 | 0 | 0 | 0 | 0 | 3244.129 | 0 | 1 | 0.85 | 0 | 0 | 0 | 0 | 628.29 | 1345.51 | 0 | 0 | 0 | 0 | 0 | 0 | 4829.5886 | 0 | 1 | 0.74 | 200.6 | 0 | 0 | 200.6 | 490.8377 | 0 | 1 | 0.4 | 28.38 | 0 | 28.38 | 0 | 0 | 69.4415 | 0 | 1 | 0.42
1991-01-12 | 1991 | 1 | 12 | 156.26 | 18.99 | 0 | 0 | 10.67 | 454.918 | 0 | 1 | 0.9 | 379.86 | 0 | 929.4597 | 0 | 1 | 0.67 | 589.28 | 0 | 0 | 0 | 0 | 1441.8786 | 0 | 1 | 0.85 | 0 | 0 | 0 | 0 | 57.86 | 708.74 | 0 | 0 | 0 | 0 | 0 | 0 | 1875.7537 | 0 | 1 | 0.74 | 148.4 | 0 | 0 | 148.4 | 363.1122 | 0 | 1 | 0.4 | 28.26 | 0 | 28.26 | 0 | 0 | 69.1479 | 0 | 1 | 0.42
1991-01-13 | 1991 | 1 | 13 | 159.53 | 0.97 | 0 | 0 | 10.64 | 418.7536 | 0 | 1 | 0.9 | 121.84 | 0 | 298.124 | 0 | 1 | 0.67 | 78.99 | 0 | 0 | 0 | 0 | 193.2765 | 0 | 1 | 0.85 | 0 | 0 | 0 | 0 | 32.62 | 64.62 | 0 | 0 | 0 | 0 | 0 | 0 | 237.9315 | 0 | 1 | 0.74 | 183 | 0 | 0 | 183 | 447.7732 | 0 | 1 | 0.4 | 28.07 | 0 | 28.07 | 0 | 0 | 68.683 | 0 | 1 | 0.42
1991-01-14 | 1991 | 1 | 14 | 151.67 | 1.03 | 0 | 0 | 10.56 | 399.4724 | 0 | 1 | 0.9 | 42.94 | 0 | 105.0677 | 0 | 1 | 0.67 | 10.85 | 0 | 0 | 0 | 0 | 26.5483 | 0 | 1 | 0.85 | 0 | 0 | 0 | 0 | 48.56 | 0 | 0 | 0 | 0 | 0 | 0 | 0 | 118.8189 | 0 | 1 | 0.74 | 145.1 | 0 | 0 | 145.1 | 355.0376 | 0 | 1 | 0.4 | 27.85 | 0 | 27.85 | 0 | 0 | 68.1447 | 0 | 1 | 0.42
1991-01-15 | 1991 | 1 | 15 | 229.74 | 41.86 | 0 | 0 | 15.09 | 701.4869 | 0 | 1 | 0.9 | 1738.63 | 0 | 4254.1633 | 0 | 1 | 0.67 | 3375 | 0 | 0 | 0 | 0 | 8258.112 | 0 | 1 | 0.85 | 0 | 0 | 0 | 0 | 3700 | 2775 | 0 | 0 | 0 | 0 | 0 | 0 | 15843.3408 | 0 | 1 | 0.74 | 124.4 | 0 | 0 | 124.4 | 304.3879 | 0 | 1 | 0.4 | 69.67 | 0 | 69.67 | 0 | 0 | 170.4719 | 0 | 1 | 0.42
1991-01-16 | 1991 | 1 | 16 | 1007.37 | 1750 | 0 | 0 | 50 | 6869.2077 | 0 | 1 | 0.9 | 1238.45 | 0 | 3030.2989 | 0 | 1 | 0.67 | 3375 | 0 | 0 | 0 | 0 | 8258.112 | 0 | 1 | 0.85 | 0 | 0 | 0 | 0 | 3700 | 2775 | 0 | 0 | 0 | 0 | 0 | 0 | 15843.3408 | 0 | 1 | 0.74 | 259.1 | 0 | 0 | 259.1 | 633.9783 | 0 | 1 | 0.4 | 693.12 | 0 | 193.27 | 499.85 | 0 | 1695.9593 | 0 | 1 | 0.42
1991-01-17 | 1991 | 1 | 17 | 719 | 1750 | 0 | 0 | 20.1 | 6090.4494 | 0 | 1 | 0.9 | 489.64 | 0 | 1198.0747 | 0 | 1 | 0.67 | 3375 | 0 | 0 | 0 | 0 | 8258.112 | 0 | 1 | 0.85 | 0 | 0 | 0 | 0 | 3700 | 1806.89 | 0 | 0 | 0 | 0 | 0 | 0 | 13474.5228 | 0 | 1 | 0.74 | 2187 | 0 | 0 | 2187 | 5351.2566 | 0 | 1 | 0.4 | 409.65 | 0 | 176.34 | 233.31 | 0 | 1002.3513 | 0 | 1 | 0.42
1991-01-18 | 1991 | 1 | 18 | 1063.04 | 1750 | 0 | 0 | 15.64 | 6921.35 | 0 | 1 | 0.9 | 1051.58 | 0 | 2573.0564 | 0 | 1 | 0.67 | 3375 | 0 | 0 | 0 | 0 | 8258.112 | 0 | 1 | 0.85 | 0 | 0 | 0 | 0 | 3700 | 322.96 | 0 | 0 | 0 | 0 | 0 | 0 | 9843.5716 | 0 | 1 | 0.74 | 1376.5 | 0 | 0 | 1376.5 | 3368.0863 | 0 | 1 | 0.4 | 165.35 | 0 | 165.35 | 0 | 0 | 404.5863 | 0 | 1 | 0.42
1991-01-19 | 1991 | 1 | 19 | 1003.34 | 1750 | 0 | 0 | 15.5 | 6774.9306 | 0 | 1 | 0.9 | 867.45 | 0 | 2122.5183 | 0 | 1 | 0.67 | 3375 | 0 | 0 | 0 | 0 | 8258.112 | 0 | 1 | 0.85 | 0 | 0 | 0 | 0 | 3700 | 367.97 | 0 | 0 | 0 | 0 | 0 | 0 | 9953.7043 | 0 | 1 | 0.74 | 1031.3 | 0 | 0 | 1031.3 | 2523.4343 | 0 | 1 | 0.4 | 156.02 | 0 | 156.02 | 0 | 0 | 381.7572 | 0 | 1 | 0.42
1991-01-20 | 1991 | 1 | 20 | 925.03 | 925.32 | 0 | 0 | 15.46 | 4565.3535 | 0 | 1 | 0.9 | 868.89 | 0 | 2126.0418 | 0 | 1 | 0.67 | 3375 | 0 | 0 | 0 | 0 | 8258.112 | 0 | 1 | 0.85 | 0 | 0 | 0 | 0 | 2532.16 | 1424.97 | 0 | 0 | 0 | 0 | 0 | 0 | 9682.4956 | 0 | 1 | 0.74 | 872.4 | 0 | 0 | 872.4 | 2134.6302 | 0 | 1 | 0.4 | 156.16 | 0 | 151.69 | 4.47 | 0 | 382.0998 | 0 | 1 | 0.42
1991-01-21 | 1991 | 1 | 21 | 854.66 | 312.24 | 0 | 0 | 15.34 | 2892.7616 | 0 | 1 | 0.9 | 904.33 | 0 | 2212.7581 | 0 | 1 | 0.67 | 3093.75 | 0 | 0 | 0 | 0 | 7569.936 | 0 | 1 | 0.85 | 0 | 0 | 0 | 0 | 225.77 | 2775 | 0 | 0 | 0 | 0 | 0 | 0 | 7342.4281 | 0 | 1 | 0.74 | 790.3 | 0 | 0 | 790.3 | 1933.744 | 0 | 1 | 0.4 | 143.38 | 0 | 143.38 | 0 | 0 | 350.8291 | 0 | 1 | 0.42
1991-01-22 | 1991 | 1 | 22 | 787.46 | 583.23 | 0 | 0 | 15.28 | 3391.2579 | 0 | 1 | 0.9 | 899.58 | 0 | 2201.1355 | 0 | 1 | 0.67 | 651.76 | 0 | 0 | 0 | 0 | 1594.7577 | 0 | 1 | 0.85 | 0 | 0 | 0 | 0 | 219.22 | 364.45 | 0 | 0 | 0 | 0 | 0 | 0 | 1428.1518 | 0 | 1 | 0.74 | 720.6 | 0 | 0 | 720.6 | 1763.1987 | 0 | 1 | 0.4 | 136.3 | 0 | 136.3 | 0 | 0 | 333.5054 | 0 | 1 | 0.42
1991-01-23 | 1991 | 1 | 23 | 723.11 | 28.37 | 0 | 0 | 15.24 | 1876.0473 | 0 | 1 | 0.9 | 774.02 | 0 | 1893.9093 | 0 | 1 | 0.67 | 209.04 | 0 | 0 | 0 | 0 | 511.4891 | 0 | 1 | 0.85 | 0 | 0 | 0 | 0 | 213.09 | 0 | 0 | 0 | 0 | 0 | 0 | 0 | 521.3988 | 0 | 1 | 0.74 | 663.6 | 0 | 0 | 663.6 | 1623.7283 | 0 | 1 | 0.4 | 130.08 | 0 | 130.08 | 0 | 0 | 318.286 | 0 | 1 | 0.42
1991-01-24 | 1991 | 1 | 24 | 659.89 | 3.38 | 0 | 0 | 15.15 | 1659.9906 | 0 | 1 | 0.9 | 90.7 | 0 | 221.9291 | 0 | 1 | 0.67 | 22.66 | 0 | 0 | 0 | 0 | 55.4456 | 0 | 1 | 0.85 | 0 | 0 | 0 | 0 | 206.98 | 0 | 0 | 0 | 0 | 0 | 0 | 0 | 506.4486 | 0 | 1 | 0.74 | 618.8 | 0 | 0 | 618.8 | 1514.1095 | 0 | 1 | 0.4 | 124.21 | 0 | 124.21 | 0 | 0 | 303.923 | 0 | 1 | 0.42
1991-01-25 | 1991 | 1 | 25 | 601.6 | 2.23 | 0 | 0 | 15.11 | 1514.4521 | 0 | 1 | 0.9 | 219.68 | 0 | 537.5236 | 0 | 1 | 0.67 | 61.9 | 0 | 0 | 0 | 0 | 151.4599 | 0 | 1 | 0.85 | 0 | 0 | 0 | 0 | 994.23 | 0 | 0 | 0 | 0 | 0 | 0 | 0 | 2432.7297 | 0 | 1 | 0.74 | 574.4 | 0 | 0 | 574.4 | 1405.4695 | 0 | 1 | 0.4 | 131.04 | 0 | 130.42 | 0.62 | 4.5519e-15 | 320.635 | 0 | 1 | 0.42
1991-01-26 | 1991 | 1 | 26 | 561.7 | 14.79 | 0 | 0 | 15.09 | 1447.5063 | 0 | 1 | 0.9 | 699.2 | 0 | 1710.8361 | 0 | 1 | 0.67 | 527.73 | 0 | 0 | 0 | 0 | 1291.2751 | 0 | 1 | 0.85 | 0 | 0 | 0 | 0 | 777.87 | 466.39 | 0 | 0 | 0 | 0 | 0 | 0 | 3044.5151 | 0 | 1 | 0.74 | 555.7 | 0 | 0 | 555.7 | 1359.7134 | 0 | 1 | 0.4 | 126.73 | 0 | 126.73 | 0 | 0 | 310.089 | 0 | 1 | 0.42
1991-01-27 | 1991 | 1 | 27 | 529.91 | 12.98 | 0 | 0 | 15.06 | 1365.2188 | 0 | 1 | 0.9 | 385.02 | 0 | 942.0854 | 0 | 1 | 0.67 | 332.26 | 0 | 0 | 0 | 0 | 812.9897 | 0 | 1 | 0.85 | 0 | 0 | 0 | 0 | 197.74 | 330.73 | 0 | 0 | 0 | 0 | 0 | 0 | 1293.0858 | 0 | 1 | 0.74 | 550.2 | 0 | 0 | 550.2 | 1346.2558 | 0 | 1 | 0.4 | 121.25 | 0 | 121.25 | 0 | 0 | 296.6803 | 0 | 1 | 0.42
1991-01-28 | 1991 | 1 | 28 | 497.02 | 1.85 | 0 | 0 | 15.04 | 1257.4597 | 0 | 1 | 0.9 | 78.61 | 0 | 192.3467 | 0 | 1 | 0.67 | 25.49 | 0 | 0 | 0 | 0 | 62.3702 | 0 | 1 | 0.85 | 0 | 0 | 0 | 0 | 186.44 | 7.17 | 0 | 0 | 0 | 0 | 0 | 0 | 473.7342 | 0 | 1 | 0.74 | 539.8 | 0 | 0 | 539.8 | 1320.8086 | 0 | 1 | 0.4 | 116.27 | 0 | 116.27 | 0 | 0 | 284.495 | 0 | 1 | 0.42
1991-01-29 | 1991 | 1 | 29 | 469.08 | 0.58 | 0 | 0 | 15.02 | 1185.9383 | 0 | 1 | 0.9 | 56.62 | 0 | 138.5405 | 0 | 1 | 0.67 | 20 | 0 | 0 | 0 | 0 | 48.937 | 0 | 1 | 0.85 | 0 | 0 | 0 | 0 | 181.47 | 6.02 | 0 | 0 | 0 | 0 | 0 | 0 | 458.7595 | 0 | 1 | 0.74 | 515.8 | 0 | 0 | 515.8 | 1262.0842 | 0 | 1 | 0.4 | 111.82 | 0 | 111.82 | 0 | 0 | 273.6065 | 0 | 1 | 0.42
1991-01-30 | 1991 | 1 | 30 | 440.46 | 0.66 | 0 | 0 | 15 | 1116.0563 | 0 | 1 | 0.9 | 63.59 | 0 | 155.5951 | 0 | 1 | 0.67 | 22.48 | 0 | 0 | 0 | 0 | 55.0051 | 0 | 1 | 0.85 | 0 | 0 | 0 | 0 | 176.49 | 6.88 | 0 | 0 | 0 | 0 | 0 | 0 | 448.6785 | 0 | 1 | 0.74 | 485.2 | 0 | 0 | 485.2 | 1187.2106 | 0 | 1 | 0.4 | 107.64 | 0 | 107.64 | 0 | 0 | 263.3787 | 0 | 1 | 0.42
1991-01-31 | 1991 | 1 | 31 | 413.28 | 0.62 | 0 | 0 | 15 | 1049.4531 | 0 | 1 | 0.9 | 52.82 | 0 | 129.2425 | 0 | 1 | 0.67 | 18.71 | 0 | 0 | 0 | 0 | 45.7805 | 0 | 1 | 0.85 | 0 | 0 | 0 | 0 | 144.8 | 5.8 | 0 | 0 | 0 | 0 | 0 | 0 | 368.4953 | 0 | 1 | 0.74 | 441.7 | 0 | 0 | 441.7 | 1080.7728 | 0 | 1 | 0.4 | 103.9 | 0 | 103.9 | 0 | 0 | 254.2275 | 0 | 1 | 0.42
1991-02-01 | 1991 | 2 | 1 | 384.67 | 0.75 | 0 | 0 | 14.62 | 978.8371 | 0 | 1 | 0.9 | 77.34 | 0 | 189.2392 | 0 | 1 | 0.67 | 24.69 | 0 | 0 | 0 | 0 | 60.4127 | 0 | 1 | 0.85 | 0 | 0 | 0 | 0 | 121.16 | 5.03 | 0 | 0 | 0 | 0 | 0 | 0 | 308.7677 | 0 | 1 | 0.74 | 422.8 | 0 | 0 | 422.8 | 1034.5273 | 0 | 1 | 0.4 | 100.5 | 0 | 100.5 | 0 | 0 | 245.9082 | 0 | 1 | 0.42
1991-02-02 | 1991 | 2 | 2 | 351.05 | 12.37 | 0 | 0 | 14.81 | 925.4713 | 0 | 1 | 0.9 | 714.44 | 0 | 1748.1261 | 0 | 1 | 0.67 | 263.87 | 0 | 0 | 0 | 0 | 645.6498 | 0 | 1 | 0.85 | 0 | 0 | 0 | 0 | 113.76 | 98.84 | 0 | 0 | 0 | 0 | 0 | 0 | 520.1999 | 0 | 1 | 0.74 | 393.4 | 0 | 0 | 393.4 | 962.59 | 0 | 1 | 0.4 | 98.73 | 0 | 98.73 | 0 | 0 | 241.5773 | 0 | 1 | 0.42
1991-02-03 | 1991 | 2 | 3 | 361.29 | 26.99 | 0 | 0 | 15.1 | 987.0095 | 0 | 1 | 0.9 | 833.28 | 0 | 2038.9095 | 0 | 1 | 0.67 | 338.69 | 0 | 0 | 0 | 0 | 828.7229 | 0 | 1 | 0.85 | 0 | 0 | 0 | 0 | 135.89 | 164.75 | 0 | 0 | 0 | 0 | 0 | 0 | 735.6204 | 0 | 1 | 0.74 | 411.6 | 0 | 0 | 411.6 | 1007.1226 | 0 | 1 | 0.4 | 100.03 | 0 | 100.03 | 0 | 0 | 244.7582 | 0 | 1 | 0.42
1991-02-04 | 1991 | 2 | 4 | 438.7 | 7.42 | 0 | 0 | 15.44 | 1129.3672 | 0 | 1 | 0.9 | 231.24 | 0 | 565.8091 | 0 | 1 | 0.67 | 65.84 | 0 | 0 | 0 | 0 | 161.1005 | 0 | 1 | 0.85 | 0 | 0 | 0 | 0 | 107.18 | 7.38 | 0 | 0 | 0 | 0 | 0 | 0 | 280.3109 | 0 | 1 | 0.74 | 511.7 | 0 | 0 | 511.7 | 1252.0521 | 0 | 1 | 0.4 | 97.49 | 0 | 97.49 | 0 | 0 | 238.5432 | 0 | 1 | 0.42
1991-02-05 | 1991 | 2 | 5 | 496.73 | 1.03 | 0 | 0 | 15.35 | 1255.5022 | 0 | 1 | 0.9 | 56.27 | 0 | 137.6841 | 0 | 1 | 0.67 | 15 | 0 | 0 | 0 | 0 | 36.7027 | 0 | 1 | 0.85 | 0 | 0 | 0 | 0 | 94.14 | 0 | 0 | 0 | 0 | 0 | 0 | 0 | 230.3463 | 0 | 1 | 0.74 | 390.4 | 0 | 0 | 390.4 | 955.2495 | 0 | 1 | 0.4 | 95.27 | 0 | 95.27 | 0 | 0 | 233.1112 | 0 | 1 | 0.42
1991-02-06 | 1991 | 2 | 6 | 467.32 | 0.75 | 0 | 0 | 15.28 | 1182.684 | 0 | 1 | 0.9 | 26.01 | 0 | 63.6425 | 0 | 1 | 0.67 | 8.11 | 0 | 0 | 0 | 0 | 19.8439 | 0 | 1 | 0.85 | 0 | 0 | 0 | 0 | 71.14 | 0 | 0 | 0 | 0 | 0 | 0 | 0 | 174.0688 | 0 | 1 | 0.74 | 384.7 | 0 | 0 | 384.7 | 941.3024 | 0 | 1 | 0.4 | 93.22 | 0 | 93.22 | 0 | 0 | 228.0952 | 0 | 1 | 0.42
1991-02-07 | 1991 | 2 | 7 | 438.84 | 0.93 | 0 | 0 | 15.23 | 1113.3158 | 0 | 1 | 0.9 | 11.83 | 0 | 28.9462 | 0 | 1 | 0.67 | 3.76 | 0 | 0 | 0 | 0 | 9.2001 | 0 | 1 | 0.85 | 0 | 0 | 0 | 0 | 0 | 0 | 0 | 0 | 0 | 0 | 0 | 0 | 0 | 0 | 1 | 0.74 | 367.5 | 0 | 0 | 367.5 | 899.2166 | 0 | 1 | 0.4 | 91.27 | 0 | 91.27 | 0 | 0 | 223.3238 | 0 | 1 | 0.42
1991-02-08 | 1991 | 2 | 8 | 408.84 | 0.03 | 0 | 0 | 15.18 | 1037.5859 | 0 | 1 | 0.9 | 0.62 | 0 | 1.517 | 0 | 1 | 0.67 | 0 | 0 | 0 | 0 | 0 | 0 | 0 | 1 | 0.85 | 0 | 0 | 0 | 0 | 0 | 0 | 0 | 0 | 0 | 0 | 0 | 0 | 0 | 0 | 1 | 0.74 | 356.2 | 0 | 0 | 356.2 | 871.5673 | 0 | 1 | 0.4 | 89.18 | 0 | 89.18 | 0 | 0 | 218.2099 | 0 | 1 | 0.42
1991-02-09 | 1991 | 2 | 9 | 373.45 | 0 | 0 | 0 | 15.13 | 950.7962 | 0 | 1 | 0.9 | 0 | 0 | 0 | 0 | 1 | 0.67 | 0 | 0 | 0 | 0 | 0 | 0 | 0 | 1 | 0.85 | 0 | 0 | 0 | 0 | 0 | 0 | 0 | 0 | 0 | 0 | 0 | 0 | 0 | 0 | 1 | 0.74 | 335.3 | 0 | 0 | 335.3 | 820.4281 | 0 | 1 | 0.4 | 87.13 | 0 | 87.13 | 0 | 0 | 213.1939 | 0 | 1 | 0.42
1991-02-10 | 1991 | 2 | 10 | 340.9 | 0 | 0 | 0 | 15.07 | 871.0045 | 0 | 1 | 0.9 | 0 | 0 | 0 | 0 | 1 | 0.67 | 0 | 0 | 0 | 0 | 0 | 0 | 0 | 1 | 0.85 | 0 | 0 | 0 | 0 | 0 | 0 | 0 | 0 | 0 | 0 | 0 | 0 | 0 | 0 | 1 | 0.74 | 326.7 | 0 | 0 | 326.7 | 799.3852 | 0 | 1 | 0.4 | 85.31 | 0 | 85.31 | 0 | 0 | 208.7406 | 0 | 1 | 0.42
1991-02-11 | 1991 | 2 | 11 | 308.41 | 0 | 0 | 0 | 15.05 | 791.4575 | 0 | 1 | 0.9 | 0 | 0 | 0 | 0 | 1 | 0.67 | 0 | 0 | 0 | 0 | 0 | 0 | 0 | 1 | 0.85 | 0 | 0 | 0 | 0 | 0 | 0 | 0 | 0 | 0 | 0 | 0 | 0 | 0 | 0 | 1 | 0.74 | 309.3 | 0 | 0 | 309.3 | 756.8101 | 0 | 1 | 0.4 | 83.67 | 0 | 83.67 | 0 | 0 | 204.7278 | 0 | 1 | 0.42
1991-02-12 | 1991 | 2 | 12 | 282.75 | 0 | 0 | 0 | 15.02 | 728.5979 | 0 | 1 | 0.9 | 0 | 0 | 0 | 0 | 1 | 0.67 | 0 | 0 | 0 | 0 | 0 | 0 | 0 | 1 | 0.85 | 0 | 0 | 0 | 0 | 0 | 0 | 0 | 0 | 0 | 0 | 0 | 0 | 0 | 0 | 1 | 0.74 | 294.5 | 0 | 0 | 294.5 | 720.5967 | 0 | 1 | 0.4 | 81.93 | 0 | 81.93 | 0 | 0 | 200.4703 | 0 | 1 | 0.42
1991-02-13 | 1991 | 2 | 13 | 255.17 | 0 | 0 | 0 | 15.01 | 661.0894 | 0 | 1 | 0.9 | 0 | 0 | 0 | 0 | 1 | 0.67 | 0 | 0 | 0 | 0 | 0 | 0 | 0 | 1 | 0.85 | 0 | 0 | 0 | 0 | 0 | 0 | 0 | 0 | 0 | 0 | 0 | 0 | 0 | 0 | 1 | 0.74 | 274.3 | 0 | 0 | 274.3 | 671.1704 | 0 | 1 | 0.4 | 80.57 | 0 | 80.57 | 0 | 0 | 197.1425 | 0 | 1 | 0.42
1991-02-14 | 1991 | 2 | 14 | 234.73 | 0 | 0 | 0 | 15 | 611.0514 | 0 | 1 | 0.9 | 0 | 0 | 0 | 0 | 1 | 0.67 | 0 | 0 | 0 | 0 | 0 | 0 | 0 | 1 | 0.85 | 0 | 0 | 0 | 0 | 0 | 0 | 0 | 0 | 0 | 0 | 0 | 0 | 0 | 0 | 1 | 0.74 | 270.5 | 0 | 0 | 270.5 | 661.8724 | 0 | 1 | 0.4 | 81.74 | 0 | 81.74 | 0 | 0 | 200.0054 | 0 | 1 | 0.42
1991-02-15 | 1991 | 2 | 15 | 213.34 | 0.7 | 0 | 0 | 14.86 | 560.0835 | 0 | 1 | 0.9 | 27.69 | 0 | 67.7532 | 0 | 1 | 0.67 | 101.43 | 0 | 0 | 0 | 0 | 248.1838 | 0 | 1 | 0.85 | 0 | 0 | 0 | 0 | 66.08 | 113.35 | 0 | 0 | 0 | 0 | 0 | 0 | 439.0379 | 0 | 1 | 0.74 | 309.7 | 0 | 0 | 309.7 | 757.7888 | 0 | 1 | 0.4 | 81.4 | 0 | 81.4 | 0 | 0 | 199.1734 | 0 | 1 | 0.42
1991-02-16 | 1991 | 2 | 16 | 201.01 | 0.67 | 0 | 0 | 14.41 | 528.7394 | 0 | 1 | 0.9 | 13.38 | 0 | 32.7388 | 0 | 1 | 0.67 | 0 | 0 | 0 | 0 | 0 | 0 | 0 | 1 | 0.85 | 0 | 0 | 0 | 0 | 23.81 | 0 | 0 | 0 | 0 | 0 | 0 | 0 | 58.2595 | 0 | 1 | 0.74 | 256.6 | 0 | 0 | 256.6 | 627.8612 | 0 | 1 | 0.4 | 79.81 | 0 | 79.81 | 0 | 0 | 195.2829 | 0 | 1 | 0.42
1991-02-17 | 1991 | 2 | 17 | 189.3 | 0 | 0 | 0 | 14.12 | 497.7378 | 0 | 1 | 0.9 | 0 | 0 | 0 | 0 | 1 | 0.67 | 0 | 0 | 0 | 0 | 0 | 0 | 0 | 1 | 0.85 | 0 | 0 | 0 | 0 | 0 | 0 | 0 | 0 | 0 | 0 | 0 | 0 | 0 | 0 | 1 | 0.74 | 244.4 | 0 | 0 | 244.4 | 598.0097 | 0 | 1 | 0.4 | 78.26 | 0 | 78.26 | 0 | 0 | 191.4903 | 0 | 1 | 0.42
1991-02-18 | 1991 | 2 | 18 | 173.59 | 0 | 0 | 0 | 13.87 | 458.6861 | 0 | 1 | 0.9 | 0 | 0 | 0 | 0 | 1 | 0.67 | 0 | 0 | 0 | 0 | 0 | 0 | 0 | 1 | 0.85 | 0 | 0 | 0 | 0 | 0 | 0 | 0 | 0 | 0 | 0 | 0 | 0 | 0 | 0 | 1 | 0.74 | 236.7 | 0 | 0 | 236.7 | 579.1689 | 0 | 1 | 0.4 | 76.35 | 0 | 76.35 | 0 | 0 | 186.8168 | 0 | 1 | 0.42
1991-02-19 | 1991 | 2 | 19 | 156.95 | 0 | 0 | 0 | 13.35 | 416.6982 | 0 | 1 | 0.9 | 0 | 0 | 0 | 0 | 1 | 0.67 | 0 | 0 | 0 | 0 | 0 | 0 | 0 | 1 | 0.85 | 0 | 0 | 0 | 0 | 0 | 0 | 0 | 0 | 0 | 0 | 0 | 0 | 0 | 0 | 1 | 0.74 | 229.2 | 0 | 0 | 229.2 | 560.8176 | 0 | 1 | 0.4 | 74.24 | 0 | 74.24 | 0 | 0 | 181.654 | 0 | 1 | 0.42
1991-02-20 | 1991 | 2 | 20 | 141.77 | 0 | 0 | 0 | 13.26 | 379.3348 | 0 | 1 | 0.9 | 0 | 0 | 0 | 0 | 1 | 0.67 | 0 | 0 | 0 | 0 | 0 | 0 | 0 | 1 | 0.85 | 0 | 0 | 0 | 0 | 0 | 0 | 0 | 0 | 0 | 0 | 0 | 0 | 0 | 0 | 1 | 0.74 | 214.7 | 0 | 0 | 214.7 | 525.3383 | 0 | 1 | 0.4 | 72.04 | 0 | 72.04 | 0 | 0 | 176.2709 | 0 | 1 | 0.42
1991-02-21 | 1991 | 2 | 21 | 129.03 | 0 | 0 | 0 | 12.59 | 346.5226 | 0 | 1 | 0.9 | 0 | 0 | 0 | 0 | 1 | 0.67 | 0 | 0 | 0 | 0 | 0 | 0 | 0 | 1 | 0.85 | 0 | 0 | 0 | 0 | 0 | 0 | 0 | 0 | 0 | 0 | 0 | 0 | 0 | 0 | 1 | 0.74 | 205.9 | 0 | 0 | 205.9 | 503.806 | 0 | 1 | 0.4 | 69.93 | 0 | 69.93 | 0 | 0 | 171.1081 | 0 | 1 | 0.42
1991-02-22 | 1991 | 2 | 22 | 112.09 | 0 | 0 | 0 | 12.49 | 304.8283 | 0 | 1 | 0.9 | 0 | 0 | 0 | 0 | 1 | 0.67 | 0 | 0 | 0 | 0 | 0 | 0 | 0 | 1 | 0.85 | 0 | 0 | 0 | 0 | 0 | 0 | 0 | 0 | 0 | 0 | 0 | 0 | 0 | 0 | 1 | 0.74 | 202.2 | 0 | 0 | 202.2 | 494.7527 | 0 | 1 | 0.4 | 68.15 | 0 | 68.15 | 0 | 0 | 166.7527 | 0 | 1 | 0.42
1991-02-23 | 1991 | 2 | 23 | 102.45 | 0 | 0 | 0 | 12.14 | 280.3843 | 0 | 1 | 0.9 | 0 | 0 | 0 | 0 | 1 | 0.67 | 34.11 | 0 | 0 | 0 | 0 | 83.462 | 0 | 1 | 0.85 | 0 | 0 | 0 | 0 | 0 | 0 | 0 | 0 | 0 | 0 | 0 | 0 | 0 | 0 | 1 | 0.74 | 195.6 | 0 | 0 | 195.6 | 478.6035 | 0 | 1 | 0.4 | 66.34 | 0 | 66.34 | 0 | 0 | 162.3239 | 0 | 1 | 0.42
1991-02-24 | 1991 | 2 | 24 | 93.5 | 0 | 0 | 0 | 12.09 | 258.3627 | 0 | 1 | 0.9 | 0 | 0 | 0 | 0 | 1 | 0.67 | 4.38 | 0 | 0 | 0 | 0 | 10.7172 | 0 | 1 | 0.85 | 0 | 0 | 0 | 0 | 0 | 0 | 0 | 0 | 0 | 0 | 0 | 0 | 0 | 0 | 1 | 0.74 | 188.1 | 0 | 0 | 188.1 | 460.2521 | 0 | 1 | 0.4 | 64.64 | 0 | 64.64 | 0 | 0 | 158.1643 | 0 | 1 | 0.42
1991-02-25 | 1991 | 2 | 25 | 84.15 | 0.16 | 0 | 0 | 11.52 | 234.4814 | 0 | 1 | 0.9 | 63.88 | 0 | 156.3047 | 0 | 1 | 0.67 | 137.69 | 0 | 0 | 0 | 0 | 336.9065 | 0 | 1 | 0.85 | 0 | 0 | 0 | 0 | 30.61 | 111.38 | 0 | 0 | 0 | 0 | 0 | 0 | 347.4279 | 0 | 1 | 0.74 | 180.6 | 0 | 0 | 180.6 | 441.9007 | 0 | 1 | 0.4 | 63.14 | 0 | 63.14 | 0 | 0 | 154.494 | 0 | 1 | 0.42
1991-02-26 | 1991 | 2 | 26 | 88.36 | 29.86 | 0 | 0 | 11.48 | 317.3562 | 0 | 1 | 0.9 | 1343.83 | 0 | 3288.1477 | 0 | 1 | 0.67 | 1522.09 | 0 | 0 | 0 | 0 | 3724.3229 | 0 | 1 | 0.85 | 0 | 0 | 0 | 0 | 2715.56 | 1605.58 | 0 | 0 | 0 | 0 | 0 | 0 | 10573.1728 | 0 | 1 | 0.74 | 185.3 | 0 | 0 | 185.3 | 453.4009 | 0 | 1 | 0.4 | 68.83 | 0 | 68.83 | 0 | 0 | 168.4165 | 0 | 1 | 0.42
1991-02-27 | 1991 | 2 | 27 | 136.84 | 1.88 | 0 | 0 | 14.1 | 373.9273 | 0 | 1 | 0.9 | 37.62 | 0 | 92.0504 | 0 | 1 | 0.67 | 812.77 | 0 | 0 | 0 | 0 | 1988.7246 | 0 | 1 | 0.85 | 0 | 0 | 0 | 0 | 406.37 | 1130.54 | 0 | 0 | 0 | 0 | 0 | 0 | 3760.5852 | 0 | 1 | 0.74 | 252.4 | 0 | 0 | 252.4 | 617.5844 | 0 | 1 | 0.4 | 66.38 | 0 | 66.38 | 0 | 0 | 162.4218 | 0 | 1 | 0.42
1991-02-28 | 1991 | 2 | 28 | 183.52 | 21.32 | 0 | 0 | 14.05 | 535.5906 | 0 | 1 | 0.9 | 1118.41 | 0 | 2736.5793 | 0 | 1 | 0.67 | 1120.16 | 0 | 0 | 0 | 0 | 2740.8613 | 0 | 1 | 0.85 | 0 | 0 | 0 | 0 | 2064.84 | 1103.46 | 0 | 0 | 0 | 0 | 0 | 0 | 7752.3485 | 0 | 1 | 0.74 | 198.7 | 0 | 0 | 198.7 | 486.1887 | 0 | 1 | 0.4 | 72.14 | 0 | 72.14 | 0 | 0 | 176.5156 | 0 | 1 | 0.42
1991-03-01 | 1991 | 3 | 1 | 201.37 | 43.17 | 0 | 0 | 14.94 | 634.9081 | 0 | 1 | 0.9 | 1085.41 | 0 | 2655.8333 | 0 | 1 | 0.67 | 1462.8 | 0 | 0 | 0 | 0 | 3579.2493 | 0 | 1 | 0.85 | 0 | 0 | 0 | 0 | 1753.12 | 1661.92 | 0 | 0 | 0 | 0 | 0 | 0 | 8356.0838 | 0 | 1 | 0.74 | 515.4 | 0 | 0 | 515.4 | 1261.1055 | 0 | 1 | 0.4 | 70.78 | 0 | 70.78 | 0 | 0 | 173.1879 | 0 | 1 | 0.42
1991-03-02 | 1991 | 3 | 2 | 231.21 | 2.34 | 0 | 0 | 14.95 | 608.0417 | 0 | 1 | 0.9 | 46.79 | 0 | 114.488 | 0 | 1 | 0.67 | 348.93 | 0 | 0 | 0 | 0 | 853.7787 | 0 | 1 | 0.85 | 0 | 0 | 0 | 0 | 41.71 | 487.78 | 0 | 0 | 0 | 0 | 0 | 0 | 1295.5815 | 0 | 1 | 0.74 | 243.5 | 0 | 0 | 243.5 | 595.8075 | 0 | 1 | 0.4 | 67.67 | 0 | 67.67 | 0 | 0 | 165.5782 | 0 | 1 | 0.42
1991-03-03 | 1991 | 3 | 3 | 217.14 | 3.06 | 0 | 0 | 14.82 | 575.0582 | 0 | 1 | 0.9 | 302.02 | 0 | 738.997 | 0 | 1 | 0.67 | 858.54 | 0 | 0 | 0 | 0 | 2100.7169 | 0 | 1 | 0.85 | 0 | 0 | 0 | 0 | 1874.36 | 1109.19 | 0 | 0 | 0 | 0 | 0 | 0 | 7300.2934 | 0 | 1 | 0.74 | 272.1 | 0 | 0 | 272.1 | 665.7873 | 0 | 1 | 0.4 | 93.1 | 0 | 72.29 | 20.81 | 0 | 227.8015 | 0 | 1 | 0.42
1991-03-04 | 1991 | 3 | 4 | 238.23 | 34.46 | 0 | 0 | 15.02 | 703.9826 | 0 | 1 | 0.9 | 1302.42 | 0 | 3186.8238 | 0 | 1 | 0.67 | 1344.49 | 0 | 0 | 0 | 0 | 3289.7627 | 0 | 1 | 0.85 | 0 | 0 | 0 | 0 | 241.82 | 1382.95 | 0 | 0 | 0 | 0 | 0 | 0 | 3975.5652 | 0 | 1 | 0.74 | 356 | 0 | 0 | 356 | 871.0779 | 0 | 1 | 0.4 | 68.44 | 0 | 68.44 | 0 | 0 | 167.4623 | 0 | 1 | 0.42
1991-03-05 | 1991 | 3 | 5 | 279.32 | 3.6 | 0 | 0 | 15.01 | 728.9894 | 0 | 1 | 0.9 | 72.04 | 0 | 176.2709 | 0 | 1 | 0.67 | 193.22 | 0 | 0 | 0 | 0 | 472.78 | 0 | 1 | 0.85 | 0 | 0 | 0 | 0 | 29.93 | 261.06 | 0 | 0 | 0 | 0 | 0 | 0 | 712.0083 | 0 | 1 | 0.74 | 250.5 | 0 | 0 | 250.5 | 612.9354 | 0 | 1 | 0.4 | 65.4 | 0 | 65.4 | 0 | 0 | 160.0239 | 0 | 1 | 0.42
1991-03-06 | 1991 | 3 | 6 | 259.24 | 0.76 | 0 | 0 | 15 | 672.8832 | 0 | 1 | 0.9 | 6.82 | 0 | 16.6875 | 0 | 1 | 0.67 | 8.28 | 0 | 0 | 0 | 0 | 20.2599 | 0 | 1 | 0.85 | 0 | 0 | 0 | 0 | 22.87 | 0.14 | 0 | 0 | 0 | 0 | 0 | 0 | 56.302 | 0 | 1 | 0.74 | 260.3 | 0 | 0 | 260.3 | 636.9145 | 0 | 1 | 0.4 | 62.47 | 0 | 62.47 | 0 | 0 | 152.8546 | 0 | 1 | 0.42
1991-03-07 | 1991 | 3 | 7 | 232.05 | 0.12 | 0 | 0 | 14.75 | 604.1757 | 0 | 1 | 0.9 | 2.4 | 0 | 5.8724 | 0 | 1 | 0.67 | 9.39 | 0 | 0 | 0 | 0 | 22.9759 | 0 | 1 | 0.85 | 0 | 0 | 0 | 0 | 16.13 | 0.1 | 0 | 0 | 0 | 0 | 0 | 0 | 39.7123 | 0 | 1 | 0.74 | 243 | 0 | 0 | 243 | 594.5841 | 0 | 1 | 0.4 | 59.68 | 0 | 59.68 | 0 | 0 | 146.0279 | 0 | 1 | 0.42
1991-03-08 | 1991 | 3 | 8 | 213.93 | 0 | 0 | 0 | 14.38 | 558.6399 | 0 | 1 | 0.9 | 0 | 0 | 0 | 0 | 1 | 0.67 | 7.55 | 0 | 0 | 0 | 0 | 18.4737 | 0 | 1 | 0.85 | 0 | 0 | 0 | 0 | 8.85 | 0.1 | 0 | 0 | 0 | 0 | 0 | 0 | 21.8993 | 0 | 1 | 0.74 | 225.4 | 0 | 0 | 225.4 | 551.5195 | 0 | 1 | 0.4 | 57.06 | 0 | 57.06 | 0 | 0 | 139.6171 | 0 | 1 | 0.42
1991-03-09 | 1991 | 3 | 9 | 193.48 | 0 | 0 | 0 | 14.04 | 507.7699 | 0 | 1 | 0.9 | 0 | 0 | 0 | 0 | 1 | 0.67 | 9.58 | 0 | 0 | 0 | 0 | 23.4408 | 0 | 1 | 0.85 | 0 | 0 | 0 | 0 | 8.85 | 1.25 | 0 | 0 | 0 | 0 | 0 | 0 | 24.7132 | 0 | 1 | 0.74 | 216.5 | 0 | 0 | 216.5 | 529.7426 | 0 | 1 | 0.4 | 55.85 | 0 | 55.85 | 0 | 0 | 136.6565 | 0 | 1 | 0.42
1991-03-10 | 1991 | 3 | 10 | 177.08 | 0 | 0 | 0 | 13.55 | 466.4426 | 0 | 1 | 0.9 | 0 | 0 | 0 | 0 | 1 | 0.67 | 3.6 | 0 | 0 | 0 | 0 | 8.8087 | 0 | 1 | 0.85 | 0 | 0 | 0 | 0 | 0 | 0.26 | 0 | 0 | 0 | 0 | 0 | 0 | 0.63618 | 0 | 1 | 0.74 | 239 | 0 | 0 | 239 | 584.7967 | 0 | 1 | 0.4 | 53.21 | 0 | 53.21 | 0 | 0 | 130.1968 | 0 | 1 | 0.42
1991-03-11 | 1991 | 3 | 11 | 159.01 | 0 | 0 | 0 | 13.37 | 421.7877 | 0 | 1 | 0.9 | 0 | 0 | 0 | 0 | 1 | 0.67 | 0 | 0 | 0 | 0 | 0 | 0 | 0 | 1 | 0.85 | 0 | 0 | 0 | 0 | 0 | 0 | 0 | 0 | 0 | 0 | 0 | 0 | 0 | 0 | 1 | 0.74 | 197.9 | 0 | 0 | 197.9 | 484.2312 | 0 | 1 | 0.4 | 51.18 | 0 | 51.18 | 0 | 0 | 125.2297 | 0 | 1 | 0.42
1991-03-12 | 1991 | 3 | 12 | 145.12 | 0 | 0 | 0 | 13 | 386.8956 | 0 | 1 | 0.9 | 0 | 0 | 0 | 0 | 1 | 0.67 | 0 | 0 | 0 | 0 | 0 | 0 | 0 | 1 | 0.85 | 0 | 0 | 0 | 0 | 0 | 0 | 0 | 0 | 0 | 0 | 0 | 0 | 0 | 0 | 1 | 0.74 | 195.2 | 0 | 0 | 195.2 | 477.6247 | 0 | 1 | 0.4 | 50.19 | 0 | 50.19 | 0 | 0 | 122.8073 | 0 | 1 | 0.42
1991-03-13 | 1991 | 3 | 13 | 131.88 | 0 | 0 | 0 | 12.52 | 353.3249 | 0 | 1 | 0.9 | 0 | 0 | 0 | 0 | 1 | 0.67 | 0 | 0 | 0 | 0 | 0 | 0 | 0 | 1 | 0.85 | 0 | 0 | 0 | 0 | 0 | 0 | 0 | 0 | 0 | 0 | 0 | 0 | 0 | 0 | 1 | 0.74 | 187.2 | 0 | 0 | 187.2 | 458.0499 | 0 | 1 | 0.4 | 49.73 | 0 | 49.73 | 0 | 0 | 121.6818 | 0 | 1 | 0.42
1991-03-14 | 1991 | 3 | 14 | 115.78 | 0 | 0 | 0 | 12.41 | 313.6614 | 0 | 1 | 0.9 | 0 | 0 | 0 | 0 | 1 | 0.67 | 0 | 0 | 0 | 0 | 0 | 0 | 0 | 1 | 0.85 | 0 | 0 | 0 | 0 | 0 | 0 | 0 | 0 | 0 | 0 | 0 | 0 | 0 | 0 | 1 | 0.74 | 180.5 | 0 | 0 | 180.5 | 441.6561 | 0 | 1 | 0.4 | 48.76 | 0 | 48.76 | 0 | 0 | 119.3083 | 0 | 1 | 0.42
1991-03-15 | 1991 | 3 | 15 | 105.3 | 0 | 0 | 0 | 11.85 | 286.6482 | 0 | 1 | 0.9 | 0 | 0 | 0 | 0 | 1 | 0.67 | 0 | 0 | 0 | 0 | 0 | 0 | 0 | 1 | 0.85 | 0 | 0 | 0 | 0 | 0 | 0 | 0 | 0 | 0 | 0 | 0 | 0 | 0 | 0 | 1 | 0.74 | 171.2 | 0 | 0 | 171.2 | 418.9004 | 0 | 1 | 0.4 | 47.88 | 0 | 47.88 | 0 | 0 | 117.1551 | 0 | 1 | 0.42
1991-03-16 | 1991 | 3 | 16 | 93.34 | 0 | 0 | 0 | 11.8 | 257.2616 | 0 | 1 | 0.9 | 0 | 0 | 0 | 0 | 1 | 0.67 | 0 | 0 | 0 | 0 | 0 | 0 | 0 | 1 | 0.85 | 0 | 0 | 0 | 0 | 0 | 0 | 0 | 0 | 0 | 0 | 0 | 0 | 0 | 0 | 1 | 0.74 | 171.1 | 0 | 0 | 171.1 | 418.6557 | 0 | 1 | 0.4 | 47.24 | 0 | 47.24 | 0 | 0 | 115.5891 | 0 | 1 | 0.42
1991-03-17 | 1991 | 3 | 17 | 87.69 | 0 | 0 | 0 | 11.65 | 243.0699 | 0 | 1 | 0.9 | 0 | 0 | 0 | 0 | 1 | 0.67 | 10.05 | 0 | 0 | 0 | 0 | 24.5908 | 0 | 1 | 0.85 | 0 | 0 | 0 | 0 | 0 | 0 | 0 | 0 | 0 | 0 | 0 | 0 | 0 | 0 | 1 | 0.74 | 164.3 | 0 | 0 | 164.3 | 402.0171 | 0 | 1 | 0.4 | 46.46 | 0 | 46.46 | 0 | 0 | 113.6806 | 0 | 1 | 0.42
1991-03-18 | 1991 | 3 | 18 | 82.64 | 0 | 0 | 0 | 11.3 | 229.8569 | 0 | 1 | 0.9 | 0 | 0 | 0 | 0 | 1 | 0.67 | 39.57 | 0 | 0 | 0 | 0 | 96.8218 | 0 | 1 | 0.85 | 0 | 0 | 0 | 0 | 74.93 | 0 | 0 | 0 | 0 | 0 | 0 | 0 | 183.3423 | 0 | 1 | 0.74 | 160.3 | 0 | 0 | 160.3 | 392.2297 | 0 | 1 | 0.4 | 46.58 | 0 | 46.58 | 0 | 0 | 113.9742 | 0 | 1 | 0.42
1991-03-19 | 1991 | 3 | 19 | 104.56 | 24.91 | 0 | 0 | 11.45 | 344.8098 | 0 | 1 | 0.9 | 1109.3 | 0 | 2714.2885 | 0 | 1 | 0.67 | 353.6 | 0 | 0 | 0 | 0 | 865.2055 | 0 | 1 | 0.85 | 0 | 0 | 0 | 0 | 83.03 | 3.94 | 0 | 0 | 0 | 0 | 0 | 0 | 212.8024 | 0 | 1 | 0.74 | 496.6 | 0 | 0 | 496.6 | 1215.1047 | 0 | 1 | 0.4 | 45.96 | 0 | 45.96 | 0 | 0 | 112.4571 | 0 | 1 | 0.42
1991-03-20 | 1991 | 3 | 20 | 128.8 | 1.46 | 0 | 0 | 12.61 | 349.5812 | 0 | 1 | 0.9 | 29.15 | 0 | 71.3256 | 0 | 1 | 0.67 | 8.43 | 0 | 0 | 0 | 0 | 20.6269 | 0 | 1 | 0.85 | 0 | 0 | 0 | 0 | 0 | 0 | 0 | 0 | 0 | 0 | 0 | 0 | 0 | 0 | 1 | 0.74 | 179.9 | 0 | 0 | 179.9 | 440.188 | 0 | 1 | 0.4 | 45.04 | 0 | 45.04 | 0 | 0 | 110.206 | 0 | 1 | 0.42
1991-03-21 | 1991 | 3 | 21 | 145 | 0 | 0 | 0 | 12.37 | 385.0605 | 0 | 1 | 0.9 | 0 | 0 | 0 | 0 | 1 | 0.67 | 8.54 | 0 | 0 | 0 | 0 | 20.8961 | 0 | 1 | 0.85 | 0 | 0 | 0 | 0 | 0 | 0 | 0 | 0 | 0 | 0 | 0 | 0 | 0 | 0 | 1 | 0.74 | 189.9 | 0 | 0 | 189.9 | 464.6564 | 0 | 1 | 0.4 | 44.14 | 0 | 44.14 | 0 | 0 | 108.0039 | 0 | 1 | 0.42
1991-03-22 | 1991 | 3 | 22 | 133.67 | 0 | 0 | 0 | 12.1 | 356.677 | 0 | 1 | 0.9 | 0 | 0 | 0 | 0 | 1 | 0.67 | 6.81 | 0 | 0 | 0 | 0 | 16.663 | 0 | 1 | 0.85 | 0 | 0 | 0 | 0 | 0 | 0 | 0 | 0 | 0 | 0 | 0 | 0 | 0 | 0 | 1 | 0.74 | 186.4 | 0 | 0 | 186.4 | 456.0925 | 0 | 1 | 0.4 | 43.81 | 0 | 43.81 | 0 | 0 | 107.1964 | 0 | 1 | 0.42
1991-03-23 | 1991 | 3 | 23 | 121.05 | 0 | 0 | 0 | 11.94 | 325.4063 | 0 | 1 | 0.9 | 0 | 0 | 0 | 0 | 1 | 0.67 | 6.28 | 0 | 0 | 0 | 0 | 15.3662 | 0 | 1 | 0.85 | 0 | 0 | 0 | 0 | 0 | 0 | 0 | 0 | 0 | 0 | 0 | 0 | 0 | 0 | 1 | 0.74 | 175.7 | 0 | 0 | 175.7 | 429.9112 | 0 | 1 | 0.4 | 42.94 | 0 | 42.94 | 0 | 0 | 105.0677 | 0 | 1 | 0.42
1991-03-24 | 1991 | 3 | 24 | 110.84 | 0 | 0 | 0 | 11.51 | 299.3719 | 0 | 1 | 0.9 | 0 | 0 | 0 | 0 | 1 | 0.67 | 3.04 | 0 | 0 | 0 | 0 | 7.4384 | 0 | 1 | 0.85 | 0 | 0 | 0 | 0 | 0 | 0 | 0 | 0 | 0 | 0 | 0 | 0 | 0 | 0 | 1 | 0.74 | 167.4 | 0 | 0 | 167.4 | 409.6024 | 0 | 1 | 0.4 | 42.16 | 0 | 42.16 | 0 | 0 | 103.1591 | 0 | 1 | 0.42
1991-03-25 | 1991 | 3 | 25 | 97.71 | 0 | 0 | 0 | 11.2 | 266.4862 | 0 | 1 | 0.9 | 0 | 0 | 0 | 0 | 1 | 0.67 | 2.08 | 0 | 0 | 0 | 0 | 5.0894 | 0 | 1 | 0.85 | 0 | 0 | 0 | 0 | 0 | 0 | 0 | 0 | 0 | 0 | 0 | 0 | 0 | 0 | 1 | 0.74 | 160.1 | 0 | 0 | 160.1 | 391.7404 | 0 | 1 | 0.4 | 41.38 | 0 | 41.38 | 0 | 0 | 101.2506 | 0 | 1 | 0.42
1991-03-26 | 1991 | 3 | 26 | 87.42 | 0 | 0 | 0 | 10.89 | 240.5496 | 0 | 1 | 0.9 | 0 | 0 | 0 | 0 | 1 | 0.67 | 0 | 0 | 0 | 0 | 0 | 0 | 0 | 1 | 0.85 | 0 | 0 | 0 | 0 | 0 | 0 | 0 | 0 | 0 | 0 | 0 | 0 | 0 | 0 | 1 | 0.74 | 149.8 | 0 | 0 | 149.8 | 366.5378 | 0 | 1 | 0.4 | 40.61 | 0 | 40.61 | 0 | 0 | 99.3665 | 0 | 1 | 0.42
1991-03-27 | 1991 | 3 | 27 | 75.83 | 0 | 0 | 0 | 10.78 | 211.9215 | 0 | 1 | 0.9 | 0 | 0 | 0 | 0 | 1 | 0.67 | 0 | 0 | 0 | 0 | 0 | 0 | 0 | 1 | 0.85 | 0 | 0 | 0 | 0 | 0 | 0 | 0 | 0 | 0 | 0 | 0 | 0 | 0 | 0 | 1 | 0.74 | 142.5 | 0 | 0 | 142.5 | 348.6758 | 0 | 1 | 0.4 | 40.39 | 0 | 40.39 | 0 | 0 | 98.8282 | 0 | 1 | 0.42
1991-03-28 | 1991 | 3 | 28 | 68.06 | 0 | 0 | 0 | 10.3 | 191.735 | 0 | 1 | 0.9 | 0 | 0 | 0 | 0 | 1 | 0.67 | 0 | 0 | 0 | 0 | 0 | 0 | 0 | 1 | 0.85 | 0 | 0 | 0 | 0 | 0 | 0 | 0 | 0 | 0 | 0 | 0 | 0 | 0 | 0 | 1 | 0.74 | 130.2 | 0 | 0 | 130.2 | 318.5796 | 0 | 1 | 0.4 | 39.62 | 0 | 39.62 | 0 | 0 | 96.9441 | 0 | 1 | 0.42
1991-03-29 | 1991 | 3 | 29 | 55.78 | 0 | 0 | 0 | 10.19 | 161.4186 | 0 | 1 | 0.9 | 0 | 0 | 0 | 0 | 1 | 0.67 | 0 | 0 | 0 | 0 | 0 | 0 | 0 | 1 | 0.85 | 0 | 0 | 0 | 0 | 0 | 0 | 0 | 0 | 0 | 0 | 0 | 0 | 0 | 0 | 1 | 0.74 | 119.4 | 0 | 0 | 119.4 | 292.1537 | 0 | 1 | 0.4 | 38.87 | 0 | 38.87 | 0 | 0 | 95.109 | 0 | 1 | 0.42
1991-03-30 | 1991 | 3 | 30 | 47.79 | 0 | 0 | 0 | 9.94 | 141.2565 | 0 | 1 | 0.9 | 0 | 0 | 0 | 0 | 1 | 0.67 | 0 | 0 | 0 | 0 | 0 | 0 | 0 | 1 | 0.85 | 0 | 0 | 0 | 0 | 0 | 0 | 0 | 0 | 0 | 0 | 0 | 0 | 0 | 0 | 1 | 0.74 | 108.2 | 0 | 0 | 108.2 | 264.749 | 0 | 1 | 0.4 | 38.19 | 0 | 38.19 | 0 | 0 | 93.4451 | 0 | 1 | 0.42
1991-03-31 | 1991 | 3 | 31 | 39.48 | 21.12 | 0 | 0 | 9.66 | 171.9155 | 0 | 1 | 0.9 | 1621.24 | 0 | 3966.9279 | 0 | 1 | 0.67 | 782.23 | 0 | 0 | 0 | 0 | 1913.9979 | 0 | 1 | 0.85 | 0 | 0 | 0 | 0 | 3700 | 207.41 | 0 | 0 | 0 | 0 | 0 | 0 | 9560.8383 | 0 | 1 | 0.74 | 102.9 | 0 | 0 | 102.9 | 251.7807 | 0 | 1 | 0.4 | 38.86 | 0 | 38.86 | 0 | 0 | 95.0845 | 0 | 1 | 0.42
1991-04-01 | 1991 | 4 | 1 | 39.43 | 81.74 | 0 | 0 | 9.28 | 319.1913 | 0 | 1 | 0.9 | 1634.85 | 0 | 4000.2295 | 0 | 1 | 0.67 | 628.04 | 0 | 0 | 0 | 0 | 1536.7184 | 0 | 1 | 0.85 | 0 | 0 | 0 | 0 | 2819.86 | 204.91 | 0 | 0 | 0 | 0 | 0 | 0 | 7401.1524 | 0 | 1 | 0.74 | 105.3 | 0 | 0 | 105.3 | 257.6531 | 0 | 1 | 0.4 | 38.15 | 0 | 38.15 | 0 | 0 | 93.3473 | 0 | 1 | 0.42
1991-04-02 | 1991 | 4 | 2 | 46.24 | 18.02 | 0 | 0 | 9.21 | 179.7699 | 0 | 1 | 0.9 | 919.28 | 0 | 2249.3384 | 0 | 1 | 0.67 | 256.81 | 0 | 0 | 0 | 0 | 628.375 | 0 | 1 | 0.85 | 0 | 0 | 0 | 0 | 1055.32 | 0 | 0 | 0 | 0 | 0 | 0 | 0 | 2582.2076 | 0 | 1 | 0.74 | 94.9 | 0 | 0 | 94.9 | 232.2059 | 0 | 1 | 0.4 | 37.5 | 0 | 37.5 | 0 | 0 | 91.7568 | 0 | 1 | 0.42
1991-04-03 | 1991 | 4 | 3 | 45.33 | 29.84 | 0 | 0 | 9.06 | 206.098 | 0 | 1 | 0.9 | 827.23 | 0 | 2024.1061 | 0 | 1 | 0.67 | 199.98 | 0 | 0 | 0 | 0 | 489.3207 | 0 | 1 | 0.85 | 0 | 0 | 0 | 0 | 150.88 | 0 | 0 | 0 | 0 | 0 | 0 | 0 | 369.1804 | 0 | 1 | 0.74 | 90.4 | 0 | 0 | 90.4 | 221.1951 | 0 | 1 | 0.4 | 37.49 | 0 | 37.49 | 0 | 0 | 91.7323 | 0 | 1 | 0.42
1991-04-04 | 1991 | 4 | 4 | 72.06 | 40.39 | 0 | 0 | 9.34 | 298.0016 | 0 | 1 | 0.9 | 1460.13 | 0 | 3572.7162 | 0 | 1 | 0.67 | 856.61 | 0 | 0 | 0 | 0 | 2095.9945 | 0 | 1 | 0.85 | 0 | 0 | 0 | 0 | 2082.56 | 548.89 | 0 | 0 | 0 | 0 | 0 | 0 | 6438.7582 | 0 | 1 | 0.74 | 106 | 0 | 0 | 106 | 259.3659 | 0 | 1 | 0.4 | 37.79 | 0 | 37.79 | 0 | 0 | 92.4664 | 0 | 1 | 0.42
1991-04-05 | 1991 | 4 | 5 | 184.59 | 1750 | 0 | 0 | 32.67 | 4813.5862 | 0 | 1 | 0.9 | 347.27 | 0 | 849.7169 | 0 | 1 | 0.67 | 1780.47 | 0 | 0 | 0 | 0 | 4356.5395 | 0 | 1 | 0.85 | 0 | 0 | 0 | 0 | 3171.01 | 1386.63 | 0 | 0 | 0 | 0 | 0 | 0 | 11151.8523 | 0 | 1 | 0.74 | 179.6 | 0 | 0 | 179.6 | 439.4539 | 0 | 1 | 0.4 | 37.47 | 0 | 37.47 | 0 | 0 | 91.6834 | 0 | 1 | 0.42
1991-04-06 | 1991 | 4 | 6 | 257.47 | 1671.98 | 0 | 0 | 15.01 | 4757.7981 | 0 | 1 | 0.9 | 806.87 | 0 | 1974.2882 | 0 | 1 | 0.67 | 1401.61 | 0 | 0 | 0 | 0 | 3429.5266 | 0 | 1 | 0.85 | 0 | 0 | 0 | 0 | 1138.75 | 1169.06 | 0 | 0 | 0 | 0 | 0 | 0 | 5646.8603 | 0 | 1 | 0.74 | 151.2 | 0 | 0 | 151.2 | 369.9634 | 0 | 1 | 0.4 | 36.9 | 0 | 36.9 | 0 | 0 | 90.2887 | 0 | 1 | 0.42
1991-04-07 | 1991 | 4 | 7 | 421.47 | 547.86 | 0 | 0 | 15.18 | 2408.9463 | 0 | 1 | 0.9 | 942.35 | 0 | 2305.7872 | 0 | 1 | 0.67 | 436.68 | 0 | 0 | 0 | 0 | 1068.4896 | 0 | 1 | 0.85 | 0 | 0 | 0 | 0 | 17.93 | 81.03 | 0 | 0 | 0 | 0 | 0 | 0 | 242.1401 | 0 | 1 | 0.74 | 183.4 | 0 | 0 | 183.4 | 448.7519 | 0 | 1 | 0.4 | 36.37 | 0 | 36.37 | 0 | 0 | 88.9919 | 0 | 1 | 0.42
1991-04-08 | 1991 | 4 | 8 | 486.55 | 569.92 | 0 | 0 | 15.12 | 2622.0178 | 0 | 1 | 0.9 | 886.72 | 0 | 2169.6691 | 0 | 1 | 0.67 | 391.9 | 0 | 0 | 0 | 0 | 958.9197 | 0 | 1 | 0.85 | 0 | 0 | 0 | 0 | 11.79 | 5.3 | 0 | 0 | 0 | 0 | 0 | 0 | 41.8166 | 0 | 1 | 0.74 | 158.4 | 0 | 0 | 158.4 | 387.5807 | 0 | 1 | 0.4 | 35.78 | 0 | 35.78 | 0 | 0 | 87.5482 | 0 | 1 | 0.42
1991-04-09 | 1991 | 4 | 9 | 453.44 | 159.89 | 0 | 0 | 15.1 | 1537.6727 | 0 | 1 | 0.9 | 906.82 | 0 | 2218.8507 | 0 | 1 | 0.67 | 287.29 | 0 | 0 | 0 | 0 | 702.955 | 0 | 1 | 0.85 | 0 | 0 | 0 | 0 | 7.08 | 1.22 | 0 | 0 | 0 | 0 | 0 | 0 | 20.3088 | 0 | 1 | 0.74 | 142.1 | 0 | 0 | 142.1 | 347.6971 | 0 | 1 | 0.4 | 35.2 | 0 | 35.2 | 0 | 0 | 86.129 | 0 | 1 | 0.42
1991-04-10 | 1991 | 4 | 10 | 412.75 | 4.84 | 0 | 0 | 15.05 | 1058.6043 | 0 | 1 | 0.9 | 96.76 | 0 | 236.757 | 0 | 1 | 0.67 | 36.75 | 0 | 0 | 0 | 0 | 89.9217 | 0 | 1 | 0.85 | 0 | 0 | 0 | 0 | 2.89 | 27.5 | 0 | 0 | 0 | 0 | 0 | 0 | 74.3597 | 0 | 1 | 0.74 | 130.6 | 0 | 0 | 130.6 | 319.5583 | 0 | 1 | 0.4 | 34.63 | 0 | 34.63 | 0 | 0 | 84.7343 | 0 | 1 | 0.42
1991-04-11 | 1991 | 4 | 11 | 376.72 | 0.19 | 0 | 0 | 15.02 | 958.9931 | 0 | 1 | 0.9 | 42.61 | 0 | 104.2602 | 0 | 1 | 0.67 | 17.42 | 0 | 0 | 0 | 0 | 42.6241 | 0 | 1 | 0.85 | 0 | 0 | 0 | 0 | 0 | 6.92 | 0 | 0 | 0 | 0 | 0 | 0 | 16.9322 | 0 | 1 | 0.74 | 119 | 0 | 0 | 119 | 291.1749 | 0 | 1 | 0.4 | 34.07 | 0 | 34.07 | 0 | 0 | 83.3641 | 0 | 1 | 0.42
1991-04-12 | 1991 | 4 | 12 | 341.07 | 0.52 | 0 | 0 | 15.01 | 872.546 | 0 | 1 | 0.9 | 53.5 | 0 | 130.9064 | 0 | 1 | 0.67 | 15.36 | 0 | 0 | 0 | 0 | 37.5836 | 0 | 1 | 0.85 | 0 | 0 | 0 | 0 | 0 | 0.34 | 0 | 0 | 0 | 0 | 0 | 0 | 0.83193 | 0 | 1 | 0.74 | 109.1 | 0 | 0 | 109.1 | 266.9511 | 0 | 1 | 0.4 | 34.03 | 0 | 34.03 | 0 | 0 | 83.2662 | 0 | 1 | 0.42
1991-04-13 | 1991 | 4 | 13 | 309.82 | 0.47 | 0 | 0 | 15 | 795.9352 | 0 | 1 | 0.9 | 43.22 | 0 | 105.7528 | 0 | 1 | 0.67 | 12.44 | 0 | 0 | 0 | 0 | 30.4388 | 0 | 1 | 0.85 | 0 | 0 | 0 | 0 | 0 | 0.43 | 0 | 0 | 0 | 0 | 0 | 0 | 1.0521 | 0 | 1 | 0.74 | 97.4 | 0 | 0 | 97.4 | 238.323 | 0 | 1 | 0.4 | 33.58 | 0 | 33.58 | 0 | 0 | 82.1652 | 0 | 1 | 0.42
1991-04-14 | 1991 | 4 | 14 | 276.77 | 1.28 | 0 | 0 | 14.8 | 716.5594 | 0 | 1 | 0.9 | 135.05 | 0 | 330.4468 | 0 | 1 | 0.67 | 35.81 | 0 | 0 | 0 | 0 | 87.6216 | 0 | 1 | 0.85 | 0 | 0 | 0 | 0 | 0 | 0 | 0 | 0 | 0 | 0 | 0 | 0 | 0 | 0 | 1 | 0.74 | 88.4 | 0 | 0 | 88.4 | 216.3014 | 0 | 1 | 0.4 | 33.2 | 0 | 33.2 | 0 | 0 | 81.2354 | 0 | 1 | 0.42
1991-04-15 | 1991 | 4 | 15 | 257.88 | 17.91 | 0 | 0 | 14.79 | 711.0051 | 0 | 1 | 0.9 | 885.96 | 0 | 2167.8095 | 0 | 1 | 0.67 | 247 | 0 | 0 | 0 | 0 | 604.3715 | 0 | 1 | 0.85 | 0 | 0 | 0 | 0 | 0 | 0 | 0 | 0 | 0 | 0 | 0 | 0 | 0 | 0 | 1 | 0.74 | 88.1 | 0 | 0 | 88.1 | 215.5673 | 0 | 1 | 0.4 | 32.8 | 0 | 32.8 | 0 | 0 | 80.2566 | 0 | 1 | 0.42
1991-04-16 | 1991 | 4 | 16 | 244.98 | 4.46 | 0 | 0 | 14.54 | 645.9189 | 0 | 1 | 0.9 | 89.1 | 0 | 218.0142 | 0 | 1 | 0.67 | 17.55 | 0 | 0 | 0 | 0 | 42.9422 | 0 | 1 | 0.85 | 0 | 0 | 0 | 0 | 102.19 | 0 | 0 | 0 | 0 | 0 | 0 | 0 | 250.0434 | 0 | 1 | 0.74 | 78.2 | 0 | 0 | 78.2 | 191.3435 | 0 | 1 | 0.4 | 32.96 | 0 | 32.96 | 0 | 0 | 80.6481 | 0 | 1 | 0.42
1991-04-17 | 1991 | 4 | 17 | 228.7 | 1.28 | 0 | 0 | 14.39 | 597.9362 | 0 | 1 | 0.9 | 165.35 | 0 | 404.5863 | 0 | 1 | 0.67 | 45.54 | 0 | 0 | 0 | 0 | 111.4295 | 0 | 1 | 0.85 | 0 | 0 | 0 | 0 | 921.05 | 0 | 0 | 0 | 0 | 0 | 0 | 0 | 2253.6694 | 0 | 1 | 0.74 | 76.1 | 0 | 0 | 76.1 | 186.2051 | 0 | 1 | 0.4 | 34.52 | 0 | 34.52 | 0 | 0 | 84.4652 | 0 | 1 | 0.42
1991-04-18 | 1991 | 4 | 18 | 231.66 | 7.51 | 0 | 0 | 15.01 | 621.9398 | 0 | 1 | 0.9 | 415.42 | 0 | 1016.4696 | 0 | 1 | 0.67 | 113.25 | 0 | 0 | 0 | 0 | 277.1055 | 0 | 1 | 0.85 | 0 | 0 | 0 | 0 | 0 | 0 | 0 | 0 | 0 | 0 | 0 | 0 | 0 | 0 | 1 | 0.74 | 74.3 | 0 | 0 | 74.3 | 181.8008 | 0 | 1 | 0.4 | 33.97 | 0 | 33.97 | 0 | 0 | 83.1194 | 0 | 1 | 0.42
1991-04-19 | 1991 | 4 | 19 | 285.5 | 16.4 | 0 | 0 | 15.11 | 775.6753 | 0 | 1 | 0.9 | 666.75 | 0 | 1631.4359 | 0 | 1 | 0.67 | 181.66 | 0 | 0 | 0 | 0 | 444.4944 | 0 | 1 | 0.85 | 0 | 0 | 0 | 0 | 0 | 0 | 0 | 0 | 0 | 0 | 0 | 0 | 0 | 0 | 1 | 0.74 | 72.3 | 0 | 0 | 72.3 | 176.9071 | 0 | 1 | 0.4 | 33.78 | 0 | 33.78 | 0 | 0 | 82.6545 | 0 | 1 | 0.42
1991-04-20 | 1991 | 4 | 20 | 324.88 | 47.91 | 0 | 0 | 15.17 | 949.2792 | 0 | 1 | 0.9 | 1574.07 | 0 | 3851.51 | 0 | 1 | 0.67 | 518.1 | 0 | 0 | 0 | 0 | 1267.7119 | 0 | 1 | 0.85 | 0 | 0 | 0 | 0 | 2250.77 | 47.69 | 0 | 0 | 0 | 0 | 0 | 0 | 5623.9823 | 0 | 1 | 0.74 | 81.5 | 0 | 0 | 81.5 | 199.4181 | 0 | 1 | 0.4 | 37 | 0 | 37 | 0 | 0 | 90.5334 | 0 | 1 | 0.42
1991-04-21 | 1991 | 4 | 21 | 363.39 | 60.01 | 0 | 0 | 15.18 | 1073.1386 | 0 | 1 | 0.9 | 1580.22 | 0 | 3866.5581 | 0 | 1 | 0.67 | 692.53 | 0 | 0 | 0 | 0 | 1694.5156 | 0 | 1 | 0.85 | 0 | 0 | 0 | 0 | 385.25 | 329.17 | 0 | 0 | 0 | 0 | 0 | 0 | 1748.0771 | 0 | 1 | 0.74 | 378 | 0 | 0 | 378 | 924.9085 | 0 | 1 | 0.4 | 36.2 | 0 | 36.2 | 0 | 0 | 88.5759 | 0 | 1 | 0.42
1991-04-22 | 1991 | 4 | 22 | 373.76 | 13.95 | 0 | 0 | 15.19 | 985.8351 | 0 | 1 | 0.9 | 402.93 | 0 | 985.9085 | 0 | 1 | 0.67 | 107.49 | 0 | 0 | 0 | 0 | 263.0117 | 0 | 1 | 0.85 | 0 | 0 | 0 | 0 | 26.79 | 0 | 0 | 0 | 0 | 0 | 0 | 0 | 65.5511 | 0 | 1 | 0.74 | 165.7 | 0 | 0 | 165.7 | 405.4427 | 0 | 1 | 0.4 | 35.55 | 0 | 35.55 | 0 | 0 | 86.9854 | 0 | 1 | 0.42
1991-04-23 | 1991 | 4 | 23 | 346.31 | 1.36 | 0 | 0 | 15.1 | 887.643 | 0 | 1 | 0.9 | 38.9 | 0 | 95.1824 | 0 | 1 | 0.67 | 9.79 | 0 | 0 | 0 | 0 | 23.9546 | 0 | 1 | 0.85 | 0 | 0 | 0 | 0 | 17.33 | 0 | 0 | 0 | 0 | 0 | 0 | 0 | 42.4039 | 0 | 1 | 0.74 | 156.7 | 0 | 0 | 156.7 | 383.4211 | 0 | 1 | 0.4 | 34.89 | 0 | 34.89 | 0 | 0 | 85.3705 | 0 | 1 | 0.42
1991-04-24 | 1991 | 4 | 24 | 318.83 | 0.36 | 0 | 0 | 15.07 | 817.8834 | 0 | 1 | 0.9 | 37.2 | 0 | 91.0227 | 0 | 1 | 0.67 | 11.26 | 0 | 0 | 0 | 0 | 27.5515 | 0 | 1 | 0.85 | 0 | 0 | 0 | 0 | 10 | 0 | 0 | 0 | 0 | 0 | 0 | 0 | 24.4685 | 0 | 1 | 0.74 | 144.4 | 0 | 0 | 144.4 | 353.3249 | 0 | 1 | 0.4 | 34.26 | 0 | 34.26 | 0 | 0 | 83.829 | 0 | 1 | 0.42
1991-04-25 | 1991 | 4 | 25 | 291.92 | 4.77 | 0 | 0 | 15.04 | 762.7559 | 0 | 1 | 0.9 | 357.56 | 0 | 874.895 | 0 | 1 | 0.67 | 603.95 | 0 | 0 | 0 | 0 | 1477.7738 | 0 | 1 | 0.85 | 0 | 0 | 0 | 0 | 2379.77 | 715.54 | 0 | 0 | 0 | 0 | 0 | 0 | 7573.7531 | 0 | 1 | 0.74 | 132.1 | 0 | 0 | 132.1 | 323.2286 | 0 | 1 | 0.4 | 38.8 | 0 | 38.8 | 0 | 0 | 94.9377 | 0 | 1 | 0.42
1991-04-26 | 1991 | 4 | 26 | 269.95 | 37.43 | 0 | 0 | 15.03 | 788.8883 | 0 | 1 | 0.9 | 1367.79 | 0 | 3346.7742 | 0 | 1 | 0.67 | 1369.79 | 0 | 0 | 0 | 0 | 3351.6679 | 0 | 1 | 0.85 | 0 | 0 | 0 | 0 | 2931.7 | 1344.87 | 0 | 0 | 0 | 0 | 0 | 0 | 10464.1168 | 0 | 1 | 0.74 | 748.5 | 0 | 0 | 748.5 | 1831.4657 | 0 | 1 | 0.4 | 45.79 | 0 | 45.79 | 0 | 0 | 112.0412 | 0 | 1 | 0.42
1991-04-27 | 1991 | 4 | 27 | 283.57 | 53.22 | 0 | 0 | 15.13 | 861.0947 | 0 | 1 | 0.9 | 1413.76 | 0 | 3459.2558 | 0 | 1 | 0.67 | 399.51 | 0 | 0 | 0 | 0 | 977.5402 | 0 | 1 | 0.85 | 0 | 0 | 0 | 0 | 1720.45 | 17.67 | 0 | 0 | 0 | 0 | 0 | 0 | 4252.9154 | 0 | 1 | 0.74 | 519.4 | 0 | 0 | 519.4 | 1270.8929 | 0 | 1 | 0.4 | 44.6 | 0 | 44.6 | 0 | 0 | 109.1294 | 0 | 1 | 0.42
1991-04-28 | 1991 | 4 | 28 | 288.59 | 4.87 | 0 | 0 | 15.07 | 754.926 | 0 | 1 | 0.9 | 97.43 | 0 | 238.3964 | 0 | 1 | 0.67 | 22.38 | 0 | 0 | 0 | 0 | 54.7605 | 0 | 1 | 0.85 | 0 | 0 | 0 | 0 | 121.34 | 0 | 0 | 0 | 0 | 0 | 0 | 0 | 296.9005 | 0 | 1 | 0.74 | 282.2 | 0 | 0 | 282.2 | 690.5005 | 0 | 1 | 0.4 | 43.68 | 0 | 43.68 | 0 | 0 | 106.8783 | 0 | 1 | 0.42
1991-04-29 | 1991 | 4 | 29 | 263.97 | 0.39 | 0 | 0 | 15.04 | 683.6493 | 0 | 1 | 0.9 | 36.54 | 0 | 89.4078 | 0 | 1 | 0.67 | 11.33 | 0 | 0 | 0 | 0 | 27.7228 | 0 | 1 | 0.85 | 0 | 0 | 0 | 0 | 99.24 | 0 | 0 | 0 | 0 | 0 | 0 | 0 | 242.8252 | 0 | 1 | 0.74 | 303.1 | 0 | 0 | 303.1 | 741.6396 | 0 | 1 | 0.4 | 42.79 | 0 | 42.79 | 0 | 0 | 104.7006 | 0 | 1 | 0.42
1991-04-30 | 1991 | 4 | 30 | 240.57 | 0.66 | 0 | 0 | 15.02 | 627.0048 | 0 | 1 | 0.9 | 45.07 | 0 | 110.2794 | 0 | 1 | 0.67 | 12.44 | 0 | 0 | 0 | 0 | 30.4388 | 0 | 1 | 0.85 | 0 | 0 | 0 | 0 | 79.07 | 0 | 0 | 0 | 0 | 0 | 0 | 0 | 193.4723 | 0 | 1 | 0.74 | 266.5 | 0 | 0 | 266.5 | 652.085 | 0 | 1 | 0.4 | 41.94 | 0 | 41.94 | 0 | 0 | 102.6208 | 0 | 1 | 0.42
1991-05-01 | 1991 | 5 | 1 | 216.81 | 0.77 | 0 | 0 | 15 | 569.0879 | 0 | 1 | 0.9 | 25.5 | 0 | 62.3946 | 0 | 1 | 0.67 | 8.29 | 0 | 0 | 0 | 0 | 20.2844 | 0 | 1 | 0.85 | 0 | 0 | 0 | 0 | 61.5 | 0 | 0 | 0 | 0 | 0 | 0 | 0 | 150.4812 | 0 | 1 | 0.74 | 248.2 | 0 | 0 | 248.2 | 607.3077 | 0 | 1 | 0.4 | 41.13 | 0 | 41.13 | 0 | 0 | 100.6389 | 0 | 1 | 0.42
1991-05-02 | 1991 | 5 | 2 | 192.02 | 0.65 | 0 | 0 | 14.93 | 507.9656 | 0 | 1 | 0.9 | 33.97 | 0 | 83.1194 | 0 | 1 | 0.67 | 9.27 | 0 | 0 | 0 | 0 | 22.6823 | 0 | 1 | 0.85 | 0 | 0 | 0 | 0 | 45.77 | 0 | 0 | 0 | 0 | 0 | 0 | 0 | 111.9922 | 0 | 1 | 0.74 | 226 | 0 | 0 | 226 | 552.9876 | 0 | 1 | 0.4 | 40.35 | 0 | 40.35 | 0 | 0 | 98.7303 | 0 | 1 | 0.42
1991-05-03 | 1991 | 5 | 3 | 171.49 | 0.93 | 0 | 0 | 14.4 | 457.1201 | 0 | 1 | 0.9 | 18.26 | 0 | 44.6794 | 0 | 1 | 0.67 | 6.96 | 0 | 0 | 0 | 0 | 17.0301 | 0 | 1 | 0.85 | 0 | 0 | 0 | 0 | 31.64 | 0 | 0 | 0 | 0 | 0 | 0 | 0 | 77.4183 | 0 | 1 | 0.74 | 203.4 | 0 | 0 | 203.4 | 497.6889 | 0 | 1 | 0.4 | 40.11 | 0 | 40.11 | 0 | 0 | 98.1431 | 0 | 1 | 0.42
1991-05-04 | 1991 | 5 | 4 | 149.31 | 0.87 | 0 | 0 | 13.74 | 401.0873 | 0 | 1 | 0.9 | 33.76 | 0 | 82.6056 | 0 | 1 | 0.67 | 8.85 | 0 | 0 | 0 | 0 | 21.6546 | 0 | 1 | 0.85 | 0 | 0 | 0 | 0 | 20.88 | 0 | 0 | 0 | 0 | 0 | 0 | 0 | 51.0902 | 0 | 1 | 0.74 | 192.7 | 0 | 0 | 192.7 | 471.5076 | 0 | 1 | 0.4 | 39.33 | 0 | 39.33 | 0 | 0 | 96.2345 | 0 | 1 | 0.42
1991-05-05 | 1991 | 5 | 5 | 131.92 | 0.93 | 0 | 0 | 13.21 | 357.3866 | 0 | 1 | 0.9 | 17.73 | 0 | 43.3826 | 0 | 1 | 0.67 | 6.9 | 0 | 0 | 0 | 0 | 16.8833 | 0 | 1 | 0.85 | 0 | 0 | 0 | 0 | 13.01 | 0 | 0 | 0 | 0 | 0 | 0 | 0 | 31.8335 | 0 | 1 | 0.74 | 178.3 | 0 | 0 | 178.3 | 436.273 | 0 | 1 | 0.4 | 38.58 | 0 | 38.58 | 0 | 0 | 94.3994 | 0 | 1 | 0.42
1991-05-06 | 1991 | 5 | 6 | 116.11 | 0.95 | 0 | 0 | 12.98 | 318.1881 | 0 | 1 | 0.9 | 15.62 | 0 | 38.2198 | 0 | 1 | 0.67 | 8.24 | 0 | 0 | 0 | 0 | 20.162 | 0 | 1 | 0.85 | 0 | 0 | 0 | 0 | 0.73 | 0 | 0 | 0 | 0 | 0 | 0 | 0 | 1.7862 | 0 | 1 | 0.74 | 165.4 | 0 | 0 | 165.4 | 404.7087 | 0 | 1 | 0.4 | 37.89 | 0 | 37.89 | 0 | 0 | 92.7111 | 0 | 1 | 0.42
1991-05-07 | 1991 | 5 | 7 | 97.9 | 0 | 0 | 0 | 12.37 | 269.8139 | 0 | 1 | 0.9 | 0 | 0 | 0 | 0 | 1 | 0.67 | 0 | 0 | 0 | 0 | 0 | 0 | 0 | 1 | 0.85 | 0 | 0 | 0 | 0 | 0 | 0 | 0 | 0 | 0 | 0 | 0 | 0 | 0 | 0 | 1 | 0.74 | 153.9 | 0 | 0 | 153.9 | 376.5699 | 0 | 1 | 0.4 | 37.23 | 0 | 37.23 | 0 | 0 | 91.0962 | 0 | 1 | 0.42
1991-05-08 | 1991 | 5 | 8 | 83.68 | 0 | 0 | 0 | 12.02 | 234.1634 | 0 | 1 | 0.9 | 0 | 0 | 0 | 0 | 1 | 0.67 | 0 | 0 | 0 | 0 | 0 | 0 | 0 | 1 | 0.85 | 0 | 0 | 0 | 0 | 0 | 0 | 0 | 0 | 0 | 0 | 0 | 0 | 0 | 0 | 1 | 0.74 | 141.7 | 0 | 0 | 141.7 | 346.7184 | 0 | 1 | 0.4 | 36.58 | 0 | 36.58 | 0 | 0 | 89.5057 | 0 | 1 | 0.42
1991-05-09 | 1991 | 5 | 9 | 72.11 | 0 | 0 | 0 | 11.65 | 204.948 | 0 | 1 | 0.9 | 0 | 0 | 0 | 0 | 1 | 0.67 | 0 | 0 | 0 | 0 | 0 | 0 | 0 | 1 | 0.85 | 0 | 0 | 0 | 0 | 0 | 0 | 0 | 0 | 0 | 0 | 0 | 0 | 0 | 0 | 1 | 0.74 | 131.6 | 0 | 0 | 131.6 | 322.0052 | 0 | 1 | 0.4 | 36.5 | 0 | 36.5 | 0 | 0 | 89.31 | 0 | 1 | 0.42
1991-05-10 | 1991 | 5 | 10 | 61.53 | 0 | 0 | 0 | 11.07 | 177.6412 | 0 | 1 | 0.9 | 0 | 0 | 0 | 0 | 1 | 0.67 | 0 | 0 | 0 | 0 | 0 | 0 | 0 | 1 | 0.85 | 0 | 0 | 0 | 0 | 0 | 0 | 0 | 0 | 0 | 0 | 0 | 0 | 0 | 0 | 1 | 0.74 | 123.6 | 0 | 0 | 123.6 | 302.4304 | 0 | 1 | 0.4 | 35.9 | 0 | 35.9 | 0 | 0 | 87.8418 | 0 | 1 | 0.42
1991-05-11 | 1991 | 5 | 11 | 51.16 | 0 | 0 | 0 | 10.8 | 151.6067 | 0 | 1 | 0.9 | 0 | 0 | 0 | 0 | 1 | 0.67 | 0 | 0 | 0 | 0 | 0 | 0 | 0 | 1 | 0.85 | 0 | 0 | 0 | 0 | 0 | 0 | 0 | 0 | 0 | 0 | 0 | 0 | 0 | 0 | 1 | 0.74 | 117.7 | 0 | 0 | 117.7 | 287.994 | 0 | 1 | 0.4 | 35.3 | 0 | 35.3 | 0 | 0 | 86.3737 | 0 | 1 | 0.42
1991-05-12 | 1991 | 5 | 12 | 45.65 | 0 | 0 | 0 | 10.38 | 137.0969 | 0 | 1 | 0.9 | 0 | 0 | 0 | 0 | 1 | 0.67 | 0 | 0 | 0 | 0 | 0 | 0 | 0 | 1 | 0.85 | 0 | 0 | 0 | 0 | 0 | 0 | 0 | 0 | 0 | 0 | 0 | 0 | 0 | 0 | 1 | 0.74 | 109.5 | 0 | 0 | 109.5 | 267.9299 | 0 | 1 | 0.4 | 34.72 | 0 | 34.72 | 0 | 0 | 84.9546 | 0 | 1 | 0.42
1991-05-13 | 1991 | 5 | 13 | 39.76 | 0 | 0 | 0 | 10.21 | 122.269 | 0 | 1 | 0.9 | 0 | 0 | 0 | 0 | 1 | 0.67 | 0 | 0 | 0 | 0 | 0 | 0 | 0 | 1 | 0.85 | 0 | 0 | 0 | 0 | 0.88 | 0 | 0 | 0 | 0 | 0 | 0 | 0 | 2.1532 | 0 | 1 | 0.74 | 102.1 | 0 | 0 | 102.1 | 249.8232 | 0 | 1 | 0.4 | 37.6 | 0 | 37.6 | 0 | 0 | 92.0015 | 0 | 1 | 0.42
1991-05-14 | 1991 | 5 | 14 | 55.22 | 0 | 0 | 0 | 9.65 | 158.727 | 0 | 1 | 0.9 | 0 | 0 | 0 | 0 | 1 | 0.67 | 1.16 | 0 | 0 | 0 | 0 | 2.8383 | 0 | 1 | 0.85 | 0 | 0 | 0 | 0 | 0 | 0 | 0 | 0 | 0 | 0 | 0 | 0 | 0 | 0 | 1 | 0.74 | 172.3 | 0 | 0 | 172.3 | 421.5919 | 0 | 1 | 0.4 | 37.76 | 0 | 37.76 | 0 | 0 | 92.393 | 0 | 1 | 0.42
1991-05-15 | 1991 | 5 | 15 | 80.58 | 0 | 0 | 0 | 9.35 | 220.045 | 0 | 1 | 0.9 | 0 | 0 | 0 | 0 | 1 | 0.67 | 0 | 0 | 0 | 0 | 0 | 0 | 0 | 1 | 0.85 | 0 | 0 | 0 | 0 | 0 | 0 | 0 | 0 | 0 | 0 | 0 | 0 | 0 | 0 | 1 | 0.74 | 158.1 | 0 | 0 | 158.1 | 386.8467 | 0 | 1 | 0.4 | 37.08 | 0 | 37.08 | 0 | 0 | 90.7291 | 0 | 1 | 0.42
1991-05-16 | 1991 | 5 | 16 | 94.31 | 0.36 | 0 | 0 | 9.21 | 254.1786 | 0 | 1 | 0.9 | 37.37 | 0 | 91.4387 | 0 | 1 | 0.67 | 17.11 | 0 | 0 | 0 | 0 | 41.8656 | 0 | 1 | 0.85 | 0 | 0 | 0 | 0 | 1.11 | 0 | 0 | 0 | 0 | 0 | 0 | 0 | 2.716 | 0 | 1 | 0.74 | 150.1 | 0 | 0 | 150.1 | 367.2719 | 0 | 1 | 0.4 | 36.86 | 0 | 36.86 | 0 | 0 | 90.1908 | 0 | 1 | 0.42
1991-05-17 | 1991 | 5 | 17 | 95.8 | 2.92 | 0 | 0 | 8.92 | 263.3787 | 0 | 1 | 0.9 | 58.41 | 0 | 142.9204 | 0 | 1 | 0.67 | 78.55 | 0 | 0 | 0 | 0 | 192.1999 | 0 | 1 | 0.85 | 0 | 0 | 0 | 0 | 4.77 | 90.73 | 0 | 0 | 0 | 0 | 0 | 0 | 233.674 | 0 | 1 | 0.74 | 161.6 | 0 | 0 | 161.6 | 395.4106 | 0 | 1 | 0.4 | 36.71 | 0 | 36.71 | 0 | 0 | 89.8238 | 0 | 1 | 0.42
1991-05-18 | 1991 | 5 | 18 | 91.62 | 0.65 | 0 | 0 | 9.25 | 248.404 | 0 | 1 | 0.9 | 104.58 | 0 | 255.8914 | 0 | 1 | 0.67 | 53.18 | 0 | 0 | 0 | 0 | 130.1234 | 0 | 1 | 0.85 | 0 | 0 | 0 | 0 | 39.43 | 17.68 | 0 | 0 | 0 | 0 | 0 | 0 | 139.7395 | 0 | 1 | 0.74 | 164.6 | 0 | 0 | 164.6 | 402.7512 | 0 | 1 | 0.4 | 37.27 | 0 | 37.27 | 0 | 0 | 91.194 | 0 | 1 | 0.42
1991-05-19 | 1991 | 5 | 19 | 89.85 | 1.31 | 0 | 0 | 9.18 | 245.5167 | 0 | 1 | 0.9 | 80.37 | 0 | 196.6532 | 0 | 1 | 0.67 | 27.48 | 0 | 0 | 0 | 0 | 67.2394 | 0 | 1 | 0.85 | 0 | 0 | 0 | 0 | 62.14 | 9.07 | 0 | 0 | 0 | 0 | 0 | 0 | 174.24 | 0 | 1 | 0.74 | 154.9 | 0 | 0 | 154.9 | 379.0168 | 0 | 1 | 0.4 | 37.61 | 0 | 37.61 | 0 | 0 | 92.026 | 0 | 1 | 0.42
1991-05-20 | 1991 | 5 | 20 | 106.78 | 7.96 | 0 | 0 | 10.07 | 305.3911 | 0 | 1 | 0.9 | 522.93 | 0 | 1279.5302 | 0 | 1 | 0.67 | 434.66 | 0 | 0 | 0 | 0 | 1063.547 | 0 | 1 | 0.85 | 0 | 0 | 0 | 0 | 2413.71 | 418.87 | 0 | 0 | 0 | 0 | 0 | 0 | 6930.8927 | 0 | 1 | 0.74 | 198.9 | 0 | 0 | 198.9 | 486.6781 | 0 | 1 | 0.4 | 43.54 | 0 | 43.54 | 0 | 0 | 106.5358 | 0 | 1 | 0.42
1991-05-21 | 1991 | 5 | 21 | 219.9 | 19.96 | 0 | 0 | 13.16 | 619.1015 | 0 | 1 | 0.9 | 700.22 | 0 | 1713.3319 | 0 | 1 | 0.67 | 692.77 | 0 | 0 | 0 | 0 | 1695.1029 | 0 | 1 | 0.85 | 0 | 0 | 0 | 0 | 2592.48 | 714.29 | 0 | 0 | 0 | 0 | 0 | 0 | 8091.1636 | 0 | 1 | 0.74 | 537 | 0 | 0 | 537 | 1313.9574 | 0 | 1 | 0.4 | 43.86 | 0 | 43.86 | 0 | 0 | 107.3188 | 0 | 1 | 0.42
1991-05-22 | 1991 | 5 | 22 | 308.94 | 26.51 | 0 | 0 | 14.17 | 855.467 | 0 | 1 | 0.9 | 975.83 | 0 | 2387.7077 | 0 | 1 | 0.67 | 1194.59 | 0 | 0 | 0 | 0 | 2922.9802 | 0 | 1 | 0.85 | 0 | 0 | 0 | 0 | 3517.78 | 1295.16 | 0 | 0 | 0 | 0 | 0 | 0 | 11776.5326 | 0 | 1 | 0.74 | 305.4 | 0 | 0 | 305.4 | 747.2674 | 0 | 1 | 0.4 | 66.3 | 0 | 66.3 | 0 | 0 | 162.226 | 0 | 1 | 0.42
1991-05-23 | 1991 | 5 | 23 | 408.17 | 46.69 | 0 | 0 | 15.1 | 1149.9207 | 0 | 1 | 0.9 | 1423.85 | 0 | 3483.9445 | 0 | 1 | 0.67 | 3375 | 0 | 0 | 0 | 0 | 8258.112 | 0 | 1 | 0.85 | 0 | 0 | 0 | 0 | 3700 | 2775 | 0 | 0 | 0 | 0 | 0 | 0 | 15843.3408 | 0 | 1 | 0.74 | 437.5 | 0 | 0 | 437.5 | 1070.496 | 0 | 1 | 0.4 | 491.47 | 0 | 93.52 | 397.95 | 0 | 1202.5524 | 0 | 1 | 0.42
1991-05-24 | 1991 | 5 | 24 | 571.25 | 49.67 | 0 | 0 | 15.43 | 1557.0517 | 0 | 1 | 0.9 | 1439.7 | 0 | 3522.7271 | 0 | 1 | 0.67 | 3174.35 | 0 | 0 | 0 | 0 | 7767.1519 | 0 | 1 | 0.85 | 0 | 0 | 0 | 0 | 3700 | 2775 | 0 | 0 | 0 | 0 | 0 | 0 | 15843.3408 | 0 | 1 | 0.74 | 338.2 | 0 | 0 | 338.2 | 827.524 | 0 | 1 | 0.4 | 196 | 0 | 95.35 | 100.65 | 0 | 479.5822 | 0 | 1 | 0.42
1991-05-25 | 1991 | 5 | 25 | 614.42 | 18.84 | 0 | 0 | 15.33 | 1587.0011 | 0 | 1 | 0.9 | 535.31 | 0 | 1309.8222 | 0 | 1 | 0.67 | 1291.29 | 0 | 0 | 0 | 0 | 3159.5904 | 0 | 1 | 0.85 | 0 | 0 | 0 | 0 | 2713.73 | 1651.64 | 0 | 0 | 0 | 0 | 0 | 0 | 10681.3969 | 0 | 1 | 0.74 | 344.9 | 0 | 0 | 344.9 | 843.9179 | 0 | 1 | 0.4 | 180.26 | 0 | 104.98 | 75.28 | 0 | 441.0688 | 0 | 1 | 0.42
1991-05-26 | 1991 | 5 | 26 | 576.97 | 3.25 | 0 | 0 | 15.26 | 1457.049 | 0 | 1 | 0.9 | 139.82 | 0 | 342.1183 | 0 | 1 | 0.67 | 393.48 | 0 | 0 | 0 | 0 | 962.7858 | 0 | 1 | 0.85 | 0 | 0 | 0 | 0 | 2466.08 | 513.07 | 0 | 0 | 0 | 0 | 0 | 0 | 7289.5272 | 0 | 1 | 0.74 | 310.9 | 0 | 0 | 310.9 | 760.725 | 0 | 1 | 0.4 | 102.71 | 0 | 102.71 | 0 | 0 | 251.3158 | 0 | 1 | 0.42
1991-05-27 | 1991 | 5 | 27 | 563.85 | 6.62 | 0 | 0 | 15.24 | 1433.1433 | 0 | 1 | 0.9 | 433 | 0 | 1059.4852 | 0 | 1 | 0.67 | 121.35 | 0 | 0 | 0 | 0 | 296.925 | 0 | 1 | 0.85 | 0 | 0 | 0 | 0 | 129.82 | 0.91 | 0 | 0 | 0 | 0 | 0 | 0 | 319.8764 | 0 | 1 | 0.74 | 300.7 | 0 | 0 | 300.7 | 735.7672 | 0 | 1 | 0.4 | 98.95 | 0 | 98.95 | 0 | 0 | 242.1156 | 0 | 1 | 0.42
1991-05-28 | 1991 | 5 | 28 | 539.34 | 2.6 | 0 | 0 | 15.15 | 1363.1146 | 0 | 1 | 0.9 | 52.06 | 0 | 127.3829 | 0 | 1 | 0.67 | 11.02 | 0 | 0 | 0 | 0 | 26.9643 | 0 | 1 | 0.85 | 0 | 0 | 0 | 0 | 596.39 | 0 | 0 | 0 | 0 | 0 | 0 | 0 | 1459.2757 | 0 | 1 | 0.74 | 278.1 | 0 | 0 | 278.1 | 680.4684 | 0 | 1 | 0.4 | 95.61 | 0 | 95.61 | 0 | 0 | 233.9431 | 0 | 1 | 0.42
1991-05-29 | 1991 | 5 | 29 | 516.36 | 0.21 | 0 | 0 | 15.1 | 1300.9157 | 0 | 1 | 0.9 | 47.94 | 0 | 117.3019 | 0 | 1 | 0.67 | 15.18 | 0 | 0 | 0 | 0 | 37.1432 | 0 | 1 | 0.85 | 0 | 0 | 0 | 0 | 19.25 | 2.37 | 0 | 0 | 0 | 0 | 0 | 0 | 52.9009 | 0 | 1 | 0.74 | 261.4 | 0 | 0 | 261.4 | 639.6061 | 0 | 1 | 0.4 | 92.56 | 0 | 92.56 | 0 | 0 | 226.4803 | 0 | 1 | 0.42
1991-05-30 | 1991 | 5 | 30 | 484.11 | 0.65 | 0 | 0 | 15.07 | 1223.008 | 0 | 1 | 0.9 | 29.21 | 0 | 71.4724 | 0 | 1 | 0.67 | 13.24 | 0 | 0 | 0 | 0 | 32.3963 | 0 | 1 | 0.85 | 0 | 0 | 0 | 0 | 10.54 | 6.33 | 0 | 0 | 0 | 0 | 0 | 0 | 41.2783 | 0 | 1 | 0.74 | 246.1 | 0 | 0 | 246.1 | 602.1693 | 0 | 1 | 0.4 | 89.78 | 0 | 89.78 | 0 | 0 | 219.678 | 0 | 1 | 0.42
1991-05-31 | 1991 | 5 | 31 | 457.03 | 0.86 | 0 | 0 | 15.02 | 1157.1389 | 0 | 1 | 0.9 | 21.86 | 0 | 53.4881 | 0 | 1 | 0.67 | 10.93 | 0 | 0 | 0 | 0 | 26.744 | 0 | 1 | 0.85 | 0 | 0 | 0 | 0 | 4.56 | 5.66 | 0 | 0 | 0 | 0 | 0 | 0 | 25.0068 | 0 | 1 | 0.74 | 210.3 | 0 | 0 | 210.3 | 514.5721 | 0 | 1 | 0.4 | 87.76 | 0 | 87.76 | 0 | 0 | 214.7354 | 0 | 1 | 0.42
1991-06-01 | 1991 | 6 | 1 | 467.34 | 0.92 | 0 | 0 | 15 | 1182.4638 | 0 | 1 | 0.9 | 18.4 | 0 | 45.022 | 0 | 1 | 0.67 | 5.93 | 0 | 0 | 0 | 0 | 14.5098 | 0 | 1 | 0.85 | 0 | 0 | 0 | 0 | 0.51 | 0 | 0 | 0 | 0 | 0 | 0 | 0 | 1.2479 | 0 | 1 | 0.74 | 214.1 | 0 | 0 | 214.1 | 523.8702 | 0 | 1 | 0.4 | 85.93 | 0 | 85.93 | 0 | 0 | 210.2576 | 0 | 1 | 0.42
1991-06-02 | 1991 | 6 | 2 | 365.59 | 0.93 | 0 | 0 | 14.75 | 932.9097 | 0 | 1 | 0.9 | 12.2 | 0 | 29.8515 | 0 | 1 | 0.67 | 4.42 | 0 | 0 | 0 | 0 | 10.8151 | 0 | 1 | 0.85 | 0 | 0 | 0 | 0 | 0 | 0 | 0 | 0 | 0 | 0 | 0 | 0 | 0 | 0 | 1 | 0.74 | 201.5 | 0 | 0 | 201.5 | 493.0399 | 0 | 1 | 0.4 | 84.39 | 0 | 84.39 | 0 | 0 | 206.4895 | 0 | 1 | 0.42
1991-06-03 | 1991 | 6 | 3 | 338.59 | 0.94 | 0 | 0 | 14.16 | 865.4257 | 0 | 1 | 0.9 | 16.78 | 0 | 41.0581 | 0 | 1 | 0.67 | 5.49 | 0 | 0 | 0 | 0 | 13.4332 | 0 | 1 | 0.85 | 0 | 0 | 0 | 0 | 0 | 0 | 0 | 0 | 0 | 0 | 0 | 0 | 0 | 0 | 1 | 0.74 | 200.6 | 0 | 0 | 200.6 | 490.8377 | 0 | 1 | 0.4 | 81.35 | 0 | 81.35 | 0 | 0 | 199.0511 | 0 | 1 | 0.42
1991-06-04 | 1991 | 6 | 4 | 306.34 | 0 | 0 | 0 | 13.76 | 783.236 | 0 | 1 | 0.9 | 0 | 0 | 0 | 0 | 1 | 0.67 | 0 | 0 | 0 | 0 | 0 | 0 | 0 | 1 | 0.85 | 0 | 0 | 0 | 0 | 0 | 0 | 0 | 0 | 0 | 0 | 0 | 0 | 0 | 0 | 1 | 0.74 | 201.6 | 0 | 0 | 201.6 | 493.2846 | 0 | 1 | 0.4 | 78.41 | 0 | 78.41 | 0 | 0 | 191.8574 | 0 | 1 | 0.42
1991-06-05 | 1991 | 6 | 5 | 277.94 | 0.07 | 0 | 0 | 13.05 | 712.1796 | 0 | 1 | 0.9 | 0.28 | 0 | 0.68512 | 0 | 1 | 0.67 | 84.67 | 0 | 0 | 0 | 0 | 207.1746 | 0 | 1 | 0.85 | 0 | 0 | 0 | 0 | 2512.04 | 117.87 | 0 | 0 | 0 | 0 | 0 | 0 | 6434.99 | 0 | 1 | 0.74 | 203.7 | 0 | 0 | 203.7 | 498.4229 | 0 | 1 | 0.4 | 77.28 | 0 | 77.28 | 0 | 0 | 189.0924 | 0 | 1 | 0.42
1991-06-06 | 1991 | 6 | 6 | 255.71 | 1.47 | 0 | 0 | 12.75 | 660.4777 | 0 | 1 | 0.9 | 157.54 | 0 | 385.4764 | 0 | 1 | 0.67 | 300.02 | 0 | 0 | 0 | 0 | 734.1033 | 0 | 1 | 0.85 | 0 | 0 | 0 | 0 | 2587.7 | 331.1 | 0 | 0 | 0 | 0 | 0 | 0 | 7141.8599 | 0 | 1 | 0.74 | 218.2 | 0 | 0 | 218.2 | 533.9022 | 0 | 1 | 0.4 | 79.32 | 0 | 79.32 | 0 | 0 | 194.084 | 0 | 1 | 0.42
1991-06-07 | 1991 | 6 | 7 | 241.71 | 12.78 | 0 | 0 | 13.19 | 654.9723 | 0 | 1 | 0.9 | 665.07 | 0 | 1627.3252 | 0 | 1 | 0.67 | 532.06 | 0 | 0 | 0 | 0 | 1301.8699 | 0 | 1 | 0.85 | 0 | 0 | 0 | 0 | 1439.8 | 503.23 | 0 | 0 | 0 | 0 | 0 | 0 | 4754.2991 | 0 | 1 | 0.74 | 268.7 | 0 | 0 | 268.7 | 657.4681 | 0 | 1 | 0.4 | 85.24 | 0 | 85.24 | 0 | 0 | 208.5693 | 0 | 1 | 0.42
1991-06-08 | 1991 | 6 | 8 | 270.96 | 1.51 | 0 | 0 | 15 | 703.3954 | 0 | 1 | 0.9 | 30.13 | 0 | 73.7235 | 0 | 1 | 0.67 | 527.69 | 0 | 0 | 0 | 0 | 1291.1772 | 0 | 1 | 0.85 | 0 | 0 | 0 | 0 | 2501.51 | 756.56 | 0 | 0 | 0 | 0 | 0 | 0 | 7972.0021 | 0 | 1 | 0.74 | 249.1 | 0 | 0 | 249.1 | 609.5098 | 0 | 1 | 0.4 | 146.62 | 0 | 92.63 | 53.99 | 0 | 358.7569 | 0 | 1 | 0.42
1991-06-09 | 1991 | 6 | 9 | 347.64 | 0.03 | 0 | 0 | 15.17 | 887.8143 | 0 | 1 | 0.9 | 0.1 | 0 | 0.24468 | 0 | 1 | 0.67 | 864.44 | 0 | 0 | 0 | 0 | 2115.1533 | 0 | 1 | 0.85 | 0 | 0 | 0 | 0 | 411.12 | 1243.95 | 0 | 0 | 0 | 0 | 0 | 0 | 4049.7047 | 0 | 1 | 0.74 | 295.9 | 0 | 0 | 295.9 | 724.0223 | 0 | 1 | 0.4 | 100.72 | 0 | 95.85 | 4.87 | 0 | 246.4465 | 0 | 1 | 0.42
1991-06-10 | 1991 | 6 | 10 | 440.87 | 0 | 0 | 0 | 15.32 | 1116.2276 | 0 | 1 | 0.9 | 0 | 0 | 0 | 0 | 1 | 0.67 | 782.39 | 0 | 0 | 0 | 0 | 1914.3894 | 0 | 1 | 0.85 | 0 | 0 | 0 | 0 | 0 | 1125.88 | 0 | 0 | 0 | 0 | 0 | 0 | 2754.8572 | 0 | 1 | 0.74 | 296.8 | 0 | 0 | 296.8 | 726.2245 | 0 | 1 | 0.4 | 91.55 | 0 | 91.55 | 0 | 0 | 224.0089 | 0 | 1 | 0.42
1991-06-11 | 1991 | 6 | 11 | 441.16 | 0 | 0 | 0 | 15.26 | 1116.7904 | 0 | 1 | 0.9 | 0 | 0 | 0 | 0 | 1 | 0.67 | 0 | 0 | 0 | 0 | 0 | 0 | 0 | 1 | 0.85 | 0 | 0 | 0 | 0 | 0 | 0 | 0 | 0 | 0 | 0 | 0 | 0 | 0 | 0 | 1 | 0.74 | 274 | 0 | 0 | 274 | 670.4364 | 0 | 1 | 0.4 | 87.42 | 0 | 87.42 | 0 | 0 | 213.9035 | 0 | 1 | 0.42
1991-06-12 | 1991 | 6 | 12 | 404.71 | 0 | 0 | 0 | 15.2 | 1027.4559 | 0 | 1 | 0.9 | 0 | 0 | 0 | 0 | 1 | 0.67 | 44.4 | 0 | 0 | 0 | 0 | 108.6401 | 0 | 1 | 0.85 | 0 | 0 | 0 | 0 | 0 | 63.89 | 0 | 0 | 0 | 0 | 0 | 0 | 156.3291 | 0 | 1 | 0.74 | 271 | 0 | 0 | 271 | 663.0958 | 0 | 1 | 0.4 | 83.26 | 0 | 83.26 | 0 | 0 | 203.7246 | 0 | 1 | 0.42
1991-06-13 | 1991 | 6 | 13 | 385.56 | 0 | 0 | 0 | 15.12 | 980.4031 | 0 | 1 | 0.9 | 0 | 0 | 0 | 0 | 1 | 0.67 | 0 | 0 | 0 | 0 | 0 | 0 | 0 | 1 | 0.85 | 0 | 0 | 0 | 0 | 0 | 0 | 0 | 0 | 0 | 0 | 0 | 0 | 0 | 0 | 1 | 0.74 | 260.3 | 0 | 0 | 260.3 | 636.9145 | 0 | 1 | 0.4 | 79.3 | 0 | 79.3 | 0 | 0 | 194.035 | 0 | 1 | 0.42
1991-06-14 | 1991 | 6 | 14 | 372.2 | 0 | 0 | 0 | 15.13 | 947.7376 | 0 | 1 | 0.9 | 0 | 0 | 0 | 0 | 1 | 0.67 | 0 | 0 | 0 | 0 | 0 | 0 | 0 | 1 | 0.85 | 0 | 0 | 0 | 0 | 0 | 0 | 0 | 0 | 0 | 0 | 0 | 0 | 0 | 0 | 1 | 0.74 | 249.8 | 0 | 0 | 249.8 | 611.2226 | 0 | 1 | 0.4 | 80.7 | 0 | 80.7 | 0 | 0 | 197.4606 | 0 | 1 | 0.42
1991-06-15 | 1991 | 6 | 15 | 340.33 | 0 | 0 | 0 | 15.06 | 869.5853 | 0 | 1 | 0.9 | 0 | 0 | 0 | 0 | 1 | 0.67 | 0 | 0 | 0 | 0 | 0 | 0 | 0 | 1 | 0.85 | 0 | 0 | 0 | 0 | 0 | 0 | 0 | 0 | 0 | 0 | 0 | 0 | 0 | 0 | 1 | 0.74 | 227.9 | 0 | 0 | 227.9 | 557.6367 | 0 | 1 | 0.4 | 76.22 | 0 | 76.22 | 0 | 0 | 186.4988 | 0 | 1 | 0.42
1991-06-16 | 1991 | 6 | 16 | 313.53 | 0 | 0 | 0 | 15.03 | 803.9364 | 0 | 1 | 0.9 | 0 | 0 | 0 | 0 | 1 | 0.67 | 0 | 0 | 0 | 0 | 0 | 0 | 0 | 1 | 0.85 | 0 | 0 | 0 | 0 | 0 | 0 | 0 | 0 | 0 | 0 | 0 | 0 | 0 | 0 | 1 | 0.74 | 214.3 | 0 | 0 | 214.3 | 524.3595 | 0 | 1 | 0.4 | 72.81 | 0 | 72.81 | 0 | 0 | 178.155 | 0 | 1 | 0.42
1991-06-17 | 1991 | 6 | 17 | 306.35 | 0.76 | 0 | 0 | 15.09 | 788.3744 | 0 | 1 | 0.9 | 197.95 | 0 | 484.3536 | 0 | 1 | 0.67 | 381.24 | 0 | 0 | 0 | 0 | 932.8363 | 0 | 1 | 0.85 | 0 | 0 | 0 | 0 | 94.86 | 472.75 | 0 | 0 | 0 | 0 | 0 | 0 | 1388.8554 | 0 | 1 | 0.74 | 211.9 | 0 | 0 | 211.9 | 518.4871 | 0 | 1 | 0.4 | 69.6 | 0 | 69.6 | 0 | 0 | 170.3006 | 0 | 1 | 0.42
1991-06-18 | 1991 | 6 | 18 | 360.12 | 10.43 | 0 | 0 | 15.39 | 944.3365 | 0 | 1 | 0.9 | 509.88 | 0 | 1247.5989 | 0 | 1 | 0.67 | 542.14 | 0 | 0 | 0 | 0 | 1326.5342 | 0 | 1 | 0.85 | 0 | 0 | 0 | 0 | 165.46 | 582.25 | 0 | 0 | 0 | 0 | 0 | 0 | 1829.5327 | 0 | 1 | 0.74 | 219.4 | 0 | 0 | 219.4 | 536.8385 | 0 | 1 | 0.4 | 70.58 | 0 | 70.58 | 0 | 0 | 172.6985 | 0 | 1 | 0.42
1991-06-19 | 1991 | 6 | 19 | 438.19 | 0.69 | 0 | 0 | 15.72 | 1112.3371 | 0 | 1 | 0.9 | 13.79 | 0 | 33.742 | 0 | 1 | 0.67 | 528.61 | 0 | 0 | 0 | 0 | 1293.4283 | 0 | 1 | 0.85 | 0 | 0 | 0 | 0 | 2108.23 | 760.68 | 0 | 0 | 0 | 0 | 0 | 0 | 7019.7867 | 0 | 1 | 0.74 | 391.5 | 0 | 0 | 391.5 | 957.941 | 0 | 1 | 0.4 | 132.5 | 0 | 80.97 | 51.53 | 0 | 324.2074 | 0 | 1 | 0.42
1991-06-20 | 1991 | 6 | 20 | 484.22 | 0.79 | 0 | 0 | 15.59 | 1224.8921 | 0 | 1 | 0.9 | 121.87 | 0 | 298.1974 | 0 | 1 | 0.67 | 243.5 | 0 | 0 | 0 | 0 | 595.8075 | 0 | 1 | 0.85 | 0 | 0 | 0 | 0 | 0 | 300.62 | 0 | 0 | 0 | 0 | 0 | 0 | 735.5714 | 0 | 1 | 0.74 | 278.6 | 0 | 0 | 278.6 | 681.6919 | 0 | 1 | 0.4 | 164.04 | 0 | 95.61 | 68.43 | 0 | 401.3809 | 0 | 1 | 0.42
1991-06-21 | 1991 | 6 | 21 | 457.09 | 0.91 | 0 | 0 | 15.46 | 1158.4847 | 0 | 1 | 0.9 | 11.14 | 0 | 27.2579 | 0 | 1 | 0.67 | 297.62 | 0 | 0 | 0 | 0 | 728.2309 | 0 | 1 | 0.85 | 0 | 0 | 0 | 0 | 85.55 | 425.04 | 0 | 0 | 0 | 0 | 0 | 0 | 1249.3361 | 0 | 1 | 0.74 | 391.1 | 0 | 0 | 391.1 | 956.9623 | 0 | 1 | 0.4 | 103.4 | 0 | 96.72 | 6.68 | 7.1054e-15 | 253.0041 | 0 | 1 | 0.42
1991-06-22 | 1991 | 6 | 22 | 419.61 | 0 | 0 | 0 | 15.38 | 1064.3544 | 0 | 1 | 0.9 | 0 | 0 | 0 | 0 | 1 | 0.67 | 13.47 | 0 | 0 | 0 | 0 | 32.959 | 0 | 1 | 0.85 | 0 | 0 | 0 | 0 | 152.71 | 19.38 | 0 | 0 | 0 | 0 | 0 | 0 | 421.0781 | 0 | 1 | 0.74 | 276.2 | 0 | 0 | 276.2 | 675.8194 | 0 | 1 | 0.4 | 93.77 | 0 | 93.77 | 0 | 0 | 229.4409 | 0 | 1 | 0.42
1991-06-23 | 1991 | 6 | 23 | 388.47 | 17.03 | 0 | 0 | 15.28 | 1029.5847 | 0 | 1 | 0.9 | 1006.88 | 0 | 2463.6823 | 0 | 1 | 0.67 | 613.78 | 0 | 0 | 0 | 0 | 1501.8264 | 0 | 1 | 0.85 | 0 | 0 | 0 | 0 | 624.83 | 419.97 | 0 | 0 | 0 | 0 | 0 | 0 | 2556.4668 | 0 | 1 | 0.74 | 580 | 0 | 0 | 580 | 1419.1718 | 0 | 1 | 0.4 | 93.75 | 0 | 92.39 | 1.36 | 0 | 229.392 | 0 | 1 | 0.42
1991-06-24 | 1991 | 6 | 24 | 388.77 | 56.22 | 0 | 0 | 15.45 | 1126.6267 | 0 | 1 | 0.9 | 1464.67 | 0 | 3583.8249 | 0 | 1 | 0.67 | 1273.98 | 0 | 0 | 0 | 0 | 3117.2354 | 0 | 1 | 0.85 | 0 | 0 | 0 | 0 | 1312.61 | 1189.46 | 0 | 0 | 0 | 0 | 0 | 0 | 6122.185 | 0 | 1 | 0.74 | 558.8 | 0 | 0 | 558.8 | 1367.2987 | 0 | 1 | 0.4 | 220.6 | 0 | 102.13 | 118.47 | 0 | 539.7747 | 0 | 1 | 0.42
1991-06-25 | 1991 | 6 | 25 | 455.83 | 37.48 | 0 | 0 | 15.76 | 1245.6169 | 0 | 1 | 0.9 | 1239.69 | 0 | 3033.333 | 0 | 1 | 0.67 | 1147.92 | 0 | 0 | 0 | 0 | 2808.7858 | 0 | 1 | 0.85 | 0 | 0 | 0 | 0 | 252.34 | 1163.22 | 0 | 0 | 0 | 0 | 0 | 0 | 3463.6602 | 0 | 1 | 0.74 | 863.2 | 0 | 0 | 863.2 | 2112.1192 | 0 | 1 | 0.4 | 99.31 | 0 | 99.31 | 0 | 0 | 242.9965 | 0 | 1 | 0.42
1991-06-26 | 1991 | 6 | 26 | 502.94 | 49.28 | 0 | 0 | 15.82 | 1389.9075 | 0 | 1 | 0.9 | 1438.51 | 0 | 3519.8153 | 0 | 1 | 0.67 | 396.87 | 0 | 0 | 0 | 0 | 971.0806 | 0 | 1 | 0.85 | 0 | 0 | 0 | 0 | 69.83 | 1.26 | 0 | 0 | 0 | 0 | 0 | 0 | 173.9464 | 0 | 1 | 0.74 | 780.7 | 0 | 0 | 780.7 | 1910.2542 | 0 | 1 | 0.4 | 95.21 | 0 | 95.21 | 0 | 0 | 232.9644 | 0 | 1 | 0.42
1991-06-27 | 1991 | 6 | 27 | 492.34 | 9.09 | 0 | 0 | 15.7 | 1265.3385 | 0 | 1 | 0.9 | 181.76 | 0 | 444.7391 | 0 | 1 | 0.67 | 44.67 | 0 | 0 | 0 | 0 | 109.3007 | 0 | 1 | 0.85 | 0 | 0 | 0 | 0 | 0 | 0 | 0 | 0 | 0 | 0 | 0 | 0 | 0 | 0 | 1 | 0.74 | 726.5 | 0 | 0 | 726.5 | 1777.6351 | 0 | 1 | 0.4 | 90.96 | 0 | 90.96 | 0 | 0 | 222.5653 | 0 | 1 | 0.42
1991-06-28 | 1991 | 6 | 28 | 451 | 0.6 | 0 | 0 | 15.49 | 1142.8982 | 0 | 1 | 0.9 | 30.55 | 0 | 74.7512 | 0 | 1 | 0.67 | 91.63 | 0 | 0 | 0 | 0 | 224.2047 | 0 | 1 | 0.85 | 0 | 0 | 0 | 0 | 0 | 118.05 | 0 | 0 | 0 | 0 | 0 | 0 | 288.8504 | 0 | 1 | 0.74 | 710.3 | 0 | 0 | 710.3 | 1737.9961 | 0 | 1 | 0.4 | 89.08 | 0 | 89.08 | 0 | 0 | 217.9652 | 0 | 1 | 0.42
1991-06-29 | 1991 | 6 | 29 | 409.58 | 10.74 | 0 | 0 | 15.38 | 1066.0917 | 0 | 1 | 0.9 | 625.35 | 0 | 1530.1364 | 0 | 1 | 0.67 | 207.42 | 0 | 0 | 0 | 0 | 507.5252 | 0 | 1 | 0.85 | 0 | 0 | 0 | 0 | 668.64 | 47.55 | 0 | 0 | 0 | 0 | 0 | 0 | 1752.4081 | 0 | 1 | 0.74 | 709.3 | 0 | 0 | 709.3 | 1735.5493 | 0 | 1 | 0.4 | 89.6 | 0 | 89.6 | 0 | 0 | 219.2376 | 0 | 1 | 0.42
1991-06-30 | 1991 | 6 | 30 | 390.93 | 25.54 | 0 | 0 | 15.31 | 1056.5 | 0 | 1 | 0.9 | 843.51 | 0 | 2063.9408 | 0 | 1 | 0.67 | 366.29 | 0 | 0 | 0 | 0 | 896.256 | 0 | 1 | 0.85 | 0 | 0 | 0 | 0 | 416.19 | 196.89 | 0 | 0 | 0 | 0 | 0 | 0 | 1500.1136 | 0 | 1 | 0.74 | 698.8 | 0 | 0 | 698.8 | 1709.8574 | 0 | 1 | 0.4 | 113.01 | 0 | 108.08 | 4.93 | 7.1054e-15 | 276.5183 | 0 | 1 | 0.42
1991-07-01 | 1991 | 7 | 1 | 384.11 | 43.81 | 0 | 0 | 15.41 | 1084.7611 | 0 | 1 | 0.9 | 1458.54 | 0 | 3568.8257 | 0 | 1 | 0.67 | 1543.92 | 0 | 0 | 0 | 0 | 3777.7376 | 0 | 1 | 0.85 | 0 | 0 | 0 | 0 | 766.59 | 1620.28 | 0 | 0 | 0 | 0 | 0 | 0 | 5840.3081 | 0 | 1 | 0.74 | 867.2 | 0 | 0 | 867.2 | 2121.9066 | 0 | 1 | 0.4 | 145.54 | 0 | 106.63 | 38.91 | 0 | 356.1143 | 0 | 1 | 0.42
1991-07-02 | 1991 | 7 | 2 | 401.88 | 115.68 | 0 | 0 | 15.32 | 1303.8764 | 0 | 1 | 0.9 | 1059.91 | 0 | 2593.4387 | 0 | 1 | 0.67 | 1420.37 | 0 | 0 | 0 | 0 | 3475.4295 | 0 | 1 | 0.85 | 0 | 0 | 0 | 0 | 2539.88 | 1581.67 | 0 | 0 | 0 | 0 | 0 | 0 | 10084.8064 | 0 | 1 | 0.74 | 855.5 | 0 | 0 | 855.5 | 2093.2785 | 0 | 1 | 0.4 | 313.39 | 0 | 108.74 | 204.65 | 0 | 766.8177 | 0 | 1 | 0.42
1991-07-03 | 1991 | 7 | 3 | 383.98 | 42.89 | 0 | 0 | 15.23 | 1081.7515 | 0 | 1 | 0.9 | 765.67 | 0 | 1873.4781 | 0 | 1 | 0.67 | 1260.59 | 0 | 0 | 0 | 0 | 3084.4721 | 0 | 1 | 0.85 | 0 | 0 | 0 | 0 | 648.74 | 1422.21 | 0 | 0 | 0 | 0 | 0 | 0 | 5067.2999 | 0 | 1 | 0.74 | 911.3 | 0 | 0 | 911.3 | 2229.8126 | 0 | 1 | 0.4 | 106.42 | 0 | 106.42 | 0 | 0 | 260.3936 | 0 | 1 | 0.42
1991-07-04 | 1991 | 7 | 4 | 354.86 | 22.14 | 0 | 0 | 15.17 | 959.5804 | 0 | 1 | 0.9 | 834.77 | 0 | 2042.5553 | 0 | 1 | 0.67 | 536.97 | 0 | 0 | 0 | 0 | 1313.884 | 0 | 1 | 0.85 | 0 | 0 | 0 | 0 | 903.74 | 388.21 | 0 | 0 | 0 | 0 | 0 | 0 | 3161.2053 | 0 | 1 | 0.74 | 963.8 | 0 | 0 | 963.8 | 2358.2721 | 0 | 1 | 0.4 | 102.94 | 0 | 102.94 | 0 | 0 | 251.8785 | 0 | 1 | 0.42
1991-07-05 | 1991 | 7 | 5 | 326.94 | 616.2 | 0 | 0 | 15.09 | 2344.6432 | 0 | 1 | 0.9 | 976.38 | 0 | 2389.0535 | 0 | 1 | 0.67 | 1040 | 0 | 0 | 0 | 0 | 2544.7219 | 0 | 1 | 0.85 | 0 | 0 | 0 | 0 | 690.94 | 828.86 | 0 | 0 | 0 | 0 | 0 | 0 | 3718.7196 | 0 | 1 | 0.74 | 938.1 | 0 | 0 | 938.1 | 2295.3881 | 0 | 1 | 0.4 | 106.18 | 0 | 104.28 | 1.9 | 5.7732e-15 | 259.8063 | 0 | 1 | 0.42
1991-07-06 | 1991 | 7 | 6 | 300.5 | 767.17 | 0 | 0 | 15.05 | 2649.2513 | 0 | 1 | 0.9 | 796.18 | 0 | 1948.1314 | 0 | 1 | 0.67 | 923.34 | 0 | 0 | 0 | 0 | 2259.2726 | 0 | 1 | 0.85 | 0 | 0 | 0 | 0 | 909.79 | 662.46 | 0 | 0 | 0 | 0 | 0 | 0 | 3847.0568 | 0 | 1 | 0.74 | 926.5 | 0 | 0 | 926.5 | 2267.0047 | 0 | 1 | 0.4 | 100.31 | 0 | 100.31 | 0 | 0 | 245.4433 | 0 | 1 | 0.42
1991-07-07 | 1991 | 7 | 7 | 279.86 | 596.03 | 0 | 0 | 15.03 | 2179.9458 | 0 | 1 | 0.9 | 704.51 | 0 | 1723.8289 | 0 | 1 | 0.67 | 644.54 | 0 | 0 | 0 | 0 | 1577.0914 | 0 | 1 | 0.85 | 0 | 0 | 0 | 0 | 895.25 | 325.73 | 0 | 0 | 0 | 0 | 0 | 0 | 2987.5525 | 0 | 1 | 0.74 | 882.2 | 0 | 0 | 882.2 | 2158.6093 | 0 | 1 | 0.4 | 96.83 | 0 | 96.83 | 0 | 0 | 236.9283 | 0 | 1 | 0.42
1991-07-08 | 1991 | 7 | 8 | 285.33 | 8.03 | 0 | 0 | 15.15 | 754.8771 | 0 | 1 | 0.9 | 160.59 | 0 | 392.9393 | 0 | 1 | 0.67 | 106.93 | 0 | 0 | 0 | 0 | 261.6415 | 0 | 1 | 0.85 | 0 | 0 | 0 | 0 | 305.99 | 102.37 | 0 | 0 | 0 | 0 | 0 | 0 | 999.1948 | 0 | 1 | 0.74 | 1351.2 | 0 | 0 | 1351.2 | 3306.181 | 0 | 1 | 0.4 | 107.69 | 0 | 107.69 | 0 | 0 | 263.5011 | 0 | 1 | 0.42
1991-07-09 | 1991 | 7 | 9 | 297.76 | 27.5 | 0 | 0 | 15.18 | 833.0049 | 0 | 1 | 0.9 | 1321.3 | 0 | 3233.0203 | 0 | 1 | 0.67 | 955.09 | 0 | 0 | 0 | 0 | 2336.9601 | 0 | 1 | 0.85 | 0 | 0 | 0 | 0 | 474.61 | 816.79 | 0 | 0 | 0 | 0 | 0 | 0 | 3159.8595 | 0 | 1 | 0.74 | 1148.9 | 0 | 0 | 1148.9 | 2811.1837 | 0 | 1 | 0.4 | 104.43 | 0 | 104.43 | 0 | 0 | 255.5243 | 0 | 1 | 0.42
1991-07-10 | 1991 | 7 | 10 | 282.03 | 21.35 | 0 | 0 | 15.1 | 779.2722 | 0 | 1 | 0.9 | 427.1 | 0 | 1045.0488 | 0 | 1 | 0.67 | 166.57 | 0 | 0 | 0 | 0 | 407.5715 | 0 | 1 | 0.85 | 0 | 0 | 0 | 0 | 621.39 | 72.39 | 0 | 0 | 0 | 0 | 0 | 0 | 1697.5742 | 0 | 1 | 0.74 | 1010.9 | 0 | 0 | 1010.9 | 2473.5186 | 0 | 1 | 0.4 | 101.17 | 0 | 101.17 | 0 | 0 | 247.5476 | 0 | 1 | 0.42
1991-07-11 | 1991 | 7 | 11 | 260.07 | 10.84 | 0 | 0 | 15.07 | 699.7496 | 0 | 1 | 0.9 | 690.19 | 0 | 1688.79 | 0 | 1 | 0.67 | 314.9 | 0 | 0 | 0 | 0 | 770.5124 | 0 | 1 | 0.85 | 0 | 0 | 0 | 0 | 910.71 | 117.35 | 0 | 0 | 0 | 0 | 0 | 0 | 2515.5066 | 0 | 1 | 0.74 | 930 | 0 | 0 | 930 | 2275.5686 | 0 | 1 | 0.4 | 98.15 | 0 | 98.15 | 0 | 0 | 240.1581 | 0 | 1 | 0.42
1991-07-12 | 1991 | 7 | 12 | 257 | 45.68 | 0 | 0 | 15.05 | 777.437 | 0 | 1 | 0.9 | 1384.23 | 0 | 3387.0004 | 0 | 1 | 0.67 | 738.46 | 0 | 0 | 0 | 0 | 1806.8994 | 0 | 1 | 0.85 | 0 | 0 | 0 | 0 | 294.23 | 512.45 | 0 | 0 | 0 | 0 | 0 | 0 | 1973.8233 | 0 | 1 | 0.74 | 869.8 | 0 | 0 | 869.8 | 2128.2684 | 0 | 1 | 0.4 | 93.97 | 0 | 93.97 | 0 | 0 | 229.9303 | 0 | 1 | 0.42
1991-07-13 | 1991 | 7 | 13 | 263.69 | 19.73 | 0 | 0 | 15.03 | 730.2618 | 0 | 1 | 0.9 | 547.26 | 0 | 1339.062 | 0 | 1 | 0.67 | 356.23 | 0 | 0 | 0 | 0 | 871.6407 | 0 | 1 | 0.85 | 0 | 0 | 0 | 0 | 529.7 | 302.84 | 0 | 0 | 0 | 0 | 0 | 0 | 2037.0988 | 0 | 1 | 0.74 | 813.5 | 0 | 0 | 813.5 | 1990.5108 | 0 | 1 | 0.4 | 151.33 | 0 | 109.5 | 41.83 | 0 | 370.2815 | 0 | 1 | 0.42
1991-07-14 | 1991 | 7 | 14 | 276.24 | 2.07 | 0 | 0 | 15.07 | 717.8563 | 0 | 1 | 0.9 | 61.72 | 0 | 151.0195 | 0 | 1 | 0.67 | 776.42 | 0 | 0 | 0 | 0 | 1899.7817 | 0 | 1 | 0.85 | 0 | 0 | 0 | 0 | 158.39 | 1094.86 | 0 | 0 | 0 | 0 | 0 | 0 | 3066.5123 | 0 | 1 | 0.74 | 775.7 | 0 | 0 | 775.7 | 1898.02 | 0 | 1 | 0.4 | 105.29 | 0 | 105.29 | 0 | 0 | 257.6286 | 0 | 1 | 0.42
1991-07-15 | 1991 | 7 | 15 | 277.23 | 0.62 | 0 | 0 | 15.06 | 716.7062 | 0 | 1 | 0.9 | 82.21 | 0 | 201.1554 | 0 | 1 | 0.67 | 173.68 | 0 | 0 | 0 | 0 | 424.9686 | 0 | 1 | 0.85 | 0 | 0 | 0 | 0 | 398.78 | 216.22 | 0 | 0 | 0 | 0 | 0 | 0 | 1504.8115 | 0 | 1 | 0.74 | 735 | 0 | 0 | 735 | 1798.4333 | 0 | 1 | 0.4 | 249.44 | 0 | 126.79 | 122.65 | 0 | 610.3418 | 0 | 1 | 0.42
1991-07-16 | 1991 | 7 | 16 | 292.45 | 3.08 | 0 | 0 | 15.02 | 759.8686 | 0 | 1 | 0.9 | 235.47 | 0 | 576.1593 | 0 | 1 | 0.67 | 246.97 | 0 | 0 | 0 | 0 | 604.2981 | 0 | 1 | 0.85 | 0 | 0 | 0 | 0 | 1402.41 | 260.61 | 0 | 0 | 0 | 0 | 0 | 0 | 4069.1572 | 0 | 1 | 0.74 | 685.7 | 0 | 0 | 685.7 | 1677.8037 | 0 | 1 | 0.4 | 200.39 | 0 | 120.86 | 79.53 | 0 | 490.3239 | 0 | 1 | 0.42
1991-07-17 | 1991 | 7 | 17 | 266.04 | 9.61 | 0 | 0 | 15 | 711.1764 | 0 | 1 | 0.9 | 479.48 | 0 | 1173.2147 | 0 | 1 | 0.67 | 172.78 | 0 | 0 | 0 | 0 | 422.7664 | 0 | 1 | 0.85 | 0 | 0 | 0 | 0 | 702.56 | 57.96 | 0 | 0 | 0 | 0 | 0 | 0 | 1860.8768 | 0 | 1 | 0.74 | 700.7 | 0 | 0 | 700.7 | 1714.5064 | 0 | 1 | 0.4 | 164.06 | 0 | 116.81 | 47.25 | 0 | 401.4299 | 0 | 1 | 0.42
1991-07-18 | 1991 | 7 | 18 | 244.22 | 3.78 | 0 | 0 | 14.75 | 642.9093 | 0 | 1 | 0.9 | 75.66 | 0 | 185.1285 | 0 | 1 | 0.67 | 19.91 | 0 | 0 | 0 | 0 | 48.7167 | 0 | 1 | 0.85 | 0 | 0 | 0 | 0 | 264.15 | 3.04 | 0 | 0 | 0 | 0 | 0 | 0 | 653.7733 | 0 | 1 | 0.74 | 656.8 | 0 | 0 | 656.8 | 1607.0898 | 0 | 1 | 0.4 | 117.19 | 0 | 112.51 | 4.68 | -7.1054e-15 | 286.7461 | 0 | 1 | 0.42
1991-07-19 | 1991 | 7 | 19 | 218.22 | 0.67 | 0 | 0 | 14.57 | 571.2411 | 0 | 1 | 0.9 | 105.73 | 0 | 258.7052 | 0 | 1 | 0.67 | 30.9 | 0 | 0 | 0 | 0 | 75.6076 | 0 | 1 | 0.85 | 0 | 0 | 0 | 0 | 77.28 | 0 | 0 | 0 | 0 | 0 | 0 | 0 | 189.0924 | 0 | 1 | 0.74 | 599 | 0 | 0 | 599 | 1465.662 | 0 | 1 | 0.4 | 107.98 | 0 | 107.98 | 0 | 0 | 264.2106 | 0 | 1 | 0.42
1991-07-20 | 1991 | 7 | 20 | 203.52 | 1.2 | 0 | 0 | 14.05 | 535.2969 | 0 | 1 | 0.9 | 68.98 | 0 | 168.7836 | 0 | 1 | 0.67 | 20.98 | 0 | 0 | 0 | 0 | 51.3349 | 0 | 1 | 0.85 | 0 | 0 | 0 | 0 | 496.12 | 0 | 0 | 0 | 0 | 0 | 0 | 0 | 1213.9302 | 0 | 1 | 0.74 | 538.2 | 0 | 0 | 538.2 | 1316.8936 | 0 | 1 | 0.4 | 168.93 | 0 | 112.27 | 56.66 | 0 | 413.346 | 0 | 1 | 0.42
1991-07-21 | 1991 | 7 | 21 | 191.94 | 10.3 | 0 | 0 | 13.83 | 528.6904 | 0 | 1 | 0.9 | 641.41 | 0 | 1569.4328 | 0 | 1 | 0.67 | 256.53 | 0 | 0 | 0 | 0 | 627.6899 | 0 | 1 | 0.85 | 0 | 0 | 0 | 0 | 2773.11 | 47.19 | 0 | 0 | 0 | 0 | 0 | 0 | 6900.8454 | 0 | 1 | 0.74 | 520.8 | 0 | 0 | 520.8 | 1274.3184 | 0 | 1 | 0.4 | 168.64 | 0 | 107.12 | 61.52 | 0 | 412.6364 | 0 | 1 | 0.42
1991-07-22 | 1991 | 7 | 22 | 175.41 | 37.55 | 0 | 0 | 13.27 | 553.5504 | 0 | 1 | 0.9 | 1192.51 | 0 | 2917.8907 | 0 | 1 | 0.67 | 875.9 | 0 | 0 | 0 | 0 | 2143.1942 | 0 | 1 | 0.85 | 0 | 0 | 0 | 0 | 2820.2 | 755.97 | 0 | 0 | 0 | 0 | 0 | 0 | 8750.3444 | 0 | 1 | 0.74 | 519.1 | 0 | 0 | 519.1 | 1270.1588 | 0 | 1 | 0.4 | 510.76 | 0 | 127.27 | 383.49 | 0 | 1249.7521 | 0 | 1 | 0.42
1991-07-23 | 1991 | 7 | 23 | 163.58 | 25.53 | 0 | 0 | 13.59 | 495.9761 | 0 | 1 | 0.9 | 785.31 | 0 | 1921.5342 | 0 | 1 | 0.67 | 500.72 | 0 | 0 | 0 | 0 | 1225.1857 | 0 | 1 | 0.85 | 0 | 0 | 0 | 0 | 2388.58 | 410.42 | 0 | 0 | 0 | 0 | 0 | 0 | 6848.7276 | 0 | 1 | 0.74 | 594.8 | 0 | 0 | 594.8 | 1455.3852 | 0 | 1 | 0.4 | 126.87 | 0 | 126.87 | 0 | 0 | 310.4316 | 0 | 1 | 0.42
1991-07-24 | 1991 | 7 | 24 | 181.03 | 8.03 | 0 | 0 | 13.59 | 495.8537 | 0 | 1 | 0.9 | 281.37 | 0 | 688.4696 | 0 | 1 | 0.67 | 299.83 | 0 | 0 | 0 | 0 | 733.6384 | 0 | 1 | 0.85 | 0 | 0 | 0 | 0 | 352.89 | 314.26 | 0 | 0 | 0 | 0 | 0 | 0 | 1632.4146 | 0 | 1 | 0.74 | 575 | 0 | 0 | 575 | 1406.9376 | 0 | 1 | 0.4 | 120.51 | 0 | 120.51 | 0 | 0 | 294.8697 | 0 | 1 | 0.42
1991-07-25 | 1991 | 7 | 25 | 177.36 | 9.44 | 0 | 0 | 13.22 | 489.4185 | 0 | 1 | 0.9 | 519.66 | 0 | 1271.529 | 0 | 1 | 0.67 | 1031.6 | 0 | 0 | 0 | 0 | 2524.1684 | 0 | 1 | 0.85 | 0 | 0 | 0 | 0 | 263.02 | 1238.22 | 0 | 0 | 0 | 0 | 0 | 0 | 3673.3061 | 0 | 1 | 0.74 | 592.3 | 0 | 0 | 592.3 | 1449.2681 | 0 | 1 | 0.4 | 121.72 | 0 | 121.72 | 0 | 0 | 297.8303 | 0 | 1 | 0.42
1991-07-26 | 1991 | 7 | 26 | 165.14 | 28.06 | 0 | 0 | 13.44 | 505.6167 | 0 | 1 | 0.9 | 1006.98 | 0 | 2463.927 | 0 | 1 | 0.67 | 1092.25 | 0 | 0 | 0 | 0 | 2672.5697 | 0 | 1 | 0.85 | 0 | 0 | 0 | 0 | 1402.7 | 1109.97 | 0 | 0 | 0 | 0 | 0 | 0 | 6148.1216 | 0 | 1 | 0.74 | 582.4 | 0 | 0 | 582.4 | 1425.0443 | 0 | 1 | 0.4 | 143.61 | 0 | 133.18 | 10.43 | 0 | 351.3918 | 0 | 1 | 0.42
1991-07-27 | 1991 | 7 | 27 | 162.5 | 48.99 | 0 | 0 | 15 | 554.1866 | 0 | 1 | 0.9 | 1484.4 | 0 | 3632.1012 | 0 | 1 | 0.67 | 1753.12 | 0 | 0 | 0 | 0 | 4289.6182 | 0 | 1 | 0.85 | 0 | 0 | 0 | 0 | 1959.99 | 1845.21 | 0 | 0 | 0 | 0 | 0 | 0 | 9310.746 | 0 | 1 | 0.74 | 641.8 | 0 | 0 | 641.8 | 1570.387 | 0 | 1 | 0.4 | 681.74 | 0 | 181.74 | 652.83 | -152.83 | 1668.1142 | 0 | 1 | 0.42
1991-07-28 | 1991 | 7 | 28 | 226.74 | 554.35 | 0 | 0 | 15.06 | 1948.058 | 0 | 1 | 0.9 | 938.59 | 0 | 2296.5871 | 0 | 1 | 0.67 | 1106.1 | 0 | 0 | 0 | 0 | 2706.4586 | 0 | 1 | 0.85 | 0 | 0 | 0 | 0 | 65.38 | 1022 | 0 | 0 | 0 | 0 | 0 | 0 | 2660.6536 | 0 | 1 | 0.74 | 600.7 | 0 | 0 | 600.7 | 1469.8216 | 0 | 1 | 0.4 | 708.18 | 0 | 208.18 | 505.01 | -5.01 | 1732.8088 | 0 | 1 | 0.42
1991-07-29 | 1991 | 7 | 29 | 289.24 | 474.55 | 0 | 0 | 15.15 | 1905.9478 | 0 | 1 | 0.9 | 835.38 | 0 | 2044.0479 | 0 | 1 | 0.67 | 490.96 | 0 | 0 | 0 | 0 | 1201.3045 | 0 | 1 | 0.85 | 0 | 0 | 0 | 0 | 317.89 | 157.97 | 0 | 0 | 0 | 0 | 0 | 0 | 1164.3571 | 0 | 1 | 0.74 | 847.1 | 0 | 0 | 847.1 | 2072.7249 | 0 | 1 | 0.4 | 560.89 | 0 | 233.13 | 327.76 | 0 | 1372.4126 | 0 | 1 | 0.42
1991-07-30 | 1991 | 7 | 30 | 314.93 | 21.87 | 0 | 0 | 15.11 | 861.0703 | 0 | 1 | 0.9 | 665.05 | 0 | 1627.2763 | 0 | 1 | 0.67 | 712.57 | 0 | 0 | 0 | 0 | 1743.5505 | 0 | 1 | 0.85 | 0 | 0 | 0 | 0 | 1182.91 | 731.53 | 0 | 0 | 0 | 0 | 0 | 0 | 4684.3437 | 0 | 1 | 0.74 | 908.2 | 0 | 0 | 908.2 | 2222.2274 | 0 | 1 | 0.4 | 366.54 | 0 | 231.93 | 134.61 | 0 | 896.8677 | 0 | 1 | 0.42
1991-07-31 | 1991 | 7 | 31 | 323.28 | 785.09 | 0 | 0 | 15.13 | 2749.0337 | 0 | 1 | 0.9 | 901.29 | 0 | 2205.3196 | 0 | 1 | 0.67 | 1537.1 | 0 | 0 | 0 | 0 | 3761.0501 | 0 | 1 | 0.85 | 0 | 0 | 0 | 0 | 744.91 | 1467.74 | 0 | 0 | 0 | 0 | 0 | 0 | 5414.0182 | 0 | 1 | 0.74 | 926.8 | 0 | 0 | 926.8 | 2267.7387 | 0 | 1 | 0.4 | 768.71 | 0 | 273.05 | 495.66 | 0 | 1880.9165 | 0 | 1 | 0.42
1991-08-01 | 1991 | 8 | 1 | 340.63 | 28.03 | 0 | 0 | 15.22 | 939.296 | 0 | 1 | 0.9 | 561.35 | 0 | 1373.5381 | 0 | 1 | 0.67 | 621.62 | 0 | 0 | 0 | 0 | 1521.0097 | 0 | 1 | 0.85 | 0 | 0 | 0 | 0 | 108.71 | 685.32 | 0 | 0 | 0 | 0 | 0 | 0 | 1942.8707 | 0 | 1 | 0.74 | 871.6 | 0 | 0 | 871.6 | 2132.6727 | 0 | 1 | 0.4 | 508.48 | 0 | 276.55 | 231.93 | 0 | 1244.1733 | 0 | 1 | 0.42
1991-08-02 | 1991 | 8 | 2 | 359.21 | 9.09 | 0 | 0 | 15.28 | 938.562 | 0 | 1 | 0.9 | 603.73 | 0 | 1477.2355 | 0 | 1 | 0.67 | 208.56 | 0 | 0 | 0 | 0 | 510.3146 | 0 | 1 | 0.85 | 0 | 0 | 0 | 0 | 217.69 | 31.39 | 0 | 0 | 0 | 0 | 0 | 0 | 609.4609 | 0 | 1 | 0.74 | 801.5 | 0 | 0 | 801.5 | 1961.1487 | 0 | 1 | 0.4 | 259.98 | 0 | 259.98 | 0 | 0 | 636.1315 | 0 | 1 | 0.42
1991-08-03 | 1991 | 8 | 3 | 361.36 | 15.75 | 0 | 0 | 15.17 | 959.8495 | 0 | 1 | 0.9 | 483.46 | 0 | 1182.9531 | 0 | 1 | 0.67 | 160.31 | 0 | 0 | 0 | 0 | 392.2542 | 0 | 1 | 0.85 | 0 | 0 | 0 | 0 | 62.01 | 41.36 | 0 | 0 | 0 | 0 | 0 | 0 | 252.9307 | 0 | 1 | 0.74 | 765.8 | 0 | 0 | 765.8 | 1873.7962 | 0 | 1 | 0.4 | 242.33 | 0 | 242.33 | 0 | 0 | 592.9447 | 0 | 1 | 0.42
1991-08-04 | 1991 | 8 | 4 | 331.33 | 2.13 | 0 | 0 | 15.09 | 852.8489 | 0 | 1 | 0.9 | 54.49 | 0 | 133.3287 | 0 | 1 | 0.67 | 13.64 | 0 | 0 | 0 | 0 | 33.375 | 0 | 1 | 0.85 | 0 | 0 | 0 | 0 | 47.75 | 0.6 | 0 | 0 | 0 | 0 | 0 | 0 | 118.3051 | 0 | 1 | 0.74 | 710 | 0 | 0 | 710 | 1737.2621 | 0 | 1 | 0.4 | 223.71 | 0 | 223.71 | 0 | 0 | 547.3844 | 0 | 1 | 0.42
1991-08-05 | 1991 | 8 | 5 | 302.25 | 0.67 | 0 | 0 | 15.05 | 778.0243 | 0 | 1 | 0.9 | 28.52 | 0 | 69.7841 | 0 | 1 | 0.67 | 87.65 | 0 | 0 | 0 | 0 | 214.4662 | 0 | 1 | 0.85 | 0 | 0 | 0 | 0 | 55.2 | 112.48 | 0 | 0 | 0 | 0 | 0 | 0 | 410.2875 | 0 | 1 | 0.74 | 662.8 | 0 | 0 | 662.8 | 1621.7709 | 0 | 1 | 0.4 | 208.37 | 0 | 208.37 | 0 | 0 | 509.8497 | 0 | 1 | 0.42
1991-08-06 | 1991 | 8 | 6 | 275.7 | 0.8 | 0 | 0 | 15.02 | 713.3051 | 0 | 1 | 0.9 | 40.12 | 0 | 98.1675 | 0 | 1 | 0.67 | 38.55 | 0 | 0 | 0 | 0 | 94.326 | 0 | 1 | 0.85 | 0 | 0 | 0 | 0 | 0 | 39.89 | 0 | 0 | 0 | 0 | 0 | 0 | 97.6048 | 0 | 1 | 0.74 | 672.9 | 0 | 0 | 672.9 | 1646.484 | 0 | 1 | 0.4 | 194.93 | 0 | 194.93 | 0 | 0 | 476.9641 | 0 | 1 | 0.42
1991-08-07 | 1991 | 8 | 7 | 251.1 | 0.3 | 0 | 0 | 15 | 651.8403 | 0 | 1 | 0.9 | 38.8 | 0 | 94.9377 | 0 | 1 | 0.67 | 11.05 | 0 | 0 | 0 | 0 | 27.0377 | 0 | 1 | 0.85 | 0 | 0 | 0 | 0 | 0 | 0 | 0 | 0 | 0 | 0 | 0 | 0 | 0 | 0 | 1 | 0.74 | 615 | 0 | 0 | 615 | 1504.8115 | 0 | 1 | 0.4 | 182.06 | 0 | 182.06 | 0 | 0 | 445.4731 | 0 | 1 | 0.42
1991-08-08 | 1991 | 8 | 8 | 229.09 | 0.7 | 0 | 0 | 14.67 | 598.1565 | 0 | 1 | 0.9 | 79.05 | 0 | 193.4233 | 0 | 1 | 0.67 | 22.14 | 0 | 0 | 0 | 0 | 54.1732 | 0 | 1 | 0.85 | 0 | 0 | 0 | 0 | 0 | 0 | 0 | 0 | 0 | 0 | 0 | 0 | 0 | 0 | 1 | 0.74 | 596.3 | 0 | 0 | 596.3 | 1459.0555 | 0 | 1 | 0.4 | 170.54 | 0 | 170.54 | 0 | 0 | 417.2855 | 0 | 1 | 0.42
1991-08-09 | 1991 | 8 | 9 | 216.41 | 1.3 | 0 | 0 | 14.4 | 567.9379 | 0 | 1 | 0.9 | 105.44 | 0 | 257.9957 | 0 | 1 | 0.67 | 283.62 | 0 | 0 | 0 | 0 | 693.975 | 0 | 1 | 0.85 | 0 | 0 | 0 | 0 | 125.59 | 365.76 | 0 | 0 | 0 | 0 | 0 | 0 | 1202.2588 | 0 | 1 | 0.74 | 575.7 | 0 | 0 | 575.7 | 1408.6504 | 0 | 1 | 0.4 | 178.98 | 0 | 178.98 | 0 | 0 | 437.9369 | 0 | 1 | 0.42
1991-08-10 | 1991 | 8 | 10 | 192.6 | 0.06 | 0 | 0 | 13.77 | 505.1028 | 0 | 1 | 0.9 | 1.16 | 0 | 2.8383 | 0 | 1 | 0.67 | 810.82 | 0 | 0 | 0 | 0 | 1983.9533 | 0 | 1 | 0.85 | 0 | 0 | 0 | 0 | 374.38 | 1166.79 | 0 | 0 | 0 | 0 | 0 | 0 | 3771.0087 | 0 | 1 | 0.74 | 710.3 | 0 | 0 | 710.3 | 1737.9961 | 0 | 1 | 0.4 | 175.05 | 0 | 175.05 | 0 | 0 | 428.3207 | 0 | 1 | 0.42
1991-08-11 | 1991 | 8 | 11 | 172.51 | 0 | 0 | 0 | 13.05 | 454.0371 | 0 | 1 | 0.9 | 0 | 0 | 0 | 0 | 1 | 0.67 | 0 | 0 | 0 | 0 | 0 | 0 | 0 | 1 | 0.85 | 0 | 0 | 0 | 0 | 1298.72 | 0 | 0 | 0 | 0 | 0 | 0 | 0 | 3177.7704 | 0 | 1 | 0.74 | 621.1 | 0 | 0 | 621.1 | 1519.7373 | 0 | 1 | 0.4 | 163.82 | 0 | 163.82 | 0 | 0 | 400.8426 | 0 | 1 | 0.42
1991-08-12 | 1991 | 8 | 12 | 157.98 | 0 | 0 | 0 | 12.74 | 417.7259 | 0 | 1 | 0.9 | 0 | 0 | 0 | 0 | 1 | 0.67 | 0 | 0 | 0 | 0 | 0 | 0 | 0 | 1 | 0.85 | 0 | 0 | 0 | 0 | 482.24 | 0 | 0 | 0 | 0 | 0 | 0 | 0 | 1179.968 | 0 | 1 | 0.74 | 557.6 | 0 | 0 | 557.6 | 1364.3624 | 0 | 1 | 0.4 | 165.96 | 0 | 157.76 | 8.2 | 1.7764e-14 | 406.0789 | 0 | 1 | 0.42
1991-08-13 | 1991 | 8 | 13 | 152.74 | 0.86 | 0 | 0 | 12.53 | 406.4949 | 0 | 1 | 0.9 | 22.06 | 0 | 53.9775 | 0 | 1 | 0.67 | 22.24 | 0 | 0 | 0 | 0 | 54.4179 | 0 | 1 | 0.85 | 0 | 0 | 0 | 0 | 860.73 | 22.06 | 0 | 0 | 0 | 0 | 0 | 0 | 2160.0529 | 0 | 1 | 0.74 | 518.3 | 0 | 0 | 518.3 | 1268.2013 | 0 | 1 | 0.4 | 151.42 | 0 | 151.42 | 0 | 0 | 370.5017 | 0 | 1 | 0.42
1991-08-14 | 1991 | 8 | 14 | 151.17 | 0.14 | 0 | 0 | 12.9 | 401.7969 | 0 | 1 | 0.9 | 2.78 | 0 | 6.8022 | 0 | 1 | 0.67 | 0 | 0 | 0 | 0 | 0 | 0 | 0 | 1 | 0.85 | 0 | 0 | 0 | 0 | 106.66 | 0 | 0 | 0 | 0 | 0 | 0 | 0 | 260.9808 | 0 | 1 | 0.74 | 477.2 | 0 | 0 | 477.2 | 1167.6359 | 0 | 1 | 0.4 | 165.99 | 0 | 153 | 12.99 | 0 | 406.1523 | 0 | 1 | 0.42
1991-08-15 | 1991 | 8 | 15 | 147.82 | 0.2 | 0 | 0 | 12.35 | 392.401 | 0 | 1 | 0.9 | 0.96 | 0 | 2.349 | 0 | 1 | 0.67 | 69.99 | 0 | 0 | 0 | 0 | 171.2549 | 0 | 1 | 0.85 | 0 | 0 | 0 | 0 | 52.04 | 100.72 | 0 | 0 | 0 | 0 | 0 | 0 | 373.7805 | 0 | 1 | 0.74 | 474 | 0 | 0 | 474 | 1159.806 | 0 | 1 | 0.4 | 167.44 | 0 | 150.86 | 16.58 | 0 | 409.7002 | 0 | 1 | 0.42
1991-08-16 | 1991 | 8 | 16 | 148.24 | 0.85 | 0 | 0 | 13.08 | 396.8053 | 0 | 1 | 0.9 | 8.78 | 0 | 21.4833 | 0 | 1 | 0.67 | 0 | 0 | 0 | 0 | 0 | 0 | 0 | 1 | 0.85 | 0 | 0 | 0 | 0 | 20.72 | 0 | 0 | 0 | 0 | 0 | 0 | 0 | 50.6987 | 0 | 1 | 0.74 | 425.4 | 0 | 0 | 425.4 | 1040.8891 | 0 | 1 | 0.4 | 144.16 | 0 | 144.16 | 0 | 0 | 352.7376 | 0 | 1 | 0.42
1991-08-17 | 1991 | 8 | 17 | 179.67 | 1.44 | 0 | 0 | 14.48 | 478.579 | 0 | 1 | 0.9 | 115.76 | 0 | 283.2471 | 0 | 1 | 0.67 | 28.88 | 0 | 0 | 0 | 0 | 70.665 | 0 | 1 | 0.85 | 0 | 0 | 0 | 0 | 0 | 0 | 0 | 0 | 0 | 0 | 0 | 0 | 0 | 0 | 1 | 0.74 | 402.3 | 0 | 0 | 402.3 | 984.367 | 0 | 1 | 0.4 | 137.29 | 0 | 137.29 | 0 | 0 | 335.9278 | 0 | 1 | 0.42
1991-08-18 | 1991 | 8 | 18 | 224.56 | 1.4 | 0 | 0 | 15.01 | 589.617 | 0 | 1 | 0.9 | 92.09 | 0 | 225.3302 | 0 | 1 | 0.67 | 25.37 | 0 | 0 | 0 | 0 | 62.0765 | 0 | 1 | 0.85 | 0 | 0 | 0 | 0 | 0 | 0 | 0 | 0 | 0 | 0 | 0 | 0 | 0 | 0 | 1 | 0.74 | 377.7 | 0 | 0 | 377.7 | 924.1745 | 0 | 1 | 0.4 | 131.24 | 0 | 131.24 | 0 | 0 | 321.1243 | 0 | 1 | 0.42
1991-08-19 | 1991 | 8 | 19 | 237.37 | 0.88 | 0 | 0 | 15.02 | 619.7132 | 0 | 1 | 0.9 | 66.37 | 0 | 162.3973 | 0 | 1 | 0.67 | 16.71 | 0 | 0 | 0 | 0 | 40.8868 | 0 | 1 | 0.85 | 0 | 0 | 0 | 0 | 0 | 0 | 0 | 0 | 0 | 0 | 0 | 0 | 0 | 0 | 1 | 0.74 | 338.9 | 0 | 0 | 338.9 | 829.2368 | 0 | 1 | 0.4 | 126.71 | 0 | 126.71 | 0 | 0 | 310.0401 | 0 | 1 | 0.42
1991-08-20 | 1991 | 8 | 20 | 263.32 | 0.35 | 0 | 0 | 15.02 | 681.9121 | 0 | 1 | 0.9 | 1.97 | 0 | 4.8203 | 0 | 1 | 0.67 | 0 | 0 | 0 | 0 | 0 | 0 | 0 | 1 | 0.85 | 0 | 0 | 0 | 0 | 410.69 | 0 | 0 | 0 | 0 | 0 | 0 | 0 | 1004.896 | 0 | 1 | 0.74 | 369.9 | 0 | 0 | 369.9 | 905.0891 | 0 | 1 | 0.4 | 121.98 | 0 | 121.98 | 0 | 0 | 298.4665 | 0 | 1 | 0.42
1991-08-21 | 1991 | 8 | 21 | 263.35 | 0.92 | 0 | 0 | 15.04 | 683.4291 | 0 | 1 | 0.9 | 18.4 | 0 | 45.022 | 0 | 1 | 0.67 | 26.56 | 0 | 0 | 0 | 0 | 64.9883 | 0 | 1 | 0.85 | 0 | 0 | 0 | 0 | 427.29 | 29.03 | 0 | 0 | 0 | 0 | 0 | 0 | 1116.5457 | 0 | 1 | 0.74 | 370.5 | 0 | 0 | 370.5 | 906.5572 | 0 | 1 | 0.4 | 120.23 | 0 | 120.23 | 0 | 0 | 294.1845 | 0 | 1 | 0.42
1991-08-22 | 1991 | 8 | 22 | 257.26 | 12.9 | 0 | 0 | 15.04 | 697.841 | 0 | 1 | 0.9 | 695.6 | 0 | 1702.0275 | 0 | 1 | 0.67 | 2681.96 | 0 | 0 | 0 | 0 | 6562.3485 | 0 | 1 | 0.85 | 0 | 0 | 0 | 0 | 2798.6 | 2775 | 0 | 0 | 0 | 0 | 0 | 0 | 13637.752 | 0 | 1 | 0.74 | 656.9 | 0 | 0 | 656.9 | 1607.3345 | 0 | 1 | 0.4 | 121.85 | 0 | 121.85 | 0 | 0 | 298.1484 | 0 | 1 | 0.42
1991-08-23 | 1991 | 8 | 23 | 277 | 33.97 | 0 | 0 | 15.03 | 797.6724 | 0 | 1 | 0.9 | 1081.08 | 0 | 2645.2384 | 0 | 1 | 0.67 | 1573.89 | 0 | 0 | 0 | 0 | 3851.0696 | 0 | 1 | 0.85 | 0 | 0 | 0 | 0 | 3026.95 | 1744.69 | 0 | 0 | 0 | 0 | 0 | 0 | 11675.4778 | 0 | 1 | 0.74 | 584.8 | 0 | 0 | 584.8 | 1430.9167 | 0 | 1 | 0.4 | 246.85 | 0 | 122.36 | 124.49 | 0 | 604.0044 | 0 | 1 | 0.42
1991-08-24 | 1991 | 8 | 24 | 286.02 | 33.92 | 0 | 0 | 15.01 | 819.5717 | 0 | 1 | 0.9 | 1094.41 | 0 | 2677.8549 | 0 | 1 | 0.67 | 1120.71 | 0 | 0 | 0 | 0 | 2742.207 | 0 | 1 | 0.85 | 0 | 0 | 0 | 0 | 1453.38 | 1127.96 | 0 | 0 | 0 | 0 | 0 | 0 | 6316.1466 | 0 | 1 | 0.74 | 539.9 | 0 | 0 | 539.9 | 1321.0532 | 0 | 1 | 0.4 | 234.73 | 0 | 123.2 | 111.53 | 0 | 574.3486 | 0 | 1 | 0.42
1991-08-25 | 1991 | 8 | 25 | 285.12 | 3.78 | 0 | 0 | 15 | 743.5971 | 0 | 1 | 0.9 | 75.51 | 0 | 184.7615 | 0 | 1 | 0.67 | 404.32 | 0 | 0 | 0 | 0 | 989.3096 | 0 | 1 | 0.85 | 0 | 0 | 0 | 0 | 1124.96 | 559.34 | 0 | 0 | 0 | 0 | 0 | 0 | 4121.2261 | 0 | 1 | 0.74 | 555.1 | 0 | 0 | 555.1 | 1358.2453 | 0 | 1 | 0.4 | 264.39 | 0 | 126.75 | 137.64 | 0 | 646.9221 | 0 | 1 | 0.42
1991-08-26 | 1991 | 8 | 26 | 316.52 | 15.06 | 0 | 0 | 15 | 848.0286 | 0 | 1 | 0.9 | 883.68 | 0 | 2162.2306 | 0 | 1 | 0.67 | 1509.14 | 0 | 0 | 0 | 0 | 3692.6362 | 0 | 1 | 0.85 | 0 | 0 | 0 | 0 | 1880.41 | 1804.55 | 0 | 0 | 0 | 0 | 0 | 0 | 9016.537 | 0 | 1 | 0.74 | 582.8 | 0 | 0 | 582.8 | 1426.023 | 0 | 1 | 0.4 | 177.56 | 0 | 124.32 | 53.24 | 0 | 434.4623 | 0 | 1 | 0.42
1991-08-27 | 1991 | 8 | 27 | 351.37 | 17.38 | 0 | 0 | 15 | 938.9779 | 0 | 1 | 0.9 | 379.42 | 0 | 928.3831 | 0 | 1 | 0.67 | 913.09 | 0 | 0 | 0 | 0 | 2234.1924 | 0 | 1 | 0.85 | 0 | 0 | 0 | 0 | 487.05 | 1160.95 | 0 | 0 | 0 | 0 | 0 | 0 | 4032.4055 | 0 | 1 | 0.74 | 568.4 | 0 | 0 | 568.4 | 1390.7884 | 0 | 1 | 0.4 | 118.89 | 0 | 118.89 | 0 | 0 | 290.9058 | 0 | 1 | 0.42
1991-08-28 | 1991 | 8 | 28 | 327.65 | 1.69 | 0 | 0 | 14.86 | 842.2051 | 0 | 1 | 0.9 | 155.42 | 0 | 380.2891 | 0 | 1 | 0.67 | 177.82 | 0 | 0 | 0 | 0 | 435.0985 | 0 | 1 | 0.85 | 0 | 0 | 0 | 0 | 61.77 | 192.78 | 0 | 0 | 0 | 0 | 0 | 0 | 622.8452 | 0 | 1 | 0.74 | 541.4 | 0 | 0 | 541.4 | 1324.7235 | 0 | 1 | 0.4 | 114.25 | 0 | 114.25 | 0 | 0 | 279.5524 | 0 | 1 | 0.42
1991-08-29 | 1991 | 8 | 29 | 307.74 | 1.4 | 0 | 0 | 15 | 793.1213 | 0 | 1 | 0.9 | 56.95 | 0 | 139.348 | 0 | 1 | 0.67 | 14.45 | 0 | 0 | 0 | 0 | 35.357 | 0 | 1 | 0.85 | 0 | 0 | 0 | 0 | 51.77 | 0 | 0 | 0 | 0 | 0 | 0 | 0 | 126.6733 | 0 | 1 | 0.74 | 509.5 | 0 | 0 | 509.5 | 1246.6691 | 0 | 1 | 0.4 | 110.14 | 0 | 110.14 | 0 | 0 | 269.4958 | 0 | 1 | 0.42
1991-08-30 | 1991 | 8 | 30 | 303.46 | 0.44 | 0 | 0 | 14.89 | 780.0307 | 0 | 1 | 0.9 | 35.13 | 0 | 85.9578 | 0 | 1 | 0.67 | 10.56 | 0 | 0 | 0 | 0 | 25.8387 | 0 | 1 | 0.85 | 0 | 0 | 0 | 0 | 71.04 | 0.24 | 0 | 0 | 0 | 0 | 0 | 0 | 174.4113 | 0 | 1 | 0.74 | 483.1 | 0 | 0 | 483.1 | 1182.0723 | 0 | 1 | 0.4 | 106.51 | 0 | 106.51 | 0 | 0 | 260.6138 | 0 | 1 | 0.42
1991-08-31 | 1991 | 8 | 31 | 290.57 | 0.55 | 0 | 0 | 14.59 | 748.0259 | 0 | 1 | 0.9 | 31.97 | 0 | 78.2257 | 0 | 1 | 0.67 | 9.41 | 0 | 0 | 0 | 0 | 23.0248 | 0 | 1 | 0.85 | 0 | 0 | 0 | 0 | 43.79 | 0 | 0 | 0 | 0 | 0 | 0 | 0 | 107.1475 | 0 | 1 | 0.74 | 475.1 | 0 | 0 | 475.1 | 1162.4975 | 0 | 1 | 0.4 | 107.68 | 0 | 107.68 | 0 | 0 | 263.4766 | 0 | 1 | 0.42
1991-09-01 | 1991 | 9 | 1 | 264.37 | 0.41 | 0 | 0 | 14.14 | 682.4748 | 0 | 1 | 0.9 | 36.89 | 0 | 90.2642 | 0 | 1 | 0.67 | 10.53 | 0 | 0 | 0 | 0 | 25.7653 | 0 | 1 | 0.85 | 0 | 0 | 0 | 0 | 40.29 | 0 | 0 | 0 | 0 | 0 | 0 | 0 | 98.5835 | 0 | 1 | 0.74 | 433 | 0 | 0 | 433 | 1059.4852 | 0 | 1 | 0.4 | 104.45 | 0 | 104.45 | 0 | 0 | 255.5733 | 0 | 1 | 0.42
1991-09-02 | 1991 | 9 | 2 | 242.32 | 0.93 | 0 | 0 | 13.49 | 628.2038 | 0 | 1 | 0.9 | 17.97 | 0 | 43.9699 | 0 | 1 | 0.67 | 14.23 | 0 | 0 | 0 | 0 | 34.8186 | 0 | 1 | 0.85 | 0 | 0 | 0 | 0 | 56.28 | 10.89 | 0 | 0 | 0 | 0 | 0 | 0 | 164.3548 | 0 | 1 | 0.74 | 412.4 | 0 | 0 | 412.4 | 1009.0801 | 0 | 1 | 0.4 | 102.52 | 0 | 102.52 | 0 | 0 | 250.8509 | 0 | 1 | 0.42
1991-09-03 | 1991 | 9 | 3 | 219.33 | 0.09 | 0 | 0 | 13.32 | 569.4794 | 0 | 1 | 0.9 | 1.89 | 0 | 4.6245 | 0 | 1 | 0.67 | 23.65 | 0 | 0 | 0 | 0 | 57.868 | 0 | 1 | 0.85 | 0 | 0 | 0 | 0 | 529.18 | 34.04 | 0 | 0 | 0 | 0 | 0 | 0 | 1378.1137 | 0 | 1 | 0.74 | 482.8 | 0 | 0 | 482.8 | 1181.3382 | 0 | 1 | 0.4 | 106.46 | 0 | 103.46 | 3 | 0 | 260.4914 | 0 | 1 | 0.42
1991-09-04 | 1991 | 9 | 4 | 201.12 | 0.55 | 0 | 0 | 12.62 | 524.3351 | 0 | 1 | 0.9 | 32.16 | 0 | 78.6906 | 0 | 1 | 0.67 | 76.27 | 0 | 0 | 0 | 0 | 186.6211 | 0 | 1 | 0.85 | 0 | 0 | 0 | 0 | 504.15 | 94.93 | 0 | 0 | 0 | 0 | 0 | 0 | 1465.8577 | 0 | 1 | 0.74 | 939.2 | 0 | 0 | 939.2 | 2298.0796 | 0 | 1 | 0.4 | 124.23 | 0 | 103.71 | 20.52 | 0 | 303.9719 | 0 | 1 | 0.42
1991-09-05 | 1991 | 9 | 5 | 207.99 | 1.67 | 0 | 0 | 12.8 | 544.3258 | 0 | 1 | 0.9 | 117.47 | 0 | 287.4312 | 0 | 1 | 0.67 | 843.45 | 0 | 0 | 0 | 0 | 2063.7939 | 0 | 1 | 0.85 | 0 | 0 | 0 | 0 | 1732.92 | 1168.18 | 0 | 0 | 0 | 0 | 0 | 0 | 7098.5507 | 0 | 1 | 0.74 | 834.1 | 0 | 0 | 834.1 | 2040.9159 | 0 | 1 | 0.4 | 284.11 | 0 | 108.43 | 175.68 | 0 | 695.174 | 0 | 1 | 0.42
1991-09-06 | 1991 | 9 | 6 | 216.41 | 0.77 | 0 | 0 | 12.33 | 561.5761 | 0 | 1 | 0.9 | 35.02 | 0 | 85.6886 | 0 | 1 | 0.67 | 811.74 | 0 | 0 | 0 | 0 | 1986.2044 | 0 | 1 | 0.85 | 0 | 0 | 0 | 0 | 598.7 | 1154.68 | 0 | 0 | 0 | 0 | 0 | 0 | 4290.2543 | 0 | 1 | 0.74 | 840.8 | 0 | 0 | 840.8 | 2057.3098 | 0 | 1 | 0.4 | 165.41 | 0 | 106.03 | 59.38 | 0 | 404.7331 | 0 | 1 | 0.42
1991-09-07 | 1991 | 9 | 7 | 210.32 | 0.29 | 0 | 0 | 12.02 | 544.7418 | 0 | 1 | 0.9 | 41.63 | 0 | 101.8623 | 0 | 1 | 0.67 | 297.96 | 0 | 0 | 0 | 0 | 729.0628 | 0 | 1 | 0.85 | 0 | 0 | 0 | 0 | 265.3 | 411.34 | 0 | 0 | 0 | 0 | 0 | 0 | 1655.6352 | 0 | 1 | 0.74 | 782.7 | 0 | 0 | 782.7 | 1915.1479 | 0 | 1 | 0.4 | 631.11 | 0 | 153.48 | 477.63 | 0 | 1544.2302 | 0 | 1 | 0.42
1991-09-08 | 1991 | 9 | 8 | 201.08 | 1.59 | 0 | 0 | 11.74 | 524.6287 | 0 | 1 | 0.9 | 160.12 | 0 | 391.7893 | 0 | 1 | 0.67 | 307.65 | 0 | 0 | 0 | 0 | 752.7728 | 0 | 1 | 0.85 | 0 | 0 | 0 | 0 | 84.05 | 378.63 | 0 | 0 | 0 | 0 | 0 | 0 | 1132.1076 | 0 | 1 | 0.74 | 727.1 | 0 | 0 | 727.1 | 1779.1032 | 0 | 1 | 0.4 | 152.96 | 0 | 144.51 | 8.45 | 1.7764e-14 | 374.2699 | 0 | 1 | 0.42
1991-09-09 | 1991 | 9 | 9 | 198.64 | 5.07 | 0 | 0 | 11.86 | 527.467 | 0 | 1 | 0.9 | 297.6 | 0 | 728.182 | 0 | 1 | 0.67 | 290.54 | 0 | 0 | 0 | 0 | 710.9072 | 0 | 1 | 0.85 | 0 | 0 | 0 | 0 | 131.34 | 287.99 | 0 | 0 | 0 | 0 | 0 | 0 | 1026.0368 | 0 | 1 | 0.74 | 683.3 | 0 | 0 | 683.3 | 1671.9312 | 0 | 1 | 0.4 | 142.6 | 0 | 139.93 | 2.67 | -1.2434e-14 | 348.9205 | 0 | 1 | 0.42
1991-09-10 | 1991 | 9 | 10 | 230.24 | 3.57 | 0 | 0 | 12.19 | 601.9246 | 0 | 1 | 0.9 | 136.4 | 0 | 333.7501 | 0 | 1 | 0.67 | 37.28 | 0 | 0 | 0 | 0 | 91.2185 | 0 | 1 | 0.85 | 0 | 0 | 0 | 0 | 74.97 | 1.06 | 0 | 0 | 0 | 0 | 0 | 0 | 186.0339 | 0 | 1 | 0.74 | 659.3 | 0 | 0 | 659.3 | 1613.2069 | 0 | 1 | 0.4 | 133.72 | 0 | 133.72 | 0 | 0 | 327.1925 | 0 | 1 | 0.42
1991-09-11 | 1991 | 9 | 11 | 255.24 | 0.63 | 0 | 0 | 11.87 | 655.1191 | 0 | 1 | 0.9 | 36.42 | 0 | 89.1142 | 0 | 1 | 0.67 | 10.19 | 0 | 0 | 0 | 0 | 24.9334 | 0 | 1 | 0.85 | 0 | 0 | 0 | 0 | 69.02 | 0.34 | 0 | 0 | 0 | 0 | 0 | 0 | 169.7134 | 0 | 1 | 0.74 | 629.2 | 0 | 0 | 629.2 | 1539.5568 | 0 | 1 | 0.4 | 129.42 | 0 | 129.42 | 0 | 0 | 316.6711 | 0 | 1 | 0.42
1991-09-12 | 1991 | 9 | 12 | 253.84 | 1.54 | 0 | 0 | 11.6 | 653.2595 | 0 | 1 | 0.9 | 167.56 | 0 | 409.9939 | 0 | 1 | 0.67 | 259.42 | 0 | 0 | 0 | 0 | 634.7613 | 0 | 1 | 0.85 | 0 | 0 | 0 | 0 | 61.17 | 305.64 | 0 | 0 | 0 | 0 | 0 | 0 | 897.5283 | 0 | 1 | 0.74 | 611.5 | 0 | 0 | 611.5 | 1496.2476 | 0 | 1 | 0.4 | 137.29 | 0 | 131.12 | 6.17 | -1.2434e-14 | 335.9278 | 0 | 1 | 0.42
1991-09-13 | 1991 | 9 | 13 | 244.02 | 19.21 | 0 | 0 | 11.32 | 671.7821 | 0 | 1 | 0.9 | 906.29 | 0 | 2217.5539 | 0 | 1 | 0.67 | 399.58 | 0 | 0 | 0 | 0 | 977.7115 | 0 | 1 | 0.85 | 0 | 0 | 0 | 0 | 262.11 | 212.52 | 0 | 0 | 0 | 0 | 0 | 0 | 1161.3475 | 0 | 1 | 0.74 | 577.4 | 0 | 0 | 577.4 | 1412.81 | 0 | 1 | 0.4 | 226.98 | 0 | 155.16 | 71.82 | 0 | 555.3856 | 0 | 1 | 0.42
1991-09-14 | 1991 | 9 | 14 | 224.03 | 13.84 | 0 | 0 | 11.32 | 609.7301 | 0 | 1 | 0.9 | 297.01 | 0 | 726.7383 | 0 | 1 | 0.67 | 78.22 | 0 | 0 | 0 | 0 | 191.3925 | 0 | 1 | 0.85 | 0 | 0 | 0 | 0 | 2.28 | 3.43 | 0 | 0 | 0 | 0 | 0 | 0 | 13.9715 | 0 | 1 | 0.74 | 1074.7 | 0 | 0 | 1074.7 | 2629.6275 | 0 | 1 | 0.4 | 253.69 | 0 | 168.64 | 85.05 | 0 | 620.7409 | 0 | 1 | 0.42
1991-09-15 | 1991 | 9 | 15 | 221.09 | 0.39 | 0 | 0 | 11.06 | 568.99 | 0 | 1 | 0.9 | 41.8 | 0 | 102.2782 | 0 | 1 | 0.67 | 11.73 | 0 | 0 | 0 | 0 | 28.7015 | 0 | 1 | 0.85 | 0 | 0 | 0 | 0 | 0 | 0 | 0 | 0 | 0 | 0 | 0 | 0 | 0 | 0 | 1 | 0.74 | 880.5 | 0 | 0 | 880.5 | 2154.4497 | 0 | 1 | 0.4 | 263.54 | 0 | 184.07 | 79.47 | 0 | 644.8423 | 0 | 1 | 0.42
1991-09-16 | 1991 | 9 | 16 | 207.3 | 0.93 | 0 | 0 | 10.46 | 535.1012 | 0 | 1 | 0.9 | 12.07 | 0 | 29.5335 | 0 | 1 | 0.67 | 4.86 | 0 | 0 | 0 | 0 | 11.8917 | 0 | 1 | 0.85 | 0 | 0 | 0 | 0 | 0 | 0 | 0 | 0 | 0 | 0 | 0 | 0 | 0 | 0 | 1 | 0.74 | 770.7 | 0 | 0 | 770.7 | 1885.7858 | 0 | 1 | 0.4 | 183.94 | 0 | 177.34 | 6.6 | 0 | 450.0732 | 0 | 1 | 0.42
1991-09-17 | 1991 | 9 | 17 | 194.06 | 0.87 | 0 | 0 | 10.49 | 502.6315 | 0 | 1 | 0.9 | 46.39 | 0 | 113.5093 | 0 | 1 | 0.67 | 11.19 | 0 | 0 | 0 | 0 | 27.3802 | 0 | 1 | 0.85 | 0 | 0 | 0 | 0 | 0 | 0 | 0 | 0 | 0 | 0 | 0 | 0 | 0 | 0 | 1 | 0.74 | 693.5 | 0 | 0 | 693.5 | 1696.8891 | 0 | 1 | 0.4 | 281.94 | 0 | 198.1 | 83.84 | 0 | 689.8643 | 0 | 1 | 0.42
1991-09-18 | 1991 | 9 | 18 | 186.39 | 27.29 | 0 | 0 | 10.94 | 549.611 | 0 | 1 | 0.9 | 1292.46 | 0 | 3162.4532 | 0 | 1 | 0.67 | 570.62 | 0 | 0 | 0 | 0 | 1396.2204 | 0 | 1 | 0.85 | 0 | 0 | 0 | 0 | 414.56 | 232.96 | 0 | 0 | 0 | 0 | 0 | 0 | 1584.383 | 0 | 1 | 0.74 | 636.9 | 0 | 0 | 636.9 | 1558.3975 | 0 | 1 | 0.4 | 375.07 | 0 | 206.78 | 168.29 | 0 | 917.7393 | 0 | 1 | 0.42
1991-09-19 | 1991 | 9 | 19 | 263.51 | 70.15 | 0 | 0 | 11.58 | 844.7498 | 0 | 1 | 0.9 | 1717.92 | 0 | 4203.4891 | 0 | 1 | 0.67 | 870.76 | 0 | 0 | 0 | 0 | 2130.6174 | 0 | 1 | 0.85 | 0 | 0 | 0 | 0 | 1790.96 | 480.89 | 0 | 0 | 0 | 0 | 0 | 0 | 5558.8716 | 0 | 1 | 0.74 | 597.9 | 0 | 0 | 597.9 | 1462.9704 | 0 | 1 | 0.4 | 568.46 | 0 | 226.82 | 341.64 | 0 | 1390.9352 | 0 | 1 | 0.42
1991-09-20 | 1991 | 9 | 20 | 260.5 | 37.96 | 0 | 0 | 12.45 | 760.7495 | 0 | 1 | 0.9 | 1265.14 | 0 | 3095.6053 | 0 | 1 | 0.67 | 651.2 | 0 | 0 | 0 | 0 | 1593.3874 | 0 | 1 | 0.85 | 0 | 0 | 0 | 0 | 183.7 | 425.09 | 0 | 0 | 0 | 0 | 0 | 0 | 1489.6166 | 0 | 1 | 0.74 | 540 | 0 | 0 | 540 | 1321.2979 | 0 | 1 | 0.4 | 207.33 | 0 | 207.33 | 0 | 0 | 507.305 | 0 | 1 | 0.42
1991-09-21 | 1991 | 9 | 21 | 268.53 | 18.85 | 0 | 0 | 12.18 | 732.9778 | 0 | 1 | 0.9 | 487.58 | 0 | 1193.0341 | 0 | 1 | 0.67 | 881.25 | 0 | 0 | 0 | 0 | 2156.2848 | 0 | 1 | 0.85 | 0 | 0 | 0 | 0 | 2514.56 | 1081.62 | 0 | 0 | 0 | 0 | 0 | 0 | 8799.3058 | 0 | 1 | 0.74 | 490.4 | 0 | 0 | 490.4 | 1199.9343 | 0 | 1 | 0.4 | 494.86 | 0 | 195.98 | 298.88 | 0 | 1210.8472 | 0 | 1 | 0.42
1991-09-22 | 1991 | 9 | 22 | 296.25 | 17.13 | 0 | 0 | 12.43 | 797.2075 | 0 | 1 | 0.9 | 837.9 | 0 | 2050.2139 | 0 | 1 | 0.67 | 321.8 | 0 | 0 | 0 | 0 | 787.3957 | 0 | 1 | 0.85 | 0 | 0 | 0 | 0 | 206.81 | 131.45 | 0 | 0 | 0 | 0 | 0 | 0 | 827.6708 | 0 | 1 | 0.74 | 442.8 | 0 | 0 | 442.8 | 1083.4643 | 0 | 1 | 0.4 | 339.86 | 0 | 219.15 | 120.71 | 0 | 831.5858 | 0 | 1 | 0.42
1991-09-23 | 1991 | 9 | 23 | 353.59 | 299.59 | 0 | 0 | 13.94 | 1632.3412 | 0 | 1 | 0.9 | 1116.26 | 0 | 2731.3185 | 0 | 1 | 0.67 | 1291.51 | 0 | 0 | 0 | 0 | 3160.1287 | 0 | 1 | 0.85 | 0 | 0 | 0 | 0 | 228.08 | 1319.83 | 0 | 0 | 0 | 0 | 0 | 0 | 3787.5005 | 0 | 1 | 0.74 | 541.6 | 0 | 0 | 541.6 | 1325.2129 | 0 | 1 | 0.4 | 213.33 | 0 | 208.38 | 4.95 | 1.6875e-14 | 521.9861 | 0 | 1 | 0.42
1991-09-24 | 1991 | 9 | 24 | 478.78 | 550.9 | 0 | 0 | 14.8 | 2555.6838 | 0 | 1 | 0.9 | 808.05 | 0 | 1977.1755 | 0 | 1 | 0.67 | 801.11 | 0 | 0 | 0 | 0 | 1960.1944 | 0 | 1 | 0.85 | 0 | 0 | 0 | 0 | 1092.53 | 615.14 | 0 | 0 | 0 | 0 | 0 | 0 | 4178.4089 | 0 | 1 | 0.74 | 517.5 | 0 | 0 | 517.5 | 1266.2438 | 0 | 1 | 0.4 | 193.99 | 0 | 193.99 | 0 | 0 | 474.664 | 0 | 1 | 0.42
1991-09-25 | 1991 | 9 | 25 | 401.5 | 21.26 | 0 | 0 | 14.12 | 1068.979 | 0 | 1 | 0.9 | 567.51 | 0 | 1388.6107 | 0 | 1 | 0.67 | 310.54 | 0 | 0 | 0 | 0 | 759.8442 | 0 | 1 | 0.85 | 0 | 0 | 0 | 0 | 207.28 | 212.38 | 0 | 0 | 0 | 0 | 0 | 0 | 1026.8442 | 0 | 1 | 0.74 | 461.2 | 0 | 0 | 461.2 | 1128.4863 | 0 | 1 | 0.4 | 184.06 | 0 | 184.06 | 0 | 0 | 450.3668 | 0 | 1 | 0.42
1991-09-26 | 1991 | 9 | 26 | 458.42 | 22.06 | 0 | 0 | 14.06 | 1210.0642 | 0 | 1 | 0.9 | 982.94 | 0 | 2405.1048 | 0 | 1 | 0.67 | 1018.19 | 0 | 0 | 0 | 0 | 2491.3562 | 0 | 1 | 0.85 | 0 | 0 | 0 | 0 | 810.93 | 1047.8 | 0 | 0 | 0 | 0 | 0 | 0 | 4548.0298 | 0 | 1 | 0.74 | 451.4 | 0 | 0 | 451.4 | 1104.5072 | 0 | 1 | 0.4 | 185.68 | 0 | 178.53 | 7.15 | 0 | 454.3307 | 0 | 1 | 0.42
1991-09-27 | 1991 | 9 | 27 | 445.21 | 10.89 | 0 | 0 | 14.97 | 1152.6367 | 0 | 1 | 0.9 | 217.87 | 0 | 533.0948 | 0 | 1 | 0.67 | 261.07 | 0 | 0 | 0 | 0 | 638.7986 | 0 | 1 | 0.85 | 0 | 0 | 0 | 0 | 82.12 | 297.41 | 0 | 0 | 0 | 0 | 0 | 0 | 928.6522 | 0 | 1 | 0.74 | 608.9 | 0 | 0 | 608.9 | 1489.8857 | 0 | 1 | 0.4 | 167.62 | 0 | 167.62 | 0 | 0 | 410.1407 | 0 | 1 | 0.42
1991-09-28 | 1991 | 9 | 28 | 345.5 | 0.35 | 0 | 0 | 14.99 | 882.9206 | 0 | 1 | 0.9 | 37.45 | 0 | 91.6345 | 0 | 1 | 0.67 | 11.69 | 0 | 0 | 0 | 0 | 28.6037 | 0 | 1 | 0.85 | 0 | 0 | 0 | 0 | 68.22 | 0.57 | 0 | 0 | 0 | 0 | 0 | 0 | 168.3187 | 0 | 1 | 0.74 | 547.2 | 0 | 0 | 547.2 | 1338.9152 | 0 | 1 | 0.4 | 158.21 | 0 | 158.21 | 0 | 0 | 387.1158 | 0 | 1 | 0.42
1991-09-29 | 1991 | 9 | 29 | 317.94 | 0.58 | 0 | 0 | 14.65 | 815.2163 | 0 | 1 | 0.9 | 45.83 | 0 | 112.139 | 0 | 1 | 0.67 | 13.16 | 0 | 0 | 0 | 0 | 32.2005 | 0 | 1 | 0.85 | 0 | 0 | 0 | 0 | 62.8 | 0.62 | 0 | 0 | 0 | 0 | 0 | 0 | 155.1791 | 0 | 1 | 0.74 | 496.4 | 0 | 0 | 496.4 | 1214.6153 | 0 | 1 | 0.4 | 149.82 | 0 | 149.82 | 0 | 0 | 366.5868 | 0 | 1 | 0.42
1991-09-30 | 1991 | 9 | 30 | 280.38 | 0.69 | 0 | 0 | 14.29 | 722.701 | 0 | 1 | 0.9 | 77.13 | 0 | 188.7254 | 0 | 1 | 0.67 | 25.39 | 0 | 0 | 0 | 0 | 62.1255 | 0 | 1 | 0.85 | 0 | 0 | 0 | 0 | 52.38 | 7 | 0 | 0 | 0 | 0 | 0 | 0 | 145.2938 | 0 | 1 | 0.74 | 429 | 0 | 0 | 429 | 1049.6978 | 0 | 1 | 0.4 | 142.41 | 0 | 142.41 | 0 | 0 | 348.4556 | 0 | 1 | 0.42
1991-10-01 | 1991 | 10 | 1 | 541.91 | 28.96 | 0 | 0 | 14.46 | 1432.2135 | 0 | 1 | 0.9 | 1311.97 | 0 | 3210.1912 | 0 | 1 | 0.67 | 517.58 | 0 | 0 | 0 | 0 | 1266.4396 | 0 | 1 | 0.85 | 0 | 0 | 0 | 0 | 107.47 | 209.84 | 0 | 0 | 0 | 0 | 0 | 0 | 776.4093 | 0 | 1 | 0.74 | 413.4 | 0 | 0 | 413.4 | 1011.527 | 0 | 1 | 0.4 | 136.67 | 0 | 136.67 | 0 | 0 | 334.4107 | 0 | 1 | 0.42
1991-10-02 | 1991 | 10 | 2 | 476.67 | 63.16 | 0 | 0 | 15.09 | 1357.8049 | 0 | 1 | 0.9 | 1560.66 | 0 | 3818.6978 | 0 | 1 | 0.67 | 749.12 | 0 | 0 | 0 | 0 | 1832.9828 | 0 | 1 | 0.85 | 0 | 0 | 0 | 0 | 206.79 | 430.22 | 0 | 0 | 0 | 0 | 0 | 0 | 1558.6666 | 0 | 1 | 0.74 | 395.8 | 0 | 0 | 395.8 | 968.4624 | 0 | 1 | 0.4 | 132.59 | 0 | 132.59 | 0 | 0 | 324.4276 | 0 | 1 | 0.42
1991-10-03 | 1991 | 10 | 3 | 575.18 | 476.72 | 0 | 0 | 15.1 | 2610.7868 | 0 | 1 | 0.9 | 1017.19 | 0 | 2488.9093 | 0 | 1 | 0.67 | 616.57 | 0 | 0 | 0 | 0 | 1508.6531 | 0 | 1 | 0.85 | 0 | 0 | 0 | 0 | 2781.75 | 276.58 | 0 | 0 | 0 | 0 | 0 | 0 | 7483.2686 | 0 | 1 | 0.74 | 391.5 | 0 | 0 | 391.5 | 957.941 | 0 | 1 | 0.4 | 188.39 | 0 | 134.73 | 53.66 | 0 | 460.9617 | 0 | 1 | 0.42
1991-10-04 | 1991 | 10 | 4 | 567.51 | 295.96 | 0 | 0 | 15.12 | 2149.7762 | 0 | 1 | 0.9 | 745.13 | 0 | 1823.2199 | 0 | 1 | 0.67 | 761.26 | 0 | 0 | 0 | 0 | 1862.6875 | 0 | 1 | 0.85 | 0 | 0 | 0 | 0 | 1016.21 | 669.26 | 0 | 0 | 0 | 0 | 0 | 0 | 4124.0889 | 0 | 1 | 0.74 | 545.6 | 0 | 0 | 545.6 | 1335.0003 | 0 | 1 | 0.4 | 131.21 | 0 | 131.21 | 0 | 0 | 321.0509 | 0 | 1 | 0.42
1991-10-05 | 1991 | 10 | 5 | 603.91 | 12.69 | 0 | 0 | 15.09 | 1545.6494 | 0 | 1 | 0.9 | 342.79 | 0 | 838.755 | 0 | 1 | 0.67 | 113.43 | 0 | 0 | 0 | 0 | 277.546 | 0 | 1 | 0.85 | 0 | 0 | 0 | 0 | 475.99 | 21.52 | 0 | 0 | 0 | 0 | 0 | 0 | 1217.3313 | 0 | 1 | 0.74 | 505.2 | 0 | 0 | 505.2 | 1236.1476 | 0 | 1 | 0.4 | 133.21 | 0 | 127.83 | 5.38 | 9.77e-15 | 325.9446 | 0 | 1 | 0.42
1991-10-06 | 1991 | 10 | 6 | 542.05 | 27.78 | 0 | 0 | 15.07 | 1431.1614 | 0 | 1 | 0.9 | 1236.48 | 0 | 3025.4786 | 0 | 1 | 0.67 | 505.26 | 0 | 0 | 0 | 0 | 1236.2944 | 0 | 1 | 0.85 | 0 | 0 | 0 | 0 | 581.04 | 151.36 | 0 | 0 | 0 | 0 | 0 | 0 | 1792.0715 | 0 | 1 | 0.74 | 438.9 | 0 | 0 | 438.9 | 1073.9216 | 0 | 1 | 0.4 | 122.49 | 0 | 122.49 | 0 | 0 | 299.7144 | 0 | 1 | 0.42
1991-10-07 | 1991 | 10 | 7 | 538.5 | 269.08 | 0 | 0 | 15.04 | 2012.8261 | 0 | 1 | 0.9 | 937.99 | 0 | 2295.119 | 0 | 1 | 0.67 | 427.53 | 0 | 0 | 0 | 0 | 1046.1009 | 0 | 1 | 0.85 | 0 | 0 | 0 | 0 | 210.43 | 141.98 | 0 | 0 | 0 | 0 | 0 | 0 | 862.2937 | 0 | 1 | 0.74 | 267.3 | 0 | 0 | 267.3 | 654.0425 | 0 | 1 | 0.4 | 118.15 | 0 | 118.15 | 0 | 0 | 289.0951 | 0 | 1 | 0.42
1991-10-08 | 1991 | 10 | 8 | 554.94 | 5.35 | 0 | 0 | 15.05 | 1407.7695 | 0 | 1 | 0.9 | 121.12 | 0 | 296.3622 | 0 | 1 | 0.67 | 175.19 | 0 | 0 | 0 | 0 | 428.6633 | 0 | 1 | 0.85 | 0 | 0 | 0 | 0 | 404.2 | 208.33 | 0 | 0 | 0 | 0 | 0 | 0 | 1498.7678 | 0 | 1 | 0.74 | 299.8 | 0 | 0 | 299.8 | 733.565 | 0 | 1 | 0.4 | 130.21 | 0 | 121.44 | 8.77 | 0 | 318.6041 | 0 | 1 | 0.42
1991-10-09 | 1991 | 10 | 9 | 623.47 | 0.54 | 0 | 0 | 15.07 | 1563.7316 | 0 | 1 | 0.9 | 75.19 | 0 | 183.9785 | 0 | 1 | 0.67 | 381.98 | 0 | 0 | 0 | 0 | 934.647 | 0 | 1 | 0.85 | 0 | 0 | 0 | 0 | 839.92 | 517.93 | 0 | 0 | 0 | 0 | 0 | 0 | 3322.4526 | 0 | 1 | 0.74 | 771.9 | 0 | 0 | 771.9 | 1888.722 | 0 | 1 | 0.4 | 186.44 | 0 | 122.26 | 64.18 | 0 | 456.1903 | 0 | 1 | 0.42
1991-10-10 | 1991 | 10 | 10 | 1073.5 | 2.64 | 0 | 0 | 15.05 | 2669.9761 | 0 | 1 | 0.9 | 210.68 | 0 | 515.5019 | 0 | 1 | 0.67 | 557.35 | 0 | 0 | 0 | 0 | 1363.7507 | 0 | 1 | 0.85 | 0 | 0 | 0 | 0 | 279.91 | 717.99 | 0 | 0 | 0 | 0 | 0 | 0 | 2441.7096 | 0 | 1 | 0.74 | 591.2 | 0 | 0 | 591.2 | 1446.5765 | 0 | 1 | 0.4 | 118.51 | 0 | 118.48 | 0.03 | 1.138e-15 | 289.976 | 0 | 1 | 0.42
1991-10-11 | 1991 | 10 | 11 | 662.55 | 2.01 | 0 | 0 | 15.05 | 1662.9024 | 0 | 1 | 0.9 | 68.81 | 0 | 168.3676 | 0 | 1 | 0.67 | 19.47 | 0 | 0 | 0 | 0 | 47.6401 | 0 | 1 | 0.85 | 0 | 0 | 0 | 0 | 40.95 | 2.86 | 0 | 0 | 0 | 0 | 0 | 0 | 107.1964 | 0 | 1 | 0.74 | 511.6 | 0 | 0 | 511.6 | 1251.8074 | 0 | 1 | 0.4 | 114.43 | 0 | 114.43 | 0 | 0 | 279.9928 | 0 | 1 | 0.42
1991-10-12 | 1991 | 10 | 12 | 1056.79 | 0.41 | 0 | 0 | 15.02 | 2623.5594 | 0 | 1 | 0.9 | 47.73 | 0 | 116.7881 | 0 | 1 | 0.67 | 14.88 | 0 | 0 | 0 | 0 | 36.4091 | 0 | 1 | 0.85 | 0 | 0 | 0 | 0 | 9.57 | 1.95 | 0 | 0 | 0 | 0 | 0 | 0 | 28.1877 | 0 | 1 | 0.74 | 493.5 | 0 | 0 | 493.5 | 1207.5195 | 0 | 1 | 0.4 | 110.43 | 0 | 110.43 | 0 | 0 | 270.2054 | 0 | 1 | 0.42
1991-10-13 | 1991 | 10 | 13 | 842.94 | 0.52 | 0 | 0 | 15.01 | 2100.5456 | 0 | 1 | 0.9 | 52.71 | 0 | 128.9734 | 0 | 1 | 0.67 | 15.76 | 0 | 0 | 0 | 0 | 38.5623 | 0 | 1 | 0.85 | 0 | 0 | 0 | 0 | 6.63 | 1.3 | 0 | 0 | 0 | 0 | 0 | 0 | 19.4035 | 0 | 1 | 0.74 | 436.9 | 0 | 0 | 436.9 | 1069.0279 | 0 | 1 | 0.4 | 106.94 | 0 | 106.94 | 0 | 0 | 261.6659 | 0 | 1 | 0.42
1991-10-14 | 1991 | 10 | 14 | 728.62 | 0.48 | 0 | 0 | 15 | 1820.6996 | 0 | 1 | 0.9 | 44.53 | 0 | 108.9581 | 0 | 1 | 0.67 | 13.92 | 0 | 0 | 0 | 0 | 34.0601 | 0 | 1 | 0.85 | 0 | 0 | 0 | 0 | 4.05 | 2.02 | 0 | 0 | 0 | 0 | 0 | 0 | 14.8524 | 0 | 1 | 0.74 | 422.7 | 0 | 0 | 422.7 | 1034.2826 | 0 | 1 | 0.4 | 103.9 | 0 | 103.9 | 0 | 0 | 254.2275 | 0 | 1 | 0.42
1991-10-15 | 1991 | 10 | 15 | 674.97 | 0.62 | 0 | 0 | 14.62 | 1688.839 | 0 | 1 | 0.9 | 68.32 | 0 | 167.1687 | 0 | 1 | 0.67 | 20.08 | 0 | 0 | 0 | 0 | 49.1327 | 0 | 1 | 0.85 | 0 | 0 | 0 | 0 | 0 | 1.93 | 0 | 0 | 0 | 0 | 0 | 0 | 4.7224 | 0 | 1 | 0.74 | 400.6 | 0 | 0 | 400.6 | 980.2073 | 0 | 1 | 0.4 | 102.14 | 0 | 102.14 | 0 | 0 | 249.9211 | 0 | 1 | 0.42
1991-10-16 | 1991 | 10 | 16 | 783.74 | 0.79 | 0 | 0 | 14.31 | 1954.6401 | 0 | 1 | 0.9 | 66 | 0 | 161.492 | 0 | 1 | 0.67 | 378.26 | 0 | 0 | 0 | 0 | 925.5447 | 0 | 1 | 0.85 | 0 | 0 | 0 | 0 | 2460.49 | 518.5 | 0 | 0 | 0 | 0 | 0 | 0 | 7289.1357 | 0 | 1 | 0.74 | 369.8 | 0 | 0 | 369.8 | 904.8444 | 0 | 1 | 0.4 | 605.11 | 0 | 105.11 | 556.56 | -56.56 | 1480.6122 | 0 | 1 | 0.42
1991-10-17 | 1991 | 10 | 17 | 403.36 | 0 | 0 | 0 | 13.89 | 1020.9473 | 0 | 1 | 0.9 | 0.02 | 0 | 0.048937 | 0 | 1 | 0.67 | 0 | 0 | 0 | 0 | 0 | 0 | 0 | 1 | 0.85 | 0 | 0 | 0 | 0 | 1203.1 | 0 | 0 | 0 | 0 | 0 | 0 | 0 | 2943.8028 | 0 | 1 | 0.74 | 342.6 | 0 | 0 | 342.6 | 838.2901 | 0 | 1 | 0.4 | 109.92 | 0 | 101.96 | 7.96 | 7.9936e-15 | 268.9575 | 0 | 1 | 0.42
1991-10-18 | 1991 | 10 | 18 | 680.01 | 0 | 0 | 0 | 13.4 | 1696.6689 | 0 | 1 | 0.9 | 0 | 0 | 0 | 0 | 1 | 0.67 | 0 | 0 | 0 | 0 | 0 | 0 | 0 | 1 | 0.85 | 0 | 0 | 0 | 0 | 0 | 0 | 0 | 0 | 0 | 0 | 0 | 0 | 0 | 0 | 1 | 0.74 | 315.4 | 0 | 0 | 315.4 | 771.7359 | 0 | 1 | 0.4 | 100.1 | 0 | 100.1 | 0 | 0 | 244.9295 | 0 | 1 | 0.42
1991-10-19 | 1991 | 10 | 19 | 526.26 | 0 | 0 | 0 | 13.01 | 1319.5117 | 0 | 1 | 0.9 | 0 | 0 | 0 | 0 | 1 | 0.67 | 0 | 0 | 0 | 0 | 0 | 0 | 0 | 1 | 0.85 | 0 | 0 | 0 | 0 | 808.27 | 0 | 0 | 0 | 0 | 0 | 0 | 0 | 1977.7138 | 0 | 1 | 0.74 | 274.3 | 0 | 0 | 274.3 | 671.1704 | 0 | 1 | 0.4 | 250.84 | 0 | 102.53 | 148.31 | 0 | 613.7674 | 0 | 1 | 0.42
1991-10-20 | 1991 | 10 | 20 | 531.84 | 0 | 0 | 0 | 12.91 | 1332.9204 | 0 | 1 | 0.9 | 0 | 0 | 0 | 0 | 1 | 0.67 | 33.97 | 0 | 0 | 0 | 0 | 83.1194 | 0 | 1 | 0.85 | 0 | 0 | 0 | 0 | 20.48 | 48.88 | 0 | 0 | 0 | 0 | 0 | 0 | 169.7134 | 0 | 1 | 0.74 | 329.5 | 0 | 0 | 329.5 | 806.2364 | 0 | 1 | 0.4 | 99.23 | 0 | 99.23 | 0 | 0 | 242.8007 | 0 | 1 | 0.42
1991-10-21 | 1991 | 10 | 21 | 443.07 | 0 | 0 | 0 | 12.54 | 1114.8084 | 0 | 1 | 0.9 | 0 | 0 | 0 | 0 | 1 | 0.67 | 435.36 | 0 | 0 | 0 | 0 | 1065.2597 | 0 | 1 | 0.85 | 0 | 0 | 0 | 0 | 1708.29 | 626.5 | 0 | 0 | 0 | 0 | 0 | 0 | 5712.8762 | 0 | 1 | 0.74 | 261.4 | 0 | 0 | 261.4 | 639.6061 | 0 | 1 | 0.4 | 375.4 | 0 | 106.19 | 269.21 | 0 | 918.5467 | 0 | 1 | 0.42
1991-10-22 | 1991 | 10 | 22 | 285.12 | 0.95 | 0 | 0 | 12.21 | 729.8458 | 0 | 1 | 0.9 | 15.62 | 0 | 38.2198 | 0 | 1 | 0.67 | 341.66 | 0 | 0 | 0 | 0 | 835.9901 | 0 | 1 | 0.85 | 0 | 0 | 0 | 0 | 398.97 | 475.4 | 0 | 0 | 0 | 0 | 0 | 0 | 2139.4505 | 0 | 1 | 0.74 | 315.4 | 0 | 0 | 315.4 | 771.7359 | 0 | 1 | 0.4 | 119.69 | 0 | 119.69 | 0 | 0 | 292.8632 | 0 | 1 | 0.42
1991-10-23 | 1991 | 10 | 23 | 345.11 | 0.62 | 0 | 0 | 11.92 | 875.1152 | 0 | 1 | 0.9 | 12.45 | 0 | 30.4633 | 0 | 1 | 0.67 | 117.36 | 0 | 0 | 0 | 0 | 287.1621 | 0 | 1 | 0.85 | 0 | 0 | 0 | 0 | 101.81 | 168.88 | 0 | 0 | 0 | 0 | 0 | 0 | 662.3373 | 0 | 1 | 0.74 | 400 | 0 | 0 | 400 | 978.7392 | 0 | 1 | 0.4 | 114.99 | 0 | 114.99 | 0 | 0 | 281.3631 | 0 | 1 | 0.42
1991-10-24 | 1991 | 10 | 24 | 257.68 | 0 | 0 | 0 | 11.71 | 659.1564 | 0 | 1 | 0.9 | 0 | 0 | 0 | 0 | 1 | 0.67 | 0 | 0 | 0 | 0 | 0 | 0 | 0 | 1 | 0.85 | 0 | 0 | 0 | 0 | 10.13 | 0 | 0 | 0 | 0 | 0 | 0 | 0 | 24.7866 | 0 | 1 | 0.74 | 278.6 | 0 | 0 | 278.6 | 681.6919 | 0 | 1 | 0.4 | 110.93 | 0 | 110.93 | 0 | 0 | 271.4288 | 0 | 1 | 0.42
1991-10-25 | 1991 | 10 | 25 | 247.88 | 0.07 | 0 | 0 | 11.21 | 634.1251 | 0 | 1 | 0.9 | 54.93 | 0 | 134.4054 | 0 | 1 | 0.67 | 15.76 | 0 | 0 | 0 | 0 | 38.5623 | 0 | 1 | 0.85 | 0 | 0 | 0 | 0 | 76.8 | 0 | 0 | 0 | 0 | 0 | 0 | 0 | 187.9179 | 0 | 1 | 0.74 | 305.2 | 0 | 0 | 305.2 | 746.778 | 0 | 1 | 0.4 | 108.11 | 0 | 108.11 | 0 | 0 | 264.5287 | 0 | 1 | 0.42
1991-10-26 | 1991 | 10 | 26 | 199.32 | 0.85 | 0 | 0 | 11.26 | 517.3371 | 0 | 1 | 0.9 | 8.78 | 0 | 21.4833 | 0 | 1 | 0.67 | 3.06 | 0 | 0 | 0 | 0 | 7.4874 | 0 | 1 | 0.85 | 0 | 0 | 0 | 0 | 47.78 | 0 | 0 | 0 | 0 | 0 | 0 | 0 | 116.9104 | 0 | 1 | 0.74 | 534.5 | 0 | 0 | 534.5 | 1307.8403 | 0 | 1 | 0.4 | 104.54 | 0 | 104.54 | 0 | 0 | 255.7935 | 0 | 1 | 0.42
1991-10-27 | 1991 | 10 | 27 | 191.13 | 0.94 | 0 | 0 | 11.12 | 497.175 | 0 | 1 | 0.9 | 16.81 | 0 | 41.1315 | 0 | 1 | 0.67 | 5.28 | 0 | 0 | 0 | 0 | 12.9194 | 0 | 1 | 0.85 | 0 | 0 | 0 | 0 | 33.28 | 0 | 0 | 0 | 0 | 0 | 0 | 0 | 81.4311 | 0 | 1 | 0.74 | 321.1 | 0 | 0 | 321.1 | 785.6829 | 0 | 1 | 0.4 | 102.27 | 0 | 102.27 | 0 | 0 | 250.2391 | 0 | 1 | 0.42
1991-10-28 | 1991 | 10 | 28 | 175.17 | 0.69 | 0 | 0 | 10.78 | 456.6797 | 0 | 1 | 0.9 | 27.97 | 0 | 68.4383 | 0 | 1 | 0.67 | 7.82 | 0 | 0 | 0 | 0 | 19.1344 | 0 | 1 | 0.85 | 0 | 0 | 0 | 0 | 0.58 | 0 | 0 | 0 | 0 | 0 | 0 | 0 | 1.4192 | 0 | 1 | 0.74 | 322.2 | 0 | 0 | 322.2 | 788.3744 | 0 | 1 | 0.4 | 99.79 | 0 | 99.79 | 0 | 0 | 244.171 | 0 | 1 | 0.42
1991-10-29 | 1991 | 10 | 29 | 156.97 | 0.33 | 0 | 0 | 10.71 | 411.0949 | 0 | 1 | 0.9 | 1.81 | 0 | 4.4288 | 0 | 1 | 0.67 | 5.95 | 0 | 0 | 0 | 0 | 14.5587 | 0 | 1 | 0.85 | 0 | 0 | 0 | 0 | 0 | 7.64 | 0 | 0 | 0 | 0 | 0 | 0 | 18.6939 | 0 | 1 | 0.74 | 291 | 0 | 0 | 291 | 712.0328 | 0 | 1 | 0.4 | 98.25 | 0 | 98.25 | 0 | 0 | 240.4028 | 0 | 1 | 0.42
1991-10-30 | 1991 | 10 | 30 | 135.41 | 0 | 0 | 0 | 10.62 | 357.3132 | 0 | 1 | 0.9 | 0 | 0 | 0 | 0 | 1 | 0.67 | 0 | 0 | 0 | 0 | 0 | 0 | 0 | 1 | 0.85 | 0 | 0 | 0 | 0 | 10.39 | 0 | 0 | 0 | 0 | 0 | 0 | 0 | 25.4228 | 0 | 1 | 0.74 | 317.8 | 0 | 0 | 317.8 | 777.6083 | 0 | 1 | 0.4 | 96.49 | 0 | 96.49 | 0 | 0 | 236.0964 | 0 | 1 | 0.42
1991-10-31 | 1991 | 10 | 31 | 124.82 | 0 | 0 | 0 | 10.47 | 331.0341 | 0 | 1 | 0.9 | 0 | 0 | 0 | 0 | 1 | 0.67 | 0 | 0 | 0 | 0 | 0 | 0 | 0 | 1 | 0.85 | 0 | 0 | 0 | 0 | 0 | 0 | 0 | 0 | 0 | 0 | 0 | 0 | 0 | 0 | 1 | 0.74 | 260.2 | 0 | 0 | 260.2 | 636.6698 | 0 | 1 | 0.4 | 94.18 | 0 | 94.18 | 0 | 0 | 230.4441 | 0 | 1 | 0.42
1991-11-01 | 1991 | 11 | 1 | 129.11 | 0 | 0 | 0 | 9.94 | 340.2342 | 0 | 1 | 0.9 | 0 | 0 | 0 | 0 | 1 | 0.67 | 0 | 0 | 0 | 0 | 0 | 0 | 0 | 1 | 0.85 | 0 | 0 | 0 | 0 | 0 | 0 | 0 | 0 | 0 | 0 | 0 | 0 | 0 | 0 | 1 | 0.74 | 255.9 | 0 | 0 | 255.9 | 626.1484 | 0 | 1 | 0.4 | 92.19 | 0 | 92.19 | 0 | 0 | 225.5749 | 0 | 1 | 0.42
1991-11-02 | 1991 | 11 | 2 | 141.65 | 0 | 0 | 0 | 9.8 | 370.5751 | 0 | 1 | 0.9 | 0 | 0 | 0 | 0 | 1 | 0.67 | 0 | 0 | 0 | 0 | 0 | 0 | 0 | 1 | 0.85 | 0 | 0 | 0 | 0 | 0 | 0 | 0 | 0 | 0 | 0 | 0 | 0 | 0 | 0 | 1 | 0.74 | 241 | 0 | 0 | 241 | 589.6904 | 0 | 1 | 0.4 | 90.36 | 0 | 90.36 | 0 | 0 | 221.0972 | 0 | 1 | 0.42
1991-11-03 | 1991 | 11 | 3 | 107.04 | 0 | 0 | 0 | 9.46 | 285.0578 | 0 | 1 | 0.9 | 0 | 0 | 0 | 0 | 1 | 0.67 | 0 | 0 | 0 | 0 | 0 | 0 | 0 | 1 | 0.85 | 0 | 0 | 0 | 0 | 0 | 0 | 0 | 0 | 0 | 0 | 0 | 0 | 0 | 0 | 1 | 0.74 | 228.8 | 0 | 0 | 228.8 | 559.8388 | 0 | 1 | 0.4 | 88.73 | 0 | 88.73 | 0 | 0 | 217.1088 | 0 | 1 | 0.42
1991-11-04 | 1991 | 11 | 4 | 95.24 | 0 | 0 | 0 | 9.36 | 255.9403 | 0 | 1 | 0.9 | 0 | 0 | 0 | 0 | 1 | 0.67 | 0 | 0 | 0 | 0 | 0 | 0 | 0 | 1 | 0.85 | 0 | 0 | 0 | 0 | 0 | 0 | 0 | 0 | 0 | 0 | 0 | 0 | 0 | 0 | 1 | 0.74 | 217.1 | 0 | 0 | 217.1 | 531.2107 | 0 | 1 | 0.4 | 87.41 | 0 | 87.41 | 0 | 0 | 213.879 | 0 | 1 | 0.42
1991-11-05 | 1991 | 11 | 5 | 87.04 | 0 | 0 | 0 | 8.86 | 234.6527 | 0 | 1 | 0.9 | 0 | 0 | 0 | 0 | 1 | 0.67 | 0 | 0 | 0 | 0 | 0 | 0 | 0 | 1 | 0.85 | 0 | 0 | 0 | 0 | 678.68 | 0 | 0 | 0 | 0 | 0 | 0 | 0 | 1660.6268 | 0 | 1 | 0.74 | 209 | 0 | 0 | 209 | 511.3912 | 0 | 1 | 0.4 | 280.54 | 0 | 107.91 | 172.63 | 0 | 686.4387 | 0 | 1 | 0.42
1991-11-06 | 1991 | 11 | 6 | 83.37 | 0 | 0 | 0 | 8.79 | 225.5015 | 0 | 1 | 0.9 | 138.66 | 0 | 339.2799 | 0 | 1 | 0.67 | 137.05 | 0 | 0 | 0 | 0 | 335.3405 | 0 | 1 | 0.85 | 0 | 0 | 0 | 0 | 77.37 | 119.11 | 0 | 0 | 0 | 0 | 0 | 0 | 480.7567 | 0 | 1 | 0.74 | 220 | 0 | 0 | 220 | 538.3066 | 0 | 1 | 0.4 | 103.86 | 0 | 103.86 | 0 | 0 | 254.1296 | 0 | 1 | 0.42
1991-11-07 | 1991 | 11 | 7 | 74.98 | 1.31 | 0 | 0 | 8.57 | 207.6395 | 0 | 1 | 0.9 | 33.81 | 0 | 82.7279 | 0 | 1 | 0.67 | 8.04 | 0 | 0 | 0 | 0 | 19.6727 | 0 | 1 | 0.85 | 0 | 0 | 0 | 0 | 0 | 0 | 0 | 0 | 0 | 0 | 0 | 0 | 0 | 0 | 1 | 0.74 | 205.3 | 0 | 0 | 205.3 | 502.3379 | 0 | 1 | 0.4 | 100.83 | 0 | 100.83 | 0 | 0 | 246.7157 | 0 | 1 | 0.42
1991-11-08 | 1991 | 11 | 8 | 70.7 | 0.44 | 0 | 0 | 8.53 | 194.9404 | 0 | 1 | 0.9 | 35.15 | 0 | 86.0067 | 0 | 1 | 0.67 | 36.62 | 0 | 0 | 0 | 0 | 89.6036 | 0 | 1 | 0.85 | 0 | 0 | 0 | 0 | 711.89 | 37.16 | 0 | 0 | 0 | 0 | 0 | 0 | 1832.8115 | 0 | 1 | 0.74 | 195.5 | 0 | 0 | 195.5 | 478.3588 | 0 | 1 | 0.4 | 277.39 | 0 | 100.11 | 177.28 | 0 | 678.7312 | 0 | 1 | 0.42
1991-11-09 | 1991 | 11 | 9 | 66.83 | 0.54 | 0 | 0 | 8.14 | 184.7615 | 0 | 1 | 0.9 | 3.7 | 0 | 9.0533 | 0 | 1 | 0.67 | 1.06 | 0 | 0 | 0 | 0 | 2.5937 | 0 | 1 | 0.85 | 0 | 0 | 0 | 0 | 15.44 | 0 | 0 | 0 | 0 | 0 | 0 | 0 | 37.7793 | 0 | 1 | 0.74 | 186.2 | 0 | 0 | 186.2 | 455.6031 | 0 | 1 | 0.4 | 97.99 | 0 | 97.47 | 0.52 | -3.9968e-15 | 239.7666 | 0 | 1 | 0.42
1991-11-10 | 1991 | 11 | 10 | 61.79 | 0 | 0 | 0 | 8.09 | 170.9857 | 0 | 1 | 0.9 | 0 | 0 | 0 | 0 | 1 | 0.67 | 0 | 0 | 0 | 0 | 0 | 0 | 0 | 1 | 0.85 | 0 | 0 | 0 | 0 | 0 | 0 | 0 | 0 | 0 | 0 | 0 | 0 | 0 | 0 | 1 | 0.74 | 176.5 | 0 | 0 | 176.5 | 431.8687 | 0 | 1 | 0.4 | 95.28 | 0 | 95.28 | 0 | 0 | 233.1357 | 0 | 1 | 0.42
1991-11-11 | 1991 | 11 | 11 | 57.68 | 0 | 0 | 0 | 7.56 | 159.6324 | 0 | 1 | 0.9 | 0 | 0 | 0 | 0 | 1 | 0.67 | 0 | 0 | 0 | 0 | 0 | 0 | 0 | 1 | 0.85 | 0 | 0 | 0 | 0 | 0 | 0 | 0 | 0 | 0 | 0 | 0 | 0 | 0 | 0 | 1 | 0.74 | 169.3 | 0 | 0 | 169.3 | 414.2514 | 0 | 1 | 0.4 | 93.43 | 0 | 93.43 | 0 | 0 | 228.609 | 0 | 1 | 0.42
1991-11-12 | 1991 | 11 | 12 | 51.3 | 0 | 0 | 0 | 7.7 | 144.364 | 0 | 1 | 0.9 | 0 | 0 | 0 | 0 | 1 | 0.67 | 0 | 0 | 0 | 0 | 0 | 0 | 0 | 1 | 0.85 | 0 | 0 | 0 | 0 | 0 | 0 | 0 | 0 | 0 | 0 | 0 | 0 | 0 | 0 | 1 | 0.74 | 162.5 | 0 | 0 | 162.5 | 397.6128 | 0 | 1 | 0.4 | 91.57 | 0 | 91.57 | 0 | 0 | 224.0579 | 0 | 1 | 0.42
1991-11-13 | 1991 | 11 | 13 | 50.38 | 0 | 0 | 0 | 7.26 | 141.0363 | 0 | 1 | 0.9 | 0 | 0 | 0 | 0 | 1 | 0.67 | 0 | 0 | 0 | 0 | 0 | 0 | 0 | 1 | 0.85 | 0 | 0 | 0 | 0 | 0 | 0 | 0 | 0 | 0 | 0 | 0 | 0 | 0 | 0 | 1 | 0.74 | 156 | 0 | 0 | 156 | 381.7083 | 0 | 1 | 0.4 | 89.83 | 0 | 89.83 | 0 | 0 | 219.8004 | 0 | 1 | 0.42
1991-11-14 | 1991 | 11 | 14 | 44.02 | 0 | 0 | 0 | 7.18 | 125.2786 | 0 | 1 | 0.9 | 0 | 0 | 0 | 0 | 1 | 0.67 | 0 | 0 | 0 | 0 | 0 | 0 | 0 | 1 | 0.85 | 0 | 0 | 0 | 0 | 0 | 0 | 0 | 0 | 0 | 0 | 0 | 0 | 0 | 0 | 1 | 0.74 | 148.7 | 0 | 0 | 148.7 | 363.8463 | 0 | 1 | 0.4 | 88.23 | 0 | 88.23 | 0 | 0 | 215.8854 | 0 | 1 | 0.42
1991-11-15 | 1991 | 11 | 15 | 41.84 | 0 | 0 | 0 | 7.25 | 120.1158 | 0 | 1 | 0.9 | 0 | 0 | 0 | 0 | 1 | 0.67 | 0 | 0 | 0 | 0 | 0 | 0 | 0 | 1 | 0.85 | 0 | 0 | 0 | 0 | 0 | 0 | 0 | 0 | 0 | 0 | 0 | 0 | 0 | 0 | 1 | 0.74 | 142.2 | 0 | 0 | 142.2 | 347.9418 | 0 | 1 | 0.4 | 86.59 | 0 | 86.59 | 0 | 0 | 211.8726 | 0 | 1 | 0.42
1991-11-16 | 1991 | 11 | 16 | 39.52 | 0 | 0 | 0 | 6.72 | 113.1423 | 0 | 1 | 0.9 | 0 | 0 | 0 | 0 | 1 | 0.67 | 0 | 0 | 0 | 0 | 0 | 0 | 0 | 1 | 0.85 | 0 | 0 | 0 | 0 | 0 | 0 | 0 | 0 | 0 | 0 | 0 | 0 | 0 | 0 | 1 | 0.74 | 139.2 | 0 | 0 | 139.2 | 340.6012 | 0 | 1 | 0.4 | 85.46 | 0 | 85.46 | 0 | 0 | 209.1076 | 0 | 1 | 0.42
1991-11-17 | 1991 | 11 | 17 | 38.25 | 0 | 0 | 0 | 7.43 | 111.772 | 0 | 1 | 0.9 | 0 | 0 | 0 | 0 | 1 | 0.67 | 0 | 0 | 0 | 0 | 0 | 0 | 0 | 1 | 0.85 | 0 | 0 | 0 | 0 | 0 | 0 | 0 | 0 | 0 | 0 | 0 | 0 | 0 | 0 | 1 | 0.74 | 133.3 | 0 | 0 | 133.3 | 326.1648 | 0 | 1 | 0.4 | 84.14 | 0 | 84.14 | 0 | 0 | 205.8778 | 0 | 1 | 0.42
1991-11-18 | 1991 | 11 | 18 | 43.31 | 0 | 0 | 0 | 7.26 | 123.7371 | 0 | 1 | 0.9 | 0 | 0 | 0 | 0 | 1 | 0.67 | 0 | 0 | 0 | 0 | 0 | 0 | 0 | 1 | 0.85 | 0 | 0 | 0 | 0 | 0 | 0 | 0 | 0 | 0 | 0 | 0 | 0 | 0 | 0 | 1 | 0.74 | 128.9 | 0 | 0 | 128.9 | 315.3987 | 0 | 1 | 0.4 | 83.27 | 0 | 83.27 | 0 | 0 | 203.749 | 0 | 1 | 0.42
1991-11-19 | 1991 | 11 | 19 | 43.38 | 0 | 0 | 0 | 7.1 | 123.5169 | 0 | 1 | 0.9 | 0 | 0 | 0 | 0 | 1 | 0.67 | 16.6 | 0 | 0 | 0 | 0 | 40.6177 | 0 | 1 | 0.85 | 0 | 0 | 0 | 0 | 0 | 0 | 0 | 0 | 0 | 0 | 0 | 0 | 0 | 0 | 1 | 0.74 | 126.5 | 0 | 0 | 126.5 | 309.5263 | 0 | 1 | 0.4 | 83.31 | 0 | 83.31 | 0 | 0 | 203.8469 | 0 | 1 | 0.42
1991-11-20 | 1991 | 11 | 20 | 43.6 | 0.4 | 0 | 0 | 7.93 | 127.0648 | 0 | 1 | 0.9 | 403.82 | 0 | 988.0862 | 0 | 1 | 0.67 | 117.32 | 0 | 0 | 0 | 0 | 287.0642 | 0 | 1 | 0.85 | 0 | 0 | 0 | 0 | 0 | 1.03 | 0 | 0 | 0 | 0 | 0 | 0 | 2.5203 | 0 | 1 | 0.74 | 133.5 | 0 | 0 | 133.5 | 326.6542 | 0 | 1 | 0.4 | 82.99 | 0 | 82.99 | 0 | 0 | 203.0639 | 0 | 1 | 0.42
1991-11-21 | 1991 | 11 | 21 | 75.21 | 6.01 | 0 | 0 | 9.03 | 220.828 | 0 | 1 | 0.9 | 120.23 | 0 | 294.1845 | 0 | 1 | 0.67 | 28.29 | 0 | 0 | 0 | 0 | 69.2213 | 0 | 1 | 0.85 | 0 | 0 | 0 | 0 | 0 | 0 | 0 | 0 | 0 | 0 | 0 | 0 | 0 | 0 | 1 | 0.74 | 127.5 | 0 | 0 | 127.5 | 311.9731 | 0 | 1 | 0.4 | 81.63 | 0 | 81.63 | 0 | 0 | 199.7362 | 0 | 1 | 0.42
1991-11-22 | 1991 | 11 | 22 | 122.16 | 0.23 | 0 | 0 | 8.93 | 321.3201 | 0 | 1 | 0.9 | 40.88 | 0 | 100.0271 | 0 | 1 | 0.67 | 11.97 | 0 | 0 | 0 | 0 | 29.2888 | 0 | 1 | 0.85 | 0 | 0 | 0 | 0 | 0 | 0 | 0 | 0 | 0 | 0 | 0 | 0 | 0 | 0 | 1 | 0.74 | 119.7 | 0 | 0 | 119.7 | 292.8877 | 0 | 1 | 0.4 | 81.71 | 0 | 81.71 | 0 | 0 | 199.932 | 0 | 1 | 0.42
1991-11-23 | 1991 | 11 | 23 | 117.58 | 1.21 | 0 | 0 | 8.81 | 312.2178 | 0 | 1 | 0.9 | 120.55 | 0 | 294.9675 | 0 | 1 | 0.67 | 32.18 | 0 | 0 | 0 | 0 | 78.7396 | 0 | 1 | 0.85 | 0 | 0 | 0 | 0 | 608.06 | 0 | 0 | 0 | 0 | 0 | 0 | 0 | 1487.8304 | 0 | 1 | 0.74 | 112.5 | 0 | 0 | 112.5 | 275.2704 | 0 | 1 | 0.4 | 87.08 | 0 | 87.08 | 0 | 0 | 213.0715 | 0 | 1 | 0.42
1991-11-24 | 1991 | 11 | 24 | 108.68 | 6.61 | 0 | 0 | 8.74 | 303.4826 | 0 | 1 | 0.9 | 412.92 | 0 | 1010.3525 | 0 | 1 | 0.67 | 315.01 | 0 | 0 | 0 | 0 | 770.7816 | 0 | 1 | 0.85 | 0 | 0 | 0 | 0 | 2679.94 | 257.07 | 0 | 0 | 0 | 0 | 0 | 0 | 7186.417 | 0 | 1 | 0.74 | 116.7 | 0 | 0 | 116.7 | 285.5472 | 0 | 1 | 0.4 | 155.55 | 0 | 86.63 | 68.92 | 0 | 380.6072 | 0 | 1 | 0.42
1991-11-25 | 1991 | 11 | 25 | 100.72 | 1.59 | 0 | 0 | 8.64 | 271.4778 | 0 | 1 | 0.9 | 31.79 | 0 | 77.7853 | 0 | 1 | 0.67 | 8.84 | 0 | 0 | 0 | 0 | 21.6301 | 0 | 1 | 0.85 | 0 | 0 | 0 | 0 | 925.17 | 0 | 0 | 0 | 0 | 0 | 0 | 0 | 2263.7504 | 0 | 1 | 0.74 | 111.2 | 0 | 0 | 111.2 | 272.0895 | 0 | 1 | 0.4 | 84.54 | 0 | 84.54 | 0 | 0 | 206.8565 | 0 | 1 | 0.42
1991-11-26 | 1991 | 11 | 26 | 92.91 | 0.92 | 0 | 0 | 8.34 | 249.9945 | 0 | 1 | 0.9 | 11.35 | 0 | 27.7717 | 0 | 1 | 0.67 | 8.83 | 0 | 0 | 0 | 0 | 21.6057 | 0 | 1 | 0.85 | 0 | 0 | 0 | 0 | 0 | 0 | 0 | 0 | 0 | 0 | 0 | 0 | 0 | 0 | 1 | 0.74 | 103.8 | 0 | 0 | 103.8 | 253.9828 | 0 | 1 | 0.4 | 82.44 | 0 | 82.44 | 0 | 0 | 201.7181 | 0 | 1 | 0.42
1991-11-27 | 1991 | 11 | 27 | 87.67 | 1.09 | 0 | 0 | 8.07 | 236.9283 | 0 | 1 | 0.9 | 35.33 | 0 | 86.4471 | 0 | 1 | 0.67 | 9.6 | 0 | 0 | 0 | 0 | 23.4897 | 0 | 1 | 0.85 | 0 | 0 | 0 | 0 | 0 | 0 | 0 | 0 | 0 | 0 | 0 | 0 | 0 | 0 | 1 | 0.74 | 102.3 | 0 | 0 | 102.3 | 250.3126 | 0 | 1 | 0.4 | 80.11 | 0 | 80.11 | 0 | 0 | 196.017 | 0 | 1 | 0.42
1991-11-28 | 1991 | 11 | 28 | 79.52 | 0.25 | 0 | 0 | 8.18 | 215.2003 | 0 | 1 | 0.9 | 42.08 | 0 | 102.9634 | 0 | 1 | 0.67 | 13.3 | 0 | 0 | 0 | 0 | 32.5431 | 0 | 1 | 0.85 | 0 | 0 | 0 | 0 | 0 | 0 | 0 | 0 | 0 | 0 | 0 | 0 | 0 | 0 | 1 | 0.74 | 101.9 | 0 | 0 | 101.9 | 249.3338 | 0 | 1 | 0.4 | 77.78 | 0 | 77.78 | 0 | 0 | 190.3158 | 0 | 1 | 0.42
1991-11-29 | 1991 | 11 | 29 | 77.49 | 2.96 | 0 | 0 | 8.07 | 216.595 | 0 | 1 | 0.9 | 260.37 | 0 | 637.0858 | 0 | 1 | 0.67 | 298.94 | 0 | 0 | 0 | 0 | 731.4607 | 0 | 1 | 0.85 | 0 | 0 | 0 | 0 | 1850.75 | 328.71 | 0 | 0 | 0 | 0 | 0 | 0 | 5332.8073 | 0 | 1 | 0.74 | 97.9 | 0 | 0 | 97.9 | 239.5464 | 0 | 1 | 0.4 | 556.46 | 0 | 111.49 | 444.97 | 0 | 1361.573 | 0 | 1 | 0.42
1991-11-30 | 1991 | 11 | 30 | 77.18 | 24.13 | 0 | 0 | 10.47 | 273.5087 | 0 | 1 | 0.9 | 1013.44 | 0 | 2479.7336 | 0 | 1 | 0.67 | 1424.18 | 0 | 0 | 0 | 0 | 3484.752 | 0 | 1 | 0.85 | 0 | 0 | 0 | 0 | 2301.16 | 1637.55 | 0 | 0 | 0 | 0 | 0 | 0 | 9637.4247 | 0 | 1 | 0.74 | 516.5 | 0 | 0 | 516.5 | 1263.797 | 0 | 1 | 0.4 | 327.55 | 0 | 111.38 | 216.17 | 0 | 801.4651 | 0 | 1 | 0.42
1991-12-01 | 1991 | 12 | 1 | 129.26 | 15.8 | 0 | 0 | 11.85 | 383.9349 | 0 | 1 | 0.9 | 361.23 | 0 | 883.8749 | 0 | 1 | 0.67 | 660.94 | 0 | 0 | 0 | 0 | 1617.2197 | 0 | 1 | 0.85 | 0 | 0 | 0 | 0 | 120.75 | 811.94 | 0 | 0 | 0 | 0 | 0 | 0 | 2282.1507 | 0 | 1 | 0.74 | 366.3 | 0 | 0 | 366.3 | 896.2804 | 0 | 1 | 0.4 | 107.23 | 0 | 107.23 | 0 | 0 | 262.3755 | 0 | 1 | 0.42
1991-12-02 | 1991 | 12 | 2 | 197.85 | 0.68 | 0 | 0 | 11.83 | 514.7189 | 0 | 1 | 0.9 | 49.5 | 0 | 121.119 | 0 | 1 | 0.67 | 23.99 | 0 | 0 | 0 | 0 | 58.6999 | 0 | 1 | 0.85 | 0 | 0 | 0 | 0 | 94.14 | 14.47 | 0 | 0 | 0 | 0 | 0 | 0 | 265.7522 | 0 | 1 | 0.74 | 266.6 | 0 | 0 | 266.6 | 652.3297 | 0 | 1 | 0.4 | 103.92 | 0 | 103.92 | 0 | 0 | 254.2764 | 0 | 1 | 0.42
1991-12-03 | 1991 | 12 | 3 | 185.44 | 0.37 | 0 | 0 | 11.35 | 482.4206 | 0 | 1 | 0.9 | 37.45 | 0 | 91.6345 | 0 | 1 | 0.67 | 39.77 | 0 | 0 | 0 | 0 | 97.3111 | 0 | 1 | 0.85 | 0 | 0 | 0 | 0 | 132.36 | 42.24 | 0 | 0 | 0 | 0 | 0 | 0 | 427.2197 | 0 | 1 | 0.74 | 274.4 | 0 | 0 | 274.4 | 671.4151 | 0 | 1 | 0.4 | 147.55 | 0 | 101.9 | 45.65 | 0 | 361.0324 | 0 | 1 | 0.42
1991-12-04 | 1991 | 12 | 4 | 169.63 | 1.16 | 0 | 0 | 11.39 | 445.7668 | 0 | 1 | 0.9 | 128.12 | 0 | 313.4902 | 0 | 1 | 0.67 | 445.67 | 0 | 0 | 0 | 0 | 1090.4867 | 0 | 1 | 0.85 | 0 | 0 | 0 | 0 | 1015.65 | 590.52 | 0 | 0 | 0 | 0 | 0 | 0 | 3930.0539 | 0 | 1 | 0.74 | 254.3 | 0 | 0 | 254.3 | 622.2334 | 0 | 1 | 0.4 | 620.35 | 0 | 120.35 | 1288.21 | -788.21 | 1517.9022 | 0 | 1 | 0.42
1991-12-05 | 1991 | 12 | 5 | 159.12 | 5.68 | 0 | 0 | 11.2 | 430.6452 | 0 | 1 | 0.9 | 355.24 | 0 | 869.2183 | 0 | 1 | 0.67 | 225.37 | 0 | 0 | 0 | 0 | 551.4461 | 0 | 1 | 0.85 | 0 | 0 | 0 | 0 | 383.52 | 180.22 | 0 | 0 | 0 | 0 | 0 | 0 | 1379.3861 | 0 | 1 | 0.74 | 255.2 | 0 | 0 | 255.2 | 624.4356 | 0 | 1 | 0.4 | 615.78 | 0 | 115.78 | 721.59 | -221.59 | 1506.7201 | 0 | 1 | 0.42
1991-12-06 | 1991 | 12 | 6 | 154.69 | 2.55 | 0 | 0 | 11.27 | 412.3184 | 0 | 1 | 0.9 | 50.98 | 0 | 124.7403 | 0 | 1 | 0.67 | 13.85 | 0 | 0 | 0 | 0 | 33.8888 | 0 | 1 | 0.85 | 0 | 0 | 0 | 0 | 55.54 | 3.62 | 0 | 0 | 0 | 0 | 0 | 0 | 144.7555 | 0 | 1 | 0.74 | 250.9 | 0 | 0 | 250.9 | 613.9142 | 0 | 1 | 0.4 | 289.85 | 0 | 112.02 | 177.83 | 0 | 709.2189 | 0 | 1 | 0.42
1991-12-07 | 1991 | 12 | 7 | 143.42 | 0.59 | 0 | 0 | 11 | 379.2859 | 0 | 1 | 0.9 | 30.88 | 0 | 75.5587 | 0 | 1 | 0.67 | 12.61 | 0 | 0 | 0 | 0 | 30.8548 | 0 | 1 | 0.85 | 0 | 0 | 0 | 0 | 48.82 | 3.65 | 0 | 0 | 0 | 0 | 0 | 0 | 128.3861 | 0 | 1 | 0.74 | 240.4 | 0 | 0 | 240.4 | 588.2223 | 0 | 1 | 0.4 | 109.36 | 0 | 108.57 | 0.79 | 6.2172e-15 | 267.5873 | 0 | 1 | 0.42
1991-12-08 | 1991 | 12 | 8 | 134.1 | 0.88 | 0 | 0 | 10.7 | 356.4568 | 0 | 1 | 0.9 | 44.83 | 0 | 109.6922 | 0 | 1 | 0.67 | 19.5 | 0 | 0 | 0 | 0 | 47.7135 | 0 | 1 | 0.85 | 0 | 0 | 0 | 0 | 82.7 | 11.11 | 0 | 0 | 0 | 0 | 0 | 0 | 229.5388 | 0 | 1 | 0.74 | 226.6 | 0 | 0 | 226.6 | 554.4558 | 0 | 1 | 0.4 | 133.35 | 0 | 105.79 | 27.56 | 0 | 326.2872 | 0 | 1 | 0.42
1991-12-09 | 1991 | 12 | 9 | 123.14 | 0.68 | 0 | 0 | 10.5 | 328.6606 | 0 | 1 | 0.9 | 28.36 | 0 | 69.3926 | 0 | 1 | 0.67 | 12.63 | 0 | 0 | 0 | 0 | 30.9037 | 0 | 1 | 0.85 | 0 | 0 | 0 | 0 | 39.3 | 3.88 | 0 | 0 | 0 | 0 | 0 | 0 | 105.6549 | 0 | 1 | 0.74 | 218.8 | 0 | 0 | 218.8 | 535.3703 | 0 | 1 | 0.4 | 106.28 | 0 | 103.2 | 3.08 | 0 | 260.051 | 0 | 1 | 0.42
1991-12-10 | 1991 | 12 | 10 | 111.62 | 0.66 | 0 | 0 | 10.04 | 299.2984 | 0 | 1 | 0.9 | 28.99 | 0 | 70.9341 | 0 | 1 | 0.67 | 13.75 | 0 | 0 | 0 | 0 | 33.6442 | 0 | 1 | 0.85 | 0 | 0 | 0 | 0 | 28.14 | 3.79 | 0 | 0 | 0 | 0 | 0 | 0 | 78.1279 | 0 | 1 | 0.74 | 209.1 | 0 | 0 | 209.1 | 511.6359 | 0 | 1 | 0.4 | 99.58 | 0 | 99.58 | 0 | 0 | 243.6571 | 0 | 1 | 0.42
1991-12-11 | 1991 | 12 | 11 | 106.69 | 0.94 | 0 | 0 | 10.03 | 287.8961 | 0 | 1 | 0.9 | 16.87 | 0 | 41.2783 | 0 | 1 | 0.67 | 12.19 | 0 | 0 | 0 | 0 | 29.8271 | 0 | 1 | 0.85 | 0 | 0 | 0 | 0 | 22.62 | 3.88 | 0 | 0 | 0 | 0 | 0 | 0 | 64.8415 | 0 | 1 | 0.74 | 205 | 0 | 0 | 205 | 501.6038 | 0 | 1 | 0.4 | 96.07 | 0 | 96.07 | 0 | 0 | 235.0687 | 0 | 1 | 0.42
1991-12-12 | 1991 | 12 | 12 | 96.7 | 0.88 | 0 | 0 | 9.8 | 262.7425 | 0 | 1 | 0.9 | 21.26 | 0 | 52.02 | 0 | 1 | 0.67 | 10.65 | 0 | 0 | 0 | 0 | 26.0589 | 0 | 1 | 0.85 | 0 | 0 | 0 | 0 | 12.32 | 3.05 | 0 | 0 | 0 | 0 | 0 | 0 | 37.6081 | 0 | 1 | 0.74 | 200.5 | 0 | 0 | 200.5 | 490.593 | 0 | 1 | 0.4 | 92.35 | 0 | 92.35 | 0 | 0 | 225.9664 | 0 | 1 | 0.42
1991-12-13 | 1991 | 12 | 13 | 90.4 | 0.95 | 0 | 0 | 9.44 | 246.6178 | 0 | 1 | 0.9 | 14.49 | 0 | 35.4548 | 0 | 1 | 0.67 | 8.16 | 0 | 0 | 0 | 0 | 19.9663 | 0 | 1 | 0.85 | 0 | 0 | 0 | 0 | 0 | 0 | 0 | 0 | 0 | 0 | 0 | 0 | 0 | 0 | 1 | 0.74 | 193.2 | 0 | 0 | 193.2 | 472.731 | 0 | 1 | 0.4 | 88.58 | 0 | 88.58 | 0 | 0 | 216.7418 | 0 | 1 | 0.42
1991-12-14 | 1991 | 12 | 14 | 84.59 | 1.69 | 0 | 0 | 9.61 | 234.6283 | 0 | 1 | 0.9 | 104.93 | 0 | 256.7478 | 0 | 1 | 0.67 | 26.52 | 0 | 0 | 0 | 0 | 64.8904 | 0 | 1 | 0.85 | 0 | 0 | 0 | 0 | 0 | 0 | 0 | 0 | 0 | 0 | 0 | 0 | 0 | 0 | 1 | 0.74 | 182.1 | 0 | 0 | 182.1 | 445.571 | 0 | 1 | 0.4 | 85 | 0 | 85 | 0 | 0 | 207.9821 | 0 | 1 | 0.42
1991-12-15 | 1991 | 12 | 15 | 86.5 | 1.1 | 0 | 0 | 10.23 | 239.3751 | 0 | 1 | 0.9 | 80.43 | 0 | 196.8 | 0 | 1 | 0.67 | 21.3 | 0 | 0 | 0 | 0 | 52.1179 | 0 | 1 | 0.85 | 0 | 0 | 0 | 0 | 0 | 0 | 0 | 0 | 0 | 0 | 0 | 0 | 0 | 0 | 1 | 0.74 | 173.1 | 0 | 0 | 173.1 | 423.5494 | 0 | 1 | 0.4 | 81.69 | 0 | 81.69 | 0 | 0 | 199.883 | 0 | 1 | 0.42
1991-12-16 | 1991 | 12 | 16 | 91.12 | 0.55 | 0 | 0 | 10.31 | 249.5296 | 0 | 1 | 0.9 | 36.32 | 0 | 88.8695 | 0 | 1 | 0.67 | 731.05 | 0 | 0 | 0 | 0 | 1788.7682 | 0 | 1 | 0.85 | 0 | 0 | 0 | 0 | 0 | 1038.14 | 0 | 0 | 0 | 0 | 0 | 0 | 2540.1708 | 0 | 1 | 0.74 | 168.5 | 0 | 0 | 168.5 | 412.2939 | 0 | 1 | 0.4 | 78.47 | 0 | 78.47 | 0 | 0 | 192.0042 | 0 | 1 | 0.42
1991-12-17 | 1991 | 12 | 17 | 87.18 | 0.94 | 0 | 0 | 10.23 | 240.6475 | 0 | 1 | 0.9 | 13.73 | 0 | 33.5952 | 0 | 1 | 0.67 | 5.39 | 0 | 0 | 0 | 0 | 13.1885 | 0 | 1 | 0.85 | 0 | 0 | 0 | 0 | 0 | 0 | 0 | 0 | 0 | 0 | 0 | 0 | 0 | 0 | 1 | 0.74 | 159.8 | 0 | 0 | 159.8 | 391.0063 | 0 | 1 | 0.4 | 75.61 | 0 | 75.61 | 0 | 0 | 185.0062 | 0 | 1 | 0.42
1991-12-18 | 1991 | 12 | 18 | 83.43 | 0.14 | 0 | 0 | 10.05 | 229.0739 | 0 | 1 | 0.9 | 2.87 | 0 | 7.0225 | 0 | 1 | 0.67 | 0 | 0 | 0 | 0 | 0 | 0 | 0 | 1 | 0.85 | 0 | 0 | 0 | 0 | 589.35 | 0 | 0 | 0 | 0 | 0 | 0 | 0 | 1442.0499 | 0 | 1 | 0.74 | 155.3 | 0 | 0 | 155.3 | 379.9955 | 0 | 1 | 0.4 | 161.04 | 0 | 75.61 | 85.43 | 0 | 394.0404 | 0 | 1 | 0.42
1991-12-19 | 1991 | 12 | 19 | 75.56 | 0 | 0 | 0 | 9.78 | 208.814 | 0 | 1 | 0.9 | 0 | 0 | 0 | 0 | 1 | 0.67 | 226.35 | 0 | 0 | 0 | 0 | 553.844 | 0 | 1 | 0.85 | 0 | 0 | 0 | 0 | 0 | 325.73 | 0 | 0 | 0 | 0 | 0 | 0 | 797.0118 | 0 | 1 | 0.74 | 150.5 | 0 | 0 | 150.5 | 368.2506 | 0 | 1 | 0.4 | 72.69 | 0 | 72.69 | 0 | 0 | 177.8614 | 0 | 1 | 0.42
1991-12-20 | 1991 | 12 | 20 | 69.23 | 0 | 0 | 0 | 9.59 | 192.8606 | 0 | 1 | 0.9 | 0 | 0 | 0 | 0 | 1 | 0.67 | 0 | 0 | 0 | 0 | 0 | 0 | 0 | 1 | 0.85 | 0 | 0 | 0 | 0 | 0 | 0 | 0 | 0 | 0 | 0 | 0 | 0 | 0 | 0 | 1 | 0.74 | 143.6 | 0 | 0 | 143.6 | 351.3674 | 0 | 1 | 0.4 | 70.32 | 0 | 70.32 | 0 | 0 | 172.0624 | 0 | 1 | 0.42
1991-12-21 | 1991 | 12 | 21 | 65.62 | 0 | 0 | 0 | 9.34 | 183.4157 | 0 | 1 | 0.9 | 0 | 0 | 0 | 0 | 1 | 0.67 | 0 | 0 | 0 | 0 | 0 | 0 | 0 | 1 | 0.85 | 0 | 0 | 0 | 0 | 0 | 0 | 0 | 0 | 0 | 0 | 0 | 0 | 0 | 0 | 1 | 0.74 | 137.7 | 0 | 0 | 137.7 | 336.931 | 0 | 1 | 0.4 | 68.01 | 0 | 68.01 | 0 | 0 | 166.4101 | 0 | 1 | 0.42
1991-12-22 | 1991 | 12 | 22 | 58.88 | 0 | 0 | 0 | 9.25 | 166.7038 | 0 | 1 | 0.9 | 0 | 0 | 0 | 0 | 1 | 0.67 | 0 | 0 | 0 | 0 | 0 | 0 | 0 | 1 | 0.85 | 0 | 0 | 0 | 0 | 0 | 0 | 0 | 0 | 0 | 0 | 0 | 0 | 0 | 0 | 1 | 0.74 | 133.1 | 0 | 0 | 133.1 | 325.6755 | 0 | 1 | 0.4 | 65.87 | 0 | 65.87 | 0 | 0 | 161.1739 | 0 | 1 | 0.42
1991-12-23 | 1991 | 12 | 23 | 58.04 | 0 | 0 | 0 | 8.95 | 163.9143 | 0 | 1 | 0.9 | 0 | 0 | 0 | 0 | 1 | 0.67 | 0 | 0 | 0 | 0 | 0 | 0 | 0 | 1 | 0.85 | 0 | 0 | 0 | 0 | 0 | 0 | 0 | 0 | 0 | 0 | 0 | 0 | 0 | 0 | 1 | 0.74 | 129.5 | 0 | 0 | 129.5 | 316.8668 | 0 | 1 | 0.4 | 63.88 | 0 | 63.88 | 0 | 0 | 156.3047 | 0 | 1 | 0.42
1991-12-24 | 1991 | 12 | 24 | 47.64 | 0 | 0 | 0 | 8.55 | 137.4884 | 0 | 1 | 0.9 | 0 | 0 | 0 | 0 | 1 | 0.67 | 0 | 0 | 0 | 0 | 0 | 0 | 0 | 1 | 0.85 | 0 | 0 | 0 | 0 | 0 | 0 | 0 | 0 | 0 | 0 | 0 | 0 | 0 | 0 | 1 | 0.74 | 125.7 | 0 | 0 | 125.7 | 307.5688 | 0 | 1 | 0.4 | 62.06 | 0 | 62.06 | 0 | 0 | 151.8514 | 0 | 1 | 0.42
1991-12-25 | 1991 | 12 | 25 | 47.18 | 0 | 0 | 0 | 8.72 | 136.7788 | 0 | 1 | 0.9 | 0 | 0 | 0 | 0 | 1 | 0.67 | 0 | 0 | 0 | 0 | 0 | 0 | 0 | 1 | 0.85 | 0 | 0 | 0 | 0 | 0 | 0 | 0 | 0 | 0 | 0 | 0 | 0 | 0 | 0 | 1 | 0.74 | 122.1 | 0 | 0 | 122.1 | 298.7601 | 0 | 1 | 0.4 | 60.4 | 0 | 60.4 | 0 | 0 | 147.7896 | 0 | 1 | 0.42
1991-12-26 | 1991 | 12 | 26 | 44.78 | 0 | 0 | 0 | 8.45 | 130.2457 | 0 | 1 | 0.9 | 0 | 0 | 0 | 0 | 1 | 0.67 | 89.97 | 0 | 0 | 0 | 0 | 220.1429 | 0 | 1 | 0.85 | 0 | 0 | 0 | 0 | 0 | 129.48 | 0 | 0 | 0 | 0 | 0 | 0 | 316.8179 | 0 | 1 | 0.74 | 120.5 | 0 | 0 | 120.5 | 294.8452 | 0 | 1 | 0.4 | 58.88 | 0 | 58.88 | 0 | 0 | 144.0704 | 0 | 1 | 0.42
1991-12-27 | 1991 | 12 | 27 | 55.36 | 0 | 0 | 0 | 8.21 | 155.5461 | 0 | 1 | 0.9 | 0 | 0 | 0 | 0 | 1 | 0.67 | 0 | 0 | 0 | 0 | 0 | 0 | 0 | 1 | 0.85 | 0 | 0 | 0 | 0 | 0 | 0 | 0 | 0 | 0 | 0 | 0 | 0 | 0 | 0 | 1 | 0.74 | 118.2 | 0 | 0 | 118.2 | 289.2174 | 0 | 1 | 0.4 | 57.42 | 0 | 57.42 | 0 | 0 | 140.498 | 0 | 1 | 0.42
1991-12-28 | 1991 | 12 | 28 | 80.06 | 0 | 0 | 0 | 7.99 | 215.445 | 0 | 1 | 0.9 | 0 | 0 | 0 | 0 | 1 | 0.67 | 4.38 | 0 | 0 | 0 | 0 | 10.7172 | 0 | 1 | 0.85 | 0 | 0 | 0 | 0 | 0 | 6.3 | 0 | 0 | 0 | 0 | 0 | 0 | 15.4151 | 0 | 1 | 0.74 | 114.7 | 0 | 0 | 114.7 | 280.6535 | 0 | 1 | 0.4 | 56.19 | 0 | 56.19 | 0 | 0 | 137.4884 | 0 | 1 | 0.42
1991-12-29 | 1991 | 12 | 29 | 91.6 | 0 | 0 | 0 | 8.33 | 244.5135 | 0 | 1 | 0.9 | 0 | 0 | 0 | 0 | 1 | 0.67 | 15.55 | 0 | 0 | 0 | 0 | 38.0485 | 0 | 1 | 0.85 | 0 | 0 | 0 | 0 | 0 | 7.25 | 0 | 0 | 0 | 0 | 0 | 0 | 17.7396 | 0 | 1 | 0.74 | 112 | 0 | 0 | 112 | 274.047 | 0 | 1 | 0.4 | 55.09 | 0 | 55.09 | 0 | 0 | 134.7969 | 0 | 1 | 0.42
1991-12-30 | 1991 | 12 | 30 | 100.27 | 0 | 0 | 0 | 8.02 | 264.9692 | 0 | 1 | 0.9 | 0 | 0 | 0 | 0 | 1 | 0.67 | 0 | 0 | 0 | 0 | 0 | 0 | 0 | 1 | 0.85 | 0 | 0 | 0 | 0 | 0 | 0 | 0 | 0 | 0 | 0 | 0 | 0 | 0 | 0 | 1 | 0.74 | 108.9 | 0 | 0 | 108.9 | 266.4617 | 0 | 1 | 0.4 | 53.78 | 0 | 53.78 | 0 | 0 | 131.5915 | 0 | 1 | 0.42
1991-12-31 | 1991 | 12 | 31 | 93.09 | 0 | 0 | 0 | 7.97 | 247.2785 | 0 | 1 | 0.9 | 0 | 0 | 0 | 0 | 1 | 0.67 | 0 | 0 | 0 | 0 | 0 | 0 | 0 | 1 | 0.85 | 0 | 0 | 0 | 0 | 0 | 0 | 0 | 0 | 0 | 0 | 0 | 0 | 0 | 0 | 1 | 0.74 | 103.8 | 0 | 0 | 103.8 | 253.9828 | 0 | 1 | 0.4 | 52.75 | 0 | 52.75 | 0 | 0 | 129.0712 | 0 | 1 | 0.42
1992-01-01 | 1992 | 1 | 1 | 86.23 | 0 | 0 | 0 | 7.89 | 230.2973 | 0 | 1 | 0.9 | 0 | 0 | 0 | 0 | 1 | 0.67 | 0 | 0 | 0 | 0 | 0 | 0 | 0 | 1 | 0.85 | 0 | 0 | 0 | 0 | 0 | 0 | 0 | 0 | 0 | 0 | 0 | 0 | 0 | 0 | 1 | 0.74 | 101.6 | 0 | 0 | 101.6 | 248.5998 | 0 | 1 | 0.4 | 51.66 | 0 | 51.66 | 0 | 0 | 126.4042 | 0 | 1 | 0.42
1992-01-02 | 1992 | 1 | 2 | 89.69 | 0 | 0 | 0 | 7.86 | 238.69 | 0 | 1 | 0.9 | 0 | 0 | 0 | 0 | 1 | 0.67 | 12.92 | 0 | 0 | 0 | 0 | 31.6133 | 0 | 1 | 0.85 | 0 | 0 | 0 | 0 | 0 | 7.58 | 0 | 0 | 0 | 0 | 0 | 0 | 18.5471 | 0 | 1 | 0.74 | 100.3 | 0 | 0 | 100.3 | 245.4189 | 0 | 1 | 0.4 | 51.01 | 0 | 51.01 | 0 | 0 | 124.8137 | 0 | 1 | 0.42
1992-01-03 | 1992 | 1 | 3 | 90.18 | 0 | 0 | 0 | 7.53 | 239.0815 | 0 | 1 | 0.9 | 0 | 0 | 0 | 0 | 1 | 0.67 | 0 | 0 | 0 | 0 | 0 | 0 | 0 | 1 | 0.85 | 0 | 0 | 0 | 0 | 0 | 0 | 0 | 0 | 0 | 0 | 0 | 0 | 0 | 0 | 1 | 0.74 | 97.7 | 0 | 0 | 97.7 | 239.057 | 0 | 1 | 0.4 | 50.48 | 0 | 50.48 | 0 | 0 | 123.5169 | 0 | 1 | 0.42
1992-01-04 | 1992 | 1 | 4 | 84.7 | 0 | 0 | 0 | 7.63 | 225.9175 | 0 | 1 | 0.9 | 0 | 0 | 0 | 0 | 1 | 0.67 | 0 | 0 | 0 | 0 | 0 | 0 | 0 | 1 | 0.85 | 0 | 0 | 0 | 0 | 0 | 0 | 0 | 0 | 0 | 0 | 0 | 0 | 0 | 0 | 1 | 0.74 | 93.4 | 0 | 0 | 93.4 | 228.5356 | 0 | 1 | 0.4 | 49.98 | 0 | 49.98 | 0 | 0 | 122.2935 | 0 | 1 | 0.42
1992-01-05 | 1992 | 1 | 5 | 79.07 | 0 | 0 | 0 | 7.55 | 211.946 | 0 | 1 | 0.9 | 0 | 0 | 0 | 0 | 1 | 0.67 | 0 | 0 | 0 | 0 | 0 | 0 | 0 | 1 | 0.85 | 0 | 0 | 0 | 0 | 0 | 0 | 0 | 0 | 0 | 0 | 0 | 0 | 0 | 0 | 1 | 0.74 | 87.9 | 0 | 0 | 87.9 | 215.0779 | 0 | 1 | 0.4 | 49.5 | 0 | 49.5 | 0 | 0 | 121.119 | 0 | 1 | 0.42
1992-01-06 | 1992 | 1 | 6 | 72.6 | 0 | 0 | 0 | 7.33 | 195.5766 | 0 | 1 | 0.9 | 0 | 0 | 0 | 0 | 1 | 0.67 | 0 | 0 | 0 | 0 | 0 | 0 | 0 | 1 | 0.85 | 0 | 0 | 0 | 0 | 0 | 0 | 0 | 0 | 0 | 0 | 0 | 0 | 0 | 0 | 1 | 0.74 | 86 | 0 | 0 | 86 | 210.4289 | 0 | 1 | 0.4 | 49.08 | 0 | 49.08 | 0 | 0 | 120.0913 | 0 | 1 | 0.42
1992-01-07 | 1992 | 1 | 7 | 68.92 | 0 | 0 | 0 | 7.08 | 185.9604 | 0 | 1 | 0.9 | 0 | 0 | 0 | 0 | 1 | 0.67 | 0 | 0 | 0 | 0 | 0 | 0 | 0 | 1 | 0.85 | 0 | 0 | 0 | 0 | 0 | 0 | 0 | 0 | 0 | 0 | 0 | 0 | 0 | 0 | 1 | 0.74 | 86.5 | 0 | 0 | 86.5 | 211.6524 | 0 | 1 | 0.4 | 48.61 | 0 | 48.61 | 0 | 0 | 118.9413 | 0 | 1 | 0.42
1992-01-08 | 1992 | 1 | 8 | 65.78 | 0 | 0 | 0 | 7.16 | 178.4731 | 0 | 1 | 0.9 | 0 | 0 | 0 | 0 | 1 | 0.67 | 0 | 0 | 0 | 0 | 0 | 0 | 0 | 1 | 0.85 | 0 | 0 | 0 | 0 | 0 | 0 | 0 | 0 | 0 | 0 | 0 | 0 | 0 | 0 | 1 | 0.74 | 82.6 | 0 | 0 | 82.6 | 202.1096 | 0 | 1 | 0.4 | 48.13 | 0 | 48.13 | 0 | 0 | 117.7668 | 0 | 1 | 0.42
1992-01-09 | 1992 | 1 | 9 | 56.94 | 0.21 | 0 | 0 | 6.96 | 156.8674 | 0 | 1 | 0.9 | 1.05 | 0 | 2.5692 | 0 | 1 | 0.67 | 429.15 | 0 | 0 | 0 | 0 | 1050.0648 | 0 | 1 | 0.85 | 0 | 0 | 0 | 0 | 2530.41 | 517.42 | 0 | 0 | 0 | 0 | 0 | 0 | 7457.5767 | 0 | 1 | 0.74 | 78 | 0 | 0 | 78 | 190.8541 | 0 | 1 | 0.4 | 149.12 | 0 | 50.49 | 98.63 | 0 | 364.874 | 0 | 1 | 0.42
1992-01-10 | 1992 | 1 | 10 | 56.12 | 5.08 | 0 | 0 | 7.19 | 167.3399 | 0 | 1 | 0.9 | 101.62 | 0 | 248.6487 | 0 | 1 | 0.67 | 40.57 | 0 | 0 | 0 | 0 | 99.2686 | 0 | 1 | 0.85 | 0 | 0 | 0 | 0 | 881.57 | 58.39 | 0 | 0 | 0 | 0 | 0 | 0 | 2299.9392 | 0 | 1 | 0.74 | 82.9 | 0 | 0 | 82.9 | 202.8437 | 0 | 1 | 0.4 | 66.64 | 0 | 50.12 | 16.52 | 0 | 163.058 | 0 | 1 | 0.42
1992-01-11 | 1992 | 1 | 11 | 52.17 | 0 | 0 | 0 | 7.11 | 145.0491 | 0 | 1 | 0.9 | 0 | 0 | 0 | 0 | 1 | 0.67 | 0 | 0 | 0 | 0 | 0 | 0 | 0 | 1 | 0.85 | 0 | 0 | 0 | 0 | 0 | 0 | 0 | 0 | 0 | 0 | 0 | 0 | 0 | 0 | 1 | 0.74 | 79.9 | 0 | 0 | 79.9 | 195.5032 | 0 | 1 | 0.4 | 49.53 | 0 | 49.53 | 0 | 0 | 121.1924 | 0 | 1 | 0.42
1992-01-12 | 1992 | 1 | 12 | 50.87 | 0 | 0 | 0 | 6.98 | 141.5502 | 0 | 1 | 0.9 | 0 | 0 | 0 | 0 | 1 | 0.67 | 0 | 0 | 0 | 0 | 0 | 0 | 0 | 1 | 0.85 | 0 | 0 | 0 | 0 | 0 | 0 | 0 | 0 | 0 | 0 | 0 | 0 | 0 | 0 | 1 | 0.74 | 76 | 0 | 0 | 76 | 185.9604 | 0 | 1 | 0.4 | 49.02 | 0 | 49.02 | 0 | 0 | 119.9445 | 0 | 1 | 0.42
1992-01-13 | 1992 | 1 | 13 | 47.4 | 0 | 0 | 0 | 6.83 | 132.6926 | 0 | 1 | 0.9 | 0 | 0 | 0 | 0 | 1 | 0.67 | 0 | 0 | 0 | 0 | 0 | 0 | 0 | 1 | 0.85 | 0 | 0 | 0 | 0 | 0 | 0 | 0 | 0 | 0 | 0 | 0 | 0 | 0 | 0 | 1 | 0.74 | 73.9 | 0 | 0 | 73.9 | 180.8221 | 0 | 1 | 0.4 | 48.54 | 0 | 48.54 | 0 | 0 | 118.77 | 0 | 1 | 0.42
1992-01-14 | 1992 | 1 | 14 | 45.22 | 0 | 0 | 0 | 6.78 | 127.2361 | 0 | 1 | 0.9 | 0 | 0 | 0 | 0 | 1 | 0.67 | 0 | 0 | 0 | 0 | 0 | 0 | 0 | 1 | 0.85 | 0 | 0 | 0 | 0 | 0 | 0 | 0 | 0 | 0 | 0 | 0 | 0 | 0 | 0 | 1 | 0.74 | 71.8 | 0 | 0 | 71.8 | 175.6837 | 0 | 1 | 0.4 | 48.22 | 0 | 48.22 | 0 | 0 | 117.987 | 0 | 1 | 0.42
1992-01-15 | 1992 | 1 | 15 | 42.88 | 0 | 0 | 0 | 6.8 | 121.5594 | 0 | 1 | 0.9 | 0 | 0 | 0 | 0 | 1 | 0.67 | 11.16 | 0 | 0 | 0 | 0 | 27.3068 | 0 | 1 | 0.85 | 0 | 0 | 0 | 0 | 0 | 0 | 0 | 0 | 0 | 0 | 0 | 0 | 0 | 0 | 1 | 0.74 | 73.6 | 0 | 0 | 73.6 | 180.088 | 0 | 1 | 0.4 | 47.76 | 0 | 47.76 | 0 | 0 | 116.8615 | 0 | 1 | 0.42
1992-01-16 | 1992 | 1 | 16 | 41.68 | 0 | 0 | 0 | 6.41 | 117.6689 | 0 | 1 | 0.9 | 0 | 0 | 0 | 0 | 1 | 0.67 | 0 | 0 | 0 | 0 | 0 | 0 | 0 | 1 | 0.85 | 0 | 0 | 0 | 0 | 0 | 0 | 0 | 0 | 0 | 0 | 0 | 0 | 0 | 0 | 1 | 0.74 | 72.1 | 0 | 0 | 72.1 | 176.4177 | 0 | 1 | 0.4 | 47.07 | 0 | 47.07 | 0 | 0 | 115.1731 | 0 | 1 | 0.42
1992-01-17 | 1992 | 1 | 17 | 38.51 | 0 | 0 | 0 | 6.61 | 110.4018 | 0 | 1 | 0.9 | 0 | 0 | 0 | 0 | 1 | 0.67 | 0 | 0 | 0 | 0 | 0 | 0 | 0 | 1 | 0.85 | 0 | 0 | 0 | 0 | 0 | 0 | 0 | 0 | 0 | 0 | 0 | 0 | 0 | 0 | 1 | 0.74 | 68.9 | 0 | 0 | 68.9 | 168.5878 | 0 | 1 | 0.4 | 46.38 | 0 | 46.38 | 0 | 0 | 113.4848 | 0 | 1 | 0.42
1992-01-18 | 1992 | 1 | 18 | 33.6 | 0 | 0 | 0 | 6.33 | 97.7026 | 0 | 1 | 0.9 | 0 | 0 | 0 | 0 | 1 | 0.67 | 0 | 0 | 0 | 0 | 0 | 0 | 0 | 1 | 0.85 | 0 | 0 | 0 | 0 | 0 | 0 | 0 | 0 | 0 | 0 | 0 | 0 | 0 | 0 | 1 | 0.74 | 67.4 | 0 | 0 | 67.4 | 164.9176 | 0 | 1 | 0.4 | 45.66 | 0 | 45.66 | 0 | 0 | 111.7231 | 0 | 1 | 0.42
1992-01-19 | 1992 | 1 | 19 | 32.41 | 0 | 0 | 0 | 6.24 | 94.5707 | 0 | 1 | 0.9 | 0 | 0 | 0 | 0 | 1 | 0.67 | 58.13 | 0 | 0 | 0 | 0 | 142.2353 | 0 | 1 | 0.85 | 0 | 0 | 0 | 0 | 237.05 | 83.66 | 0 | 0 | 0 | 0 | 0 | 0 | 784.7286 | 0 | 1 | 0.74 | 65.2 | 0 | 0 | 65.2 | 159.5345 | 0 | 1 | 0.4 | 45.23 | 0 | 45.23 | 0 | 0 | 110.6709 | 0 | 1 | 0.42
1992-01-20 | 1992 | 1 | 20 | 32.57 | 0 | 0 | 0 | 6.73 | 96.1611 | 0 | 1 | 0.9 | 0 | 0 | 0 | 0 | 1 | 0.67 | 63.69 | 0 | 0 | 0 | 0 | 155.8397 | 0 | 1 | 0.85 | 0 | 0 | 0 | 0 | 670.85 | 79.07 | 0 | 0 | 0 | 0 | 0 | 0 | 1834.9403 | 0 | 1 | 0.74 | 65.9 | 0 | 0 | 65.9 | 161.2473 | 0 | 1 | 0.4 | 44.94 | 0 | 44.94 | 0 | 0 | 109.9613 | 0 | 1 | 0.42
1992-01-21 | 1992 | 1 | 21 | 39.12 | 0 | 0 | 0 | 6.36 | 111.2826 | 0 | 1 | 0.9 | 0 | 0 | 0 | 0 | 1 | 0.67 | 2.33 | 0 | 0 | 0 | 0 | 5.7012 | 0 | 1 | 0.85 | 0 | 0 | 0 | 0 | 0 | 3.36 | 0 | 0 | 0 | 0 | 0 | 0 | 8.2214 | 0 | 1 | 0.74 | 65 | 0 | 0 | 65 | 159.0451 | 0 | 1 | 0.4 | 44.2 | 0 | 44.2 | 0 | 0 | 108.1507 | 0 | 1 | 0.42
1992-01-22 | 1992 | 1 | 22 | 39.45 | 0 | 0 | 0 | 6.43 | 112.2614 | 0 | 1 | 0.9 | 0 | 0 | 0 | 0 | 1 | 0.67 | 3.15 | 0 | 0 | 0 | 0 | 7.7076 | 0 | 1 | 0.85 | 0 | 0 | 0 | 0 | 0 | 4.53 | 0 | 0 | 0 | 0 | 0 | 0 | 11.0842 | 0 | 1 | 0.74 | 62.9 | 0 | 0 | 62.9 | 153.9067 | 0 | 1 | 0.4 | 43.51 | 0 | 43.51 | 0 | 0 | 106.4624 | 0 | 1 | 0.42
1992-01-23 | 1992 | 1 | 23 | 35.67 | 0 | 0 | 0 | 6.32 | 102.7431 | 0 | 1 | 0.9 | 0 | 0 | 0 | 0 | 1 | 0.67 | 35.47 | 0 | 0 | 0 | 0 | 86.7897 | 0 | 1 | 0.85 | 0 | 0 | 0 | 0 | 0 | 32.93 | 0 | 0 | 0 | 0 | 0 | 0 | 80.5747 | 0 | 1 | 0.74 | 61 | 0 | 0 | 61 | 149.2577 | 0 | 1 | 0.4 | 42.92 | 0 | 42.92 | 0 | 0 | 105.0187 | 0 | 1 | 0.42
1992-01-24 | 1992 | 1 | 24 | 37.26 | 0.01 | 0 | 0 | 6.97 | 108.2486 | 0 | 1 | 0.9 | 0.04 | 0 | 0.097874 | 0 | 1 | 0.67 | 131.8 | 0 | 0 | 0 | 0 | 322.4946 | 0 | 1 | 0.85 | 0 | 0 | 0 | 0 | 20.65 | 161.14 | 0 | 0 | 0 | 0 | 0 | 0 | 444.8125 | 0 | 1 | 0.74 | 70.1 | 0 | 0 | 70.1 | 171.524 | 0 | 1 | 0.4 | 43.32 | 0 | 43.32 | 0 | 0 | 105.9975 | 0 | 1 | 0.42
1992-01-25 | 1992 | 1 | 25 | 44.07 | 1.63 | 0 | 0 | 7.7 | 130.6617 | 0 | 1 | 0.9 | 32.61 | 0 | 79.7917 | 0 | 1 | 0.67 | 2.52 | 0 | 0 | 0 | 0 | 6.1661 | 0 | 1 | 0.85 | 0 | 0 | 0 | 0 | 0 | 3.62 | 0 | 0 | 0 | 0 | 0 | 0 | 8.8576 | 0 | 1 | 0.74 | 68.2 | 0 | 0 | 68.2 | 166.875 | 0 | 1 | 0.4 | 42.58 | 0 | 42.58 | 0 | 0 | 104.1868 | 0 | 1 | 0.42
1992-01-26 | 1992 | 1 | 26 | 59.49 | 0 | 0 | 0 | 7.34 | 163.5229 | 0 | 1 | 0.9 | 0 | 0 | 0 | 0 | 1 | 0.67 | 2.74 | 0 | 0 | 0 | 0 | 6.7044 | 0 | 1 | 0.85 | 0 | 0 | 0 | 0 | 0 | 3.94 | 0 | 0 | 0 | 0 | 0 | 0 | 9.6406 | 0 | 1 | 0.74 | 65.2 | 0 | 0 | 65.2 | 159.5345 | 0 | 1 | 0.4 | 41.93 | 0 | 41.93 | 0 | 0 | 102.5963 | 0 | 1 | 0.42
1992-01-27 | 1992 | 1 | 27 | 55.22 | 0 | 0 | 0 | 7.35 | 153.0993 | 0 | 1 | 0.9 | 0 | 0 | 0 | 0 | 1 | 0.67 | 0 | 0 | 0 | 0 | 0 | 0 | 0 | 1 | 0.85 | 0 | 0 | 0 | 0 | 0 | 0 | 0 | 0 | 0 | 0 | 0 | 0 | 0 | 0 | 1 | 0.74 | 62.1 | 0 | 0 | 62.1 | 151.9493 | 0 | 1 | 0.4 | 41.28 | 0 | 41.28 | 0 | 0 | 101.0059 | 0 | 1 | 0.42
1992-01-28 | 1992 | 1 | 28 | 52.75 | 0 | 0 | 0 | 7.32 | 146.9822 | 0 | 1 | 0.9 | 0 | 0 | 0 | 0 | 1 | 0.67 | 0 | 0 | 0 | 0 | 0 | 0 | 0 | 1 | 0.85 | 0 | 0 | 0 | 0 | 0 | 0 | 0 | 0 | 0 | 0 | 0 | 0 | 0 | 0 | 1 | 0.74 | 60 | 0 | 0 | 60 | 146.8109 | 0 | 1 | 0.4 | 40.68 | 0 | 40.68 | 0 | 0 | 99.5378 | 0 | 1 | 0.42
1992-01-29 | 1992 | 1 | 29 | 48.55 | 0 | 0 | 0 | 7.19 | 136.3873 | 0 | 1 | 0.9 | 0 | 0 | 0 | 0 | 1 | 0.67 | 10.48 | 0 | 0 | 0 | 0 | 25.643 | 0 | 1 | 0.85 | 0 | 0 | 0 | 0 | 0 | 0 | 0 | 0 | 0 | 0 | 0 | 0 | 0 | 0 | 1 | 0.74 | 58.8 | 0 | 0 | 58.8 | 143.8747 | 0 | 1 | 0.4 | 40.11 | 0 | 40.11 | 0 | 0 | 98.1431 | 0 | 1 | 0.42
1992-01-30 | 1992 | 1 | 30 | 45.61 | 0 | 0 | 0 | 6.89 | 128.4595 | 0 | 1 | 0.9 | 0 | 0 | 0 | 0 | 1 | 0.67 | 0 | 0 | 0 | 0 | 0 | 0 | 0 | 1 | 0.85 | 0 | 0 | 0 | 0 | 0 | 0 | 0 | 0 | 0 | 0 | 0 | 0 | 0 | 0 | 1 | 0.74 | 59.1 | 0 | 0 | 59.1 | 144.6087 | 0 | 1 | 0.4 | 39.52 | 0 | 39.52 | 0 | 0 | 96.6994 | 0 | 1 | 0.42
1992-01-31 | 1992 | 1 | 31 | 44.32 | 0 | 0 | 0 | 6.98 | 125.5233 | 0 | 1 | 0.9 | 0 | 0 | 0 | 0 | 1 | 0.67 | 0 | 0 | 0 | 0 | 0 | 0 | 0 | 1 | 0.85 | 0 | 0 | 0 | 0 | 0 | 0 | 0 | 0 | 0 | 0 | 0 | 0 | 0 | 0 | 1 | 0.74 | 56.6 | 0 | 0 | 56.6 | 138.4916 | 0 | 1 | 0.4 | 38.89 | 0 | 38.89 | 0 | 0 | 95.1579 | 0 | 1 | 0.42
1992-02-01 | 1992 | 2 | 1 | 38.4 | 0 | 0 | 0 | 6.66 | 110.255 | 0 | 1 | 0.9 | 0 | 0 | 0 | 0 | 1 | 0.67 | 0 | 0 | 0 | 0 | 0 | 0 | 0 | 1 | 0.85 | 0 | 0 | 0 | 0 | 0 | 0 | 0 | 0 | 0 | 0 | 0 | 0 | 0 | 0 | 1 | 0.74 | 52.9 | 0 | 0 | 52.9 | 129.4383 | 0 | 1 | 0.4 | 38.28 | 0 | 38.28 | 0 | 0 | 93.6653 | 0 | 1 | 0.42
1992-02-02 | 1992 | 2 | 2 | 35.11 | 0 | 0 | 0 | 6.73 | 102.3761 | 0 | 1 | 0.9 | 0 | 0 | 0 | 0 | 1 | 0.67 | 0 | 0 | 0 | 0 | 0 | 0 | 0 | 1 | 0.85 | 0 | 0 | 0 | 0 | 0 | 0 | 0 | 0 | 0 | 0 | 0 | 0 | 0 | 0 | 1 | 0.74 | 50 | 0 | 0 | 50 | 122.3424 | 0 | 1 | 0.4 | 37.72 | 0 | 37.72 | 0 | 0 | 92.2951 | 0 | 1 | 0.42
1992-02-03 | 1992 | 2 | 3 | 30.68 | 0 | 0 | 0 | 6.61 | 91.243 | 0 | 1 | 0.9 | 0 | 0 | 0 | 0 | 1 | 0.67 | 0 | 0 | 0 | 0 | 0 | 0 | 0 | 1 | 0.85 | 0 | 0 | 0 | 0 | 0 | 0 | 0 | 0 | 0 | 0 | 0 | 0 | 0 | 0 | 1 | 0.74 | 48.4 | 0 | 0 | 48.4 | 118.4274 | 0 | 1 | 0.4 | 37.19 | 0 | 37.19 | 0 | 0 | 90.9983 | 0 | 1 | 0.42
1992-02-04 | 1992 | 2 | 4 | 27.19 | 0 | 0 | 0 | 6.42 | 82.2386 | 0 | 1 | 0.9 | 0 | 0 | 0 | 0 | 1 | 0.67 | 0 | 0 | 0 | 0 | 0 | 0 | 0 | 1 | 0.85 | 0 | 0 | 0 | 0 | 0 | 0 | 0 | 0 | 0 | 0 | 0 | 0 | 0 | 0 | 1 | 0.74 | 48.1 | 0 | 0 | 48.1 | 117.6934 | 0 | 1 | 0.4 | 36.67 | 0 | 36.67 | 0 | 0 | 89.7259 | 0 | 1 | 0.42
1992-02-05 | 1992 | 2 | 5 | 125.82 | 0 | 0 | 0 | 26.14 | 371.823 | 0 | 1 | 0.9 | 935.85 | 0 | 2289.8827 | 0 | 1 | 0.67 | 2163.15 | 0 | 0 | 0 | 0 | 5292.8993 | 0 | 1 | 0.85 | 0 | 0 | 0 | 0 | 2422.15 | 2706.8 | 0 | 0 | 0 | 0 | 0 | 0 | 12549.761 | 0 | 1 | 0.74 | 46.3 | 0 | 0 | 46.3 | 113.2891 | 0 | 1 | 0.4 | 39.21 | 0 | 39.21 | 0 | 0 | 95.9409 | 0 | 1 | 0.42
1992-02-06 | 1992 | 2 | 6 | 107.39 | 69.14 | 0 | 0 | 10.2 | 456.8999 | 0 | 1 | 0.9 | 1531.77 | 0 | 3748.0084 | 0 | 1 | 0.67 | 2961.9 | 0 | 0 | 0 | 0 | 7247.3191 | 0 | 1 | 0.85 | 0 | 0 | 0 | 0 | 2833.13 | 2775 | 0 | 0 | 0 | 0 | 0 | 0 | 13722.2417 | 0 | 1 | 0.74 | 207.2 | 0 | 0 | 207.2 | 506.9869 | 0 | 1 | 0.4 | 40.47 | 0 | 40.47 | 0 | 0 | 99.0239 | 0 | 1 | 0.42
1992-02-07 | 1992 | 2 | 7 | 219.78 | 38.83 | 0 | 0 | 12.68 | 663.8054 | 0 | 1 | 0.9 | 1457.12 | 0 | 3565.3512 | 0 | 1 | 0.67 | 1443.56 | 0 | 0 | 0 | 0 | 3532.1719 | 0 | 1 | 0.85 | 0 | 0 | 0 | 0 | 1950.06 | 1479.22 | 0 | 0 | 0 | 0 | 0 | 0 | 8390.9269 | 0 | 1 | 0.74 | 198.5 | 0 | 0 | 198.5 | 485.6993 | 0 | 1 | 0.4 | 39.79 | 0 | 39.79 | 0 | 0 | 97.3601 | 0 | 1 | 0.42
1992-02-08 | 1992 | 2 | 8 | 247.49 | 29.19 | 0 | 0 | 12.6 | 707.8242 | 0 | 1 | 0.9 | 664.07 | 0 | 1624.8784 | 0 | 1 | 0.67 | 552.71 | 0 | 0 | 0 | 0 | 1352.3974 | 0 | 1 | 0.85 | 0 | 0 | 0 | 0 | 13 | 538.66 | 0 | 0 | 0 | 0 | 0 | 0 | 1349.8282 | 0 | 1 | 0.74 | 160 | 0 | 0 | 160 | 391.4957 | 0 | 1 | 0.4 | 39.16 | 0 | 39.16 | 0 | 0 | 95.8186 | 0 | 1 | 0.42
1992-02-09 | 1992 | 2 | 9 | 229.95 | 1.14 | 0 | 0 | 12.24 | 595.3915 | 0 | 1 | 0.9 | 47.5 | 0 | 116.2253 | 0 | 1 | 0.67 | 15.04 | 0 | 0 | 0 | 0 | 36.8006 | 0 | 1 | 0.85 | 0 | 0 | 0 | 0 | 0 | 4.05 | 0 | 0 | 0 | 0 | 0 | 0 | 9.9097 | 0 | 1 | 0.74 | 142 | 0 | 0 | 142 | 347.4524 | 0 | 1 | 0.4 | 38.56 | 0 | 38.56 | 0 | 0 | 94.3505 | 0 | 1 | 0.42
1992-02-10 | 1992 | 2 | 10 | 211.18 | 0.34 | 0 | 0 | 11.87 | 546.6014 | 0 | 1 | 0.9 | 44.2 | 0 | 108.1507 | 0 | 1 | 0.67 | 18.02 | 0 | 0 | 0 | 0 | 44.0922 | 0 | 1 | 0.85 | 0 | 0 | 0 | 0 | 0 | 7.93 | 0 | 0 | 0 | 0 | 0 | 0 | 19.4035 | 0 | 1 | 0.74 | 134 | 0 | 0 | 134 | 327.8776 | 0 | 1 | 0.4 | 37.99 | 0 | 37.99 | 0 | 0 | 92.9558 | 0 | 1 | 0.42
1992-02-11 | 1992 | 2 | 11 | 199.56 | 0.57 | 0 | 0 | 11.75 | 518.4382 | 0 | 1 | 0.9 | 31.58 | 0 | 77.2715 | 0 | 1 | 0.67 | 12.23 | 0 | 0 | 0 | 0 | 29.925 | 0 | 1 | 0.85 | 0 | 0 | 0 | 0 | 0 | 4.22 | 0 | 0 | 0 | 0 | 0 | 0 | 10.3257 | 0 | 1 | 0.74 | 125.4 | 0 | 0 | 125.4 | 306.8347 | 0 | 1 | 0.4 | 37.43 | 0 | 37.43 | 0 | 0 | 91.5855 | 0 | 1 | 0.42
1992-02-12 | 1992 | 2 | 12 | 184.92 | 0.47 | 0 | 0 | 11.8 | 482.494 | 0 | 1 | 0.9 | 36.3 | 0 | 88.8206 | 0 | 1 | 0.67 | 12.65 | 0 | 0 | 0 | 0 | 30.9526 | 0 | 1 | 0.85 | 0 | 0 | 0 | 0 | 0 | 3.66 | 0 | 0 | 0 | 0 | 0 | 0 | 8.9555 | 0 | 1 | 0.74 | 117.7 | 0 | 0 | 117.7 | 287.994 | 0 | 1 | 0.4 | 36.87 | 0 | 36.87 | 0 | 0 | 90.2153 | 0 | 1 | 0.42
1992-02-13 | 1992 | 2 | 13 | 169.95 | 0.24 | 0 | 0 | 11.25 | 443.9561 | 0 | 1 | 0.9 | 1.2 | 0 | 2.9362 | 0 | 1 | 0.67 | 3.73 | 0 | 0 | 0 | 0 | 9.1267 | 0 | 1 | 0.85 | 0 | 0 | 0 | 0 | 0 | 3.98 | 0 | 0 | 0 | 0 | 0 | 0 | 9.7385 | 0 | 1 | 0.74 | 109.7 | 0 | 0 | 109.7 | 268.4192 | 0 | 1 | 0.4 | 36.37 | 0 | 36.37 | 0 | 0 | 88.9919 | 0 | 1 | 0.42
1992-02-14 | 1992 | 2 | 14 | 155.36 | 0 | 0 | 0 | 11.17 | 407.4736 | 0 | 1 | 0.9 | 0 | 0 | 0 | 0 | 1 | 0.67 | 0 | 0 | 0 | 0 | 0 | 0 | 0 | 1 | 0.85 | 0 | 0 | 0 | 0 | 0 | 0 | 0 | 0 | 0 | 0 | 0 | 0 | 0 | 0 | 1 | 0.74 | 103.3 | 0 | 0 | 103.3 | 252.7594 | 0 | 1 | 0.4 | 35.85 | 0 | 35.85 | 0 | 0 | 87.7195 | 0 | 1 | 0.42
1992-02-15 | 1992 | 2 | 15 | 143.3 | 0 | 0 | 0 | 10.63 | 376.6433 | 0 | 1 | 0.9 | 0 | 0 | 0 | 0 | 1 | 0.67 | 0 | 0 | 0 | 0 | 0 | 0 | 0 | 1 | 0.85 | 0 | 0 | 0 | 0 | 0 | 0 | 0 | 0 | 0 | 0 | 0 | 0 | 0 | 0 | 1 | 0.74 | 98.7 | 0 | 0 | 98.7 | 241.5039 | 0 | 1 | 0.4 | 35.32 | 0 | 35.32 | 0 | 0 | 86.4227 | 0 | 1 | 0.42
1992-02-16 | 1992 | 2 | 16 | 129.47 | 0 | 0 | 0 | 10.65 | 342.8523 | 0 | 1 | 0.9 | 0 | 0 | 0 | 0 | 1 | 0.67 | 0 | 0 | 0 | 0 | 0 | 0 | 0 | 1 | 0.85 | 0 | 0 | 0 | 0 | 0 | 0 | 304 | 0 | 0 | 380 | 0 | 0 | 0 | 16736.4403 | 10 | 7.4 | 93.2 | 0 | 0 | 93.2 | 228.0462 | 0 | 1 | 0.4 | 34.8 | 0 | 34.8 | 0 | 0 | 85.1503 | 0 | 1 | 0.42
1992-02-17 | 1992 | 2 | 17 | 116.76 | 0 | 0 | 0 | 10.43 | 311.2146 | 0 | 1 | 0.9 | 0 | 0 | 0 | 0 | 1 | 0.67 | 0 | 0 | 0 | 0 | 0 | 0 | 0 | 1 | 0.85 | 0 | 0 | 0 | 0 | 0 | 0 | 304 | 0 | 0 | 380 | 0 | 0 | 0 | 16736.4403 | 10 | 7.4 | 88.5 | 0 | 0 | 88.5 | 216.546 | 0 | 1 | 0.4 | 35.22 | 0 | 35.22 | 0 | 0 | 86.178 | 0 | 1 | 0.42
1992-02-18 | 1992 | 2 | 18 | 104.78 | 0 | 0 | 0 | 10.16 | 281.2407 | 0 | 1 | 0.9 | 0 | 0 | 0 | 0 | 1 | 0.67 | 0 | 0 | 0 | 0 | 0 | 0 | 0 | 1 | 0.85 | 0 | 0 | 0 | 0 | 0 | 0 | 304 | 0 | 0 | 380 | 0 | 0 | 0 | 16736.4403 | 10 | 7.4 | 82.4 | 0 | 0 | 82.4 | 201.6203 | 0 | 1 | 0.4 | 34.67 | 0 | 34.67 | 0 | 0 | 84.8322 | 0 | 1 | 0.42
1992-02-19 | 1992 | 2 | 19 | 95.56 | 0 | 0 | 0 | 9.76 | 257.702 | 0 | 1 | 0.9 | 0 | 0 | 0 | 0 | 1 | 0.67 | 0 | 0 | 0 | 0 | 0 | 0 | 0 | 1 | 0.85 | 0 | 0 | 0 | 0 | 0 | 0 | 304 | 0 | 0 | 380 | 0 | 0 | 0 | 16736.4403 | 10 | 7.4 | 80.8 | 0 | 0 | 80.8 | 197.7053 | 0 | 1 | 0.4 | 34.2 | 0 | 34.2 | 0 | 0 | 83.6822 | 0 | 1 | 0.42
1992-02-20 | 1992 | 2 | 20 | 85.81 | 0 | 0 | 0 | 9.74 | 233.7963 | 0 | 1 | 0.9 | 0 | 0 | 0 | 0 | 1 | 0.67 | 0 | 0 | 0 | 0 | 0 | 0 | 0 | 1 | 0.85 | 0 | 0 | 0 | 0 | 0 | 0 | 304 | 0 | 0 | 380 | 0 | 0 | 0 | 16736.4403 | 10 | 7.4 | 76.9 | 0 | 0 | 76.9 | 188.1626 | 0 | 1 | 0.4 | 33.73 | 0 | 33.73 | 0 | 0 | 82.5322 | 0 | 1 | 0.42
1992-02-21 | 1992 | 2 | 21 | 76.33 | 0 | 0 | 0 | 9.5 | 210.013 | 0 | 1 | 0.9 | 0 | 0 | 0 | 0 | 1 | 0.67 | 1.56 | 0 | 0 | 0 | 0 | 3.8171 | 0 | 1 | 0.85 | 0 | 0 | 0 | 0 | 0 | 0 | 0 | 0 | 0 | 0 | 0 | 0 | 0 | 0 | 1 | 0.74 | 73.3 | 0 | 0 | 73.3 | 179.354 | 0 | 1 | 0.4 | 33.29 | 0 | 33.29 | 0 | 0 | 81.4556 | 0 | 1 | 0.42
1992-02-22 | 1992 | 2 | 22 | 72.81 | 0.18 | 0 | 0 | 9.49 | 201.816 | 0 | 1 | 0.9 | 253.03 | 0 | 619.1259 | 0 | 1 | 0.67 | 73.48 | 0 | 0 | 0 | 0 | 179.7944 | 0 | 1 | 0.85 | 0 | 0 | 0 | 0 | 0 | 0 | 0 | 0 | 0 | 0 | 0 | 0 | 0 | 0 | 1 | 0.74 | 74.8 | 0 | 0 | 74.8 | 183.0242 | 0 | 1 | 0.4 | 32.86 | 0 | 32.86 | 0 | 0 | 80.4034 | 0 | 1 | 0.42
1992-02-23 | 1992 | 2 | 23 | 73.26 | 3.64 | 0 | 0 | 9.59 | 211.6279 | 0 | 1 | 0.9 | 92.32 | 0 | 225.893 | 0 | 1 | 0.67 | 22.8 | 0 | 0 | 0 | 0 | 55.7881 | 0 | 1 | 0.85 | 0 | 0 | 0 | 0 | 174.81 | 0 | 0 | 0 | 0 | 0 | 0 | 0 | 427.7335 | 0 | 1 | 0.74 | 72 | 0 | 0 | 72 | 176.1731 | 0 | 1 | 0.4 | 32.65 | 0 | 32.65 | 0 | 0 | 79.8896 | 0 | 1 | 0.42
1992-02-24 | 1992 | 2 | 24 | 85.48 | 0.93 | 0 | 0 | 9.5 | 234.6772 | 0 | 1 | 0.9 | 12.45 | 0 | 30.4633 | 0 | 1 | 0.67 | 5.22 | 0 | 0 | 0 | 0 | 12.7725 | 0 | 1 | 0.85 | 0 | 0 | 0 | 0 | 16.67 | 0 | 0 | 0 | 0 | 0 | 0 | 0 | 40.789 | 0 | 1 | 0.74 | 69.2 | 0 | 0 | 69.2 | 169.3219 | 0 | 1 | 0.4 | 32.28 | 0 | 32.28 | 0 | 0 | 78.9843 | 0 | 1 | 0.42
1992-02-25 | 1992 | 2 | 25 | 80.17 | 26 | 0 | 0 | 9.33 | 282.6109 | 0 | 1 | 0.9 | 1183.77 | 0 | 2896.5053 | 0 | 1 | 0.67 | 743.96 | 0 | 0 | 0 | 0 | 1820.357 | 0 | 1 | 0.85 | 0 | 0 | 0 | 0 | 2806.26 | 481.23 | 0 | 0 | 0 | 0 | 0 | 0 | 8043.9883 | 0 | 1 | 0.74 | 66 | 0 | 0 | 66 | 161.492 | 0 | 1 | 0.4 | 32.45 | 0 | 32.45 | 0 | 0 | 79.4002 | 0 | 1 | 0.42
1992-02-26 | 1992 | 2 | 26 | 79.2 | 53.37 | 0 | 0 | 9.6 | 347.8684 | 0 | 1 | 0.9 | 1384.47 | 0 | 3387.5877 | 0 | 1 | 0.67 | 1214.81 | 0 | 0 | 0 | 0 | 2972.4554 | 0 | 1 | 0.85 | 0 | 0 | 0 | 0 | 3700 | 1178.82 | 0 | 0 | 0 | 0 | 0 | 0 | 11937.731 | 0 | 1 | 0.74 | 70.3 | 0 | 0 | 70.3 | 172.0134 | 0 | 1 | 0.4 | 105.55 | 0 | 33.58 | 71.97 | 0 | 258.2648 | 0 | 1 | 0.42
1992-02-27 | 1992 | 2 | 27 | 105.14 | 11.69 | 0 | 0 | 11.44 | 313.8572 | 0 | 1 | 0.9 | 378.14 | 0 | 925.2511 | 0 | 1 | 0.67 | 516.52 | 0 | 0 | 0 | 0 | 1263.8459 | 0 | 1 | 0.85 | 0 | 0 | 0 | 0 | 2401.24 | 591.2 | 0 | 0 | 0 | 0 | 0 | 0 | 7322.0458 | 0 | 1 | 0.74 | 348.3 | 0 | 0 | 348.3 | 852.2372 | 0 | 1 | 0.4 | 45.23 | 0 | 33.2 | 12.03 | 0 | 110.6709 | 0 | 1 | 0.42
1992-02-28 | 1992 | 2 | 28 | 137.57 | 1.6 | 0 | 0 | 11.1 | 367.6878 | 0 | 1 | 0.9 | 40.6 | 0 | 99.342 | 0 | 1 | 0.67 | 11.68 | 0 | 0 | 0 | 0 | 28.5792 | 0 | 1 | 0.85 | 0 | 0 | 0 | 0 | 2163.86 | 2.74 | 0 | 0 | 0 | 0 | 0 | 0 | 5301.3409 | 0 | 1 | 0.74 | 156.7 | 0 | 0 | 156.7 | 383.4211 | 0 | 1 | 0.4 | 32.74 | 0 | 32.74 | 0 | 0 | 80.1098 | 0 | 1 | 0.42
1992-02-29 | 1992 | 2 | 29 | 132.59 | 0.9 | 0 | 0 | 10.99 | 353.5206 | 0 | 1 | 0.9 | 19.93 | 0 | 48.7657 | 0 | 1 | 0.67 | 8.46 | 0 | 0 | 0 | 0 | 20.7003 | 0 | 1 | 0.85 | 0 | 0 | 0 | 0 | 27.22 | 1.24 | 304 | 0 | 0 | 380 | 0 | 0 | 69.6373 | 16736.4403 | 9.6405 | 7.134 | 144.4 | 0 | 0 | 144.4 | 353.3249 | 0 | 1 | 0.4 | 33 | 0 | 33 | 0 | 0 | 80.746 | 0 | 1 | 0.42
1992-03-01 | 1992 | 3 | 1 | 120.71 | 0.93 | 0 | 0 | 10.75 | 323.9382 | 0 | 1 | 0.9 | 30.39 | 0 | 74.3597 | 0 | 1 | 0.67 | 7.71 | 0 | 0 | 0 | 0 | 18.8652 | 0 | 1 | 0.85 | 0 | 0 | 0 | 0 | 19.77 | 0 | 304 | 0 | 0 | 380 | 0 | 0 | 48.3742 | 16736.4403 | 9.7472 | 7.2129 | 132.6 | 0 | 0 | 132.6 | 324.452 | 0 | 1 | 0.4 | 32.51 | 0 | 32.51 | 0 | 0 | 79.547 | 0 | 1 | 0.42
1992-03-02 | 1992 | 3 | 2 | 109.35 | 0.95 | 0 | 0 | 10.64 | 295.9218 | 0 | 1 | 0.9 | 14.84 | 0 | 36.3112 | 0 | 1 | 0.67 | 6.22 | 0 | 0 | 0 | 0 | 15.2194 | 0 | 1 | 0.85 | 0 | 0 | 0 | 0 | 14.02 | 0 | 304 | 0 | 0 | 380 | 0 | 0 | 34.3048 | 16736.4403 | 9.8192 | 7.2662 | 121.9 | 0 | 0 | 121.9 | 298.2708 | 0 | 1 | 0.4 | 32.07 | 0 | 32.07 | 0 | 0 | 78.4704 | 0 | 1 | 0.42
1992-03-03 | 1992 | 3 | 3 | 101.43 | 0.9 | 0 | 0 | 10.3 | 275.5885 | 0 | 1 | 0.9 | 10.63 | 0 | 26.01 | 0 | 1 | 0.67 | 2.33 | 0 | 0 | 0 | 0 | 5.7012 | 0 | 1 | 0.85 | 0 | 0 | 0 | 0 | 9.59 | 0 | 304 | 0 | 0 | 380 | 0 | 0 | 23.4653 | 16736.4403 | 9.8756 | 7.3079 | 113.3 | 0 | 0 | 113.3 | 277.2279 | 0 | 1 | 0.4 | 31.66 | 0 | 31.66 | 0 | 0 | 77.4672 | 0 | 1 | 0.42
1992-03-04 | 1992 | 3 | 4 | 91.33 | 0 | 0 | 0 | 10.14 | 248.2817 | 0 | 1 | 0.9 | 0 | 0 | 0 | 0 | 1 | 0.67 | 0 | 0 | 0 | 0 | 0 | 0 | 0 | 1 | 0.85 | 0 | 0 | 0 | 0 | 6.98 | 0 | 304 | 0 | 0 | 380 | 0 | 0 | 17.079 | 16736.4403 | 9.9091 | 7.3327 | 105.2 | 0 | 0 | 105.2 | 257.4084 | 0 | 1 | 0.4 | 31.29 | 0 | 31.29 | 0 | 0 | 76.5619 | 0 | 1 | 0.42
1992-03-05 | 1992 | 3 | 5 | 83.67 | 0 | 0 | 0 | 9.96 | 229.0984 | 0 | 1 | 0.9 | 0 | 0 | 0 | 0 | 1 | 0.67 | 0 | 0 | 0 | 0 | 0 | 0 | 0 | 1 | 0.85 | 0 | 0 | 0 | 0 | 0 | 0 | 304 | 0 | 0 | 380 | 0 | 0 | 0 | 16736.4403 | 10 | 7.4 | 102.3 | 0 | 0 | 102.3 | 250.3126 | 0 | 1 | 0.4 | 30.92 | 0 | 30.92 | 0 | 0 | 75.6565 | 0 | 1 | 0.42
1992-03-06 | 1992 | 3 | 6 | 73.14 | 0 | 0 | 0 | 9.82 | 202.9905 | 0 | 1 | 0.9 | 0 | 0 | 0 | 0 | 1 | 0.67 | 0 | 0 | 0 | 0 | 0 | 0 | 0 | 1 | 0.85 | 0 | 0 | 0 | 0 | 0 | 0 | 304 | 0 | 0 | 380 | 0 | 0 | 0 | 16736.4403 | 10 | 7.4 | 97.1 | 0 | 0 | 97.1 | 237.5889 | 0 | 1 | 0.4 | 31.01 | 0 | 31.01 | 0 | 0 | 75.8768 | 0 | 1 | 0.42
1992-03-07 | 1992 | 3 | 7 | 71.39 | 0 | 0 | 0 | 9.5 | 197.9255 | 0 | 1 | 0.9 | 0 | 0 | 0 | 0 | 1 | 0.67 | 0 | 0 | 0 | 0 | 0 | 0 | 0 | 1 | 0.85 | 0 | 0 | 0 | 0 | 0 | 0 | 304 | 0 | 0 | 380 | 0 | 0 | 0 | 16736.4403 | 10 | 7.4 | 91.8 | 0 | 0 | 91.8 | 224.6206 | 0 | 1 | 0.4 | 30.61 | 0 | 30.61 | 0 | 0 | 74.898 | 0 | 1 | 0.42
1992-03-08 | 1992 | 3 | 8 | 82.15 | 0 | 0 | 0 | 9.46 | 224.1557 | 0 | 1 | 0.9 | 0 | 0 | 0 | 0 | 1 | 0.67 | 0 | 0 | 0 | 0 | 0 | 0 | 0 | 1 | 0.85 | 0 | 0 | 0 | 0 | 0 | 0 | 304 | 0 | 0 | 380 | 0 | 0 | 0 | 16736.4403 | 10 | 7.4 | 85.2 | 0 | 0 | 85.2 | 208.4714 | 0 | 1 | 0.4 | 30.2 | 0 | 30.2 | 0 | 0 | 73.8948 | 0 | 1 | 0.42
1992-03-09 | 1992 | 3 | 9 | 79.6 | 0 | 0 | 0 | 9.3 | 217.5248 | 0 | 1 | 0.9 | 0 | 0 | 0 | 0 | 1 | 0.67 | 0 | 0 | 0 | 0 | 0 | 0 | 0 | 1 | 0.85 | 0 | 0 | 0 | 0 | 0 | 0 | 304 | 0 | 0 | 380 | 0 | 0 | 0 | 16736.4403 | 10 | 7.4 | 79.9 | 0 | 0 | 79.9 | 195.5032 | 0 | 1 | 0.4 | 29.8 | 0 | 29.8 | 0 | 0 | 72.9161 | 0 | 1 | 0.42
1992-03-10 | 1992 | 3 | 10 | 75.02 | 0 | 0 | 0 | 8.94 | 205.4374 | 0 | 1 | 0.9 | 0 | 0 | 0 | 0 | 1 | 0.67 | 0 | 0 | 0 | 0 | 0 | 0 | 0 | 1 | 0.85 | 0 | 0 | 0 | 0 | 0 | 0 | 304 | 0 | 0 | 380 | 0 | 0 | 0 | 16736.4403 | 10 | 7.4 | 76.6 | 0 | 0 | 76.6 | 187.4286 | 0 | 1 | 0.4 | 29.41 | 0 | 29.41 | 0 | 0 | 71.9618 | 0 | 1 | 0.42
1992-03-11 | 1992 | 3 | 11 | 66.67 | 0 | 0 | 0 | 8.82 | 184.7126 | 0 | 1 | 0.9 | 0 | 0 | 0 | 0 | 1 | 0.67 | 0 | 0 | 0 | 0 | 0 | 0 | 0 | 1 | 0.85 | 0 | 0 | 0 | 0 | 0 | 0 | 304 | 0 | 0 | 380 | 0 | 0 | 0 | 16736.4403 | 10 | 7.4 | 73.6 | 0 | 0 | 73.6 | 180.088 | 0 | 1 | 0.4 | 29.39 | 0 | 29.39 | 0 | 0 | 71.9129 | 0 | 1 | 0.42
1992-03-12 | 1992 | 3 | 12 | 59.4 | 0 | 0 | 0 | 8.36 | 165.7984 | 0 | 1 | 0.9 | 0 | 0 | 0 | 0 | 1 | 0.67 | 0 | 0 | 0 | 0 | 0 | 0 | 0 | 1 | 0.85 | 0 | 0 | 0 | 0 | 0 | 0 | 304 | 0 | 0 | 380 | 0 | 0 | 0 | 16736.4403 | 10 | 7.4 | 73.9 | 0 | 0 | 73.9 | 180.8221 | 0 | 1 | 0.4 | 29.07 | 0 | 29.07 | 0 | 0 | 71.1299 | 0 | 1 | 0.42
1992-03-13 | 1992 | 3 | 13 | 55.1 | 0 | 0 | 0 | 8.53 | 155.6929 | 0 | 1 | 0.9 | 0 | 0 | 0 | 0 | 1 | 0.67 | 17.89 | 0 | 0 | 0 | 0 | 43.7741 | 0 | 1 | 0.85 | 0 | 0 | 0 | 0 | 0 | 6.81 | 0 | 0 | 0 | 0 | 0 | 0 | 16.663 | 0 | 1 | 0.74 | 70.7 | 0 | 0 | 70.7 | 172.9922 | 0 | 1 | 0.4 | 29.17 | 0 | 29.17 | 0 | 0 | 71.3746 | 0 | 1 | 0.42
1992-03-14 | 1992 | 3 | 14 | 51.1 | 0 | 0 | 0 | 8.33 | 145.4162 | 0 | 1 | 0.9 | 0 | 0 | 0 | 0 | 1 | 0.67 | 6.15 | 0 | 0 | 0 | 0 | 15.0481 | 0 | 1 | 0.85 | 0 | 0 | 0 | 0 | 0 | 0.02 | 0 | 0 | 0 | 0 | 0 | 0 | 0.048937 | 0 | 1 | 0.74 | 73.5 | 0 | 0 | 73.5 | 179.8433 | 0 | 1 | 0.4 | 29.37 | 0 | 29.37 | 0 | 0 | 71.8639 | 0 | 1 | 0.42
1992-03-15 | 1992 | 3 | 15 | 51.31 | 0 | 0 | 0 | 8 | 145.1226 | 0 | 1 | 0.9 | 0 | 0 | 0 | 0 | 1 | 0.67 | 3.26 | 0 | 0 | 0 | 0 | 7.9767 | 0 | 1 | 0.85 | 0 | 0 | 0 | 0 | 0 | 0 | 0 | 0 | 0 | 0 | 0 | 0 | 0 | 0 | 1 | 0.74 | 69.2 | 0 | 0 | 69.2 | 169.3219 | 0 | 1 | 0.4 | 28.99 | 0 | 28.99 | 0 | 0 | 70.9341 | 0 | 1 | 0.42
1992-03-16 | 1992 | 3 | 16 | 48.82 | 0 | 0 | 0 | 8 | 139.0299 | 0 | 1 | 0.9 | 0 | 0 | 0 | 0 | 1 | 0.67 | 0 | 0 | 0 | 0 | 0 | 0 | 0 | 1 | 0.85 | 0 | 0 | 0 | 0 | 0 | 0 | 0 | 0 | 0 | 0 | 0 | 0 | 0 | 0 | 1 | 0.74 | 62.9 | 0 | 0 | 62.9 | 153.9067 | 0 | 1 | 0.4 | 28.62 | 0 | 28.62 | 0 | 0 | 70.0288 | 0 | 1 | 0.42
1992-03-17 | 1992 | 3 | 17 | 44.33 | 0 | 0 | 0 | 7.95 | 127.9212 | 0 | 1 | 0.9 | 0 | 0 | 0 | 0 | 1 | 0.67 | 0 | 0 | 0 | 0 | 0 | 0 | 0 | 1 | 0.85 | 0 | 0 | 0 | 0 | 0 | 0 | 0 | 0 | 0 | 0 | 0 | 0 | 0 | 0 | 1 | 0.74 | 56.3 | 0 | 0 | 56.3 | 137.7575 | 0 | 1 | 0.4 | 28.26 | 0 | 28.26 | 0 | 0 | 69.1479 | 0 | 1 | 0.42
1992-03-18 | 1992 | 3 | 18 | 37.29 | 0 | 0 | 0 | 7.45 | 109.472 | 0 | 1 | 0.9 | 0 | 0 | 0 | 0 | 1 | 0.67 | 0 | 0 | 0 | 0 | 0 | 0 | 0 | 1 | 0.85 | 0 | 0 | 0 | 0 | 0 | 0 | 0 | 0 | 0 | 0 | 0 | 0 | 0 | 0 | 1 | 0.74 | 52.2 | 0 | 0 | 52.2 | 127.7255 | 0 | 1 | 0.4 | 27.9 | 0 | 27.9 | 0 | 0 | 68.2671 | 0 | 1 | 0.42
1992-03-19 | 1992 | 3 | 19 | 34.59 | 0 | 0 | 0 | 7.81 | 103.7464 | 0 | 1 | 0.9 | 0 | 0 | 0 | 0 | 1 | 0.67 | 25.86 | 0 | 0 | 0 | 0 | 63.2755 | 0 | 1 | 0.85 | 0 | 0 | 0 | 0 | 62 | 37.22 | 0 | 0 | 0 | 0 | 0 | 0 | 242.7763 | 0 | 1 | 0.74 | 47.5 | 0 | 0 | 47.5 | 116.2253 | 0 | 1 | 0.4 | 28.07 | 0 | 28.07 | 0 | 0 | 68.683 | 0 | 1 | 0.42
1992-03-20 | 1992 | 3 | 20 | 31.09 | 0 | 0 | 0 | 8.09 | 95.8675 | 0 | 1 | 0.9 | 0 | 0 | 0 | 0 | 1 | 0.67 | 46.46 | 0 | 0 | 0 | 0 | 113.6806 | 0 | 1 | 0.85 | 0 | 0 | 0 | 0 | 19.75 | 45.5 | 0 | 0 | 0 | 0 | 0 | 0 | 159.6568 | 0 | 1 | 0.74 | 64.7 | 0 | 0 | 64.7 | 158.3111 | 0 | 1 | 0.4 | 28.11 | 0 | 28.11 | 0 | 0 | 68.7809 | 0 | 1 | 0.42
1992-03-21 | 1992 | 3 | 21 | 41.38 | 0 | 0 | 0 | 8.51 | 122.0732 | 0 | 1 | 0.9 | 0 | 0 | 0 | 0 | 1 | 0.67 | 5.19 | 0 | 0 | 0 | 0 | 12.6991 | 0 | 1 | 0.85 | 0 | 0 | 0 | 0 | 0 | 0 | 0 | 0 | 0 | 0 | 0 | 0 | 0 | 0 | 1 | 0.74 | 58.9 | 0 | 0 | 58.9 | 144.1193 | 0 | 1 | 0.4 | 28.21 | 0 | 28.21 | 0 | 0 | 69.0256 | 0 | 1 | 0.42
1992-03-22 | 1992 | 3 | 22 | 39.02 | 0 | 0 | 0 | 8.04 | 115.1487 | 0 | 1 | 0.9 | 0 | 0 | 0 | 0 | 1 | 0.67 | 10.89 | 0 | 0 | 0 | 0 | 26.6462 | 0 | 1 | 0.85 | 0 | 0 | 0 | 0 | 4.54 | 5.6 | 0 | 0 | 0 | 0 | 0 | 0 | 24.811 | 0 | 1 | 0.74 | 52.5 | 0 | 0 | 52.5 | 128.4595 | 0 | 1 | 0.4 | 28.07 | 0 | 28.07 | 0 | 0 | 68.683 | 0 | 1 | 0.42
1992-03-23 | 1992 | 3 | 23 | 37.54 | 0 | 0 | 0 | 8.22 | 111.9678 | 0 | 1 | 0.9 | 895.34 | 0 | 2190.7609 | 0 | 1 | 0.67 | 614.91 | 0 | 0 | 0 | 0 | 1504.5913 | 0 | 1 | 0.85 | 0 | 0 | 0 | 0 | 984.8 | 434.63 | 0 | 0 | 0 | 0 | 0 | 0 | 3473.1295 | 0 | 1 | 0.74 | 102.4 | 0 | 0 | 102.4 | 250.5572 | 0 | 1 | 0.4 | 28.76 | 0 | 28.76 | 0 | 0 | 70.3713 | 0 | 1 | 0.42
1992-03-24 | 1992 | 3 | 24 | 41.2 | 15.81 | 0 | 0 | 8.81 | 161.0515 | 0 | 1 | 0.9 | 316.3 | 0 | 773.938 | 0 | 1 | 0.67 | 86.37 | 0 | 0 | 0 | 0 | 211.3343 | 0 | 1 | 0.85 | 0 | 0 | 0 | 0 | 0 | 8.15 | 0 | 0 | 0 | 0 | 0 | 0 | 19.9418 | 0 | 1 | 0.74 | 98.3 | 0 | 0 | 98.3 | 240.5252 | 0 | 1 | 0.4 | 28.58 | 0 | 28.58 | 0 | 0 | 69.9309 | 0 | 1 | 0.42
1992-03-25 | 1992 | 3 | 25 | 49.88 | 0.27 | 0 | 0 | 8.59 | 143.7279 | 0 | 1 | 0.9 | 43.63 | 0 | 106.756 | 0 | 1 | 0.67 | 119.86 | 0 | 0 | 0 | 0 | 293.2792 | 0 | 1 | 0.85 | 0 | 0 | 0 | 0 | 766.36 | 155 | 0 | 0 | 0 | 0 | 0 | 0 | 2254.4279 | 0 | 1 | 0.74 | 83.5 | 0 | 0 | 83.5 | 204.3118 | 0 | 1 | 0.4 | 28.31 | 0 | 28.31 | 0 | 0 | 69.2703 | 0 | 1 | 0.42
1992-03-26 | 1992 | 3 | 26 | 48.64 | 3.35 | 0 | 0 | 9.43 | 150.2854 | 0 | 1 | 0.9 | 285.11 | 0 | 697.6208 | 0 | 1 | 0.67 | 337.63 | 0 | 0 | 0 | 0 | 826.1293 | 0 | 1 | 0.85 | 0 | 0 | 0 | 0 | 248.59 | 345.41 | 0 | 0 | 0 | 0 | 0 | 0 | 1453.4277 | 0 | 1 | 0.74 | 78 | 0 | 0 | 78 | 190.8541 | 0 | 1 | 0.4 | 27.98 | 0 | 27.98 | 0 | 0 | 68.4628 | 0 | 1 | 0.42
1992-03-27 | 1992 | 3 | 27 | 54.37 | 1.9 | 0 | 0 | 8.93 | 159.5345 | 0 | 1 | 0.9 | 38.07 | 0 | 93.1515 | 0 | 1 | 0.67 | 19.43 | 0 | 0 | 0 | 0 | 47.5423 | 0 | 1 | 0.85 | 0 | 0 | 0 | 0 | 71.54 | 0 | 0 | 0 | 0 | 0 | 0 | 0 | 175.0475 | 0 | 1 | 0.74 | 73.4 | 0 | 0 | 73.4 | 179.5986 | 0 | 1 | 0.4 | 27.68 | 0 | 27.68 | 0 | 0 | 67.7288 | 0 | 1 | 0.42
1992-03-28 | 1992 | 3 | 28 | 48.4 | 0 | 0 | 0 | 8.75 | 139.8374 | 0 | 1 | 0.9 | 0 | 0 | 0 | 0 | 1 | 0.67 | 3.66 | 0 | 0 | 0 | 0 | 8.9555 | 0 | 1 | 0.85 | 0 | 0 | 0 | 0 | 0 | 0 | 0 | 0 | 0 | 0 | 0 | 0 | 0 | 0 | 1 | 0.74 | 69.1 | 0 | 0 | 69.1 | 169.0772 | 0 | 1 | 0.4 | 27.33 | 0 | 27.33 | 0 | 0 | 66.8724 | 0 | 1 | 0.42
1992-03-29 | 1992 | 3 | 29 | 42.34 | 0 | 0 | 0 | 8.78 | 125.0829 | 0 | 1 | 0.9 | 0 | 0 | 0 | 0 | 1 | 0.67 | 4.59 | 0 | 0 | 0 | 0 | 11.231 | 0 | 1 | 0.85 | 0 | 0 | 0 | 0 | 0 | 0 | 0 | 0 | 0 | 0 | 0 | 0 | 0 | 0 | 1 | 0.74 | 63.8 | 0 | 0 | 63.8 | 156.1089 | 0 | 1 | 0.4 | 27.05 | 0 | 27.05 | 0 | 0 | 66.1872 | 0 | 1 | 0.42
1992-03-30 | 1992 | 3 | 30 | 35.01 | 0 | 0 | 0 | 8.45 | 106.34 | 0 | 1 | 0.9 | 0 | 0 | 0 | 0 | 1 | 0.67 | 7.33 | 0 | 0 | 0 | 0 | 17.9354 | 0 | 1 | 0.85 | 0 | 0 | 0 | 0 | 0 | 0 | 0 | 0 | 0 | 0 | 0 | 0 | 0 | 0 | 1 | 0.74 | 61.1 | 0 | 0 | 61.1 | 149.5024 | 0 | 1 | 0.4 | 27.23 | 0 | 27.23 | 0 | 0 | 66.6277 | 0 | 1 | 0.42
1992-03-31 | 1992 | 3 | 31 | 32.91 | 0.33 | 0 | 0 | 8.22 | 101.4463 | 0 | 1 | 0.9 | 1.81 | 0 | 4.4288 | 0 | 1 | 0.67 | 6.19 | 0 | 0 | 0 | 0 | 15.146 | 0 | 1 | 0.85 | 0 | 0 | 0 | 0 | 0 | 0 | 0 | 0 | 0 | 0 | 0 | 0 | 0 | 0 | 1 | 0.74 | 57.8 | 0 | 0 | 57.8 | 141.4278 | 0 | 1 | 0.4 | 26.91 | 0 | 26.91 | 0 | 0 | 65.8447 | 0 | 1 | 0.42
1992-04-01 | 1992 | 4 | 1 | 33.48 | 0 | 0 | 0 | 8.1 | 101.7399 | 0 | 1 | 0.9 | 0 | 0 | 0 | 0 | 1 | 0.67 | 0.65 | 0 | 0 | 0 | 0 | 1.5905 | 0 | 1 | 0.85 | 0 | 0 | 0 | 0 | 0 | 0 | 0 | 0 | 0 | 0 | 0 | 0 | 0 | 0 | 1 | 0.74 | 53.3 | 0 | 0 | 53.3 | 130.417 | 0 | 1 | 0.4 | 26.56 | 0 | 26.56 | 0 | 0 | 64.9883 | 0 | 1 | 0.42
1992-04-02 | 1992 | 4 | 2 | 29.4 | 0 | 0 | 0 | 7.98 | 91.4632 | 0 | 1 | 0.9 | 0 | 0 | 0 | 0 | 1 | 0.67 | 0 | 0 | 0 | 0 | 0 | 0 | 0 | 1 | 0.85 | 0 | 0 | 0 | 0 | 0 | 0 | 0 | 0 | 0 | 0 | 0 | 0 | 0 | 0 | 1 | 0.74 | 44.5 | 0 | 0 | 44.5 | 108.8847 | 0 | 1 | 0.4 | 26.29 | 0 | 26.29 | 0 | 0 | 64.3276 | 0 | 1 | 0.42
1992-04-03 | 1992 | 4 | 3 | 25.79 | 0 | 0 | 0 | 7.87 | 82.3609 | 0 | 1 | 0.9 | 0 | 0 | 0 | 0 | 1 | 0.67 | 218.98 | 0 | 0 | 0 | 0 | 535.8108 | 0 | 1 | 0.85 | 0 | 0 | 0 | 0 | 134.4 | 289.73 | 0 | 0 | 0 | 0 | 0 | 0 | 1037.7816 | 0 | 1 | 0.74 | 65.8 | 0 | 0 | 65.8 | 161.0026 | 0 | 1 | 0.4 | 27.17 | 0 | 27.17 | 0 | 0 | 66.4809 | 0 | 1 | 0.42
1992-04-04 | 1992 | 4 | 4 | 41.95 | 8.2 | 0 | 0 | 9.15 | 145.0981 | 0 | 1 | 0.9 | 273.23 | 0 | 668.5523 | 0 | 1 | 0.67 | 420.92 | 0 | 0 | 0 | 0 | 1029.9273 | 0 | 1 | 0.85 | 0 | 0 | 0 | 0 | 153.58 | 486.47 | 0 | 0 | 0 | 0 | 0 | 0 | 1566.1051 | 0 | 1 | 0.74 | 66.8 | 0 | 0 | 66.8 | 163.4494 | 0 | 1 | 0.4 | 27.24 | 0 | 27.24 | 0 | 0 | 66.6521 | 0 | 1 | 0.42
1992-04-05 | 1992 | 4 | 5 | 82.74 | 0.92 | 0 | 0 | 9.27 | 227.3856 | 0 | 1 | 0.9 | 18.45 | 0 | 45.1443 | 0 | 1 | 0.67 | 6.02 | 0 | 0 | 0 | 0 | 14.73 | 0 | 1 | 0.85 | 0 | 0 | 0 | 0 | 0 | 0 | 0 | 0 | 0 | 0 | 0 | 0 | 0 | 0 | 1 | 0.74 | 63.1 | 0 | 0 | 63.1 | 154.3961 | 0 | 1 | 0.4 | 26.89 | 0 | 26.89 | 0 | 0 | 65.7957 | 0 | 1 | 0.42
1992-04-06 | 1992 | 4 | 6 | 78.62 | 0.39 | 0 | 0 | 8.92 | 215.1513 | 0 | 1 | 0.9 | 2.27 | 0 | 5.5543 | 0 | 1 | 0.67 | 8.98 | 0 | 0 | 0 | 0 | 21.9727 | 0 | 1 | 0.85 | 0 | 0 | 0 | 0 | 0 | 2 | 0 | 0 | 0 | 0 | 0 | 0 | 4.8937 | 0 | 1 | 0.74 | 58.5 | 0 | 0 | 58.5 | 143.1406 | 0 | 1 | 0.4 | 26.61 | 0 | 26.61 | 0 | 0 | 65.1106 | 0 | 1 | 0.42
1992-04-07 | 1992 | 4 | 7 | 73.78 | 0.62 | 0 | 0 | 8.99 | 204.0427 | 0 | 1 | 0.9 | 36.86 | 0 | 90.1908 | 0 | 1 | 0.67 | 405.27 | 0 | 0 | 0 | 0 | 991.6341 | 0 | 1 | 0.85 | 0 | 0 | 0 | 0 | 1163.11 | 549.68 | 0 | 0 | 0 | 0 | 0 | 0 | 4190.9368 | 0 | 1 | 0.74 | 55.3 | 0 | 0 | 55.3 | 135.3107 | 0 | 1 | 0.4 | 27.6 | 0 | 27.6 | 0 | 0 | 67.533 | 0 | 1 | 0.42
1992-04-08 | 1992 | 4 | 8 | 69.72 | 8.31 | 0 | 0 | 9.92 | 215.2003 | 0 | 1 | 0.9 | 570.32 | 0 | 1395.4864 | 0 | 1 | 0.67 | 641.24 | 0 | 0 | 0 | 0 | 1569.0168 | 0 | 1 | 0.85 | 0 | 0 | 0 | 0 | 738.29 | 663.84 | 0 | 0 | 0 | 0 | 0 | 0 | 3430.799 | 0 | 1 | 0.74 | 67.2 | 0 | 0 | 67.2 | 164.4282 | 0 | 1 | 0.4 | 28.02 | 0 | 28.02 | 0 | 0 | 68.5607 | 0 | 1 | 0.42
1992-04-09 | 1992 | 4 | 9 | 87.88 | 1.54 | 0 | 0 | 9.66 | 242.4337 | 0 | 1 | 0.9 | 30.79 | 0 | 75.3384 | 0 | 1 | 0.67 | 5.11 | 0 | 0 | 0 | 0 | 12.5034 | 0 | 1 | 0.85 | 0 | 0 | 0 | 0 | 0 | 0.23 | 0 | 0 | 0 | 0 | 0 | 0 | 0.56278 | 0 | 1 | 0.74 | 62.6 | 0 | 0 | 62.6 | 153.1727 | 0 | 1 | 0.4 | 27.63 | 0 | 27.63 | 0 | 0 | 67.6064 | 0 | 1 | 0.42
1992-04-10 | 1992 | 4 | 10 | 89.76 | 2.66 | 0 | 0 | 9.78 | 250.0679 | 0 | 1 | 0.9 | 275.92 | 0 | 675.1343 | 0 | 1 | 0.67 | 287.31 | 0 | 0 | 0 | 0 | 703.0039 | 0 | 1 | 0.85 | 0 | 0 | 0 | 0 | 91.39 | 276.45 | 304 | 0 | 0 | 380 | 0 | 0 | 900.0486 | 16736.4403 | 6.8526 | 5.0709 | 55.8 | 0 | 0 | 55.8 | 136.5341 | 0 | 1 | 0.4 | 27.78 | 0 | 27.78 | 0 | 0 | 67.9734 | 0 | 1 | 0.42
1992-04-11 | 1992 | 4 | 11 | 88.01 | 44.14 | 0 | 0 | 9.27 | 346.0332 | 0 | 1 | 0.9 | 1600.7 | 0 | 3916.6696 | 0 | 1 | 0.67 | 1477.14 | 0 | 0 | 0 | 0 | 3614.3371 | 0 | 1 | 0.85 | 0 | 0 | 0 | 0 | 682.43 | 1164.44 | 243.72 | 0 | 0 | 380 | 0 | 0 | 4519.0102 | 15261.4803 | 3.2721 | 2.4214 | 46.8 | 0 | 0 | 46.8 | 114.5125 | 0 | 1 | 0.4 | 27.51 | 0 | 27.51 | 0 | 0 | 67.3128 | 0 | 1 | 0.42
1992-04-12 | 1992 | 4 | 12 | 92.97 | 43.59 | 0 | 0 | 9.41 | 357.1664 | 0 | 1 | 0.9 | 1048.75 | 0 | 2566.1318 | 0 | 1 | 0.67 | 742.48 | 0 | 0 | 0 | 0 | 1816.7357 | 0 | 1 | 0.85 | 0 | 0 | 0 | 0 | 302.64 | 631.11 | 304 | 0 | 0 | 380 | 0 | 0 | 2284.7443 | 16736.4403 | 4.8053 | 3.5559 | 58.6 | 0 | 0 | 58.6 | 143.3853 | 0 | 1 | 0.4 | 27.22 | 0 | 27.22 | 0 | 0 | 66.6032 | 0 | 1 | 0.42
1992-04-13 | 1992 | 4 | 13 | 95.65 | 25.95 | 0 | 0 | 9.22 | 320.0967 | 0 | 1 | 0.9 | 1058.03 | 0 | 2588.8386 | 0 | 1 | 0.67 | 559.7 | 0 | 0 | 0 | 0 | 1369.5008 | 0 | 1 | 0.85 | 0 | 0 | 0 | 0 | 212.76 | 350.57 | 304 | 0 | 0 | 380 | 0 | 0 | 1378.3829 | 16736.4403 | 5.9353 | 4.3922 | 54.8 | 0 | 0 | 54.8 | 134.0873 | 0 | 1 | 0.4 | 27.03 | 0 | 27.03 | 0 | 0 | 66.1383 | 0 | 1 | 0.42
1992-04-14 | 1992 | 4 | 14 | 104.14 | 2.29 | 0 | 0 | 8.77 | 281.8769 | 0 | 1 | 0.9 | 45.84 | 0 | 112.1635 | 0 | 1 | 0.67 | 9.48 | 0 | 0 | 0 | 0 | 23.1961 | 0 | 1 | 0.85 | 0 | 0 | 0 | 0 | 0 | 0.39 | 304 | 0 | 0 | 380 | 0 | 0 | 0.95427 | 16736.4403 | 9.9949 | 7.3962 | 47.9 | 0 | 0 | 47.9 | 117.204 | 0 | 1 | 0.4 | 26.69 | 0 | 26.69 | 0 | 0 | 65.3064 | 0 | 1 | 0.42
1992-04-15 | 1992 | 4 | 15 | 94.45 | 0 | 0 | 0 | 8.64 | 252.2456 | 0 | 1 | 0.9 | 0 | 0 | 0 | 0 | 1 | 0.67 | 4.51 | 0 | 0 | 0 | 0 | 11.0353 | 0 | 1 | 0.85 | 0 | 0 | 0 | 0 | 0 | 0 | 304 | 0 | 0 | 380 | 0 | 0 | 0 | 16736.4403 | 10 | 7.4 | 41.5 | 0 | 0 | 41.5 | 101.5442 | 0 | 1 | 0.4 | 26.35 | 0 | 26.35 | 0 | 0 | 64.4744 | 0 | 1 | 0.42
1992-04-16 | 1992 | 4 | 16 | 87.19 | 0 | 0 | 0 | 8.59 | 234.3591 | 0 | 1 | 0.9 | 0 | 0 | 0 | 0 | 1 | 0.67 | 5.33 | 0 | 0 | 0 | 0 | 13.0417 | 0 | 1 | 0.85 | 0 | 0 | 0 | 0 | 0 | 0 | 304 | 0 | 0 | 380 | 0 | 0 | 0 | 16736.4403 | 10 | 7.4 | 34.2 | 0 | 0 | 34.2 | 83.6822 | 0 | 1 | 0.4 | 26.5 | 0 | 26.5 | 0 | 0 | 64.8415 | 0 | 1 | 0.42
1992-04-17 | 1992 | 4 | 17 | 80.07 | 0 | 0 | 0 | 8.23 | 216.0567 | 0 | 1 | 0.9 | 0 | 0 | 0 | 0 | 1 | 0.67 | 7.32 | 0 | 0 | 0 | 0 | 17.9109 | 0 | 1 | 0.85 | 0 | 0 | 0 | 0 | 0 | 4.86 | 304 | 0 | 0 | 380 | 0 | 0 | 11.8917 | 16736.4403 | 9.9365 | 7.353 | 28.3 | 0 | 0 | 28.3 | 69.2458 | 0 | 1 | 0.4 | 26.17 | 0 | 26.17 | 0 | 0 | 64.034 | 0 | 1 | 0.42
1992-04-18 | 1992 | 4 | 18 | 71.21 | 0 | 0 | 0 | 8.02 | 193.8638 | 0 | 1 | 0.9 | 0 | 0 | 0 | 0 | 1 | 0.67 | 5.43 | 0 | 0 | 0 | 0 | 13.2864 | 0 | 1 | 0.85 | 0 | 0 | 0 | 0 | 0 | 0 | 304 | 0 | 0 | 380 | 0 | 0 | 0 | 16736.4403 | 10 | 7.4 | 23.8 | 0 | 0 | 23.8 | 58.235 | 0 | 1 | 0.4 | 25.91 | 0 | 25.91 | 0 | 0 | 63.3978 | 0 | 1 | 0.42
1992-04-19 | 1992 | 4 | 19 | 60.65 | 0.62 | 0 | 0 | 7.98 | 169.4442 | 0 | 1 | 0.9 | 30.06 | 0 | 73.5523 | 0 | 1 | 0.67 | 74.18 | 0 | 0 | 0 | 0 | 181.5072 | 0 | 1 | 0.85 | 0 | 0 | 0 | 0 | 215.99 | 89.96 | 304 | 0 | 0 | 380 | 0 | 0 | 748.6131 | 16736.4403 | 7.2185 | 5.3417 | 22.2 | 0 | 0 | 22.2 | 54.32 | 0 | 1 | 0.4 | 27.21 | 0 | 27.21 | 0 | 0 | 66.5787 | 0 | 1 | 0.42
1992-04-20 | 1992 | 4 | 20 | 57.98 | 3.23 | 0 | 0 | 9.3 | 172.5273 | 0 | 1 | 0.9 | 161.11 | 0 | 394.2117 | 0 | 1 | 0.67 | 256.73 | 0 | 0 | 0 | 0 | 628.1793 | 0 | 1 | 0.85 | 0 | 0 | 0 | 0 | 1437.34 | 283.2 | 304 | 0 | 0 | 244.72 | 0 | 0 | 4209.8999 | 13426.3443 | 3.1763 | 2.3504 | 103.1 | 0 | 0 | 103.1 | 252.27 | 0 | 1 | 0.4 | 28.06 | 0 | 28.06 | 0 | 0 | 68.6586 | 0 | 1 | 0.42
1992-04-21 | 1992 | 4 | 21 | 99.77 | 0.15 | 0 | 0 | 9.26 | 267.1469 | 0 | 1 | 0.9 | 2.99 | 0 | 7.3161 | 0 | 1 | 0.67 | 4.23 | 0 | 0 | 0 | 0 | 10.3502 | 0 | 1 | 0.85 | 0 | 0 | 0 | 0 | 0 | 0 | 304 | 0 | 0 | 380 | 0 | 0 | 0 | 16736.4403 | 10 | 7.4 | 98.5 | 0 | 0 | 98.5 | 241.0145 | 0 | 1 | 0.4 | 27.9 | 0 | 27.9 | 0 | 0 | 68.2671 | 0 | 1 | 0.42
1992-04-22 | 1992 | 4 | 22 | 94.04 | 0 | 0 | 0 | 8.84 | 251.7317 | 0 | 1 | 0.9 | 0 | 0 | 0 | 0 | 1 | 0.67 | 5.45 | 0 | 0 | 0 | 0 | 13.3353 | 0 | 1 | 0.85 | 0 | 0 | 0 | 0 | 127.16 | 0 | 304 | 0 | 0 | 380 | 0 | 0 | 311.1412 | 16736.4403 | 8.5891 | 6.356 | 92.8 | 0 | 0 | 92.8 | 227.0675 | 0 | 1 | 0.4 | 27.63 | 0 | 27.63 | 0 | 0 | 67.6064 | 0 | 1 | 0.42
1992-04-23 | 1992 | 4 | 23 | 85.19 | 0 | 0 | 0 | 8.84 | 230.0771 | 0 | 1 | 0.9 | 0 | 0 | 0 | 0 | 1 | 0.67 | 4.27 | 0 | 0 | 0 | 0 | 10.448 | 0 | 1 | 0.85 | 0 | 0 | 0 | 0 | 0 | 0 | 304 | 0 | 0 | 380 | 0 | 0 | 0 | 16736.4403 | 10 | 7.4 | 82 | 0 | 0 | 82 | 200.6415 | 0 | 1 | 0.4 | 27.31 | 0 | 27.31 | 0 | 0 | 66.8234 | 0 | 1 | 0.42
1992-04-24 | 1992 | 4 | 24 | 76.43 | 0 | 0 | 0 | 8.61 | 208.08 | 0 | 1 | 0.9 | 0 | 0 | 0 | 0 | 1 | 0.67 | 3.82 | 0 | 0 | 0 | 0 | 9.347 | 0 | 1 | 0.85 | 0 | 0 | 0 | 0 | 0 | 0 | 304 | 0 | 0 | 380 | 0 | 0 | 0 | 16736.4403 | 10 | 7.4 | 75.5 | 0 | 0 | 75.5 | 184.737 | 0 | 1 | 0.4 | 27.05 | 0 | 27.05 | 0 | 0 | 66.1872 | 0 | 1 | 0.42
1992-04-25 | 1992 | 4 | 25 | 71.69 | 0 | 0 | 0 | 8.42 | 196.017 | 0 | 1 | 0.9 | 0 | 0 | 0 | 0 | 1 | 0.67 | 2.38 | 0 | 0 | 0 | 0 | 5.8235 | 0 | 1 | 0.85 | 0 | 0 | 0 | 0 | 0 | 0 | 304 | 0 | 0 | 380 | 0 | 0 | 0 | 16736.4403 | 10 | 7.4 | 73.3 | 0 | 0 | 73.3 | 179.354 | 0 | 1 | 0.4 | 26.71 | 0 | 26.71 | 0 | 0 | 65.3553 | 0 | 1 | 0.42
1992-04-26 | 1992 | 4 | 26 | 60.82 | 0 | 0 | 0 | 7.92 | 168.1963 | 0 | 1 | 0.9 | 0 | 0 | 0 | 0 | 1 | 0.67 | 5.37 | 0 | 0 | 0 | 0 | 13.1396 | 0 | 1 | 0.85 | 0 | 0 | 0 | 0 | 0 | 0 | 304 | 0 | 0 | 380 | 0 | 0 | 0 | 16736.4403 | 10 | 7.4 | 70.1 | 0 | 0 | 70.1 | 171.524 | 0 | 1 | 0.4 | 26.37 | 0 | 26.37 | 0 | 0 | 64.5234 | 0 | 1 | 0.42
1992-04-27 | 1992 | 4 | 27 | 52.4 | 0 | 0 | 0 | 7.74 | 147.1534 | 0 | 1 | 0.9 | 0 | 0 | 0 | 0 | 1 | 0.67 | 0 | 0 | 0 | 0 | 0 | 0 | 0 | 1 | 0.85 | 0 | 0 | 0 | 0 | 0 | 0 | 304 | 0 | 0 | 380 | 0 | 0 | 0 | 16736.4403 | 10 | 7.4 | 64.9 | 0 | 0 | 64.9 | 158.8004 | 0 | 1 | 0.4 | 26.46 | 0 | 26.46 | 0 | 0 | 64.7436 | 0 | 1 | 0.42
1992-04-28 | 1992 | 4 | 28 | 46.93 | 0 | 0 | 0 | 7.42 | 132.9862 | 0 | 1 | 0.9 | 0 | 0 | 0 | 0 | 1 | 0.67 | 0 | 0 | 0 | 0 | 0 | 0 | 0 | 1 | 0.85 | 0 | 0 | 0 | 0 | 0 | 0 | 304 | 0 | 0 | 380 | 0 | 0 | 0 | 16736.4403 | 10 | 7.4 | 58.9 | 0 | 0 | 58.9 | 144.1193 | 0 | 1 | 0.4 | 26.16 | 0 | 26.16 | 0 | 0 | 64.0095 | 0 | 1 | 0.42
1992-04-29 | 1992 | 4 | 29 | 38.51 | 0 | 0 | 0 | 7.23 | 111.9188 | 0 | 1 | 0.9 | 0 | 0 | 0 | 0 | 1 | 0.67 | 0 | 0 | 0 | 0 | 0 | 0 | 0 | 1 | 0.85 | 0 | 0 | 0 | 0 | 0 | 0 | 304 | 0 | 0 | 380 | 0 | 0 | 0 | 16736.4403 | 10 | 7.4 | 52.4 | 0 | 0 | 52.4 | 128.2148 | 0 | 1 | 0.4 | 25.83 | 0 | 25.83 | 0 | 0 | 63.2021 | 0 | 1 | 0.42
1992-04-30 | 1992 | 4 | 30 | 31.12 | 0 | 0 | 0 | 6.92 | 93.0781 | 0 | 1 | 0.9 | 0 | 0 | 0 | 0 | 1 | 0.67 | 0 | 0 | 0 | 0 | 0 | 0 | 0 | 1 | 0.85 | 0 | 0 | 0 | 0 | 0 | 0 | 304 | 0 | 0 | 380 | 0 | 0 | 0 | 16736.4403 | 10 | 7.4 | 44.6 | 0 | 0 | 44.6 | 109.1294 | 0 | 1 | 0.4 | 25.58 | 0 | 25.58 | 0 | 0 | 62.5904 | 0 | 1 | 0.42
1992-05-01 | 1992 | 5 | 1 | 27.63 | 0 | 0 | 0 | 6.56 | 83.6577 | 0 | 1 | 0.9 | 0 | 0 | 0 | 0 | 1 | 0.67 | 0 | 0 | 0 | 0 | 0 | 0 | 0 | 1 | 0.85 | 0 | 0 | 0 | 0 | 0 | 0 | 304 | 0 | 0 | 380 | 0 | 0 | 0 | 16736.4403 | 10 | 7.4 | 41.5 | 0 | 0 | 41.5 | 101.5442 | 0 | 1 | 0.4 | 25.28 | 0 | 25.28 | 0 | 0 | 61.8563 | 0 | 1 | 0.42
1992-05-02 | 1992 | 5 | 2 | 22.12 | 0 | 0 | 0 | 6.48 | 69.9799 | 0 | 1 | 0.9 | 0 | 0 | 0 | 0 | 1 | 0.67 | 0 | 0 | 0 | 0 | 0 | 0 | 0 | 1 | 0.85 | 0 | 0 | 0 | 0 | 0 | 0 | 304 | 0 | 0 | 380 | 0 | 0 | 0 | 16736.4403 | 10 | 7.4 | 35.4 | 0 | 0 | 35.4 | 86.6184 | 0 | 1 | 0.4 | 25.39 | 0 | 25.39 | 0 | 0 | 62.1255 | 0 | 1 | 0.42
1992-05-03 | 1992 | 5 | 3 | 19.39 | 0 | 0 | 0 | 6.18 | 62.5659 | 0 | 1 | 0.9 | 0 | 0 | 0 | 0 | 1 | 0.67 | 0 | 0 | 0 | 0 | 0 | 0 | 0 | 1 | 0.85 | 0 | 0 | 0 | 0 | 0 | 0 | 304 | 0 | 0 | 380 | 0 | 0 | 0 | 16736.4403 | 10 | 7.4 | 29.6 | 0 | 0 | 29.6 | 72.4267 | 0 | 1 | 0.4 | 25.04 | 0 | 25.04 | 0 | 0 | 61.2691 | 0 | 1 | 0.42
1992-05-04 | 1992 | 5 | 4 | 15.08 | 0 | 0 | 0 | 5.72 | 50.8944 | 0 | 1 | 0.9 | 0 | 0 | 0 | 0 | 1 | 0.67 | 0 | 0 | 0 | 0 | 0 | 0 | 0 | 1 | 0.85 | 0 | 0 | 0 | 0 | 0 | 0 | 304 | 0 | 0 | 380 | 0 | 0 | 0 | 16736.4403 | 10 | 7.4 | 24.4 | 0 | 0 | 24.4 | 59.7031 | 0 | 1 | 0.4 | 24.72 | 0 | 24.72 | 0 | 0 | 60.4861 | 0 | 1 | 0.42
1992-05-05 | 1992 | 5 | 5 | 7.25 | 0 | 0 | 0 | 5.51 | 31.2218 | 0 | 1 | 0.9 | 0 | 0 | 0 | 0 | 1 | 0.67 | 0 | 0 | 0 | 0 | 0 | 0 | 0 | 1 | 0.85 | 0 | 0 | 0 | 0 | 0 | 0 | 304 | 0 | 0 | 380 | 0 | 0 | 0 | 16736.4403 | 10 | 7.4 | 19.9 | 0 | 0 | 19.9 | 48.6923 | 0 | 1 | 0.4 | 24.42 | 0 | 24.42 | 0 | 0 | 59.752 | 0 | 1 | 0.42
1992-05-06 | 1992 | 5 | 6 | 6.86 | 0 | 0 | 0 | 5.33 | 29.8271 | 0 | 1 | 0.9 | 0 | 0 | 0 | 0 | 1 | 0.67 | 0 | 0 | 0 | 0 | 0 | 0 | 0 | 1 | 0.85 | 0 | 0 | 0 | 0 | 0 | 0 | 304 | 0 | 0 | 380 | 0 | 0 | 0 | 16736.4403 | 10 | 7.4 | 16.2 | 0 | 0 | 16.2 | 39.6389 | 0 | 1 | 0.4 | 24.3 | 0 | 24.3 | 0 | 0 | 59.4584 | 0 | 1 | 0.42
1992-05-07 | 1992 | 5 | 7 | 1.94 | 0 | 0 | 0 | 5.26 | 17.6173 | 0 | 1 | 0.9 | 0 | 0 | 0 | 0 | 1 | 0.67 | 0 | 0 | 0 | 0 | 0 | 0 | 0 | 1 | 0.85 | 0 | 0 | 0 | 0 | 0 | 0 | 304 | 0 | 0 | 380 | 0 | 0 | 0 | 16736.4403 | 10 | 7.4 | 16.5 | 0 | 0 | 16.5 | 40.373 | 0 | 1 | 0.4 | 24.48 | 0 | 24.48 | 0 | 0 | 59.8988 | 0 | 1 | 0.42
1992-05-08 | 1992 | 5 | 8 | 2.86 | 0 | 0 | 0 | 5.16 | 19.6237 | 0 | 1 | 0.9 | 0 | 0 | 0 | 0 | 1 | 0.67 | 0 | 0 | 0 | 0 | 0 | 0 | 0 | 1 | 0.85 | 0 | 0 | 0 | 0 | 0 | 0 | 304 | 0 | 0 | 380 | 0 | 0 | 0 | 16736.4403 | 10 | 7.4 | 13.4 | 0 | 0 | 13.4 | 32.7878 | 0 | 1 | 0.4 | 24.18 | 0 | 24.18 | 0 | 0 | 59.1648 | 0 | 1 | 0.42
1992-05-09 | 1992 | 5 | 9 | 2.13 | 0 | 0 | 0 | 4.88 | 17.1524 | 0 | 1 | 0.9 | 0 | 0 | 0 | 0 | 1 | 0.67 | 0 | 0 | 0 | 0 | 0 | 0 | 0 | 1 | 0.85 | 0 | 0 | 0 | 0 | 0 | 0 | 304 | 0 | 0 | 380 | 0 | 0 | 0 | 16736.4403 | 10 | 7.4 | 10.9 | 0 | 0 | 10.9 | 26.6706 | 0 | 1 | 0.4 | 23.9 | 0 | 23.9 | 0 | 0 | 58.4797 | 0 | 1 | 0.42
1992-05-10 | 1992 | 5 | 10 | 0 | 0 | 0 | 0 | 4.88 | 11.9406 | 0 | 1 | 0.9 | 0 | 0 | 0 | 0 | 1 | 0.67 | 0 | 0 | 0 | 0 | 0 | 0 | 0 | 1 | 0.85 | 0 | 0 | 0 | 0 | 0 | 0 | 304 | 0 | 0 | 380 | 0 | 0 | 0 | 16736.4403 | 10 | 7.4 | 10 | 0 | 0 | 10 | 24.4685 | 0 | 1 | 0.4 | 23.63 | 0 | 23.63 | 0 | 0 | 57.819 | 0 | 1 | 0.42
1992-05-11 | 1992 | 5 | 11 | 0 | 0 | 0 | 0 | 4.41 | 10.7906 | 0 | 1 | 0.9 | 0 | 0 | 0 | 0 | 1 | 0.67 | 0 | 0 | 0 | 0 | 0 | 0 | 0 | 1 | 0.85 | 0 | 0 | 0 | 0 | 0 | 0 | 304 | 0 | 0 | 380 | 0 | 0 | 0 | 16736.4403 | 10 | 7.4 | 9.9 | 0 | 0 | 9.9 | 24.2238 | 0 | 1 | 0.4 | 23.35 | 0 | 23.35 | 0 | 0 | 57.1339 | 0 | 1 | 0.42
1992-05-12 | 1992 | 5 | 12 | 0 | 0 | 0 | 0 | 4.4 | 10.7661 | 0 | 1 | 0.9 | 0 | 0 | 0 | 0 | 1 | 0.67 | 0 | 0 | 0 | 0 | 0 | 0 | 0 | 1 | 0.85 | 0 | 0 | 0 | 0 | 0 | 0 | 304 | 0 | 0 | 380 | 0 | 0 | 0 | 16736.4403 | 10 | 7.4 | 9.7 | 0 | 0 | 9.7 | 23.7344 | 0 | 1 | 0.4 | 23.54 | 0 | 23.54 | 0 | 0 | 57.5988 | 0 | 1 | 0.42
1992-05-13 | 1992 | 5 | 13 | 0 | 0 | 0 | 0 | 4.34 | 10.6193 | 0 | 1 | 0.9 | 0 | 0 | 0 | 0 | 1 | 0.67 | 0 | 0 | 0 | 0 | 0 | 0 | 0 | 1 | 0.85 | 0 | 0 | 0 | 0 | 0 | 0 | 304 | 0 | 0 | 380 | 0 | 0 | 0 | 16736.4403 | 10 | 7.4 | 9.6 | 0 | 0 | 9.6 | 23.4897 | 0 | 1 | 0.4 | 23.5 | 0 | 23.5 | 0 | 0 | 57.5009 | 0 | 1 | 0.42
1992-05-14 | 1992 | 5 | 14 | 0 | 0 | 0 | 0 | 4.38 | 10.7172 | 0 | 1 | 0.9 | 0 | 0 | 0 | 0 | 1 | 0.67 | 0 | 0 | 0 | 0 | 0 | 0 | 0 | 1 | 0.85 | 0 | 0 | 0 | 0 | 0 | 0 | 304 | 0 | 0 | 380 | 0 | 0 | 0 | 16736.4403 | 10 | 7.4 | 9.6 | 0 | 0 | 9.6 | 23.4897 | 0 | 1 | 0.4 | 23.39 | 0 | 23.39 | 0 | 0 | 57.2318 | 0 | 1 | 0.42
1992-05-15 | 1992 | 5 | 15 | 0 | 0 | 0 | 0 | 5.42 | 13.2619 | 0 | 1 | 0.9 | 0 | 0 | 0 | 0 | 1 | 0.67 | 11.81 | 0 | 0 | 0 | 0 | 28.8973 | 0 | 1 | 0.85 | 0 | 0 | 0 | 0 | 0 | 0 | 304 | 0 | 0 | 380 | 0 | 0 | 0 | 16736.4403 | 10 | 7.4 | 9.8 | 0 | 0 | 9.8 | 23.9791 | 0 | 1 | 0.4 | 24.14 | 0 | 24.14 | 0 | 0 | 59.0669 | 0 | 1 | 0.42
1992-05-16 | 1992 | 5 | 16 | 15.91 | 0 | 0 | 0 | 5.99 | 53.586 | 0 | 1 | 0.9 | 0 | 0 | 0 | 0 | 1 | 0.67 | 0 | 0 | 0 | 0 | 0 | 0 | 0 | 1 | 0.85 | 0 | 0 | 0 | 0 | 0 | 0 | 304 | 0 | 0 | 380 | 0 | 0 | 0 | 16736.4403 | 10 | 7.4 | 9.7 | 0 | 0 | 9.7 | 23.7344 | 0 | 1 | 0.4 | 23.93 | 0 | 23.93 | 0 | 0 | 58.5531 | 0 | 1 | 0.42
1992-05-17 | 1992 | 5 | 17 | 28.41 | 0 | 0 | 0 | 6.49 | 85.395 | 0 | 1 | 0.9 | 0 | 0 | 0 | 0 | 1 | 0.67 | 0 | 0 | 0 | 0 | 0 | 0 | 0 | 1 | 0.85 | 0 | 0 | 0 | 0 | 0 | 0 | 304 | 0 | 0 | 380 | 0 | 0 | 0 | 16736.4403 | 10 | 7.4 | 9.9 | 0 | 0 | 9.9 | 24.2238 | 0 | 1 | 0.4 | 23.71 | 0 | 23.71 | 0 | 0 | 58.0148 | 0 | 1 | 0.42
1992-05-18 | 1992 | 5 | 18 | 42.2 | 0 | 0 | 0 | 6.26 | 118.5743 | 0 | 1 | 0.9 | 0 | 0 | 0 | 0 | 1 | 0.67 | 0 | 0 | 0 | 0 | 0 | 0 | 0 | 1 | 0.85 | 0 | 0 | 0 | 0 | 0 | 0 | 304 | 0 | 0 | 380 | 0 | 0 | 0 | 16736.4403 | 10 | 7.4 | 9.9 | 0 | 0 | 9.9 | 24.2238 | 0 | 1 | 0.4 | 23.71 | 0 | 23.71 | 0 | 0 | 58.0148 | 0 | 1 | 0.42
1992-05-19 | 1992 | 5 | 19 | 40.57 | 0 | 0 | 0 | 6.46 | 115.0753 | 0 | 1 | 0.9 | 0 | 0 | 0 | 0 | 1 | 0.67 | 0 | 0 | 0 | 0 | 0 | 0 | 0 | 1 | 0.85 | 0 | 0 | 0 | 0 | 0 | 0 | 304 | 0 | 0 | 380 | 0 | 0 | 0 | 16736.4403 | 10 | 7.4 | 9.9 | 0 | 0 | 9.9 | 24.2238 | 0 | 1 | 0.4 | 23.48 | 0 | 23.48 | 0 | 0 | 57.452 | 0 | 1 | 0.42
1992-05-20 | 1992 | 5 | 20 | 44.89 | 0 | 0 | 0 | 6.32 | 125.3031 | 0 | 1 | 0.9 | 0 | 0 | 0 | 0 | 1 | 0.67 | 0 | 0 | 0 | 0 | 0 | 0 | 0 | 1 | 0.85 | 0 | 0 | 0 | 0 | 0 | 0 | 304 | 0 | 0 | 380 | 0 | 0 | 0 | 16736.4403 | 10 | 7.4 | 9.7 | 0 | 0 | 9.7 | 23.7344 | 0 | 1 | 0.4 | 23.65 | 0 | 23.65 | 0 | 0 | 57.868 | 0 | 1 | 0.42
1992-05-21 | 1992 | 5 | 21 | 44.88 | 0 | 0 | 0 | 6.24 | 125.0829 | 0 | 1 | 0.9 | 0 | 0 | 0 | 0 | 1 | 0.67 | 0 | 0 | 0 | 0 | 0 | 0 | 0 | 1 | 0.85 | 0 | 0 | 0 | 0 | 0 | 0 | 304 | 0 | 0 | 380 | 0 | 0 | 0 | 16736.4403 | 10 | 7.4 | 9.5 | 0 | 0 | 9.5 | 23.2451 | 0 | 1 | 0.4 | 23.43 | 0 | 23.43 | 0 | 0 | 57.3296 | 0 | 1 | 0.42
1992-05-22 | 1992 | 5 | 22 | 40.92 | 0 | 0 | 0 | 5.85 | 114.4391 | 0 | 1 | 0.9 | 0 | 0 | 0 | 0 | 1 | 0.67 | 0 | 0 | 0 | 0 | 0 | 0 | 0 | 1 | 0.85 | 0 | 0 | 0 | 0 | 0 | 0 | 304 | 0 | 0 | 380 | 0 | 0 | 0 | 16736.4403 | 10 | 7.4 | 9.4 | 0 | 0 | 9.4 | 23.0004 | 0 | 1 | 0.4 | 23.27 | 0 | 23.27 | 0 | 0 | 56.9382 | 0 | 1 | 0.42
1992-05-23 | 1992 | 5 | 23 | 37.63 | 0 | 0 | 0 | 5.77 | 106.1932 | 0 | 1 | 0.9 | 0 | 0 | 0 | 0 | 1 | 0.67 | 0 | 0 | 0 | 0 | 0 | 0 | 0 | 1 | 0.85 | 0 | 0 | 0 | 0 | 0 | 0 | 304 | 0 | 0 | 380 | 0 | 0 | 0 | 16736.4403 | 10 | 7.4 | 9.5 | 0 | 0 | 9.5 | 23.2451 | 0 | 1 | 0.4 | 23.06 | 0 | 23.06 | 0 | 0 | 56.4243 | 0 | 1 | 0.42
1992-05-24 | 1992 | 5 | 24 | 32.47 | 0 | 0 | 0 | 5.56 | 93.0536 | 0 | 1 | 0.9 | 0 | 0 | 0 | 0 | 1 | 0.67 | 0 | 0 | 0 | 0 | 0 | 0 | 0 | 1 | 0.85 | 0 | 0 | 0 | 0 | 0 | 0 | 0 | 0 | 0 | 0 | 0 | 0 | 0 | 0 | 1 | 0.74 | 9.3 | 0 | 0 | 9.3 | 22.7557 | 0 | 1 | 0.4 | 22.83 | 0 | 22.83 | 0 | 0 | 55.8615 | 0 | 1 | 0.42
1992-05-25 | 1992 | 5 | 25 | 29.27 | 0 | 0 | 0 | 5.3 | 84.5875 | 0 | 1 | 0.9 | 0 | 0 | 0 | 0 | 1 | 0.67 | 0 | 0 | 0 | 0 | 0 | 0 | 0 | 1 | 0.85 | 0 | 0 | 0 | 0 | 0 | 0 | 0 | 0 | 0 | 0 | 0 | 0 | 0 | 0 | 1 | 0.74 | 9.2 | 0 | 0 | 9.2 | 22.511 | 0 | 1 | 0.4 | 23 | 0 | 23 | 0 | 0 | 56.2775 | 0 | 1 | 0.42
1992-05-26 | 1992 | 5 | 26 | 24.37 | 0 | 0 | 0 | 4.99 | 71.8395 | 0 | 1 | 0.9 | 0 | 0 | 0 | 0 | 1 | 0.67 | 0 | 0 | 0 | 0 | 0 | 0 | 0 | 1 | 0.85 | 0 | 0 | 0 | 0 | 0 | 0 | 0 | 0 | 0 | 0 | 0 | 0 | 0 | 0 | 1 | 0.74 | 8.9 | 0 | 0 | 8.9 | 21.7769 | 0 | 1 | 0.4 | 22.73 | 0 | 22.73 | 0 | 0 | 55.6169 | 0 | 1 | 0.42
1992-05-27 | 1992 | 5 | 27 | 17.74 | 0 | 0 | 0 | 4.86 | 55.2988 | 0 | 1 | 0.9 | 0 | 0 | 0 | 0 | 1 | 0.67 | 0 | 0 | 0 | 0 | 0 | 0 | 0 | 1 | 0.85 | 0 | 0 | 0 | 0 | 0 | 0 | 0 | 0 | 0 | 0 | 0 | 0 | 0 | 0 | 1 | 0.74 | 8.7 | 0 | 0 | 8.7 | 21.2876 | 0 | 1 | 0.4 | 22.48 | 0 | 22.48 | 0 | 0 | 55.0051 | 0 | 1 | 0.42
1992-05-28 | 1992 | 5 | 28 | 12.15 | 0 | 0 | 0 | 4.67 | 41.156 | 0 | 1 | 0.9 | 0 | 0 | 0 | 0 | 1 | 0.67 | 0 | 0 | 0 | 0 | 0 | 0 | 0 | 1 | 0.85 | 0 | 0 | 0 | 0 | 0 | 0 | 0 | 0 | 0 | 0 | 0 | 0 | 0 | 0 | 1 | 0.74 | 8.4 | 0 | 0 | 8.4 | 20.5535 | 0 | 1 | 0.4 | 22.25 | 0 | 22.25 | 0 | 0 | 54.4424 | 0 | 1 | 0.42
1992-05-29 | 1992 | 5 | 29 | 6.44 | 0 | 0 | 0 | 4.37 | 26.4504 | 0 | 1 | 0.9 | 0 | 0 | 0 | 0 | 1 | 0.67 | 0 | 0 | 0 | 0 | 0 | 0 | 0 | 1 | 0.85 | 0 | 0 | 0 | 0 | 0 | 0 | 0 | 0 | 0 | 0 | 0 | 0 | 0 | 0 | 1 | 0.74 | 8.2 | 0 | 0 | 8.2 | 20.0642 | 0 | 1 | 0.4 | 22.04 | 0 | 22.04 | 0 | 0 | 53.9285 | 0 | 1 | 0.42
1992-05-30 | 1992 | 5 | 30 | 2.9 | 0 | 0 | 0 | 4.22 | 17.4216 | 0 | 1 | 0.9 | 0 | 0 | 0 | 0 | 1 | 0.67 | 0 | 0 | 0 | 0 | 0 | 0 | 0 | 1 | 0.85 | 0 | 0 | 0 | 0 | 0 | 0 | 0 | 0 | 0 | 0 | 0 | 0 | 0 | 0 | 1 | 0.74 | 8 | 0 | 0 | 8 | 19.5748 | 0 | 1 | 0.4 | 22.29 | 0 | 22.29 | 0 | 0 | 54.5402 | 0 | 1 | 0.42
1992-05-31 | 1992 | 5 | 31 | 0 | 0 | 0 | 0 | 4.04 | 9.8853 | 0 | 1 | 0.9 | 0 | 0 | 0 | 0 | 1 | 0.67 | 0 | 0 | 0 | 0 | 0 | 0 | 0 | 1 | 0.85 | 0 | 0 | 0 | 0 | 0 | 0 | 0 | 0 | 0 | 0 | 0 | 0 | 0 | 0 | 1 | 0.74 | 7.7 | 0 | 0 | 7.7 | 18.8407 | 0 | 1 | 0.4 | 22.07 | 0 | 22.07 | 0 | 0 | 54.0019 | 0 | 1 | 0.42
1992-06-01 | 1992 | 6 | 1 | 34.68 | 0 | 0 | 0 | 4.08 | 94.8398 | 0 | 1 | 0.9 | 0 | 0 | 0 | 0 | 1 | 0.67 | 0 | 0 | 0 | 0 | 0 | 0 | 0 | 1 | 0.85 | 0 | 0 | 0 | 0 | 0 | 0 | 0 | 0 | 0 | 0 | 0 | 0 | 0 | 0 | 1 | 0.74 | 7.7 | 0 | 0 | 7.7 | 18.8407 | 0 | 1 | 0.4 | 21.86 | 0 | 21.86 | 0 | 0 | 53.4881 | 0 | 1 | 0.42
1992-06-02 | 1992 | 6 | 2 | 31.12 | 0 | 0 | 0 | 4.21 | 86.4471 | 0 | 1 | 0.9 | 0 | 0 | 0 | 0 | 1 | 0.67 | 0 | 0 | 0 | 0 | 0 | 0 | 0 | 1 | 0.85 | 0 | 0 | 0 | 0 | 0 | 0 | 0 | 0 | 0 | 0 | 0 | 0 | 0 | 0 | 1 | 0.74 | 8.8 | 0 | 0 | 8.8 | 21.5323 | 0 | 1 | 0.4 | 21.97 | 0 | 21.97 | 0 | 0 | 53.7573 | 0 | 1 | 0.42
1992-06-03 | 1992 | 6 | 3 | 21.91 | 0 | 0 | 0 | 4 | 63.3978 | 0 | 1 | 0.9 | 0 | 0 | 0 | 0 | 1 | 0.67 | 0 | 0 | 0 | 0 | 0 | 0 | 0 | 1 | 0.85 | 0 | 0 | 0 | 0 | 7.85 | 4.21 | 0 | 0 | 0 | 0 | 0 | 0 | 29.509 | 0 | 1 | 0.74 | 8.8 | 0 | 0 | 8.8 | 21.5323 | 0 | 1 | 0.4 | 25.6 | 0 | 25.6 | 0 | 0 | 62.6393 | 0 | 1 | 0.42
1992-06-04 | 1992 | 6 | 4 | 17.45 | 0 | 0 | 0 | 5.91 | 57.1584 | 0 | 1 | 0.9 | 0 | 0 | 0 | 0 | 1 | 0.67 | 1030.96 | 0 | 0 | 0 | 0 | 2522.6024 | 0 | 1 | 0.85 | 0 | 0 | 0 | 0 | 1352.69 | 1044.41 | 0 | 0 | 0 | 0 | 0 | 0 | 5865.3393 | 0 | 1 | 0.74 | 54.5 | 0 | 0 | 54.5 | 133.3532 | 0 | 1 | 0.4 | 28.08 | 0 | 28.08 | 0 | 0 | 68.7075 | 0 | 1 | 0.42
1992-06-05 | 1992 | 6 | 5 | 60.97 | 20.8 | 0 | 0 | 7.6 | 218.6748 | 0 | 1 | 0.9 | 416.09 | 0 | 1018.109 | 0 | 1 | 0.67 | 847.35 | 0 | 0 | 0 | 0 | 2073.3367 | 0 | 1 | 0.85 | 0 | 0 | 0 | 0 | 926.36 | 1150.79 | 0 | 0 | 0 | 0 | 0 | 0 | 5082.4703 | 0 | 1 | 0.74 | 102.8 | 0 | 0 | 102.8 | 251.536 | 0 | 1 | 0.4 | 34.52 | 0 | 34.52 | 0 | 0 | 84.4652 | 0 | 1 | 0.42
1992-06-06 | 1992 | 6 | 6 | 91.79 | 1.92 | 0 | 0 | 8.88 | 251.0221 | 0 | 1 | 0.9 | 201.65 | 0 | 493.4069 | 0 | 1 | 0.67 | 441.17 | 0 | 0 | 0 | 0 | 1079.4759 | 0 | 1 | 0.85 | 0 | 0 | 0 | 0 | 84.52 | 544.55 | 0 | 0 | 0 | 0 | 0 | 0 | 1539.2387 | 0 | 1 | 0.74 | 270.1 | 0 | 0 | 270.1 | 660.8936 | 0 | 1 | 0.4 | 39.18 | 0 | 39.18 | 0 | 0 | 95.8675 | 0 | 1 | 0.42
1992-06-07 | 1992 | 6 | 7 | 111.8 | 0.09 | 0 | 0 | 9.66 | 297.4144 | 0 | 1 | 0.9 | 1.8 | 0 | 4.4043 | 0 | 1 | 0.67 | 6.8 | 0 | 0 | 0 | 0 | 16.6386 | 0 | 1 | 0.85 | 0 | 0 | 0 | 0 | 0 | 9.78 | 0 | 0 | 0 | 0 | 0 | 0 | 23.9302 | 0 | 1 | 0.74 | 180 | 0 | 0 | 180 | 440.4326 | 0 | 1 | 0.4 | 38.46 | 0 | 38.46 | 0 | 0 | 94.1058 | 0 | 1 | 0.42
1992-06-08 | 1992 | 6 | 8 | 112.91 | 0 | 0 | 0 | 9.16 | 298.6867 | 0 | 1 | 0.9 | 0 | 0 | 0 | 0 | 1 | 0.67 | 55.48 | 0 | 0 | 0 | 0 | 135.7511 | 0 | 1 | 0.85 | 0 | 0 | 0 | 0 | 2.78 | 79.83 | 0 | 0 | 0 | 0 | 0 | 0 | 202.1341 | 0 | 1 | 0.74 | 174.5 | 0 | 0 | 174.5 | 426.975 | 0 | 1 | 0.4 | 38.33 | 0 | 38.33 | 0 | 0 | 93.7877 | 0 | 1 | 0.42
1992-06-09 | 1992 | 6 | 9 | 99.87 | 0 | 0 | 0 | 8.91 | 266.1681 | 0 | 1 | 0.9 | 0 | 0 | 0 | 0 | 1 | 0.67 | 96.97 | 0 | 0 | 0 | 0 | 237.2709 | 0 | 1 | 0.85 | 0 | 0 | 0 | 0 | 11.28 | 121.12 | 0 | 0 | 0 | 0 | 0 | 0 | 323.9627 | 0 | 1 | 0.74 | 222 | 0 | 0 | 222 | 543.2003 | 0 | 1 | 0.4 | 39.13 | 0 | 39.13 | 0 | 0 | 95.7452 | 0 | 1 | 0.42
1992-06-10 | 1992 | 6 | 10 | 88.55 | 0 | 0 | 0 | 8.72 | 238.0049 | 0 | 1 | 0.9 | 0 | 0 | 0 | 0 | 1 | 0.67 | 489.39 | 0 | 0 | 0 | 0 | 1197.4629 | 0 | 1 | 0.85 | 0 | 0 | 0 | 0 | 44.04 | 704.25 | 0 | 0 | 0 | 0 | 0 | 0 | 1830.9519 | 0 | 1 | 0.74 | 206.4 | 0 | 0 | 206.4 | 505.0294 | 0 | 1 | 0.4 | 39.67 | 0 | 39.67 | 0 | 0 | 97.0665 | 0 | 1 | 0.42
1992-06-11 | 1992 | 6 | 11 | 78.57 | 0 | 0 | 0 | 8.39 | 212.7779 | 0 | 1 | 0.9 | 0 | 0 | 0 | 0 | 1 | 0.67 | 214.45 | 0 | 0 | 0 | 0 | 524.7266 | 0 | 1 | 0.85 | 0 | 0 | 0 | 0 | 379.82 | 308.6 | 0 | 0 | 0 | 0 | 0 | 0 | 1684.4591 | 0 | 1 | 0.74 | 440.7 | 0 | 0 | 440.7 | 1078.3259 | 0 | 1 | 0.4 | 47.43 | 0 | 47.43 | 0 | 0 | 116.054 | 0 | 1 | 0.42
1992-06-12 | 1992 | 6 | 12 | 70.19 | 0 | 0 | 0 | 8.18 | 191.7595 | 0 | 1 | 0.9 | 0 | 0 | 0 | 0 | 1 | 0.67 | 33.6 | 0 | 0 | 0 | 0 | 82.2141 | 0 | 1 | 0.85 | 0 | 0 | 0 | 0 | 201.03 | 48.35 | 0 | 0 | 0 | 0 | 0 | 0 | 610.195 | 0 | 1 | 0.74 | 354.8 | 0 | 0 | 354.8 | 868.1417 | 0 | 1 | 0.4 | 68.64 | 0 | 68.64 | 0 | 0 | 167.9516 | 0 | 1 | 0.42
1992-06-13 | 1992 | 6 | 13 | 70.77 | 0 | 0 | 0 | 7.81 | 192.2733 | 0 | 1 | 0.9 | 0 | 0 | 0 | 0 | 1 | 0.67 | 1261.85 | 0 | 0 | 0 | 0 | 3087.5551 | 0 | 1 | 0.85 | 0 | 0 | 0 | 0 | 1056.86 | 1815.83 | 0 | 0 | 0 | 0 | 0 | 0 | 7029.0358 | 0 | 1 | 0.74 | 672.4 | 0 | 0 | 672.4 | 1645.2606 | 0 | 1 | 0.4 | 91.46 | 0 | 91.46 | 0 | 0 | 223.7887 | 0 | 1 | 0.42
1992-06-14 | 1992 | 6 | 14 | 94.24 | 0.85 | 0 | 0 | 9.67 | 256.3318 | 0 | 1 | 0.9 | 8.85 | 0 | 21.6546 | 0 | 1 | 0.67 | 1467.67 | 0 | 0 | 0 | 0 | 3591.1654 | 0 | 1 | 0.85 | 0 | 0 | 0 | 0 | 2849.71 | 1995.92 | 0 | 0 | 0 | 0 | 0 | 0 | 11856.5201 | 0 | 1 | 0.74 | 771.9 | 0 | 0 | 771.9 | 1888.722 | 0 | 1 | 0.4 | 110.29 | 0 | 110.29 | 0 | 0 | 269.8629 | 0 | 1 | 0.42
1992-06-15 | 1992 | 6 | 15 | 206.48 | 55.09 | 0 | 0 | 47.46 | 756.1494 | 0 | 1 | 0.9 | 1101.89 | 0 | 2696.1573 | 0 | 1 | 0.67 | 1457.91 | 0 | 0 | 0 | 0 | 3567.2842 | 0 | 1 | 0.85 | 0 | 0 | 0 | 0 | 1808.66 | 1647.02 | 0 | 0 | 0 | 0 | 0 | 0 | 8455.5237 | 0 | 1 | 0.74 | 1016.2 | 0 | 0 | 1016.2 | 2486.4869 | 0 | 1 | 0.4 | 110.99 | 0 | 110.99 | 0 | 0 | 271.5757 | 0 | 1 | 0.42
1992-06-16 | 1992 | 6 | 16 | 224.83 | 32.4 | 0 | 0 | 14.25 | 664.2703 | 0 | 1 | 0.9 | 1428.56 | 0 | 3495.4692 | 0 | 1 | 0.67 | 1077.66 | 0 | 0 | 0 | 0 | 2636.8702 | 0 | 1 | 0.85 | 0 | 0 | 0 | 0 | 449.65 | 925.46 | 0 | 0 | 0 | 0 | 0 | 0 | 3364.6852 | 0 | 1 | 0.74 | 1121.1 | 0 | 0 | 1121.1 | 2743.1613 | 0 | 1 | 0.4 | 107.33 | 0 | 107.33 | 0 | 0 | 262.6202 | 0 | 1 | 0.42
1992-06-17 | 1992 | 6 | 17 | 329.21 | 12.63 | 0 | 0 | 14.52 | 871.9588 | 0 | 1 | 0.9 | 252.69 | 0 | 618.294 | 0 | 1 | 0.67 | 369.81 | 0 | 0 | 0 | 0 | 904.8689 | 0 | 1 | 0.85 | 0 | 0 | 0 | 0 | 219.82 | 445.63 | 0 | 0 | 0 | 0 | 0 | 0 | 1628.255 | 0 | 1 | 0.74 | 1012.8 | 0 | 0 | 1012.8 | 2478.1677 | 0 | 1 | 0.4 | 107.77 | 0 | 107.77 | 0 | 0 | 263.6968 | 0 | 1 | 0.42
1992-06-18 | 1992 | 6 | 18 | 309.2 | 0.81 | 0 | 0 | 14 | 792.8032 | 0 | 1 | 0.9 | 7.85 | 0 | 19.2078 | 0 | 1 | 0.67 | 150.17 | 0 | 0 | 0 | 0 | 367.4432 | 0 | 1 | 0.85 | 0 | 0 | 0 | 0 | 294.82 | 210.21 | 0 | 0 | 0 | 0 | 0 | 0 | 1235.7316 | 0 | 1 | 0.74 | 932.1 | 0 | 0 | 932.1 | 2280.707 | 0 | 1 | 0.4 | 105.24 | 0 | 105.24 | 0 | 0 | 257.5063 | 0 | 1 | 0.42
1992-06-19 | 1992 | 6 | 19 | 283.41 | 0.33 | 0 | 0 | 13.74 | 727.8883 | 0 | 1 | 0.9 | 4.52 | 0 | 11.0598 | 0 | 1 | 0.67 | 214.42 | 0 | 0 | 0 | 0 | 524.6531 | 0 | 1 | 0.85 | 0 | 0 | 0 | 0 | 163 | 304.04 | 0 | 0 | 0 | 0 | 0 | 0 | 1142.7759 | 0 | 1 | 0.74 | 877.8 | 0 | 0 | 877.8 | 2147.8432 | 0 | 1 | 0.4 | 101.6 | 0 | 101.6 | 0 | 0 | 248.5998 | 0 | 1 | 0.42
1992-06-20 | 1992 | 6 | 20 | 259.42 | 0 | 0 | 0 | 13.52 | 667.8427 | 0 | 1 | 0.9 | 0 | 0 | 0 | 0 | 1 | 0.67 | 535.07 | 0 | 0 | 0 | 0 | 1309.235 | 0 | 1 | 0.85 | 0 | 0 | 0 | 0 | 27.18 | 767.38 | 0 | 0 | 0 | 0 | 0 | 0 | 1944.1675 | 0 | 1 | 0.74 | 823.3 | 0 | 0 | 823.3 | 2014.49 | 0 | 1 | 0.4 | 98.3 | 0 | 98.3 | 0 | 0 | 240.5252 | 0 | 1 | 0.42
1992-06-21 | 1992 | 6 | 21 | 247.69 | 0 | 0 | 0 | 13.33 | 638.6763 | 0 | 1 | 0.9 | 0 | 0 | 0 | 0 | 1 | 0.67 | 0 | 0 | 0 | 0 | 0 | 0 | 0 | 1 | 0.85 | 0 | 0 | 0 | 0 | 0 | 0 | 0 | 0 | 0 | 0 | 0 | 0 | 0 | 0 | 1 | 0.74 | 775.6 | 0 | 0 | 775.6 | 1897.7753 | 0 | 1 | 0.4 | 95.08 | 0 | 95.08 | 0 | 0 | 232.6463 | 0 | 1 | 0.42
1992-06-22 | 1992 | 6 | 22 | 225.4 | 0 | 0 | 0 | 12.61 | 582.3743 | 0 | 1 | 0.9 | 0 | 0 | 0 | 0 | 1 | 0.67 | 0 | 0 | 0 | 0 | 0 | 0 | 0 | 1 | 0.85 | 0 | 0 | 0 | 0 | 0 | 0 | 0 | 0 | 0 | 0 | 0 | 0 | 0 | 0 | 1 | 0.74 | 729.3 | 0 | 0 | 729.3 | 1784.4862 | 0 | 1 | 0.4 | 103.15 | 0 | 103.15 | 0 | 0 | 252.3924 | 0 | 1 | 0.42
1992-06-23 | 1992 | 6 | 23 | 209.7 | 0 | 0 | 0 | 12.33 | 543.2737 | 0 | 1 | 0.9 | 0 | 0 | 0 | 0 | 1 | 0.67 | 0 | 0 | 0 | 0 | 0 | 0 | 0 | 1 | 0.85 | 0 | 0 | 0 | 0 | 324.13 | 0 | 0 | 0 | 0 | 0 | 0 | 0 | 793.0968 | 0 | 1 | 0.74 | 792.7 | 0 | 0 | 792.7 | 1939.6164 | 0 | 1 | 0.4 | 186.58 | 0 | 127.91 | 58.67 | 0 | 456.5329 | 0 | 1 | 0.42
1992-06-24 | 1992 | 6 | 24 | 206.39 | 0 | 0 | 0 | 11.92 | 534.1714 | 0 | 1 | 0.9 | 0 | 0 | 0 | 0 | 1 | 0.67 | 258.59 | 0 | 0 | 0 | 0 | 632.7304 | 0 | 1 | 0.85 | 0 | 0 | 0 | 0 | 890.43 | 357.21 | 0 | 0 | 0 | 0 | 0 | 0 | 3052.7854 | 0 | 1 | 0.74 | 967.2 | 0 | 0 | 967.2 | 2366.5914 | 0 | 1 | 0.4 | 219.29 | 0 | 143.76 | 75.53 | 0 | 536.5693 | 0 | 1 | 0.42
1992-06-25 | 1992 | 6 | 25 | 229.24 | 0 | 0 | 0 | 12.39 | 591.2319 | 0 | 1 | 0.9 | 102.9 | 0 | 251.7807 | 0 | 1 | 0.67 | 1236.76 | 0 | 0 | 0 | 0 | 3026.1637 | 0 | 1 | 0.85 | 0 | 0 | 0 | 0 | 2494.63 | 1695.25 | 0 | 0 | 0 | 0 | 0 | 0 | 10251.9995 | 0 | 1 | 0.74 | 1101 | 0 | 0 | 1101 | 2693.9796 | 0 | 1 | 0.4 | 391.43 | 0 | 168.26 | 223.17 | 0 | 957.7697 | 0 | 1 | 0.42
1992-06-26 | 1992 | 6 | 26 | 489.85 | 107.4 | 0 | 0 | 50 | 1583.7224 | 0 | 1 | 0.9 | 3213.5 | 0 | 7862.946 | 0 | 1 | 0.67 | 3375 | 0 | 0 | 0 | 0 | 8258.112 | 0 | 1 | 0.85 | 0 | 0 | 0 | 0 | 3700 | 2775 | 0 | 0 | 0 | 0 | 0 | 0 | 15843.3408 | 0 | 1 | 0.74 | 1218.9 | 0 | 0 | 1218.9 | 2982.463 | 0 | 1 | 0.4 | 733.07 | 0 | 233.07 | 898.96 | -398.96 | 1793.7109 | 0 | 1 | 0.42
1992-06-27 | 1992 | 6 | 27 | 444.25 | 1750 | 0 | 0 | 15.26 | 5406.3351 | 0 | 1 | 0.9 | 1095.88 | 0 | 2681.4518 | 0 | 1 | 0.67 | 3375 | 0 | 0 | 0 | 0 | 8258.112 | 0 | 1 | 0.85 | 0 | 0 | 0 | 0 | 3700 | 2449.94 | 0 | 0 | 0 | 0 | 0 | 0 | 15047.9684 | 0 | 1 | 0.74 | 1904.4 | 0 | 0 | 1904.4 | 4659.7773 | 0 | 1 | 0.4 | 768.3 | 0 | 268.3 | 858.58 | -358.58 | 1879.9133 | 0 | 1 | 0.42
1992-06-28 | 1992 | 6 | 28 | 634.87 | 1750 | 0 | 0 | 33.71 | 5917.8976 | 0 | 1 | 0.9 | 255.74 | 0 | 625.7569 | 0 | 1 | 0.67 | 3375 | 0 | 0 | 0 | 0 | 8258.112 | 0 | 1 | 0.85 | 0 | 0 | 0 | 0 | 3122.76 | 0 | 0 | 0 | 0 | 0 | 0 | 0 | 7640.9191 | 0 | 1 | 0.74 | 1677.05 | 0 | 0 | 1677.05 | 4103.4864 | 0 | 1 | 0.4 | 1231.93 | 0 | 285.38 | 829.43 | 117.12 | 3014.3455 | 0 | 1 | 0.42
1992-06-29 | 1992 | 6 | 29 | 709.25 | 1750 | 0 | 0 | 15.76 | 6055.9733 | 0 | 1 | 0.9 | 708.18 | 0 | 1732.8088 | 0 | 1 | 0.67 | 3375 | 0 | 0 | 0 | 0 | 8258.112 | 0 | 1 | 0.85 | 0 | 0 | 0 | 0 | 3329.68 | 0 | 0 | 0 | 0 | 0 | 0 | 0 | 8147.2208 | 0 | 1 | 0.74 | 0 | 0 | 0 | 0 | 0 | 0 | 1 | 0.4 | 2613.78 | 0 | 289.93 | 849.75 | 1474.1 | 6395.5224 | 0 | 1 | 0.42
1992-06-30 | 1992 | 6 | 30 | 1538.14 | 1750 | 0 | 0 | 16.23 | 8085.2911 | 0 | 1 | 0.9 | 871.07 | 0 | 2131.3759 | 0 | 1 | 0.67 | 3375 | 0 | 0 | 0 | 0 | 8258.112 | 0 | 1 | 0.85 | 0 | 0 | 0 | 0 | 3700 | 158.64 | 0 | 0 | 0 | 0 | 0 | 0 | 9441.5056 | 0 | 1 | 0.74 | 1852.77 | 0 | 0 | 1852.77 | 4533.4466 | 0 | 1 | 0.4 | 897.24 | 0 | 264.46 | 329.76 | 303.02 | 2195.4099 | 0 | 1 | 0.42
1992-07-01 | 1992 | 7 | 1 | 1591.12 | 1750 | 0 | 0 | 16.15 | 8214.7294 | 0 | 1 | 0.9 | 923.1 | 0 | 2258.6854 | 0 | 1 | 0.67 | 3142.65 | 0 | 0 | 0 | 0 | 7689.5869 | 0 | 1 | 0.85 | 0 | 0 | 0 | 0 | 2871.08 | 1264.61 | 0 | 0 | 0 | 0 | 0 | 0 | 10119.4048 | 0 | 1 | 0.74 | 0 | 0 | 0 | 0 | 0 | 0 | 1 | 0.4 | 1600.92 | 0 | 242.45 | 0 | 1358.47 | 3917.2079 | 0 | 1 | 0.42
1992-07-02 | 1992 | 7 | 2 | 1442.47 | 975.85 | 0 | 0 | 16 | 5956.411 | 0 | 1 | 0.9 | 924.44 | 0 | 2261.9642 | 0 | 1 | 0.67 | 2469.99 | 0 | 0 | 0 | 0 | 6043.6901 | 0 | 1 | 0.85 | 0 | 0 | 0 | 0 | 396.31 | 2775 | 0 | 0 | 0 | 0 | 0 | 0 | 7759.7135 | 0 | 1 | 0.74 | 1759.14 | 0 | 0 | 1759.14 | 4304.3482 | 0 | 1 | 0.4 | 291.36 | 0 | 223.3 | 0 | 68.06 | 712.9136 | 0 | 1 | 0.42
1992-07-03 | 1992 | 7 | 3 | 1332.16 | 484.54 | 0 | 0 | 15.82 | 4483.8979 | 0 | 1 | 0.9 | 909.46 | 0 | 2225.3104 | 0 | 1 | 0.67 | 364.54 | 0 | 0 | 0 | 0 | 891.974 | 0 | 1 | 0.85 | 0 | 0 | 0 | 0 | 590.5 | 0 | 0 | 0 | 0 | 0 | 0 | 0 | 1444.8637 | 0 | 1 | 0.74 | 0 | 0 | 0 | 0 | 0 | 0 | 1 | 0.4 | 1865.01 | 0 | 206.51 | 0 | 1658.5 | 4563.396 | 0 | 1 | 0.42
1992-07-04 | 1992 | 7 | 4 | 1118.19 | 475.35 | 0 | 0 | 15.68 | 3937.5167 | 0 | 1 | 0.9 | 854.86 | 0 | 2091.7125 | 0 | 1 | 0.67 | 353.02 | 0 | 0 | 0 | 0 | 863.7863 | 0 | 1 | 0.85 | 0 | 0 | 0 | 0 | 198.75 | 0 | 0 | 0 | 0 | 0 | 0 | 0 | 486.311 | 0 | 1 | 0.74 | 1521.3 | 0 | 0 | 1521.3 | 3722.3899 | 0 | 1 | 0.4 | 191.71 | 0 | 191.71 | 0 | 0 | 469.0852 | 0 | 1 | 0.42
1992-07-05 | 1992 | 7 | 5 | 874.7 | 13.76 | 0 | 0 | 15.62 | 2212.1463 | 0 | 1 | 0.9 | 359.97 | 0 | 880.7919 | 0 | 1 | 0.67 | 93.77 | 0 | 0 | 0 | 0 | 229.4409 | 0 | 1 | 0.85 | 0 | 0 | 0 | 0 | 181.18 | 0 | 0 | 0 | 0 | 0 | 0 | 0 | 443.3199 | 0 | 1 | 0.74 | 0 | 0 | 0 | 0 | 0 | 0 | 1 | 0.4 | 1590.83 | 0 | 179.13 | 0 | 1411.7 | 3892.5192 | 0 | 1 | 0.42
1992-07-06 | 1992 | 7 | 6 | 746.56 | 1.3 | 0 | 0 | 15.46 | 1867.728 | 0 | 1 | 0.9 | 72.71 | 0 | 177.9103 | 0 | 1 | 0.67 | 19.8 | 0 | 0 | 0 | 0 | 48.4476 | 0 | 1 | 0.85 | 0 | 0 | 0 | 0 | 167.61 | 0 | 0 | 0 | 0 | 0 | 0 | 0 | 410.1162 | 0 | 1 | 0.74 | 1323.5 | 0 | 0 | 1323.5 | 3238.4033 | 0 | 1 | 0.4 | 169.25 | 0 | 169.25 | 0 | 0 | 414.129 | 0 | 1 | 0.42
1992-07-07 | 1992 | 7 | 7 | 661.42 | 0.74 | 0 | 0 | 15.37 | 1657.8129 | 0 | 1 | 0.9 | 69.03 | 0 | 168.9059 | 0 | 1 | 0.67 | 19.53 | 0 | 0 | 0 | 0 | 47.7869 | 0 | 1 | 0.85 | 0 | 0 | 0 | 0 | 156.15 | 0 | 0 | 0 | 0 | 0 | 0 | 0 | 382.0753 | 0 | 1 | 0.74 | 375.6 | 0 | 0 | 375.6 | 919.0361 | 0 | 1 | 0.4 | 1023.51 | 0 | 158.91 | 0 | 864.6 | 2504.3734 | 0 | 1 | 0.42
1992-07-08 | 1992 | 7 | 8 | 664.29 | 2.2 | 0 | 0 | 15.24 | 1668.0897 | 0 | 1 | 0.9 | 188.9 | 0 | 462.2096 | 0 | 1 | 0.67 | 198.79 | 0 | 0 | 0 | 0 | 486.4089 | 0 | 1 | 0.85 | 0 | 0 | 0 | 0 | 605.18 | 209.97 | 0 | 0 | 0 | 0 | 0 | 0 | 1994.5481 | 0 | 1 | 0.74 | 1152.1 | 0 | 0 | 1152.1 | 2819.0136 | 0 | 1 | 0.4 | 265.52 | 0 | 154.47 | 111.05 | 0 | 649.6871 | 0 | 1 | 0.42
1992-07-09 | 1992 | 7 | 9 | 690.52 | 12.66 | 0 | 0 | 15.17 | 1757.6933 | 0 | 1 | 0.9 | 642.61 | 0 | 1572.369 | 0 | 1 | 0.67 | 217.95 | 0 | 0 | 0 | 0 | 533.2905 | 0 | 1 | 0.85 | 0 | 0 | 0 | 0 | 141.85 | 56.57 | 0 | 0 | 0 | 0 | 0 | 0 | 485.5036 | 0 | 1 | 0.74 | 351.32 | 0 | 0 | 351.32 | 859.6266 | 0 | 1 | 0.4 | 872.49 | 0 | 145.41 | 0 | 727.08 | 2134.8504 | 0 | 1 | 0.42
1992-07-10 | 1992 | 7 | 10 | 617.55 | 11.56 | 0 | 0 | 15.09 | 1576.2595 | 0 | 1 | 0.9 | 340.78 | 0 | 833.8369 | 0 | 1 | 0.67 | 213.59 | 0 | 0 | 0 | 0 | 522.6223 | 0 | 1 | 0.85 | 0 | 0 | 0 | 0 | 141.92 | 168.01 | 0 | 0 | 0 | 0 | 0 | 0 | 758.3516 | 0 | 1 | 0.74 | 1005.5 | 0 | 0 | 1005.5 | 2460.3057 | 0 | 1 | 0.4 | 138.24 | 0 | 138.24 | 0 | 0 | 338.2523 | 0 | 1 | 0.42
1992-07-11 | 1992 | 7 | 11 | 563.5 | 6.93 | 0 | 0 | 15.06 | 1432.605 | 0 | 1 | 0.9 | 405.9 | 0 | 993.1756 | 0 | 1 | 0.67 | 130.53 | 0 | 0 | 0 | 0 | 319.3871 | 0 | 1 | 0.85 | 0 | 0 | 0 | 0 | 154.95 | 24.39 | 0 | 0 | 0 | 0 | 0 | 0 | 438.8177 | 0 | 1 | 0.74 | 713.77 | 0 | 0 | 713.77 | 1746.4867 | 0 | 1 | 0.4 | 436.28 | 0 | 131.35 | 0 | 304.93 | 1067.5108 | 0 | 1 | 0.42
1992-07-12 | 1992 | 7 | 12 | 494.38 | 10.12 | 0 | 0 | 15.06 | 1271.2843 | 0 | 1 | 0.9 | 405.26 | 0 | 991.6096 | 0 | 1 | 0.67 | 205.6 | 0 | 0 | 0 | 0 | 503.0719 | 0 | 1 | 0.85 | 0 | 0 | 0 | 0 | 82.48 | 134.65 | 0 | 0 | 0 | 0 | 0 | 0 | 531.2841 | 0 | 1 | 0.74 | 1013.8 | 0 | 0 | 1013.8 | 2480.6145 | 0 | 1 | 0.4 | 125.02 | 0 | 125.02 | 0 | 0 | 305.9049 | 0 | 1 | 0.42
1992-07-13 | 1992 | 7 | 13 | 456.62 | 2.62 | 0 | 0 | 15.09 | 1160.6134 | 0 | 1 | 0.9 | 61.5 | 0 | 150.4812 | 0 | 1 | 0.67 | 85.03 | 0 | 0 | 0 | 0 | 208.0555 | 0 | 1 | 0.85 | 0 | 0 | 0 | 0 | 0 | 101 | 0 | 0 | 0 | 0 | 0 | 0 | 247.1316 | 0 | 1 | 0.74 | 891.15 | 0 | 0 | 891.15 | 2180.5086 | 0 | 1 | 0.4 | 180.44 | 0 | 120.19 | 0 | 60.25 | 441.5093 | 0 | 1 | 0.42
1992-07-14 | 1992 | 7 | 14 | 427.65 | 0 | 0 | 0 | 15.04 | 1083.1951 | 0 | 1 | 0.9 | 0 | 0 | 0 | 0 | 1 | 0.67 | 209.22 | 0 | 0 | 0 | 0 | 511.9295 | 0 | 1 | 0.85 | 0 | 0 | 0 | 0 | 107.5 | 301.07 | 0 | 0 | 0 | 0 | 0 | 0 | 999.7087 | 0 | 1 | 0.74 | 917.8 | 0 | 0 | 917.8 | 2245.7171 | 0 | 1 | 0.4 | 116.65 | 0 | 116.65 | 0 | 0 | 285.4248 | 0 | 1 | 0.42
1992-07-15 | 1992 | 7 | 15 | 394.88 | 0 | 0 | 0 | 15.01 | 1002.9385 | 0 | 1 | 0.9 | 0 | 0 | 0 | 0 | 1 | 0.67 | 0 | 0 | 0 | 0 | 0 | 0 | 0 | 1 | 0.85 | 0 | 0 | 0 | 0 | 193.59 | 0 | 0 | 0 | 0 | 0 | 0 | 0 | 473.6853 | 0 | 1 | 0.74 | 876.1 | 0 | 0 | 876.1 | 2143.6835 | 0 | 1 | 0.4 | 113.82 | 0 | 113.82 | 0 | 0 | 278.5002 | 0 | 1 | 0.42
1992-07-16 | 1992 | 7 | 16 | 367.36 | 0.09 | 0 | 0 | 14.91 | 935.5768 | 0 | 1 | 0.9 | 136.2 | 0 | 333.2607 | 0 | 1 | 0.67 | 40.45 | 0 | 0 | 0 | 0 | 98.975 | 0 | 1 | 0.85 | 0 | 0 | 0 | 0 | 72.76 | 0 | 0 | 0 | 0 | 0 | 0 | 0 | 178.0327 | 0 | 1 | 0.74 | 832.3 | 0 | 0 | 832.3 | 2036.5116 | 0 | 1 | 0.4 | 109.48 | 0 | 109.48 | 0 | 0 | 267.8809 | 0 | 1 | 0.42
1992-07-17 | 1992 | 7 | 17 | 324.27 | 0.24 | 0 | 0 | 14.5 | 829.5059 | 0 | 1 | 0.9 | 4.79 | 0 | 11.7204 | 0 | 1 | 0.67 | 0 | 0 | 0 | 0 | 0 | 0 | 0 | 1 | 0.85 | 0 | 0 | 0 | 0 | 0 | 0 | 0 | 0 | 0 | 0 | 0 | 0 | 0 | 0 | 1 | 0.74 | 767.3 | 0 | 0 | 767.3 | 1877.4665 | 0 | 1 | 0.4 | 105.36 | 0 | 105.36 | 0 | 0 | 257.7999 | 0 | 1 | 0.42
1992-07-18 | 1992 | 7 | 18 | 295.47 | 0 | 0 | 0 | 14.02 | 757.275 | 0 | 1 | 0.9 | 0 | 0 | 0 | 0 | 1 | 0.67 | 80.05 | 0 | 0 | 0 | 0 | 195.8702 | 0 | 1 | 0.85 | 0 | 0 | 0 | 0 | 1307.21 | 96.64 | 0 | 0 | 0 | 0 | 0 | 0 | 3435.0076 | 0 | 1 | 0.74 | 718.6 | 0 | 0 | 718.6 | 1758.305 | 0 | 1 | 0.4 | 105.15 | 0 | 105.15 | 0 | 0 | 257.2861 | 0 | 1 | 0.42
1992-07-19 | 1992 | 7 | 19 | 266.58 | 0.3 | 0 | 0 | 13.4 | 685.8026 | 0 | 1 | 0.9 | 84.85 | 0 | 207.6151 | 0 | 1 | 0.67 | 208.13 | 0 | 0 | 0 | 0 | 509.2625 | 0 | 1 | 0.85 | 0 | 0 | 0 | 0 | 181.08 | 259.92 | 0 | 0 | 0 | 0 | 0 | 0 | 1079.06 | 0 | 1 | 0.74 | 738.7 | 0 | 0 | 738.7 | 1807.4866 | 0 | 1 | 0.4 | 120.48 | 0 | 120.48 | 0 | 0 | 294.7962 | 0 | 1 | 0.42
1992-07-20 | 1992 | 7 | 20 | 248.39 | 1.71 | 0 | 0 | 12.93 | 643.5944 | 0 | 1 | 0.9 | 126.95 | 0 | 310.6274 | 0 | 1 | 0.67 | 129.05 | 0 | 0 | 0 | 0 | 315.7657 | 0 | 1 | 0.85 | 0 | 0 | 0 | 0 | 1469.01 | 130.25 | 0 | 0 | 0 | 0 | 0 | 0 | 3913.1461 | 0 | 1 | 0.74 | 717.1 | 0 | 0 | 717.1 | 1754.6347 | 0 | 1 | 0.4 | 129.18 | 0 | 117.22 | 11.96 | 0 | 316.0838 | 0 | 1 | 0.42
1992-07-21 | 1992 | 7 | 21 | 228.99 | 16.77 | 0 | 0 | 12.89 | 632.8772 | 0 | 1 | 0.9 | 859.15 | 0 | 2102.2095 | 0 | 1 | 0.67 | 297.52 | 0 | 0 | 0 | 0 | 727.9862 | 0 | 1 | 0.85 | 0 | 0 | 0 | 0 | 151.14 | 72.68 | 0 | 0 | 0 | 0 | 0 | 0 | 547.6535 | 0 | 1 | 0.74 | 709.6 | 0 | 0 | 709.6 | 1736.2833 | 0 | 1 | 0.4 | 112.78 | 0 | 112.78 | 0 | 0 | 275.9555 | 0 | 1 | 0.42
1992-07-22 | 1992 | 7 | 22 | 212.98 | 18.28 | 0 | 0 | 14.65 | 601.7044 | 0 | 1 | 0.9 | 469.86 | 0 | 1149.676 | 0 | 1 | 0.67 | 141.95 | 0 | 0 | 0 | 0 | 347.3301 | 0 | 1 | 0.85 | 0 | 0 | 0 | 0 | 120.59 | 27.72 | 0 | 0 | 0 | 0 | 0 | 0 | 362.892 | 0 | 1 | 0.74 | 745 | 0 | 0 | 745 | 1822.9018 | 0 | 1 | 0.4 | 108.91 | 0 | 108.91 | 0 | 0 | 266.4862 | 0 | 1 | 0.42
1992-07-23 | 1992 | 7 | 23 | 249.2 | 1.31 | 0 | 0 | 14.41 | 648.219 | 0 | 1 | 0.9 | 50.13 | 0 | 122.6605 | 0 | 1 | 0.67 | 13.12 | 0 | 0 | 0 | 0 | 32.1026 | 0 | 1 | 0.85 | 0 | 0 | 0 | 0 | 89.22 | 0 | 0 | 0 | 0 | 0 | 0 | 0 | 218.3078 | 0 | 1 | 0.74 | 719.9 | 0 | 0 | 719.9 | 1761.4859 | 0 | 1 | 0.4 | 104.77 | 0 | 104.77 | 0 | 0 | 256.3563 | 0 | 1 | 0.42
1992-07-24 | 1992 | 7 | 24 | 245.77 | 0.44 | 0 | 0 | 14.05 | 636.8167 | 0 | 1 | 0.9 | 57.6 | 0 | 140.9384 | 0 | 1 | 0.67 | 47.21 | 0 | 0 | 0 | 0 | 115.5157 | 0 | 1 | 0.85 | 0 | 0 | 0 | 0 | 6.26 | 42.08 | 0 | 0 | 0 | 0 | 0 | 0 | 118.2806 | 0 | 1 | 0.74 | 678.3 | 0 | 0 | 678.3 | 1659.697 | 0 | 1 | 0.4 | 103.38 | 0 | 103.38 | 0 | 0 | 252.9551 | 0 | 1 | 0.42
1992-07-25 | 1992 | 7 | 25 | 223.25 | 0.54 | 0 | 0 | 13.85 | 581.469 | 0 | 1 | 0.9 | 46.29 | 0 | 113.2646 | 0 | 1 | 0.67 | 13.02 | 0 | 0 | 0 | 0 | 31.858 | 0 | 1 | 0.85 | 0 | 0 | 0 | 0 | 0 | 0 | 0 | 0 | 0 | 0 | 0 | 0 | 0 | 0 | 1 | 0.74 | 651 | 0 | 0 | 651 | 1592.898 | 0 | 1 | 0.4 | 100.29 | 0 | 100.29 | 0 | 0 | 245.3944 | 0 | 1 | 0.42
1992-07-26 | 1992 | 7 | 26 | 204.22 | 0.82 | 0 | 0 | 13.11 | 533.7799 | 0 | 1 | 0.9 | 23.7 | 0 | 57.9903 | 0 | 1 | 0.67 | 7.89 | 0 | 0 | 0 | 0 | 19.3056 | 0 | 1 | 0.85 | 0 | 0 | 0 | 0 | 0 | 0 | 0 | 0 | 0 | 0 | 0 | 0 | 0 | 0 | 1 | 0.74 | 601.6 | 0 | 0 | 601.6 | 1472.0238 | 0 | 1 | 0.4 | 96.64 | 0 | 96.64 | 0 | 0 | 236.4634 | 0 | 1 | 0.42
1992-07-27 | 1992 | 7 | 27 | 183.51 | 0.03 | 0 | 0 | 12.77 | 480.3407 | 0 | 1 | 0.9 | 0.51 | 0 | 1.2479 | 0 | 1 | 0.67 | 0 | 0 | 0 | 0 | 0 | 0 | 0 | 1 | 0.85 | 0 | 0 | 0 | 0 | 0 | 0 | 0 | 0 | 0 | 0 | 0 | 0 | 0 | 0 | 1 | 0.74 | 550.7 | 0 | 0 | 550.7 | 1347.4792 | 0 | 1 | 0.4 | 93.44 | 0 | 93.44 | 0 | 0 | 228.6335 | 0 | 1 | 0.42
1992-07-28 | 1992 | 7 | 28 | 161.88 | 0 | 0 | 0 | 12.24 | 426.0452 | 0 | 1 | 0.9 | 0 | 0 | 0 | 0 | 1 | 0.67 | 0 | 0 | 0 | 0 | 0 | 0 | 0 | 1 | 0.85 | 0 | 0 | 0 | 0 | 0 | 0 | 0 | 0 | 0 | 0 | 0 | 0 | 0 | 0 | 1 | 0.74 | 507.3 | 0 | 0 | 507.3 | 1241.286 | 0 | 1 | 0.4 | 101.96 | 0 | 101.96 | 0 | 0 | 249.4806 | 0 | 1 | 0.42
1992-07-29 | 1992 | 7 | 29 | 144.17 | 0 | 0 | 0 | 11.71 | 381.4147 | 0 | 1 | 0.9 | 0 | 0 | 0 | 0 | 1 | 0.67 | 0 | 0 | 0 | 0 | 0 | 0 | 0 | 1 | 0.85 | 0 | 0 | 0 | 0 | 0 | 0 | 0 | 0 | 0 | 0 | 0 | 0 | 0 | 0 | 1 | 0.74 | 817.2 | 0 | 0 | 817.2 | 1999.5642 | 0 | 1 | 0.4 | 103.1 | 0 | 103.1 | 0 | 0 | 252.27 | 0 | 1 | 0.42
1992-07-30 | 1992 | 7 | 30 | 127.59 | 0 | 0 | 0 | 11.28 | 339.7938 | 0 | 1 | 0.9 | 0 | 0 | 0 | 0 | 1 | 0.67 | 0 | 0 | 0 | 0 | 0 | 0 | 0 | 1 | 0.85 | 0 | 0 | 0 | 0 | 0 | 0 | 0 | 0 | 0 | 0 | 0 | 0 | 0 | 0 | 1 | 0.74 | 834.6 | 0 | 0 | 834.6 | 2042.1393 | 0 | 1 | 0.4 | 131.35 | 0 | 100.52 | 30.83 | 0 | 321.3935 | 0 | 1 | 0.42
1992-07-31 | 1992 | 7 | 31 | 110.25 | 0 | 0 | 0 | 10.76 | 296.0931 | 0 | 1 | 0.9 | 0 | 0 | 0 | 0 | 1 | 0.67 | 0 | 0 | 0 | 0 | 0 | 0 | 0 | 1 | 0.85 | 0 | 0 | 0 | 0 | 0 | 0 | 0 | 0 | 0 | 0 | 0 | 0 | 0 | 0 | 1 | 0.74 | 778.8 | 0 | 0 | 778.8 | 1905.6052 | 0 | 1 | 0.4 | 100.82 | 0 | 99.6 | 1.22 | 0 | 246.6912 | 0 | 1 | 0.42
1992-08-01 | 1992 | 8 | 1 | 97.96 | 0 | 0 | 0 | 10.21 | 264.6755 | 0 | 1 | 0.9 | 0 | 0 | 0 | 0 | 1 | 0.67 | 0 | 0 | 0 | 0 | 0 | 0 | 0 | 1 | 0.85 | 0 | 0 | 0 | 0 | 0 | 0 | 0 | 0 | 0 | 0 | 0 | 0 | 0 | 0 | 1 | 0.74 | 735.4 | 0 | 0 | 735.4 | 1799.412 | 0 | 1 | 0.4 | 156.33 | 0 | 105.82 | 50.51 | 0 | 382.5157 | 0 | 1 | 0.42
1992-08-02 | 1992 | 8 | 2 | 88.02 | 0 | 0 | 0 | 9.74 | 239.2039 | 0 | 1 | 0.9 | 0 | 0 | 0 | 0 | 1 | 0.67 | 0 | 0 | 0 | 0 | 0 | 0 | 0 | 1 | 0.85 | 0 | 0 | 0 | 0 | 0 | 0 | 0 | 0 | 0 | 0 | 0 | 0 | 0 | 0 | 1 | 0.74 | 755.3 | 0 | 0 | 755.3 | 1848.1043 | 0 | 1 | 0.4 | 109.29 | 0 | 105.96 | 3.33 | 1.2434e-14 | 267.416 | 0 | 1 | 0.42
1992-08-03 | 1992 | 8 | 3 | 81.07 | 0 | 0 | 0 | 9.61 | 221.8802 | 0 | 1 | 0.9 | 0 | 0 | 0 | 0 | 1 | 0.67 | 800.76 | 0 | 0 | 0 | 0 | 1959.338 | 0 | 1 | 0.85 | 0 | 0 | 0 | 0 | 5.11 | 1152.32 | 0 | 0 | 0 | 0 | 0 | 0 | 2832.0553 | 0 | 1 | 0.74 | 776 | 0 | 0 | 776 | 1898.754 | 0 | 1 | 0.4 | 103.08 | 0 | 103.08 | 0 | 0 | 252.2211 | 0 | 1 | 0.42
1992-08-04 | 1992 | 8 | 4 | 74.7 | 3.66 | 0 | 0 | 9.28 | 214.4418 | 0 | 1 | 0.9 | 664.03 | 0 | 1624.7805 | 0 | 1 | 0.67 | 883.79 | 0 | 0 | 0 | 0 | 2162.4998 | 0 | 1 | 0.85 | 0 | 0 | 0 | 0 | 224.51 | 998.86 | 0 | 0 | 0 | 0 | 0 | 0 | 2993.4004 | 0 | 1 | 0.74 | 733.3 | 0 | 0 | 733.3 | 1794.2736 | 0 | 1 | 0.4 | 258.73 | 0 | 119.16 | 139.57 | 0 | 633.073 | 0 | 1 | 0.42
1992-08-05 | 1992 | 8 | 5 | 104.05 | 32.06 | 0 | 0 | 10.5 | 358.7324 | 0 | 1 | 0.9 | 878.72 | 0 | 2150.0943 | 0 | 1 | 0.67 | 238.87 | 0 | 0 | 0 | 0 | 584.4786 | 0 | 1 | 0.85 | 0 | 0 | 0 | 0 | 375.62 | 2.75 | 0 | 0 | 0 | 0 | 0 | 0 | 925.8139 | 0 | 1 | 0.74 | 993.4 | 0 | 0 | 993.4 | 2430.6988 | 0 | 1 | 0.4 | 114.97 | 0 | 114.97 | 0 | 0 | 281.3141 | 0 | 1 | 0.42
1992-08-06 | 1992 | 8 | 6 | 158.12 | 5.76 | 0 | 0 | 12.28 | 431.0367 | 0 | 1 | 0.9 | 196.16 | 0 | 479.9737 | 0 | 1 | 0.67 | 843.25 | 0 | 0 | 0 | 0 | 2063.3046 | 0 | 1 | 0.85 | 0 | 0 | 0 | 0 | 1596.12 | 1137.15 | 0 | 0 | 0 | 0 | 0 | 0 | 6687.8962 | 0 | 1 | 0.74 | 930.2 | 0 | 0 | 930.2 | 2276.058 | 0 | 1 | 0.4 | 265 | 0 | 117.28 | 147.72 | 0 | 648.4147 | 0 | 1 | 0.42
1992-08-07 | 1992 | 8 | 7 | 203.67 | 35.93 | 0 | 0 | 12.11 | 615.8961 | 0 | 1 | 0.9 | 1503.7 | 0 | 3679.3253 | 0 | 1 | 0.67 | 1321.6 | 0 | 0 | 0 | 0 | 3233.7543 | 0 | 1 | 0.85 | 0 | 0 | 0 | 0 | 419.63 | 1264.9 | 0 | 0 | 0 | 0 | 0 | 0 | 4121.7889 | 0 | 1 | 0.74 | 870.7 | 0 | 0 | 870.7 | 2130.4706 | 0 | 1 | 0.4 | 114.38 | 0 | 114.38 | 0 | 0 | 279.8705 | 0 | 1 | 0.42
1992-08-08 | 1992 | 8 | 8 | 187.8 | 50.06 | 0 | 0 | 12.25 | 611.9812 | 0 | 1 | 0.9 | 1165.68 | 0 | 2852.2418 | 0 | 1 | 0.67 | 924.18 | 0 | 0 | 0 | 0 | 2261.328 | 0 | 1 | 0.85 | 0 | 0 | 0 | 0 | 87.89 | 874 | 0 | 0 | 0 | 0 | 0 | 0 | 2353.5986 | 0 | 1 | 0.74 | 868.7 | 0 | 0 | 868.7 | 2125.5769 | 0 | 1 | 0.4 | 111.08 | 0 | 111.08 | 0 | 0 | 271.7959 | 0 | 1 | 0.42
1992-08-09 | 1992 | 8 | 9 | 185.87 | 33.74 | 0 | 0 | 11.94 | 566.5677 | 0 | 1 | 0.9 | 1310.08 | 0 | 3205.5666 | 0 | 1 | 0.67 | 1396.55 | 0 | 0 | 0 | 0 | 3417.1456 | 0 | 1 | 0.85 | 0 | 0 | 0 | 0 | 133.23 | 1476.15 | 0 | 0 | 0 | 0 | 0 | 0 | 3937.9082 | 0 | 1 | 0.74 | 850 | 0 | 0 | 850 | 2079.8208 | 0 | 1 | 0.4 | 107.65 | 0 | 107.65 | 0 | 0 | 263.4032 | 0 | 1 | 0.42
1992-08-10 | 1992 | 8 | 10 | 179.34 | 626.41 | 0 | 0 | 12.47 | 2002.06 | 0 | 1 | 0.9 | 1054.66 | 0 | 2580.5927 | 0 | 1 | 0.67 | 1393.66 | 0 | 0 | 0 | 0 | 3410.0742 | 0 | 1 | 0.85 | 0 | 0 | 0 | 0 | 1135.55 | 1246.7 | 0 | 0 | 0 | 0 | 0 | 0 | 5829.0036 | 0 | 1 | 0.74 | 838 | 0 | 0 | 838 | 2050.4586 | 0 | 1 | 0.4 | 260.35 | 0 | 107.66 | 152.69 | 0 | 637.0369 | 0 | 1 | 0.42
1992-08-11 | 1992 | 8 | 11 | 201.35 | 427.57 | 0 | 0 | 12.48 | 1569.4083 | 0 | 1 | 0.9 | 803.69 | 0 | 1966.5073 | 0 | 1 | 0.67 | 854.78 | 0 | 0 | 0 | 0 | 2091.5167 | 0 | 1 | 0.85 | 0 | 0 | 0 | 0 | 204.53 | 744.17 | 0 | 0 | 0 | 0 | 0 | 0 | 2321.3247 | 0 | 1 | 0.74 | 806.4 | 0 | 0 | 806.4 | 1973.1382 | 0 | 1 | 0.4 | 112.62 | 0 | 104.36 | 8.26 | 0 | 275.564 | 0 | 1 | 0.42
1992-08-12 | 1992 | 8 | 12 | 185.55 | 678.71 | 0 | 0 | 12.35 | 2144.9314 | 0 | 1 | 0.9 | 839.31 | 0 | 2053.664 | 0 | 1 | 0.67 | 1476.76 | 0 | 0 | 0 | 0 | 3613.4073 | 0 | 1 | 0.85 | 0 | 0 | 0 | 0 | 1247.21 | 1424.93 | 0 | 0 | 0 | 0 | 0 | 0 | 6538.3204 | 0 | 1 | 0.74 | 797.3 | 0 | 0 | 797.3 | 1950.8719 | 0 | 1 | 0.4 | 401.41 | 0 | 104.1 | 297.31 | 0 | 982.1893 | 0 | 1 | 0.42
1992-08-13 | 1992 | 8 | 13 | 180.11 | 616.75 | 0 | 0 | 12.25 | 1979.7692 | 0 | 1 | 0.9 | 889.75 | 0 | 2177.083 | 0 | 1 | 0.67 | 1232.62 | 0 | 0 | 0 | 0 | 3016.0338 | 0 | 1 | 0.85 | 0 | 0 | 0 | 0 | 502.6 | 1166.24 | 0 | 0 | 0 | 0 | 0 | 0 | 4083.3978 | 0 | 1 | 0.74 | 786.4 | 0 | 0 | 786.4 | 1924.2013 | 0 | 1 | 0.4 | 101.02 | 0 | 101.02 | 0 | 0 | 247.1806 | 0 | 1 | 0.42
1992-08-14 | 1992 | 8 | 14 | 187.77 | 528.06 | 0 | 0 | 12.63 | 1782.4309 | 0 | 1 | 0.9 | 860.65 | 0 | 2105.8797 | 0 | 1 | 0.67 | 820.18 | 0 | 0 | 0 | 0 | 2006.8558 | 0 | 1 | 0.85 | 0 | 0 | 0 | 0 | 1744.67 | 644.06 | 0 | 0 | 0 | 0 | 0 | 0 | 5844.8592 | 0 | 1 | 0.74 | 754.5 | 0 | 0 | 754.5 | 1846.1468 | 0 | 1 | 0.4 | 97.92 | 0 | 97.92 | 0 | 0 | 239.5954 | 0 | 1 | 0.42
1992-08-15 | 1992 | 8 | 15 | 199.22 | 20.42 | 0 | 0 | 12.34 | 567.6198 | 0 | 1 | 0.9 | 560.38 | 0 | 1371.1647 | 0 | 1 | 0.67 | 1042.57 | 0 | 0 | 0 | 0 | 2551.0103 | 0 | 1 | 0.85 | 0 | 0 | 0 | 0 | 440.26 | 1263.2 | 0 | 0 | 0 | 0 | 0 | 0 | 4168.1077 | 0 | 1 | 0.74 | 740 | 0 | 0 | 740 | 1810.6675 | 0 | 1 | 0.4 | 96.69 | 0 | 96.69 | 0 | 0 | 236.5857 | 0 | 1 | 0.42
1992-08-16 | 1992 | 8 | 16 | 204.89 | 476.23 | 0 | 0 | 27.13 | 1732.9801 | 0 | 1 | 0.9 | 1059.19 | 0 | 2591.6769 | 0 | 1 | 0.67 | 1439.53 | 0 | 0 | 0 | 0 | 3522.3111 | 0 | 1 | 0.85 | 0 | 0 | 0 | 0 | 877.94 | 1391.66 | 0 | 0 | 0 | 0 | 0 | 0 | 5553.3662 | 0 | 1 | 0.74 | 738.9 | 0 | 0 | 738.9 | 1807.976 | 0 | 1 | 0.4 | 95.08 | 0 | 95.08 | 0 | 0 | 232.6463 | 0 | 1 | 0.42
1992-08-17 | 1992 | 8 | 17 | 274.76 | 818.26 | 0 | 0 | 15 | 2711.1565 | 0 | 1 | 0.9 | 792.24 | 0 | 1938.4909 | 0 | 1 | 0.67 | 1267.01 | 0 | 0 | 0 | 0 | 3100.1809 | 0 | 1 | 0.85 | 0 | 0 | 0 | 0 | 1491.07 | 1156.68 | 0 | 0 | 0 | 0 | 0 | 0 | 6478.6418 | 0 | 1 | 0.74 | 727.2 | 0 | 0 | 727.2 | 1779.3479 | 0 | 1 | 0.4 | 608.03 | 0 | 108.03 | 750.14 | -250.14 | 1487.757 | 0 | 1 | 0.42
1992-08-18 | 1992 | 8 | 18 | 338.62 | 32.75 | 0 | 0 | 15 | 945.3887 | 0 | 1 | 0.9 | 676.32 | 0 | 1654.8522 | 0 | 1 | 0.67 | 259.94 | 0 | 0 | 0 | 0 | 636.0337 | 0 | 1 | 0.85 | 0 | 0 | 0 | 0 | 441.07 | 117.07 | 0 | 0 | 0 | 0 | 0 | 0 | 1365.6837 | 0 | 1 | 0.74 | 680.3 | 0 | 0 | 680.3 | 1664.5907 | 0 | 1 | 0.4 | 374.1 | 0 | 115.8 | 258.3 | 0 | 915.3658 | 0 | 1 | 0.42
1992-08-19 | 1992 | 8 | 19 | 306.9 | 3.56 | 0 | 0 | 14.5 | 795.1277 | 0 | 1 | 0.9 | 283.27 | 0 | 693.1186 | 0 | 1 | 0.67 | 168.87 | 0 | 0 | 0 | 0 | 413.1992 | 0 | 1 | 0.85 | 0 | 0 | 0 | 0 | 1917.41 | 117.18 | 0 | 0 | 0 | 0 | 0 | 0 | 4978.3325 | 0 | 1 | 0.74 | 641.4 | 0 | 0 | 641.4 | 1569.4083 | 0 | 1 | 0.4 | 186.45 | 0 | 112.45 | 74 | 0 | 456.2148 | 0 | 1 | 0.42
1992-08-20 | 1992 | 8 | 20 | 275.33 | 6.8 | 0 | 0 | 14.44 | 725.6617 | 0 | 1 | 0.9 | 304.57 | 0 | 745.2365 | 0 | 1 | 0.67 | 121.49 | 0 | 0 | 0 | 0 | 297.2676 | 0 | 1 | 0.85 | 0 | 0 | 0 | 0 | 281.03 | 51.57 | 0 | 0 | 0 | 0 | 0 | 0 | 813.8216 | 0 | 1 | 0.74 | 603.4 | 0 | 0 | 603.4 | 1476.4281 | 0 | 1 | 0.4 | 108.96 | 0 | 108.96 | 0 | 0 | 266.6086 | 0 | 1 | 0.42
1992-08-21 | 1992 | 8 | 21 | 264.18 | 23.65 | 0 | 0 | 14.24 | 739.1194 | 0 | 1 | 0.9 | 1025.69 | 0 | 2509.7075 | 0 | 1 | 0.67 | 1449.78 | 0 | 0 | 0 | 0 | 3547.3913 | 0 | 1 | 0.85 | 0 | 0 | 0 | 0 | 1748.48 | 1633.42 | 0 | 0 | 0 | 0 | 0 | 0 | 8274.9953 | 0 | 1 | 0.74 | 567.1 | 0 | 0 | 567.1 | 1387.6075 | 0 | 1 | 0.4 | 407.04 | 0 | 139.98 | 267.06 | 0 | 995.965 | 0 | 1 | 0.42
1992-08-22 | 1992 | 8 | 22 | 295.16 | 230.46 | 0 | 0 | 15.06 | 1322.9618 | 0 | 1 | 0.9 | 1503.27 | 0 | 3678.2732 | 0 | 1 | 0.67 | 2197.97 | 0 | 0 | 0 | 0 | 5378.0985 | 0 | 1 | 0.85 | 0 | 0 | 0 | 0 | 1699.07 | 2372.25 | 0 | 0 | 0 | 0 | 0 | 0 | 9961.9012 | 0 | 1 | 0.74 | 590.5 | 0 | 0 | 590.5 | 1444.8637 | 0 | 1 | 0.4 | 249.01 | 0 | 144.1 | 104.91 | 0 | 609.2896 | 0 | 1 | 0.42
1992-08-23 | 1992 | 8 | 23 | 354.68 | 963.62 | 0 | 0 | 15.07 | 3262.5537 | 0 | 1 | 0.9 | 564.23 | 0 | 1380.585 | 0 | 1 | 0.67 | 1238.6 | 0 | 0 | 0 | 0 | 3030.6659 | 0 | 1 | 0.85 | 0 | 0 | 0 | 0 | 2700.25 | 1168.14 | 0 | 0 | 0 | 0 | 0 | 0 | 9465.3623 | 0 | 1 | 0.74 | 596.3 | 0 | 0 | 596.3 | 1459.0555 | 0 | 1 | 0.4 | 239.7 | 0 | 155.81 | 83.89 | 0 | 586.5095 | 0 | 1 | 0.42
1992-08-24 | 1992 | 8 | 24 | 702.6 | 1406.65 | 0 | 0 | 24.91 | 5221.9651 | 0 | 1 | 0.9 | 579.78 | 0 | 1418.6335 | 0 | 1 | 0.67 | 3375 | 0 | 0 | 0 | 0 | 8258.112 | 0 | 1 | 0.85 | 0 | 0 | 0 | 0 | 3414.58 | 2775 | 0 | 0 | 0 | 0 | 0 | 0 | 15144.9614 | 0 | 1 | 0.74 | 580.9 | 0 | 0 | 580.9 | 1421.374 | 0 | 1 | 0.4 | 648.69 | 0 | 174.19 | 474.5 | 0 | 1587.2458 | 0 | 1 | 0.42
1992-08-25 | 1992 | 8 | 25 | 899.66 | 1104.16 | 0 | 0 | 15.61 | 4941.2383 | 0 | 1 | 0.9 | 897.29 | 0 | 2195.5322 | 0 | 1 | 0.67 | 3375 | 0 | 0 | 0 | 0 | 8258.112 | 0 | 1 | 0.85 | 0 | 0 | 0 | 0 | 2616.26 | 2339.77 | 0 | 0 | 0 | 0 | 0 | 0 | 12126.6521 | 0 | 1 | 0.74 | 928.6 | 0 | 0 | 928.6 | 2272.1431 | 0 | 1 | 0.4 | 162.3 | 0 | 162.3 | 0 | 0 | 397.1234 | 0 | 1 | 0.42
1992-08-26 | 1992 | 8 | 26 | 795.57 | 306.75 | 0 | 0 | 15.6 | 2735.3803 | 0 | 1 | 0.9 | 909.68 | 0 | 2225.8487 | 0 | 1 | 0.67 | 1831.13 | 0 | 0 | 0 | 0 | 4480.4968 | 0 | 1 | 0.85 | 0 | 0 | 0 | 0 | 110.74 | 2184.74 | 0 | 0 | 0 | 0 | 0 | 0 | 5616.6906 | 0 | 1 | 0.74 | 954.6 | 0 | 0 | 954.6 | 2335.7611 | 0 | 1 | 0.4 | 152.84 | 0 | 152.84 | 0 | 0 | 373.9762 | 0 | 1 | 0.42
1992-08-27 | 1992 | 8 | 27 | 676.57 | 527.23 | 0 | 0 | 15.59 | 2983.662 | 0 | 1 | 0.9 | 917.05 | 0 | 2243.882 | 0 | 1 | 0.67 | 866.45 | 0 | 0 | 0 | 0 | 2120.0714 | 0 | 1 | 0.85 | 0 | 0 | 0 | 0 | 812.66 | 688.79 | 0 | 0 | 0 | 0 | 0 | 0 | 3673.8199 | 0 | 1 | 0.74 | 908 | 0 | 0 | 908 | 2221.738 | 0 | 1 | 0.4 | 146.22 | 0 | 146.22 | 0 | 0 | 357.7781 | 0 | 1 | 0.42
1992-08-28 | 1992 | 8 | 28 | 617.94 | 19.96 | 0 | 0 | 15.47 | 1598.6971 | 0 | 1 | 0.9 | 544.63 | 0 | 1332.6268 | 0 | 1 | 0.67 | 260.12 | 0 | 0 | 0 | 0 | 636.4741 | 0 | 1 | 0.85 | 0 | 0 | 0 | 0 | 88.51 | 166.59 | 0 | 0 | 0 | 0 | 0 | 0 | 624.1909 | 0 | 1 | 0.74 | 851 | 0 | 0 | 851 | 2082.2676 | 0 | 1 | 0.4 | 358.84 | 0 | 180.43 | 178.41 | 0 | 878.0269 | 0 | 1 | 0.42
1992-08-29 | 1992 | 8 | 29 | 678.16 | 544.88 | 0 | 0 | 15.57 | 3030.6904 | 0 | 1 | 0.9 | 865.07 | 0 | 2116.6948 | 0 | 1 | 0.67 | 2415.11 | 0 | 0 | 0 | 0 | 5909.4071 | 0 | 1 | 0.85 | 0 | 0 | 0 | 0 | 2114.7 | 2775 | 0 | 0 | 0 | 0 | 0 | 0 | 11964.3527 | 0 | 1 | 0.74 | 830.3 | 0 | 0 | 830.3 | 2031.6179 | 0 | 1 | 0.4 | 689.35 | 0 | 189.35 | 562.59 | -62.59 | 1686.7347 | 0 | 1 | 0.42
1992-08-30 | 1992 | 8 | 30 | 990.18 | 1750 | 0 | 0 | 16.09 | 6744.1737 | 0 | 1 | 0.9 | 751.23 | 0 | 1838.1456 | 0 | 1 | 0.67 | 2584.31 | 0 | 0 | 0 | 0 | 6323.4138 | 0 | 1 | 0.85 | 0 | 0 | 0 | 0 | 3277.78 | 2642.93 | 0 | 0 | 0 | 0 | 0 | 0 | 14487.0774 | 0 | 1 | 0.74 | 1590.5 | 0 | 0 | 1590.5 | 3891.7117 | 0 | 1 | 0.4 | 397.78 | 0 | 196.22 | 201.56 | 0 | 973.3072 | 0 | 1 | 0.42
1992-08-31 | 1992 | 8 | 31 | 1075.43 | 1559.99 | 0 | 0 | 16.03 | 6487.6951 | 0 | 1 | 0.9 | 955.62 | 0 | 2338.2569 | 0 | 1 | 0.67 | 1399.02 | 0 | 0 | 0 | 0 | 3423.1893 | 0 | 1 | 0.85 | 0 | 0 | 0 | 0 | 519.8 | 1154.5 | 0 | 0 | 0 | 0 | 0 | 0 | 4096.7576 | 0 | 1 | 0.74 | 1397.8 | 0 | 0 | 1397.8 | 3420.2041 | 0 | 1 | 0.4 | 181.08 | 0 | 181.08 | 0 | 0 | 443.0752 | 0 | 1 | 0.42
1992-09-01 | 1992 | 9 | 1 | 826.28 | 910.03 | 0 | 0 | 15.89 | 4287.3671 | 0 | 1 | 0.9 | 863.3 | 0 | 2112.3639 | 0 | 1 | 0.67 | 536.89 | 0 | 0 | 0 | 0 | 1313.6882 | 0 | 1 | 0.85 | 0 | 0 | 0 | 0 | 1872.17 | 87.65 | 0 | 0 | 0 | 0 | 0 | 0 | 4795.3816 | 0 | 1 | 0.74 | 1244 | 0 | 0 | 1244 | 3043.8789 | 0 | 1 | 0.4 | 266.96 | 0 | 171.45 | 95.51 | 0 | 653.2105 | 0 | 1 | 0.42
1992-09-02 | 1992 | 9 | 2 | 899.19 | 358.33 | 0 | 0 | 15.75 | 3115.4982 | 0 | 1 | 0.9 | 854.95 | 0 | 2091.9327 | 0 | 1 | 0.67 | 339.81 | 0 | 0 | 0 | 0 | 831.4634 | 0 | 1 | 0.85 | 0 | 0 | 0 | 0 | 211.52 | 36.39 | 0 | 0 | 0 | 0 | 0 | 0 | 606.5981 | 0 | 1 | 0.74 | 1152.4 | 0 | 0 | 1152.4 | 2819.7476 | 0 | 1 | 0.4 | 170.76 | 0 | 164.66 | 6.1 | 0 | 417.8238 | 0 | 1 | 0.42
1992-09-03 | 1992 | 9 | 3 | 721.77 | 682.8 | 0 | 0 | 15.63 | 3475.0135 | 0 | 1 | 0.9 | 711.59 | 0 | 1741.1526 | 0 | 1 | 0.67 | 1763.06 | 0 | 0 | 0 | 0 | 4313.9398 | 0 | 1 | 0.85 | 0 | 0 | 0 | 0 | 2460.6 | 1987.23 | 0 | 0 | 0 | 0 | 0 | 0 | 10883.1639 | 0 | 1 | 0.74 | 1069.5 | 0 | 0 | 1069.5 | 2616.9039 | 0 | 1 | 0.4 | 189.88 | 0 | 165.6 | 24.28 | 0 | 464.6075 | 0 | 1 | 0.42
1992-09-04 | 1992 | 9 | 4 | 821.11 | 658.34 | 0 | 0 | 15.99 | 3659.1144 | 0 | 1 | 0.9 | 815.57 | 0 | 1995.5758 | 0 | 1 | 0.67 | 2224.22 | 0 | 0 | 0 | 0 | 5442.3283 | 0 | 1 | 0.85 | 0 | 0 | 0 | 0 | 2064.83 | 2549.29 | 0 | 0 | 0 | 0 | 0 | 0 | 11290.0503 | 0 | 1 | 0.74 | 675.36 | 0 | 0 | 675.36 | 1652.5033 | 0 | 1 | 0.4 | 488.19 | 0 | 156.85 | 0 | 331.34 | 1194.5267 | 0 | 1 | 0.42
1992-09-05 | 1992 | 9 | 5 | 752.12 | 364.03 | 0 | 0 | 16.01 | 2770.2234 | 0 | 1 | 0.9 | 928.1 | 0 | 2270.9196 | 0 | 1 | 0.67 | 1158.56 | 0 | 0 | 0 | 0 | 2834.8202 | 0 | 1 | 0.85 | 0 | 0 | 0 | 0 | 271.41 | 1144.83 | 0 | 0 | 0 | 0 | 0 | 0 | 3465.324 | 0 | 1 | 0.74 | 1008.5 | 0 | 0 | 1008.5 | 2467.6462 | 0 | 1 | 0.4 | 147.7 | 0 | 147.7 | 0 | 0 | 361.3994 | 0 | 1 | 0.42
1992-09-06 | 1992 | 9 | 6 | 682.58 | 559.93 | 0 | 0 | 15.85 | 3079.0156 | 0 | 1 | 0.9 | 908.44 | 0 | 2222.8146 | 0 | 1 | 0.67 | 398.37 | 0 | 0 | 0 | 0 | 974.7508 | 0 | 1 | 0.85 | 0 | 0 | 0 | 0 | 101.61 | 6.58 | 0 | 0 | 0 | 0 | 0 | 0 | 264.7245 | 0 | 1 | 0.74 | 863.76 | 0 | 0 | 863.76 | 2113.4894 | 0 | 1 | 0.4 | 218.27 | 0 | 139.83 | 0 | 78.44 | 534.0735 | 0 | 1 | 0.42
1992-09-07 | 1992 | 9 | 7 | 610.03 | 21.01 | 0 | 0 | 15.76 | 1582.6213 | 0 | 1 | 0.9 | 549.67 | 0 | 1344.9589 | 0 | 1 | 0.67 | 147.6 | 0 | 0 | 0 | 0 | 361.1548 | 0 | 1 | 0.85 | 0 | 0 | 0 | 0 | 84.64 | 1.35 | 0 | 0 | 0 | 0 | 0 | 0 | 210.4045 | 0 | 1 | 0.74 | 854.8 | 0 | 0 | 854.8 | 2091.5657 | 0 | 1 | 0.4 | 134.73 | 0 | 134.73 | 0 | 0 | 329.6638 | 0 | 1 | 0.42
1992-09-08 | 1992 | 9 | 8 | 552.77 | 18.08 | 0 | 0 | 15.58 | 1434.9051 | 0 | 1 | 0.9 | 852.79 | 0 | 2086.6475 | 0 | 1 | 0.67 | 767.36 | 0 | 0 | 0 | 0 | 1877.6133 | 0 | 1 | 0.85 | 0 | 0 | 0 | 0 | 354.95 | 726.22 | 0 | 0 | 0 | 0 | 0 | 0 | 2645.4587 | 0 | 1 | 0.74 | 790.2 | 0 | 0 | 790.2 | 1933.4993 | 0 | 1 | 0.4 | 136.64 | 0 | 129.32 | 7.32 | -7.1054e-15 | 334.3373 | 0 | 1 | 0.42
1992-09-09 | 1992 | 9 | 9 | 593 | 657.46 | 0 | 0 | 15.45 | 3097.4894 | 0 | 1 | 0.9 | 1150.17 | 0 | 2814.2912 | 0 | 1 | 0.67 | 1313.05 | 0 | 0 | 0 | 0 | 3212.8338 | 0 | 1 | 0.85 | 0 | 0 | 0 | 0 | 1043.55 | 1145.15 | 0 | 0 | 0 | 0 | 0 | 0 | 5355.4162 | 0 | 1 | 0.74 | 745.8 | 0 | 0 | 745.8 | 1824.8592 | 0 | 1 | 0.4 | 124.49 | 0 | 124.49 | 0 | 0 | 304.6081 | 0 | 1 | 0.42
1992-09-10 | 1992 | 9 | 10 | 515.66 | 667.02 | 0 | 0 | 50 | 3016.1806 | 0 | 1 | 0.9 | 571.93 | 0 | 1399.4258 | 0 | 1 | 0.67 | 1137.88 | 0 | 0 | 0 | 0 | 2784.2194 | 0 | 1 | 0.85 | 0 | 0 | 0 | 0 | 204.37 | 1168.19 | 0 | 0 | 0 | 0 | 0 | 0 | 3358.4457 | 0 | 1 | 0.74 | 707.4 | 0 | 0 | 707.4 | 1730.9003 | 0 | 1 | 0.4 | 119.02 | 0 | 119.02 | 0 | 0 | 291.2238 | 0 | 1 | 0.42
1992-09-11 | 1992 | 9 | 11 | 838.74 | 658 | 0 | 0 | 16.04 | 3701.5427 | 0 | 1 | 0.9 | 744.61 | 0 | 1821.9475 | 0 | 1 | 0.67 | 695.58 | 0 | 0 | 0 | 0 | 1701.9785 | 0 | 1 | 0.85 | 0 | 0 | 0 | 0 | 109.51 | 459.23 | 0 | 0 | 0 | 0 | 0 | 0 | 1391.6203 | 0 | 1 | 0.74 | 673.1 | 0 | 0 | 673.1 | 1646.9734 | 0 | 1 | 0.4 | 115.24 | 0 | 115.24 | 0 | 0 | 281.9748 | 0 | 1 | 0.42
1992-09-12 | 1992 | 9 | 12 | 575.04 | 692.54 | 0 | 0 | 16.01 | 3140.7496 | 0 | 1 | 0.9 | 890.45 | 0 | 2178.7958 | 0 | 1 | 0.67 | 729.18 | 0 | 0 | 0 | 0 | 1784.1926 | 0 | 1 | 0.85 | 0 | 0 | 0 | 0 | 225.22 | 412.14 | 0 | 0 | 0 | 0 | 0 | 0 | 1559.523 | 0 | 1 | 0.74 | 641.2 | 0 | 0 | 641.2 | 1568.9189 | 0 | 1 | 0.4 | 111.19 | 0 | 111.19 | 0 | 0 | 272.065 | 0 | 1 | 0.42
1992-09-13 | 1992 | 9 | 13 | 654.59 | 938.88 | 0 | 0 | 16.17 | 3938.5444 | 0 | 1 | 0.9 | 787.91 | 0 | 1927.896 | 0 | 1 | 0.67 | 941.95 | 0 | 0 | 0 | 0 | 2304.8085 | 0 | 1 | 0.85 | 0 | 0 | 0 | 0 | 433.05 | 608.23 | 0 | 0 | 0 | 0 | 0 | 0 | 2547.8539 | 0 | 1 | 0.74 | 599.2 | 0 | 0 | 599.2 | 1466.1513 | 0 | 1 | 0.4 | 108.96 | 0 | 108.96 | 0 | 0 | 266.6086 | 0 | 1 | 0.42
1992-09-14 | 1992 | 9 | 14 | 614.94 | 442.96 | 0 | 0 | 16.18 | 2628.1105 | 0 | 1 | 0.9 | 912.17 | 0 | 2231.9413 | 0 | 1 | 0.67 | 847.72 | 0 | 0 | 0 | 0 | 2074.242 | 0 | 1 | 0.85 | 0 | 0 | 0 | 0 | 86.63 | 703.92 | 0 | 0 | 0 | 0 | 0 | 0 | 1934.3557 | 0 | 1 | 0.74 | 563.5 | 0 | 0 | 563.5 | 1378.7988 | 0 | 1 | 0.4 | 105.67 | 0 | 105.67 | 0 | 0 | 258.5584 | 0 | 1 | 0.42
1992-09-15 | 1992 | 9 | 15 | 617.84 | 15.16 | 0 | 0 | 16.06 | 1588.1512 | 0 | 1 | 0.9 | 448.26 | 0 | 1096.8241 | 0 | 1 | 0.67 | 130.22 | 0 | 0 | 0 | 0 | 318.6285 | 0 | 1 | 0.85 | 0 | 0 | 0 | 0 | 76.46 | 15.04 | 0 | 0 | 0 | 0 | 0 | 0 | 223.8866 | 0 | 1 | 0.74 | 525.2 | 0 | 0 | 525.2 | 1285.0846 | 0 | 1 | 0.4 | 102.96 | 0 | 102.96 | 0 | 0 | 251.9275 | 0 | 1 | 0.42
1992-09-16 | 1992 | 9 | 16 | 576.2 | 2.31 | 0 | 0 | 15.86 | 1454.333 | 0 | 1 | 0.9 | 92.09 | 0 | 225.3302 | 0 | 1 | 0.67 | 58.51 | 0 | 0 | 0 | 0 | 143.1651 | 0 | 1 | 0.85 | 0 | 0 | 0 | 0 | 59.48 | 49.49 | 0 | 0 | 0 | 0 | 0 | 0 | 266.633 | 0 | 1 | 0.74 | 559.2 | 0 | 0 | 559.2 | 1368.2774 | 0 | 1 | 0.4 | 100.21 | 0 | 100.21 | 0 | 0 | 245.1986 | 0 | 1 | 0.42
1992-09-17 | 1992 | 9 | 17 | 549.99 | 5.61 | 0 | 0 | 15.71 | 1397.9087 | 0 | 1 | 0.9 | 409.11 | 0 | 1001.03 | 0 | 1 | 0.67 | 540.6 | 0 | 0 | 0 | 0 | 1322.766 | 0 | 1 | 0.85 | 0 | 0 | 0 | 0 | 439.75 | 615.14 | 0 | 0 | 0 | 0 | 0 | 0 | 2581.1555 | 0 | 1 | 0.74 | 533.6 | 0 | 0 | 533.6 | 1305.6381 | 0 | 1 | 0.4 | 97.82 | 0 | 97.82 | 0 | 0 | 239.3507 | 0 | 1 | 0.42
1992-09-18 | 1992 | 9 | 18 | 562.07 | 47.97 | 0 | 0 | 15.71 | 1531.1151 | 0 | 1 | 0.9 | 1628.24 | 0 | 3984.0558 | 0 | 1 | 0.67 | 1226.35 | 0 | 0 | 0 | 0 | 3000.692 | 0 | 1 | 0.85 | 0 | 0 | 0 | 0 | 465.04 | 1040.75 | 0 | 0 | 0 | 0 | 0 | 0 | 3684.4392 | 0 | 1 | 0.74 | 744 | 0 | 0 | 744 | 1820.4549 | 0 | 1 | 0.4 | 96.95 | 0 | 96.95 | 0 | 0 | 237.2219 | 0 | 1 | 0.42
1992-09-19 | 1992 | 9 | 19 | 515.79 | 30.85 | 0 | 0 | 15.68 | 1375.9116 | 0 | 1 | 0.9 | 718.8 | 0 | 1758.7943 | 0 | 1 | 0.67 | 318.26 | 0 | 0 | 0 | 0 | 778.7338 | 0 | 1 | 0.85 | 0 | 0 | 0 | 0 | 240.15 | 175.07 | 0 | 0 | 0 | 0 | 0 | 0 | 1015.9802 | 0 | 1 | 0.74 | 633 | 0 | 0 | 633 | 1548.8548 | 0 | 1 | 0.4 | 95.38 | 0 | 95.38 | 0 | 0 | 233.3804 | 0 | 1 | 0.42
1992-09-20 | 1992 | 9 | 20 | 503.21 | 7.13 | 0 | 0 | 15.52 | 1286.6995 | 0 | 1 | 0.9 | 404.51 | 0 | 989.7745 | 0 | 1 | 0.67 | 465.42 | 0 | 0 | 0 | 0 | 1138.812 | 0 | 1 | 0.85 | 0 | 0 | 0 | 0 | 306.27 | 458.68 | 0 | 0 | 0 | 0 | 0 | 0 | 1871.7164 | 0 | 1 | 0.74 | 587 | 0 | 0 | 587 | 1436.2998 | 0 | 1 | 0.4 | 93.13 | 0 | 93.13 | 0 | 0 | 227.875 | 0 | 1 | 0.42
1992-09-21 | 1992 | 9 | 21 | 458.22 | 4.25 | 0 | 0 | 15.48 | 1169.471 | 0 | 1 | 0.9 | 110.48 | 0 | 270.3278 | 0 | 1 | 0.67 | 382.14 | 0 | 0 | 0 | 0 | 935.0385 | 0 | 1 | 0.85 | 0 | 0 | 0 | 0 | 75.72 | 510.87 | 0 | 0 | 0 | 0 | 0 | 0 | 1435.2966 | 0 | 1 | 0.74 | 559.4 | 0 | 0 | 559.4 | 1368.7668 | 0 | 1 | 0.4 | 91.54 | 0 | 91.54 | 0 | 0 | 223.9845 | 0 | 1 | 0.42
1992-09-22 | 1992 | 9 | 22 | 435.54 | 3.56 | 0 | 0 | 15.91 | 1113.3403 | 0 | 1 | 0.9 | 307.48 | 0 | 752.3568 | 0 | 1 | 0.67 | 544.41 | 0 | 0 | 0 | 0 | 1332.0885 | 0 | 1 | 0.85 | 0 | 0 | 0 | 0 | 336.91 | 659.32 | 0 | 0 | 0 | 0 | 0 | 0 | 2437.6234 | 0 | 1 | 0.74 | 523.8 | 0 | 0 | 523.8 | 1281.659 | 0 | 1 | 0.4 | 88.98 | 0 | 88.98 | 0 | 0 | 217.7205 | 0 | 1 | 0.42
1992-09-23 | 1992 | 9 | 23 | 504 | 21.64 | 0 | 0 | 15.79 | 1324.7969 | 0 | 1 | 0.9 | 891.87 | 0 | 2182.2703 | 0 | 1 | 0.67 | 1258.05 | 0 | 0 | 0 | 0 | 3078.2571 | 0 | 1 | 0.85 | 0 | 0 | 0 | 0 | 1222.69 | 1400.36 | 0 | 0 | 0 | 0 | 0 | 0 | 6418.2046 | 0 | 1 | 0.74 | 477.8 | 0 | 0 | 477.8 | 1169.104 | 0 | 1 | 0.4 | 102.7 | 0 | 102.7 | 0 | 0 | 251.2913 | 0 | 1 | 0.42
1992-09-24 | 1992 | 9 | 24 | 452.13 | 23.69 | 0 | 0 | 16.25 | 1204.0205 | 0 | 1 | 0.9 | 721.99 | 0 | 1766.5998 | 0 | 1 | 0.67 | 954.37 | 0 | 0 | 0 | 0 | 2335.1983 | 0 | 1 | 0.85 | 0 | 0 | 0 | 0 | 2381.35 | 1087.16 | 0 | 0 | 0 | 0 | 0 | 0 | 8486.9168 | 0 | 1 | 0.74 | 541 | 0 | 0 | 541 | 1323.7448 | 0 | 1 | 0.4 | 121.2 | 0 | 107.83 | 13.37 | 0 | 296.558 | 0 | 1 | 0.42
1992-09-25 | 1992 | 9 | 25 | 614.91 | 5.79 | 0 | 0 | 16.25 | 1558.5198 | 0 | 1 | 0.9 | 195.52 | 0 | 478.4077 | 0 | 1 | 0.67 | 68.47 | 0 | 0 | 0 | 0 | 167.5357 | 0 | 1 | 0.85 | 0 | 0 | 0 | 0 | 107.92 | 23.78 | 0 | 0 | 0 | 0 | 0 | 0 | 322.2499 | 0 | 1 | 0.74 | 504.7 | 0 | 0 | 504.7 | 1234.9242 | 0 | 1 | 0.4 | 104.59 | 0 | 104.59 | 0 | 0 | 255.9158 | 0 | 1 | 0.42
1992-09-26 | 1992 | 9 | 26 | 492.24 | 1.27 | 0 | 0 | 16.04 | 1246.7914 | 0 | 1 | 0.9 | 83.35 | 0 | 203.9448 | 0 | 1 | 0.67 | 28.98 | 0 | 0 | 0 | 0 | 70.9097 | 0 | 1 | 0.85 | 0 | 0 | 0 | 0 | 71.25 | 9.9 | 0 | 0 | 0 | 0 | 0 | 0 | 198.5617 | 0 | 1 | 0.74 | 450.3 | 0 | 0 | 450.3 | 1101.8157 | 0 | 1 | 0.4 | 101 | 0 | 101 | 0 | 0 | 247.1316 | 0 | 1 | 0.42
1992-09-27 | 1992 | 9 | 27 | 459.19 | 5.72 | 0 | 0 | 16 | 1176.7137 | 0 | 1 | 0.9 | 404.37 | 0 | 989.4319 | 0 | 1 | 0.67 | 115.43 | 0 | 0 | 0 | 0 | 282.4397 | 0 | 1 | 0.85 | 0 | 0 | 0 | 0 | 67 | 4.25 | 0 | 0 | 0 | 0 | 0 | 0 | 174.3379 | 0 | 1 | 0.74 | 463.1 | 0 | 0 | 463.1 | 1133.1353 | 0 | 1 | 0.4 | 99.63 | 0 | 99.63 | 0 | 0 | 243.7795 | 0 | 1 | 0.42
1992-09-28 | 1992 | 9 | 28 | 698.05 | 44.14 | 0 | 0 | 50 | 1938.3685 | 0 | 1 | 0.9 | 1530.33 | 0 | 3744.4849 | 0 | 1 | 0.67 | 1677.84 | 0 | 0 | 0 | 0 | 4105.4194 | 0 | 1 | 0.85 | 0 | 0 | 0 | 0 | 1559.83 | 1489.31 | 0 | 0 | 0 | 0 | 0 | 0 | 7460.7821 | 0 | 1 | 0.74 | 417 | 0 | 0 | 417 | 1020.3356 | 0 | 1 | 0.4 | 98.77 | 0 | 98.77 | 0 | 0 | 241.6752 | 0 | 1 | 0.42
1992-09-29 | 1992 | 9 | 29 | 898.81 | 1750 | 0 | 0 | 17.64 | 6524.3978 | 0 | 1 | 0.9 | 1219.04 | 0 | 2982.8056 | 0 | 1 | 0.67 | 3294.94 | 0 | 0 | 0 | 0 | 8062.2173 | 0 | 1 | 0.85 | 0 | 0 | 0 | 0 | 1963.28 | 2775 | 0 | 0 | 0 | 0 | 0 | 0 | 11593.8509 | 0 | 1 | 0.74 | 411.4 | 0 | 0 | 411.4 | 1006.6333 | 0 | 1 | 0.4 | 116.57 | 0 | 98.61 | 17.96 | 0 | 285.2291 | 0 | 1 | 0.42
1992-09-30 | 1992 | 9 | 30 | 1171.76 | 1750 | 0 | 0 | 17.27 | 7191.3597 | 0 | 1 | 0.9 | 729.24 | 0 | 1784.3394 | 0 | 1 | 0.67 | 1866.65 | 0 | 0 | 0 | 0 | 4567.4088 | 0 | 1 | 0.85 | 0 | 0 | 0 | 0 | 1299.86 | 1473.91 | 0 | 0 | 0 | 0 | 0 | 0 | 6786.9936 | 0 | 1 | 0.74 | 382.9 | 0 | 0 | 382.9 | 936.8981 | 0 | 1 | 0.4 | 97.4 | 0 | 97.4 | 0 | 0 | 238.323 | 0 | 1 | 0.42
1992-10-01 | 1992 | 10 | 1 | 1125.66 | 1750 | 0 | 0 | 17.08 | 7078.0951 | 0 | 1 | 0.9 | 867.9 | 0 | 2123.6194 | 0 | 1 | 0.67 | 1498.74 | 0 | 0 | 0 | 0 | 3667.189 | 0 | 1 | 0.85 | 0 | 0 | 0 | 0 | 219.31 | 1228.84 | 0 | 0 | 0 | 0 | 0 | 0 | 3543.4029 | 0 | 1 | 0.74 | 441.8 | 0 | 0 | 441.8 | 1081.0174 | 0 | 1 | 0.4 | 94.95 | 0 | 94.95 | 0 | 0 | 232.3282 | 0 | 1 | 0.42
1992-10-02 | 1992 | 10 | 2 | 1151.69 | 1750 | 0 | 0 | 0 | 7099.9944 | 0 | 1 | 0.9 | 890.49 | 0 | 2178.8937 | 0 | 1 | 0.67 | 1387.2 | 0 | 0 | 0 | 0 | 3394.2675 | 0 | 1 | 0.85 | 0 | 0 | 0 | 0 | 111.13 | 1131.72 | 0 | 0 | 0 | 0 | 0 | 0 | 3041.065 | 0 | 1 | 0.74 | 364.1 | 0 | 0 | 364.1 | 890.8974 | 0 | 1 | 0.4 | 96.19 | 0 | 95.1 | 1.09 | 3.3307e-15 | 235.3623 | 0 | 1 | 0.42
1992-10-03 | 1992 | 10 | 3 | 907.43 | 1424.09 | 0 | 0 | 0 | 5704.875 | 0 | 1 | 0.9 | 890.19 | 0 | 2178.1596 | 0 | 1 | 0.67 | 685.81 | 0 | 0 | 0 | 0 | 1678.0728 | 0 | 1 | 0.85 | 0 | 0 | 0 | 0 | 538.4 | 215.31 | 0 | 0 | 0 | 0 | 0 | 0 | 1844.2138 | 0 | 1 | 0.74 | 463.3 | 0 | 0 | 463.3 | 1133.6247 | 0 | 1 | 0.4 | 97.32 | 0 | 92.05 | 5.27 | 0 | 238.1272 | 0 | 1 | 0.42
1992-10-04 | 1992 | 10 | 4 | 979.94 | 531.26 | 0 | 0 | 0 | 3697.6767 | 0 | 1 | 0.9 | 889.27 | 0 | 2175.9085 | 0 | 1 | 0.67 | 483.02 | 0 | 0 | 0 | 0 | 1181.8765 | 0 | 1 | 0.85 | 0 | 0 | 0 | 0 | 414.09 | 167.31 | 0 | 0 | 0 | 0 | 0 | 0 | 1422.5974 | 0 | 1 | 0.74 | 353.5 | 0 | 0 | 353.5 | 864.9608 | 0 | 1 | 0.4 | 151.21 | 0 | 93.17 | 58.04 | 0 | 369.9879 | 0 | 1 | 0.42
1992-10-05 | 1992 | 10 | 5 | 820.58 | 462.75 | 0 | 0 | 0 | 3140.1134 | 0 | 1 | 0.9 | 893.65 | 0 | 2186.6257 | 0 | 1 | 0.67 | 418.77 | 0 | 0 | 0 | 0 | 1024.6665 | 0 | 1 | 0.85 | 0 | 0 | 0 | 0 | 191.49 | 76.33 | 0 | 0 | 0 | 0 | 0 | 0 | 655.3148 | 0 | 1 | 0.74 | 349.2 | 0 | 0 | 349.2 | 854.4393 | 0 | 1 | 0.4 | 89.43 | 0 | 89.43 | 0 | 0 | 218.8216 | 0 | 1 | 0.42
1992-10-06 | 1992 | 10 | 6 | 1273.98 | 468.05 | 0 | 0 | 0 | 4262.4826 | 0 | 1 | 0.9 | 915.64 | 0 | 2240.4319 | 0 | 1 | 0.67 | 407.1 | 0 | 0 | 0 | 0 | 996.1118 | 0 | 1 | 0.85 | 0 | 0 | 0 | 0 | 52.83 | 55.45 | 0 | 0 | 0 | 0 | 0 | 0 | 264.9447 | 0 | 1 | 0.74 | 324.4 | 0 | 0 | 324.4 | 793.7575 | 0 | 1 | 0.4 | 85.66 | 0 | 85.66 | 0 | 0 | 209.597 | 0 | 1 | 0.42
1992-10-07 | 1992 | 10 | 7 | 1150.99 | 19.59 | 0 | 0 | 0 | 2864.2313 | 0 | 1 | 0.9 | 590.71 | 0 | 1445.3776 | 0 | 1 | 0.67 | 161.02 | 0 | 0 | 0 | 0 | 393.9915 | 0 | 1 | 0.85 | 0 | 0 | 0 | 0 | 49.41 | 2.64 | 0 | 0 | 0 | 0 | 0 | 0 | 127.3584 | 0 | 1 | 0.74 | 199.6 | 0 | 0 | 199.6 | 488.3909 | 0 | 1 | 0.4 | 82.46 | 0 | 82.46 | 0 | 0 | 201.7671 | 0 | 1 | 0.42
1992-10-08 | 1992 | 10 | 8 | 1143.54 | 8.86 | 0 | 0 | 0 | 2819.7476 | 0 | 1 | 0.9 | 403.08 | 0 | 986.2755 | 0 | 1 | 0.67 | 112.73 | 0 | 0 | 0 | 0 | 275.8332 | 0 | 1 | 0.85 | 0 | 0 | 0 | 0 | 48.8 | 2.89 | 0 | 0 | 0 | 0 | 0 | 0 | 126.4776 | 0 | 1 | 0.74 | 206.2 | 0 | 0 | 206.2 | 504.5401 | 0 | 1 | 0.4 | 79.28 | 0 | 79.28 | 0 | 0 | 193.9861 | 0 | 1 | 0.42
1992-10-09 | 1992 | 10 | 9 | 917.07 | 3.52 | 0 | 0 | 0 | 2252.5438 | 0 | 1 | 0.9 | 99.58 | 0 | 243.6571 | 0 | 1 | 0.67 | 26.63 | 0 | 0 | 0 | 0 | 65.1596 | 0 | 1 | 0.85 | 0 | 0 | 0 | 0 | 41.48 | 2.01 | 0 | 0 | 0 | 0 | 0 | 0 | 106.4134 | 0 | 1 | 0.74 | 202 | 0 | 0 | 202 | 494.2633 | 0 | 1 | 0.4 | 76.16 | 0 | 76.16 | 0 | 0 | 186.3519 | 0 | 1 | 0.42
1992-10-10 | 1992 | 10 | 10 | 841.09 | 0.62 | 0 | 0 | 15.62 | 2097.7562 | 0 | 1 | 0.9 | 71.05 | 0 | 173.8486 | 0 | 1 | 0.67 | 21.61 | 0 | 0 | 0 | 0 | 52.8764 | 0 | 1 | 0.85 | 0 | 0 | 0 | 0 | 36.38 | 2.22 | 0 | 0 | 0 | 0 | 0 | 0 | 94.4483 | 0 | 1 | 0.74 | 190.5 | 0 | 0 | 190.5 | 466.1245 | 0 | 1 | 0.4 | 73.31 | 0 | 73.31 | 0 | 0 | 179.3784 | 0 | 1 | 0.42
1992-10-11 | 1992 | 10 | 11 | 647.28 | 1.96 | 0 | 0 | 15.55 | 1626.6401 | 0 | 1 | 0.9 | 166.33 | 0 | 406.9842 | 0 | 1 | 0.67 | 44.58 | 0 | 0 | 0 | 0 | 109.0805 | 0 | 1 | 0.85 | 0 | 0 | 0 | 0 | 30.31 | 0 | 0 | 0 | 0 | 0 | 0 | 0 | 74.164 | 0 | 1 | 0.74 | 174.1 | 0 | 0 | 174.1 | 425.9962 | 0 | 1 | 0.4 | 70.73 | 0 | 70.73 | 0 | 0 | 173.0656 | 0 | 1 | 0.42
1992-10-12 | 1992 | 10 | 12 | 665.2 | 4.41 | 0 | 0 | 15.51 | 1676.3845 | 0 | 1 | 0.9 | 259.87 | 0 | 635.8624 | 0 | 1 | 0.67 | 69.8 | 0 | 0 | 0 | 0 | 170.79 | 0 | 1 | 0.85 | 0 | 0 | 0 | 0 | 0 | 0 | 0 | 0 | 0 | 0 | 0 | 0 | 0 | 0 | 1 | 0.74 | 165.5 | 0 | 0 | 165.5 | 404.9533 | 0 | 1 | 0.4 | 68.7 | 0 | 68.7 | 0 | 0 | 168.0985 | 0 | 1 | 0.42
1992-10-13 | 1992 | 10 | 13 | 510.97 | 2.29 | 0 | 0 | 15.51 | 1293.8198 | 0 | 1 | 0.9 | 74.76 | 0 | 182.9264 | 0 | 1 | 0.67 | 19.08 | 0 | 0 | 0 | 0 | 46.6859 | 0 | 1 | 0.85 | 0 | 0 | 0 | 0 | 0 | 0 | 0 | 0 | 0 | 0 | 0 | 0 | 0 | 0 | 1 | 0.74 | 156.5 | 0 | 0 | 156.5 | 382.9317 | 0 | 1 | 0.4 | 66.3 | 0 | 66.3 | 0 | 0 | 162.226 | 0 | 1 | 0.42
1992-10-14 | 1992 | 10 | 14 | 520.89 | 0.49 | 0 | 0 | 15.41 | 1313.4435 | 0 | 1 | 0.9 | 58.2 | 0 | 142.4066 | 0 | 1 | 0.67 | 16.45 | 0 | 0 | 0 | 0 | 40.2506 | 0 | 1 | 0.85 | 0 | 0 | 0 | 0 | 0 | 0 | 0 | 0 | 0 | 0 | 0 | 0 | 0 | 0 | 1 | 0.74 | 146.6 | 0 | 0 | 146.6 | 358.7079 | 0 | 1 | 0.4 | 64.03 | 0 | 64.03 | 0 | 0 | 156.6717 | 0 | 1 | 0.42
1992-10-15 | 1992 | 10 | 15 | 324.14 | 0.67 | 0 | 0 | 15.3 | 832.1975 | 0 | 1 | 0.9 | 60.99 | 0 | 149.2333 | 0 | 1 | 0.67 | 16.97 | 0 | 0 | 0 | 0 | 41.523 | 0 | 1 | 0.85 | 0 | 0 | 0 | 0 | 0 | 0 | 0 | 0 | 0 | 0 | 0 | 0 | 0 | 0 | 1 | 0.74 | 137.2 | 0 | 0 | 137.2 | 335.7075 | 0 | 1 | 0.4 | 61.99 | 0 | 61.99 | 0 | 0 | 151.6801 | 0 | 1 | 0.42
1992-10-16 | 1992 | 10 | 16 | 347.93 | 0.95 | 0 | 0 | 15.26 | 890.9952 | 0 | 1 | 0.9 | 15.02 | 0 | 36.7517 | 0 | 1 | 0.67 | 5.22 | 0 | 0 | 0 | 0 | 12.7725 | 0 | 1 | 0.85 | 0 | 0 | 0 | 0 | 0 | 0 | 0 | 0 | 0 | 0 | 0 | 0 | 0 | 0 | 1 | 0.74 | 130.4 | 0 | 0 | 130.4 | 319.069 | 0 | 1 | 0.4 | 60.22 | 0 | 60.22 | 0 | 0 | 147.3492 | 0 | 1 | 0.42
1992-10-17 | 1992 | 10 | 17 | 239.51 | 0.06 | 0 | 0 | 15.17 | 623.3101 | 0 | 1 | 0.9 | 1.27 | 0 | 3.1075 | 0 | 1 | 0.67 | 0 | 0 | 0 | 0 | 0 | 0 | 0 | 1 | 0.85 | 0 | 0 | 0 | 0 | 0 | 0 | 0 | 0 | 0 | 0 | 0 | 0 | 0 | 0 | 1 | 0.74 | 129.3 | 0 | 0 | 129.3 | 316.3774 | 0 | 1 | 0.4 | 58.57 | 0 | 58.57 | 0 | 0 | 143.3119 | 0 | 1 | 0.42
1992-10-18 | 1992 | 10 | 18 | 218.49 | 0 | 0 | 0 | 15.11 | 571.5837 | 0 | 1 | 0.9 | 0 | 0 | 0 | 0 | 1 | 0.67 | 0 | 0 | 0 | 0 | 0 | 0 | 0 | 1 | 0.85 | 0 | 0 | 0 | 0 | 0 | 0 | 0 | 0 | 0 | 0 | 0 | 0 | 0 | 0 | 1 | 0.74 | 126.4 | 0 | 0 | 126.4 | 309.2816 | 0 | 1 | 0.4 | 57.11 | 0 | 57.11 | 0 | 0 | 139.7395 | 0 | 1 | 0.42
1992-10-19 | 1992 | 10 | 19 | 190.07 | 0 | 0 | 0 | 15.06 | 501.9219 | 0 | 1 | 0.9 | 0 | 0 | 0 | 0 | 1 | 0.67 | 0 | 0 | 0 | 0 | 0 | 0 | 0 | 1 | 0.85 | 0 | 0 | 0 | 0 | 0 | 0 | 0 | 0 | 0 | 0 | 0 | 0 | 0 | 0 | 1 | 0.74 | 120.2 | 0 | 0 | 120.2 | 294.1111 | 0 | 1 | 0.4 | 55.68 | 0 | 55.68 | 0 | 0 | 136.2405 | 0 | 1 | 0.42
1992-10-20 | 1992 | 10 | 20 | 164.48 | 0 | 0 | 0 | 15.03 | 439.2337 | 0 | 1 | 0.9 | 0 | 0 | 0 | 0 | 1 | 0.67 | 0 | 0 | 0 | 0 | 0 | 0 | 0 | 1 | 0.85 | 0 | 0 | 0 | 0 | 0 | 0 | 0 | 0 | 0 | 0 | 0 | 0 | 0 | 0 | 1 | 0.74 | 112.9 | 0 | 0 | 112.9 | 276.2491 | 0 | 1 | 0.4 | 54.18 | 0 | 54.18 | 0 | 0 | 132.5702 | 0 | 1 | 0.42
1992-10-21 | 1992 | 10 | 21 | 149.47 | 0 | 0 | 0 | 15.01 | 402.4576 | 0 | 1 | 0.9 | 0 | 0 | 0 | 0 | 1 | 0.67 | 0 | 0 | 0 | 0 | 0 | 0 | 0 | 1 | 0.85 | 0 | 0 | 0 | 0 | 0 | 0 | 0 | 0 | 0 | 0 | 0 | 0 | 0 | 0 | 1 | 0.74 | 104.4 | 0 | 0 | 104.4 | 255.4509 | 0 | 1 | 0.4 | 52.85 | 0 | 52.85 | 0 | 0 | 129.3159 | 0 | 1 | 0.42
1992-10-22 | 1992 | 10 | 22 | 133.68 | 0 | 0 | 0 | 14.98 | 363.7484 | 0 | 1 | 0.9 | 0 | 0 | 0 | 0 | 1 | 0.67 | 0 | 0 | 0 | 0 | 0 | 0 | 0 | 1 | 0.85 | 0 | 0 | 0 | 0 | 0 | 0 | 0 | 0 | 0 | 0 | 0 | 0 | 0 | 0 | 1 | 0.74 | 99.7 | 0 | 0 | 99.7 | 243.9507 | 0 | 1 | 0.4 | 51.64 | 0 | 51.64 | 0 | 0 | 126.3552 | 0 | 1 | 0.42
1992-10-23 | 1992 | 10 | 23 | 123.3 | 0 | 0 | 0 | 14.77 | 337.8363 | 0 | 1 | 0.9 | 0 | 0 | 0 | 0 | 1 | 0.67 | 5.44 | 0 | 0 | 0 | 0 | 13.3109 | 0 | 1 | 0.85 | 0 | 0 | 0 | 0 | 0 | 0 | 0 | 0 | 0 | 0 | 0 | 0 | 0 | 0 | 1 | 0.74 | 96.3 | 0 | 0 | 96.3 | 235.6315 | 0 | 1 | 0.4 | 50.92 | 0 | 50.92 | 0 | 0 | 124.5935 | 0 | 1 | 0.42
1992-10-24 | 1992 | 10 | 24 | 113.62 | 2.13 | 0 | 0 | 14.41 | 318.4817 | 0 | 1 | 0.9 | 50.91 | 0 | 124.569 | 0 | 1 | 0.67 | 11.94 | 0 | 0 | 0 | 0 | 29.2154 | 0 | 1 | 0.85 | 0 | 0 | 0 | 0 | 0 | 0 | 0 | 0 | 0 | 0 | 0 | 0 | 0 | 0 | 1 | 0.74 | 102.6 | 0 | 0 | 102.6 | 251.0466 | 0 | 1 | 0.4 | 50.33 | 0 | 50.33 | 0 | 0 | 123.1499 | 0 | 1 | 0.42
1992-10-25 | 1992 | 10 | 25 | 114.15 | 0.83 | 0 | 0 | 13.84 | 315.203 | 0 | 1 | 0.9 | 23.02 | 0 | 56.3264 | 0 | 1 | 0.67 | 8.14 | 0 | 0 | 0 | 0 | 19.9173 | 0 | 1 | 0.85 | 0 | 0 | 0 | 0 | 0 | 0 | 0 | 0 | 0 | 0 | 0 | 0 | 0 | 0 | 1 | 0.74 | 92.5 | 0 | 0 | 92.5 | 226.3334 | 0 | 1 | 0.4 | 49.75 | 0 | 49.75 | 0 | 0 | 121.7307 | 0 | 1 | 0.42
1992-10-26 | 1992 | 10 | 26 | 107.41 | 0.14 | 0 | 0 | 13.75 | 296.8027 | 0 | 1 | 0.9 | 2.89 | 0 | 7.0714 | 0 | 1 | 0.67 | 0 | 0 | 0 | 0 | 0 | 0 | 0 | 1 | 0.85 | 0 | 0 | 0 | 0 | 0 | 0 | 0 | 0 | 0 | 0 | 0 | 0 | 0 | 0 | 1 | 0.74 | 87.3 | 0 | 0 | 87.3 | 213.6098 | 0 | 1 | 0.4 | 50.27 | 0 | 50.27 | 0 | 0 | 123.003 | 0 | 1 | 0.42
1992-10-27 | 1992 | 10 | 27 | 97.63 | 0 | 0 | 0 | 13.02 | 270.7437 | 0 | 1 | 0.9 | 0 | 0 | 0 | 0 | 1 | 0.67 | 0 | 0 | 0 | 0 | 0 | 0 | 0 | 1 | 0.85 | 0 | 0 | 0 | 0 | 0 | 0 | 0 | 0 | 0 | 0 | 0 | 0 | 0 | 0 | 1 | 0.74 | 82.6 | 0 | 0 | 82.6 | 202.1096 | 0 | 1 | 0.4 | 50.2 | 0 | 50.2 | 0 | 0 | 122.8318 | 0 | 1 | 0.42
1992-10-28 | 1992 | 10 | 28 | 88.3 | 0 | 0 | 0 | 12.74 | 247.2295 | 0 | 1 | 0.9 | 0 | 0 | 0 | 0 | 1 | 0.67 | 0 | 0 | 0 | 0 | 0 | 0 | 0 | 1 | 0.85 | 0 | 0 | 0 | 0 | 0 | 0 | 0 | 0 | 0 | 0 | 0 | 0 | 0 | 0 | 1 | 0.74 | 80.7 | 0 | 0 | 80.7 | 197.4606 | 0 | 1 | 0.4 | 49.65 | 0 | 49.65 | 0 | 0 | 121.486 | 0 | 1 | 0.42
1992-10-29 | 1992 | 10 | 29 | 85.79 | 0 | 0 | 0 | 12.56 | 240.6475 | 0 | 1 | 0.9 | 0 | 0 | 0 | 0 | 1 | 0.67 | 0 | 0 | 0 | 0 | 0 | 0 | 0 | 1 | 0.85 | 0 | 0 | 0 | 0 | 0 | 0 | 0 | 0 | 0 | 0 | 0 | 0 | 0 | 0 | 1 | 0.74 | 78.5 | 0 | 0 | 78.5 | 192.0776 | 0 | 1 | 0.4 | 49.12 | 0 | 49.12 | 0 | 0 | 120.1892 | 0 | 1 | 0.42
1992-10-30 | 1992 | 10 | 30 | 85.48 | 0 | 0 | 0 | 12.12 | 238.8124 | 0 | 1 | 0.9 | 0 | 0 | 0 | 0 | 1 | 0.67 | 0 | 0 | 0 | 0 | 0 | 0 | 0 | 1 | 0.85 | 0 | 0 | 0 | 0 | 0 | 0 | 0 | 0 | 0 | 0 | 0 | 0 | 0 | 0 | 1 | 0.74 | 76.4 | 0 | 0 | 76.4 | 186.9392 | 0 | 1 | 0.4 | 48.63 | 0 | 48.63 | 0 | 0 | 118.9902 | 0 | 1 | 0.42
1992-10-31 | 1992 | 10 | 31 | 79.88 | 0 | 0 | 0 | 11.49 | 223.5685 | 0 | 1 | 0.9 | 0 | 0 | 0 | 0 | 1 | 0.67 | 0 | 0 | 0 | 0 | 0 | 0 | 0 | 1 | 0.85 | 0 | 0 | 0 | 0 | 0 | 0 | 0 | 0 | 0 | 0 | 0 | 0 | 0 | 0 | 1 | 0.74 | 74.1 | 0 | 0 | 74.1 | 181.3114 | 0 | 1 | 0.4 | 48.15 | 0 | 48.15 | 0 | 0 | 117.8157 | 0 | 1 | 0.42
1992-11-01 | 1992 | 11 | 1 | 23.24 | 0 | 0 | 0 | 11.32 | 84.5631 | 0 | 1 | 0.9 | 0 | 0 | 0 | 0 | 1 | 0.67 | 0 | 0 | 0 | 0 | 0 | 0 | 0 | 1 | 0.85 | 0 | 0 | 0 | 0 | 0 | 0 | 0 | 0 | 0 | 0 | 0 | 0 | 0 | 0 | 1 | 0.74 | 72.3 | 0 | 0 | 72.3 | 176.9071 | 0 | 1 | 0.4 | 47.67 | 0 | 47.67 | 0 | 0 | 116.6412 | 0 | 1 | 0.42
1992-11-02 | 1992 | 11 | 2 | 89.52 | 0 | 0 | 0 | 11.14 | 246.2997 | 0 | 1 | 0.9 | 0 | 0 | 0 | 0 | 1 | 0.67 | 0 | 0 | 0 | 0 | 0 | 0 | 0 | 1 | 0.85 | 0 | 0 | 0 | 0 | 0 | 0 | 0 | 0 | 0 | 0 | 0 | 0 | 0 | 0 | 1 | 0.74 | 69.8 | 0 | 0 | 69.8 | 170.79 | 0 | 1 | 0.4 | 47.19 | 0 | 47.19 | 0 | 0 | 115.4668 | 0 | 1 | 0.42
1992-11-03 | 1992 | 11 | 3 | 70.18 | 0 | 0 | 0 | 10.79 | 198.1213 | 0 | 1 | 0.9 | 0 | 0 | 0 | 0 | 1 | 0.67 | 0 | 0 | 0 | 0 | 0 | 0 | 0 | 1 | 0.85 | 0 | 0 | 0 | 0 | 0 | 0 | 0 | 0 | 0 | 0 | 0 | 0 | 0 | 0 | 1 | 0.74 | 66.9 | 0 | 0 | 66.9 | 163.6941 | 0 | 1 | 0.4 | 46.73 | 0 | 46.73 | 0 | 0 | 114.3412 | 0 | 1 | 0.42
1992-11-04 | 1992 | 11 | 4 | 64.12 | 0 | 0 | 0 | 10.56 | 182.7306 | 0 | 1 | 0.9 | 0 | 0 | 0 | 0 | 1 | 0.67 | 104.81 | 0 | 0 | 0 | 0 | 256.4541 | 0 | 1 | 0.85 | 0 | 0 | 0 | 0 | 0 | 150.82 | 0 | 0 | 0 | 0 | 0 | 0 | 369.0336 | 0 | 1 | 0.74 | 64.6 | 0 | 0 | 64.6 | 158.0664 | 0 | 1 | 0.4 | 47.16 | 0 | 47.16 | 0 | 0 | 115.3934 | 0 | 1 | 0.42
1992-11-05 | 1992 | 11 | 5 | 60.84 | 0 | 0 | 0 | 10.63 | 174.8762 | 0 | 1 | 0.9 | 64.49 | 0 | 157.7972 | 0 | 1 | 0.67 | 31.04 | 0 | 0 | 0 | 0 | 75.9502 | 0 | 1 | 0.85 | 0 | 0 | 0 | 0 | 0 | 8.95 | 0 | 0 | 0 | 0 | 0 | 0 | 21.8993 | 0 | 1 | 0.74 | 179.1 | 0 | 0 | 179.1 | 438.2305 | 0 | 1 | 0.4 | 46.69 | 0 | 46.69 | 0 | 0 | 114.2433 | 0 | 1 | 0.42
1992-11-06 | 1992 | 11 | 6 | 63.58 | 10.1 | 0 | 0 | 10.79 | 206.6853 | 0 | 1 | 0.9 | 456.1 | 0 | 1116.0074 | 0 | 1 | 0.67 | 1168.49 | 0 | 0 | 0 | 0 | 2859.1174 | 0 | 1 | 0.85 | 0 | 0 | 0 | 0 | 0 | 1502.91 | 0 | 0 | 0 | 0 | 0 | 0 | 3677.3923 | 0 | 1 | 0.74 | 143.8 | 0 | 0 | 143.8 | 351.8567 | 0 | 1 | 0.4 | 48.37 | 0 | 48.37 | 0 | 0 | 118.354 | 0 | 1 | 0.42
1992-11-07 | 1992 | 11 | 7 | 67.48 | 4.53 | 0 | 0 | 11.58 | 204.532 | 0 | 1 | 0.9 | 131.81 | 0 | 322.519 | 0 | 1 | 0.67 | 910.56 | 0 | 0 | 0 | 0 | 2228.0019 | 0 | 1 | 0.85 | 0 | 0 | 0 | 0 | 0 | 1262.5 | 0 | 0 | 0 | 0 | 0 | 0 | 3089.1456 | 0 | 1 | 0.74 | 208.3 | 0 | 0 | 208.3 | 509.6784 | 0 | 1 | 0.4 | 48.49 | 0 | 48.49 | 0 | 0 | 118.6477 | 0 | 1 | 0.42
1992-11-08 | 1992 | 11 | 8 | 88.57 | 0.53 | 0 | 0 | 11.58 | 246.3487 | 0 | 1 | 0.9 | 47.73 | 0 | 116.7881 | 0 | 1 | 0.67 | 294.29 | 0 | 0 | 0 | 0 | 720.0829 | 0 | 1 | 0.85 | 0 | 0 | 0 | 0 | 0 | 404.5 | 0 | 0 | 0 | 0 | 0 | 0 | 989.75 | 0 | 1 | 0.74 | 190.5 | 0 | 0 | 190.5 | 466.1245 | 0 | 1 | 0.4 | 47.73 | 0 | 47.73 | 0 | 0 | 116.7881 | 0 | 1 | 0.42
1992-11-09 | 1992 | 11 | 9 | 159.14 | 13.41 | 0 | 0 | 29.48 | 494.3367 | 0 | 1 | 0.9 | 783.1 | 0 | 1916.1267 | 0 | 1 | 0.67 | 1887.62 | 0 | 0 | 0 | 0 | 4618.7192 | 0 | 1 | 0.85 | 0 | 0 | 0 | 0 | 40.42 | 2408.64 | 0 | 0 | 0 | 0 | 0 | 0 | 5992.4776 | 0 | 1 | 0.74 | 173.9 | 0 | 0 | 173.9 | 425.5069 | 0 | 1 | 0.4 | 49.51 | 0 | 49.51 | 0 | 0 | 121.1434 | 0 | 1 | 0.42
1992-11-10 | 1992 | 11 | 10 | 269.92 | 50.92 | 0 | 0 | 15 | 821.7494 | 0 | 1 | 0.9 | 1481.44 | 0 | 3624.8585 | 0 | 1 | 0.67 | 1915.36 | 0 | 0 | 0 | 0 | 4686.5948 | 0 | 1 | 0.85 | 0 | 0 | 0 | 0 | 524.12 | 2135.5 | 0 | 0 | 0 | 0 | 0 | 0 | 6507.6859 | 0 | 1 | 0.74 | 404.4 | 0 | 0 | 404.4 | 989.5053 | 0 | 1 | 0.4 | 49.97 | 0 | 49.97 | 0 | 0 | 122.269 | 0 | 1 | 0.42
1992-11-11 | 1992 | 11 | 11 | 433.01 | 40.1 | 0 | 0 | 15.06 | 1194.4778 | 0 | 1 | 0.9 | 1198.14 | 0 | 2931.6665 | 0 | 1 | 0.67 | 1552.82 | 0 | 0 | 0 | 0 | 3799.5145 | 0 | 1 | 0.85 | 0 | 0 | 0 | 0 | 234.48 | 1739.93 | 0 | 0 | 0 | 0 | 0 | 0 | 4831.0812 | 0 | 1 | 0.74 | 268.7 | 0 | 0 | 268.7 | 657.4681 | 0 | 1 | 0.4 | 49.21 | 0 | 49.21 | 0 | 0 | 120.4094 | 0 | 1 | 0.42
1992-11-12 | 1992 | 11 | 12 | 688.81 | 47.63 | 0 | 0 | 15.31 | 1839.418 | 0 | 1 | 0.9 | 1485.46 | 0 | 3634.6948 | 0 | 1 | 0.67 | 1208.18 | 0 | 0 | 0 | 0 | 2956.2328 | 0 | 1 | 0.85 | 0 | 0 | 0 | 0 | 199.55 | 1107.56 | 0 | 0 | 0 | 0 | 0 | 0 | 3198.2995 | 0 | 1 | 0.74 | 217.9 | 0 | 0 | 217.9 | 533.1682 | 0 | 1 | 0.4 | 48.3 | 0 | 48.3 | 0 | 0 | 118.1828 | 0 | 1 | 0.42
1992-11-13 | 1992 | 11 | 13 | 586.47 | 551.68 | 0 | 0 | 15.3 | 2822.3168 | 0 | 1 | 0.9 | 896.35 | 0 | 2193.2322 | 0 | 1 | 0.67 | 684.21 | 0 | 0 | 0 | 0 | 1674.1579 | 0 | 1 | 0.85 | 0 | 0 | 0 | 0 | 3.65 | 430.57 | 0 | 0 | 0 | 0 | 0 | 0 | 1062.4703 | 0 | 1 | 0.74 | 209.7 | 0 | 0 | 209.7 | 513.104 | 0 | 1 | 0.4 | 47.52 | 0 | 47.52 | 0 | 0 | 116.2742 | 0 | 1 | 0.42
1992-11-14 | 1992 | 11 | 14 | 587.88 | 366.05 | 0 | 0 | 15.27 | 2371.4851 | 0 | 1 | 0.9 | 840.82 | 0 | 2057.3587 | 0 | 1 | 0.67 | 454.01 | 0 | 0 | 0 | 0 | 1110.8935 | 0 | 1 | 0.85 | 0 | 0 | 0 | 0 | 11.14 | 194.68 | 0 | 0 | 0 | 0 | 0 | 0 | 503.6103 | 0 | 1 | 0.74 | 205 | 0 | 0 | 205 | 501.6038 | 0 | 1 | 0.4 | 46.76 | 0 | 46.76 | 0 | 0 | 114.4146 | 0 | 1 | 0.42
1992-11-15 | 1992 | 11 | 15 | 536.27 | 4.15 | 0 | 0 | 15.22 | 1359.5666 | 0 | 1 | 0.9 | 83.05 | 0 | 203.2107 | 0 | 1 | 0.67 | 21.03 | 0 | 0 | 0 | 0 | 51.4572 | 0 | 1 | 0.85 | 0 | 0 | 0 | 0 | 0 | 3.47 | 0 | 0 | 0 | 0 | 0 | 0 | 8.4906 | 0 | 1 | 0.74 | 198 | 0 | 0 | 198 | 484.4759 | 0 | 1 | 0.4 | 45.9 | 0 | 45.9 | 0 | 0 | 112.3103 | 0 | 1 | 0.42
1992-11-16 | 1992 | 11 | 16 | 490.03 | 0.35 | 0 | 0 | 15.16 | 1236.9795 | 0 | 1 | 0.9 | 66.24 | 0 | 162.0792 | 0 | 1 | 0.67 | 21.66 | 0 | 0 | 0 | 0 | 52.9987 | 0 | 1 | 0.85 | 0 | 0 | 0 | 0 | 0 | 3.83 | 0 | 0 | 0 | 0 | 0 | 0 | 9.3714 | 0 | 1 | 0.74 | 188.5 | 0 | 0 | 188.5 | 461.2308 | 0 | 1 | 0.4 | 45.1 | 0 | 45.1 | 0 | 0 | 110.3528 | 0 | 1 | 0.42
1992-11-17 | 1992 | 11 | 17 | 456.67 | 3.25 | 0 | 0 | 16.54 | 1165.8252 | 0 | 1 | 0.9 | 257.21 | 0 | 629.3538 | 0 | 1 | 0.67 | 87.33 | 0 | 0 | 0 | 0 | 213.6832 | 0 | 1 | 0.85 | 0 | 0 | 0 | 0 | 0 | 26.15 | 0 | 0 | 0 | 0 | 0 | 0 | 63.9851 | 0 | 1 | 0.74 | 180.1 | 0 | 0 | 180.1 | 440.6773 | 0 | 1 | 0.4 | 44.35 | 0 | 44.35 | 0 | 0 | 108.5177 | 0 | 1 | 0.42
1992-11-18 | 1992 | 11 | 18 | 450.24 | 9.9 | 0 | 0 | 15.57 | 1163.9901 | 0 | 1 | 0.9 | 474.1 | 0 | 1160.0506 | 0 | 1 | 0.67 | 186.81 | 0 | 0 | 0 | 0 | 457.0957 | 0 | 1 | 0.85 | 0 | 0 | 0 | 0 | 0 | 84.57 | 0 | 0 | 0 | 0 | 0 | 0 | 206.9299 | 0 | 1 | 0.74 | 171.9 | 0 | 0 | 171.9 | 420.6132 | 0 | 1 | 0.4 | 43.62 | 0 | 43.62 | 0 | 0 | 106.7315 | 0 | 1 | 0.42
1992-11-19 | 1992 | 11 | 19 | 518.36 | 3.64 | 0 | 0 | 15.58 | 1315.3765 | 0 | 1 | 0.9 | 72.89 | 0 | 178.3508 | 0 | 1 | 0.67 | 20.28 | 0 | 0 | 0 | 0 | 49.6221 | 0 | 1 | 0.85 | 0 | 0 | 0 | 0 | 0 | 4.88 | 0 | 0 | 0 | 0 | 0 | 0 | 11.9406 | 0 | 1 | 0.74 | 165 | 0 | 0 | 165 | 403.7299 | 0 | 1 | 0.4 | 42.9 | 0 | 42.9 | 0 | 0 | 104.9698 | 0 | 1 | 0.42
1992-11-20 | 1992 | 11 | 20 | 509.47 | 15.61 | 0 | 0 | 15.53 | 1322.7905 | 0 | 1 | 0.9 | 905.31 | 0 | 2215.156 | 0 | 1 | 0.67 | 1664.44 | 0 | 0 | 0 | 0 | 4072.6317 | 0 | 1 | 0.85 | 0 | 0 | 0 | 0 | 2265.39 | 1992.15 | 0 | 0 | 0 | 0 | 0 | 0 | 10417.5532 | 0 | 1 | 0.74 | 156.3 | 0 | 0 | 156.3 | 382.4423 | 0 | 1 | 0.4 | 141.04 | 0 | 69.76 | 71.28 | 0 | 345.1034 | 0 | 1 | 0.42
1992-11-21 | 1992 | 11 | 21 | 693.15 | 60.07 | 0 | 0 | 16.04 | 1882.2623 | 0 | 1 | 0.9 | 1636.75 | 0 | 4004.8785 | 0 | 1 | 0.67 | 2464.69 | 0 | 0 | 0 | 0 | 6030.7218 | 0 | 1 | 0.85 | 0 | 0 | 0 | 0 | 3214.63 | 2688.48 | 0 | 0 | 0 | 0 | 0 | 0 | 14444.0129 | 0 | 1 | 0.74 | 248.3 | 0 | 0 | 248.3 | 607.5524 | 0 | 1 | 0.4 | 104.69 | 0 | 87.41 | 17.28 | 0 | 256.1605 | 0 | 1 | 0.42
1992-11-22 | 1992 | 11 | 22 | 650.79 | 95.22 | 0 | 0 | 16.18 | 1864.9631 | 0 | 1 | 0.9 | 1251.21 | 0 | 3061.5207 | 0 | 1 | 0.67 | 1457.7 | 0 | 0 | 0 | 0 | 3566.7703 | 0 | 1 | 0.85 | 0 | 0 | 0 | 0 | 3098.18 | 1571.94 | 0 | 0 | 0 | 0 | 0 | 0 | 11427.0738 | 0 | 1 | 0.74 | 285.9 | 0 | 0 | 285.9 | 699.5538 | 0 | 1 | 0.4 | 450.65 | 0 | 105.28 | 345.37 | 0 | 1102.6721 | 0 | 1 | 0.42
1992-11-23 | 1992 | 11 | 23 | 746.66 | 754.77 | 0 | 0 | 16.14 | 3713.2631 | 0 | 1 | 0.9 | 743.98 | 0 | 1820.406 | 0 | 1 | 0.67 | 1074.81 | 0 | 0 | 0 | 0 | 2629.8967 | 0 | 1 | 0.85 | 0 | 0 | 0 | 0 | 2630.32 | 962.36 | 0 | 0 | 0 | 0 | 0 | 0 | 8790.7419 | 0 | 1 | 0.74 | 248.9 | 0 | 0 | 248.9 | 609.0205 | 0 | 1 | 0.4 | 139.52 | 0 | 101.77 | 37.75 | 0 | 341.3842 | 0 | 1 | 0.42
1992-11-24 | 1992 | 11 | 24 | 700.25 | 27.74 | 0 | 0 | 15.99 | 1820.406 | 0 | 1 | 0.9 | 582.15 | 0 | 1424.4326 | 0 | 1 | 0.67 | 157.53 | 0 | 0 | 0 | 0 | 385.452 | 0 | 1 | 0.85 | 0 | 0 | 0 | 0 | 1244.77 | 6.8 | 0 | 0 | 0 | 0 | 0 | 0 | 3062.4016 | 0 | 1 | 0.74 | 227.9 | 0 | 0 | 227.9 | 557.6367 | 0 | 1 | 0.4 | 98.72 | 0 | 98.72 | 0 | 0 | 241.5528 | 0 | 1 | 0.42
1992-11-25 | 1992 | 11 | 25 | 726.96 | 0.74 | 0 | 0 | 15.86 | 1819.3783 | 0 | 1 | 0.9 | 62.09 | 0 | 151.9248 | 0 | 1 | 0.67 | 20.7 | 0 | 0 | 0 | 0 | 50.6498 | 0 | 1 | 0.85 | 0 | 0 | 0 | 0 | 28.87 | 5.21 | 0 | 0 | 0 | 0 | 0 | 0 | 83.3886 | 0 | 1 | 0.74 | 219 | 0 | 0 | 219 | 535.8597 | 0 | 1 | 0.4 | 95.76 | 0 | 95.76 | 0 | 0 | 234.3102 | 0 | 1 | 0.42
1992-11-26 | 1992 | 11 | 26 | 629.71 | 0.74 | 0 | 0 | 15.69 | 1581.0064 | 0 | 1 | 0.9 | 69.58 | 0 | 170.2517 | 0 | 1 | 0.67 | 23.02 | 0 | 0 | 0 | 0 | 56.3264 | 0 | 1 | 0.85 | 0 | 0 | 0 | 0 | 26.32 | 5.39 | 0 | 0 | 0 | 0 | 0 | 0 | 77.5896 | 0 | 1 | 0.74 | 206.7 | 0 | 0 | 206.7 | 505.7635 | 0 | 1 | 0.4 | 93.21 | 0 | 93.21 | 0 | 0 | 228.0707 | 0 | 1 | 0.42
1992-11-27 | 1992 | 11 | 27 | 559.69 | 0.73 | 0 | 0 | 15.62 | 1409.4823 | 0 | 1 | 0.9 | 60.6 | 0 | 148.279 | 0 | 1 | 0.67 | 19.54 | 0 | 0 | 0 | 0 | 47.8114 | 0 | 1 | 0.85 | 0 | 0 | 0 | 0 | 23.07 | 4.13 | 0 | 0 | 0 | 0 | 0 | 0 | 66.5543 | 0 | 1 | 0.74 | 203.4 | 0 | 0 | 203.4 | 497.6889 | 0 | 1 | 0.4 | 90.57 | 0 | 90.57 | 0 | 0 | 221.611 | 0 | 1 | 0.42
1992-11-28 | 1992 | 11 | 28 | 506.48 | 0.82 | 0 | 0 | 15.47 | 1279.1387 | 0 | 1 | 0.9 | 79.07 | 0 | 193.4723 | 0 | 1 | 0.67 | 26.46 | 0 | 0 | 0 | 0 | 64.7436 | 0 | 1 | 0.85 | 0 | 0 | 0 | 0 | 25.08 | 6.8 | 0 | 0 | 0 | 0 | 0 | 0 | 78.0055 | 0 | 1 | 0.74 | 196.5 | 0 | 0 | 196.5 | 480.8056 | 0 | 1 | 0.4 | 88.72 | 0 | 88.72 | 0 | 0 | 217.0844 | 0 | 1 | 0.42
1992-11-29 | 1992 | 11 | 29 | 425.74 | 1.03 | 0 | 0 | 15.43 | 1081.9962 | 0 | 1 | 0.9 | 83.1 | 0 | 203.3331 | 0 | 1 | 0.67 | 26.11 | 0 | 0 | 0 | 0 | 63.8872 | 0 | 1 | 0.85 | 0 | 0 | 0 | 0 | 21.29 | 4.79 | 0 | 0 | 0 | 0 | 0 | 0 | 63.8138 | 0 | 1 | 0.74 | 197.8 | 0 | 0 | 197.8 | 483.9865 | 0 | 1 | 0.4 | 85.66 | 0 | 85.66 | 0 | 0 | 209.597 | 0 | 1 | 0.42
1992-11-30 | 1992 | 11 | 30 | 438 | 0.85 | 0 | 0 | 15.33 | 1111.3094 | 0 | 1 | 0.9 | 65.65 | 0 | 160.6356 | 0 | 1 | 0.67 | 20.68 | 0 | 0 | 0 | 0 | 50.6008 | 0 | 1 | 0.85 | 0 | 0 | 0 | 0 | 19.01 | 3.87 | 0 | 0 | 0 | 0 | 0 | 0 | 55.9839 | 0 | 1 | 0.74 | 188.8 | 0 | 0 | 188.8 | 461.9649 | 0 | 1 | 0.4 | 82.55 | 0 | 82.55 | 0 | 0 | 201.9873 | 0 | 1 | 0.42
1992-12-01 | 1992 | 12 | 1 | 336.14 | 0.65 | 0 | 0 | 15.2 | 861.266 | 0 | 1 | 0.9 | 58.33 | 0 | 142.7246 | 0 | 1 | 0.67 | 19.38 | 0 | 0 | 0 | 0 | 47.4199 | 0 | 1 | 0.85 | 0 | 0 | 0 | 0 | 17.03 | 4.75 | 0 | 0 | 0 | 0 | 0 | 0 | 53.2923 | 0 | 1 | 0.74 | 181.3 | 0 | 0 | 181.3 | 443.6135 | 0 | 1 | 0.4 | 79.56 | 0 | 79.56 | 0 | 0 | 194.6712 | 0 | 1 | 0.42
1992-12-02 | 1992 | 12 | 2 | 309.78 | 0.67 | 0 | 0 | 15.19 | 796.7916 | 0 | 1 | 0.9 | 64.35 | 0 | 157.4547 | 0 | 1 | 0.67 | 17.83 | 0 | 0 | 0 | 0 | 43.6273 | 0 | 1 | 0.85 | 0 | 0 | 0 | 0 | 16.47 | 0 | 0 | 0 | 0 | 0 | 0 | 0 | 40.2996 | 0 | 1 | 0.74 | 174.7 | 0 | 0 | 174.7 | 427.4643 | 0 | 1 | 0.4 | 76.71 | 0 | 76.71 | 0 | 0 | 187.6977 | 0 | 1 | 0.42
1992-12-03 | 1992 | 12 | 3 | 276.45 | 0.64 | 0 | 0 | 15.14 | 715.0424 | 0 | 1 | 0.9 | 54.56 | 0 | 133.5 | 0 | 1 | 0.67 | 15.08 | 0 | 0 | 0 | 0 | 36.8985 | 0 | 1 | 0.85 | 0 | 0 | 0 | 0 | 1.29 | 0 | 0 | 0 | 0 | 0 | 0 | 0 | 3.1564 | 0 | 1 | 0.74 | 170 | 0 | 0 | 170 | 415.9642 | 0 | 1 | 0.4 | 73.75 | 0 | 73.75 | 0 | 0 | 180.455 | 0 | 1 | 0.42
1992-12-04 | 1992 | 12 | 4 | 254.44 | 0.58 | 0 | 0 | 15.08 | 660.8936 | 0 | 1 | 0.9 | 57.41 | 0 | 140.4735 | 0 | 1 | 0.67 | 16 | 0 | 0 | 0 | 0 | 39.1496 | 0 | 1 | 0.85 | 0 | 0 | 0 | 0 | 0 | 0 | 0 | 0 | 0 | 0 | 0 | 0 | 0 | 0 | 1 | 0.74 | 164.1 | 0 | 0 | 164.1 | 401.5278 | 0 | 1 | 0.4 | 70.76 | 0 | 70.76 | 0 | 0 | 173.139 | 0 | 1 | 0.42
1992-12-05 | 1992 | 12 | 5 | 229.09 | 0.94 | 0 | 0 | 15.05 | 599.6735 | 0 | 1 | 0.9 | 12.77 | 0 | 31.2462 | 0 | 1 | 0.67 | 4.57 | 0 | 0 | 0 | 0 | 11.1821 | 0 | 1 | 0.85 | 0 | 0 | 0 | 0 | 0 | 0 | 0 | 0 | 0 | 0 | 0 | 0 | 0 | 0 | 1 | 0.74 | 153.7 | 0 | 0 | 153.7 | 376.0805 | 0 | 1 | 0.4 | 67.93 | 0 | 67.93 | 0 | 0 | 166.2144 | 0 | 1 | 0.42
1992-12-06 | 1992 | 12 | 6 | 209.52 | 0.08 | 0 | 0 | 15.02 | 549.611 | 0 | 1 | 0.9 | 1.62 | 0 | 3.9639 | 0 | 1 | 0.67 | 0 | 0 | 0 | 0 | 0 | 0 | 0 | 1 | 0.85 | 0 | 0 | 0 | 0 | 0 | 0 | 0 | 0 | 0 | 0 | 0 | 0 | 0 | 0 | 1 | 0.74 | 147 | 0 | 0 | 147 | 359.6867 | 0 | 1 | 0.4 | 65.17 | 0 | 65.17 | 0 | 0 | 159.4611 | 0 | 1 | 0.42
1992-12-07 | 1992 | 12 | 7 | 185.81 | 0 | 0 | 0 | 15.01 | 491.376 | 0 | 1 | 0.9 | 0 | 0 | 0 | 0 | 1 | 0.67 | 0 | 0 | 0 | 0 | 0 | 0 | 0 | 1 | 0.85 | 0 | 0 | 0 | 0 | 0 | 0 | 0 | 0 | 0 | 0 | 0 | 0 | 0 | 0 | 1 | 0.74 | 140.5 | 0 | 0 | 140.5 | 343.7821 | 0 | 1 | 0.4 | 62.55 | 0 | 62.55 | 0 | 0 | 153.0503 | 0 | 1 | 0.42
1992-12-08 | 1992 | 12 | 8 | 171.34 | 0 | 0 | 0 | 14.96 | 455.8478 | 0 | 1 | 0.9 | 0 | 0 | 0 | 0 | 1 | 0.67 | 0 | 0 | 0 | 0 | 0 | 0 | 0 | 1 | 0.85 | 0 | 0 | 0 | 0 | 0 | 0 | 0 | 0 | 0 | 0 | 0 | 0 | 0 | 0 | 1 | 0.74 | 138.5 | 0 | 0 | 138.5 | 338.8884 | 0 | 1 | 0.4 | 60.14 | 0 | 60.14 | 0 | 0 | 147.1534 | 0 | 1 | 0.42
1992-12-09 | 1992 | 12 | 9 | 151.99 | 0 | 0 | 0 | 14.83 | 408.1832 | 0 | 1 | 0.9 | 0 | 0 | 0 | 0 | 1 | 0.67 | 0 | 0 | 0 | 0 | 0 | 0 | 0 | 1 | 0.85 | 0 | 0 | 0 | 0 | 0 | 0 | 0 | 0 | 0 | 0 | 0 | 0 | 0 | 0 | 1 | 0.74 | 133.8 | 0 | 0 | 133.8 | 327.3883 | 0 | 1 | 0.4 | 57.82 | 0 | 57.82 | 0 | 0 | 141.4768 | 0 | 1 | 0.42
1992-12-10 | 1992 | 12 | 10 | 141.6 | 0 | 0 | 0 | 14.44 | 381.8062 | 0 | 1 | 0.9 | 0 | 0 | 0 | 0 | 1 | 0.67 | 0 | 0 | 0 | 0 | 0 | 0 | 0 | 1 | 0.85 | 0 | 0 | 0 | 0 | 0 | 0 | 0 | 0 | 0 | 0 | 0 | 0 | 0 | 0 | 1 | 0.74 | 129.6 | 0 | 0 | 129.6 | 317.1115 | 0 | 1 | 0.4 | 56.47 | 0 | 56.47 | 0 | 0 | 138.1735 | 0 | 1 | 0.42
1992-12-11 | 1992 | 12 | 11 | 150.67 | 0.08 | 0 | 0 | 14.08 | 403.314 | 0 | 1 | 0.9 | 175.22 | 0 | 428.7367 | 0 | 1 | 0.67 | 51.11 | 0 | 0 | 0 | 0 | 125.0584 | 0 | 1 | 0.85 | 0 | 0 | 0 | 0 | 2.94 | 0 | 0 | 0 | 0 | 0 | 0 | 0 | 7.1937 | 0 | 1 | 0.74 | 126.6 | 0 | 0 | 126.6 | 309.771 | 0 | 1 | 0.4 | 54.25 | 0 | 54.25 | 0 | 0 | 132.7415 | 0 | 1 | 0.42
1992-12-12 | 1992 | 12 | 12 | 131.12 | 1.89 | 0 | 0 | 13.56 | 358.6345 | 0 | 1 | 0.9 | 46.66 | 0 | 114.1699 | 0 | 1 | 0.67 | 11.14 | 0 | 0 | 0 | 0 | 27.2579 | 0 | 1 | 0.85 | 0 | 0 | 0 | 0 | 0 | 0 | 0 | 0 | 0 | 0 | 0 | 0 | 0 | 0 | 1 | 0.74 | 119.5 | 0 | 0 | 119.5 | 292.3983 | 0 | 1 | 0.4 | 52.32 | 0 | 52.32 | 0 | 0 | 128.0191 | 0 | 1 | 0.42
1992-12-13 | 1992 | 12 | 13 | 108.77 | 0.56 | 0 | 0 | 13.38 | 300.2527 | 0 | 1 | 0.9 | 3.94 | 0 | 9.6406 | 0 | 1 | 0.67 | 2.66 | 0 | 0 | 0 | 0 | 6.5086 | 0 | 1 | 0.85 | 0 | 0 | 0 | 0 | 0 | 0 | 0 | 0 | 0 | 0 | 0 | 0 | 0 | 0 | 1 | 0.74 | 117 | 0 | 0 | 117 | 286.2812 | 0 | 1 | 0.4 | 50.9 | 0 | 50.9 | 0 | 0 | 124.5446 | 0 | 1 | 0.42
1992-12-14 | 1992 | 12 | 14 | 99.55 | 0.9 | 0 | 0 | 13.23 | 278.1577 | 0 | 1 | 0.9 | 10.49 | 0 | 25.6674 | 0 | 1 | 0.67 | 3.06 | 0 | 0 | 0 | 0 | 7.4874 | 0 | 1 | 0.85 | 0 | 0 | 0 | 0 | 0 | 0 | 0 | 0 | 0 | 0 | 0 | 0 | 0 | 0 | 1 | 0.74 | 114.9 | 0 | 0 | 114.9 | 281.1428 | 0 | 1 | 0.4 | 50.04 | 0 | 50.04 | 0 | 0 | 122.4403 | 0 | 1 | 0.42
1992-12-15 | 1992 | 12 | 15 | 90.31 | 0.01 | 0 | 0 | 12.77 | 252.2456 | 0 | 1 | 0.9 | 0.21 | 0 | 0.51384 | 0 | 1 | 0.67 | 0 | 0 | 0 | 0 | 0 | 0 | 0 | 1 | 0.85 | 0 | 0 | 0 | 0 | 0 | 0 | 0 | 0 | 0 | 0 | 0 | 0 | 0 | 0 | 1 | 0.74 | 112.4 | 0 | 0 | 112.4 | 275.0257 | 0 | 1 | 0.4 | 49.19 | 0 | 49.19 | 0 | 0 | 120.3605 | 0 | 1 | 0.42
1992-12-16 | 1992 | 12 | 16 | 82.82 | 0.23 | 0 | 0 | 12.4 | 233.5516 | 0 | 1 | 0.9 | 52.97 | 0 | 129.6095 | 0 | 1 | 0.67 | 15.24 | 0 | 0 | 0 | 0 | 37.29 | 0 | 1 | 0.85 | 0 | 0 | 0 | 0 | 0 | 0 | 0 | 0 | 0 | 0 | 0 | 0 | 0 | 0 | 1 | 0.74 | 110.6 | 0 | 0 | 110.6 | 270.6214 | 0 | 1 | 0.4 | 48.32 | 0 | 48.32 | 0 | 0 | 118.2317 | 0 | 1 | 0.42
1992-12-17 | 1992 | 12 | 17 | 77.82 | 0.66 | 0 | 0 | 12.41 | 222.394 | 0 | 1 | 0.9 | 5.17 | 0 | 12.6502 | 0 | 1 | 0.67 | 2.07 | 0 | 0 | 0 | 0 | 5.065 | 0 | 1 | 0.85 | 0 | 0 | 0 | 0 | 0 | 0 | 0 | 0 | 0 | 0 | 0 | 0 | 0 | 0 | 1 | 0.74 | 106.5 | 0 | 0 | 106.5 | 260.5893 | 0 | 1 | 0.4 | 47.48 | 0 | 47.48 | 0 | 0 | 116.1763 | 0 | 1 | 0.42
1992-12-18 | 1992 | 12 | 18 | 72.86 | 0.32 | 0 | 0 | 11.81 | 207.9576 | 0 | 1 | 0.9 | 1.71 | 0 | 4.1841 | 0 | 1 | 0.67 | 0.56 | 0 | 0 | 0 | 0 | 1.3702 | 0 | 1 | 0.85 | 0 | 0 | 0 | 0 | 0 | 0 | 0 | 0 | 0 | 0 | 0 | 0 | 0 | 0 | 1 | 0.74 | 102.1 | 0 | 0 | 102.1 | 249.8232 | 0 | 1 | 0.4 | 46.69 | 0 | 46.69 | 0 | 0 | 114.2433 | 0 | 1 | 0.42
1992-12-19 | 1992 | 12 | 19 | 65.31 | 0 | 0 | 0 | 11.58 | 188.1381 | 0 | 1 | 0.9 | 0 | 0 | 0 | 0 | 1 | 0.67 | 0 | 0 | 0 | 0 | 0 | 0 | 0 | 1 | 0.85 | 0 | 0 | 0 | 0 | 0 | 0 | 0 | 0 | 0 | 0 | 0 | 0 | 0 | 0 | 1 | 0.74 | 100.4 | 0 | 0 | 100.4 | 245.6635 | 0 | 1 | 0.4 | 45.9 | 0 | 45.9 | 0 | 0 | 112.3103 | 0 | 1 | 0.42
1992-12-20 | 1992 | 12 | 20 | 60.33 | 0 | 0 | 0 | 11.48 | 175.7082 | 0 | 1 | 0.9 | 0 | 0 | 0 | 0 | 1 | 0.67 | 0 | 0 | 0 | 0 | 0 | 0 | 0 | 1 | 0.85 | 0 | 0 | 0 | 0 | 0 | 0 | 0 | 0 | 0 | 0 | 0 | 0 | 0 | 0 | 1 | 0.74 | 97.3 | 0 | 0 | 97.3 | 238.0783 | 0 | 1 | 0.4 | 45.14 | 0 | 45.14 | 0 | 0 | 110.4507 | 0 | 1 | 0.42
1992-12-21 | 1992 | 12 | 21 | 58.27 | 0 | 0 | 0 | 10.98 | 169.4442 | 0 | 1 | 0.9 | 0 | 0 | 0 | 0 | 1 | 0.67 | 0 | 0 | 0 | 0 | 0 | 0 | 0 | 1 | 0.85 | 0 | 0 | 0 | 0 | 0 | 0 | 0 | 0 | 0 | 0 | 0 | 0 | 0 | 0 | 1 | 0.74 | 94.5 | 0 | 0 | 94.5 | 231.2271 | 0 | 1 | 0.4 | 44.4 | 0 | 44.4 | 0 | 0 | 108.6401 | 0 | 1 | 0.42
1992-12-22 | 1992 | 12 | 22 | 53.96 | 0 | 0 | 0 | 11.06 | 159.0941 | 0 | 1 | 0.9 | 0 | 0 | 0 | 0 | 1 | 0.67 | 0 | 0 | 0 | 0 | 0 | 0 | 0 | 1 | 0.85 | 0 | 0 | 0 | 0 | 0 | 0 | 0 | 0 | 0 | 0 | 0 | 0 | 0 | 0 | 1 | 0.74 | 91.8 | 0 | 0 | 91.8 | 224.6206 | 0 | 1 | 0.4 | 43.67 | 0 | 43.67 | 0 | 0 | 106.8539 | 0 | 1 | 0.42
1992-12-23 | 1992 | 12 | 23 | 52.69 | 0 | 0 | 0 | 10.5 | 154.6163 | 0 | 1 | 0.9 | 0 | 0 | 0 | 0 | 1 | 0.67 | 0 | 0 | 0 | 0 | 0 | 0 | 0 | 1 | 0.85 | 0 | 0 | 0 | 0 | 0 | 0 | 0 | 0 | 0 | 0 | 0 | 0 | 0 | 0 | 1 | 0.74 | 88.3 | 0 | 0 | 88.3 | 216.0567 | 0 | 1 | 0.4 | 42.94 | 0 | 42.94 | 0 | 0 | 105.0677 | 0 | 1 | 0.42
1992-12-24 | 1992 | 12 | 24 | 44.63 | 0 | 0 | 0 | 10.54 | 134.9926 | 0 | 1 | 0.9 | 0 | 0 | 0 | 0 | 1 | 0.67 | 0 | 0 | 0 | 0 | 0 | 0 | 0 | 1 | 0.85 | 0 | 0 | 0 | 0 | 0 | 0 | 0 | 0 | 0 | 0 | 0 | 0 | 0 | 0 | 1 | 0.74 | 84.2 | 0 | 0 | 84.2 | 206.0246 | 0 | 1 | 0.4 | 42.28 | 0 | 42.28 | 0 | 0 | 103.4527 | 0 | 1 | 0.42
1992-12-25 | 1992 | 12 | 25 | 45.48 | 0 | 0 | 0 | 10.34 | 136.5831 | 0 | 1 | 0.9 | 90.38 | 0 | 221.1461 | 0 | 1 | 0.67 | 57.83 | 0 | 0 | 0 | 0 | 141.5012 | 0 | 1 | 0.85 | 0 | 0 | 0 | 0 | 0 | 45.64 | 0 | 0 | 0 | 0 | 0 | 0 | 111.6741 | 0 | 1 | 0.74 | 81.6 | 0 | 0 | 81.6 | 199.6628 | 0 | 1 | 0.4 | 42.26 | 0 | 42.26 | 0 | 0 | 103.4038 | 0 | 1 | 0.42
1992-12-26 | 1992 | 12 | 26 | 42.07 | 1.18 | 0 | 0 | 11.21 | 133.2553 | 0 | 1 | 0.9 | 70.42 | 0 | 172.307 | 0 | 1 | 0.67 | 29.21 | 0 | 0 | 0 | 0 | 71.4724 | 0 | 1 | 0.85 | 0 | 0 | 0 | 0 | 0 | 15.9 | 0 | 0 | 0 | 0 | 0 | 0 | 38.9049 | 0 | 1 | 0.74 | 83 | 0 | 0 | 83 | 203.0884 | 0 | 1 | 0.4 | 41.78 | 0 | 41.78 | 0 | 0 | 102.2293 | 0 | 1 | 0.42
1992-12-27 | 1992 | 12 | 27 | 53.71 | 0.94 | 0 | 0 | 11.12 | 160.9292 | 0 | 1 | 0.9 | 13.1 | 0 | 32.0537 | 0 | 1 | 0.67 | 4.63 | 0 | 0 | 0 | 0 | 11.3289 | 0 | 1 | 0.85 | 0 | 0 | 0 | 0 | 0 | 0 | 0 | 0 | 0 | 0 | 0 | 0 | 0 | 0 | 1 | 0.74 | 81 | 0 | 0 | 81 | 198.1947 | 0 | 1 | 0.4 | 41.13 | 0 | 41.13 | 0 | 0 | 100.6389 | 0 | 1 | 0.42
1992-12-28 | 1992 | 12 | 28 | 52.09 | 1.05 | 0 | 0 | 10.93 | 156.7696 | 0 | 1 | 0.9 | 76.63 | 0 | 187.502 | 0 | 1 | 0.67 | 20.96 | 0 | 0 | 0 | 0 | 51.2859 | 0 | 1 | 0.85 | 0 | 0 | 0 | 0 | 0 | 0 | 0 | 0 | 0 | 0 | 0 | 0 | 0 | 0 | 1 | 0.74 | 78.4 | 0 | 0 | 78.4 | 191.8329 | 0 | 1 | 0.4 | 40.5 | 0 | 40.5 | 0 | 0 | 99.0973 | 0 | 1 | 0.42
1992-12-29 | 1992 | 12 | 29 | 52.85 | 0.9 | 0 | 0 | 10.7 | 157.6994 | 0 | 1 | 0.9 | 10.43 | 0 | 25.5206 | 0 | 1 | 0.67 | 3.48 | 0 | 0 | 0 | 0 | 8.515 | 0 | 1 | 0.85 | 0 | 0 | 0 | 0 | 0 | 0 | 0 | 0 | 0 | 0 | 0 | 0 | 0 | 0 | 1 | 0.74 | 76.6 | 0 | 0 | 76.6 | 187.4286 | 0 | 1 | 0.4 | 39.89 | 0 | 39.89 | 0 | 0 | 97.6048 | 0 | 1 | 0.42
1992-12-30 | 1992 | 12 | 30 | 46.91 | 0.54 | 0 | 0 | 10.45 | 141.6725 | 0 | 1 | 0.9 | 3.65 | 0 | 8.931 | 0 | 1 | 0.67 | 1.1 | 0 | 0 | 0 | 0 | 2.6915 | 0 | 1 | 0.85 | 0 | 0 | 0 | 0 | 0 | 0 | 0 | 0 | 0 | 0 | 0 | 0 | 0 | 0 | 1 | 0.74 | 74.7 | 0 | 0 | 74.7 | 182.7795 | 0 | 1 | 0.4 | 40.3 | 0 | 40.3 | 0 | 0 | 98.608 | 0 | 1 | 0.42
1992-12-31 | 1992 | 12 | 31 | 48.67 | 0.39 | 0 | 0 | 10.52 | 145.7832 | 0 | 1 | 0.9 | 51.93 | 0 | 127.0648 | 0 | 1 | 0.67 | 52.87 | 0 | 0 | 0 | 0 | 129.3649 | 0 | 1 | 0.85 | 0 | 0 | 0 | 0 | 0 | 56.77 | 0 | 0 | 0 | 0 | 0 | 0 | 138.9076 | 0 | 1 | 0.74 | 73.2 | 0 | 0 | 73.2 | 179.1093 | 0 | 1 | 0.4 | 40.26 | 0 | 40.26 | 0 | 0 | 98.5101 | 0 | 1 | 0.42
1993-01-01 | 1993 | 1 | 1 | 117.68 | 16.69 | 0 | 0 | 26.8 | 394.3585 | 0 | 1 | 0.9 | 906.19 | 0 | 2217.3092 | 0 | 1 | 0.67 | 1404.58 | 0 | 0 | 0 | 0 | 3436.7938 | 0 | 1 | 0.85 | 0 | 0 | 0 | 0 | 392.46 | 1662.62 | 0 | 0 | 0 | 0 | 0 | 0 | 5028.4684 | 0 | 1 | 0.74 | 77.4 | 0 | 0 | 77.4 | 189.386 | 0 | 1 | 0.4 | 41.4 | 0 | 41.4 | 0 | 0 | 101.2995 | 0 | 1 | 0.42
1993-01-02 | 1993 | 1 | 2 | 164.77 | 54.82 | 0 | 0 | 15 | 574.0061 | 0 | 1 | 0.9 | 1522.74 | 0 | 3725.9133 | 0 | 1 | 0.67 | 1520.37 | 0 | 0 | 0 | 0 | 3720.1143 | 0 | 1 | 0.85 | 0 | 0 | 0 | 0 | 659.03 | 1501.68 | 0 | 0 | 0 | 0 | 0 | 0 | 5286.9289 | 0 | 1 | 0.74 | 85.6 | 0 | 0 | 85.6 | 209.4502 | 0 | 1 | 0.4 | 41.26 | 0 | 41.26 | 0 | 0 | 100.9569 | 0 | 1 | 0.42
1993-01-03 | 1993 | 1 | 3 | 313.52 | 45.79 | 0 | 0 | 15.02 | 915.9286 | 0 | 1 | 0.9 | 1390.44 | 0 | 3402.1953 | 0 | 1 | 0.67 | 1041.4 | 0 | 0 | 0 | 0 | 2548.1475 | 0 | 1 | 0.85 | 0 | 0 | 0 | 0 | 58.19 | 948.04 | 0 | 0 | 0 | 0 | 0 | 0 | 2462.0919 | 0 | 1 | 0.74 | 85.3 | 0 | 0 | 85.3 | 208.7161 | 0 | 1 | 0.4 | 40.93 | 0 | 40.93 | 0 | 0 | 100.1495 | 0 | 1 | 0.42
1993-01-04 | 1993 | 1 | 4 | 366.3 | 45.22 | 0 | 0 | 15.02 | 1043.6785 | 0 | 1 | 0.9 | 1335.39 | 0 | 3267.4964 | 0 | 1 | 0.67 | 514.33 | 0 | 0 | 0 | 0 | 1258.4873 | 0 | 1 | 0.85 | 0 | 0 | 0 | 0 | 46.52 | 203.6 | 0 | 0 | 0 | 0 | 0 | 0 | 612.0056 | 0 | 1 | 0.74 | 116.2 | 0 | 0 | 116.2 | 284.3237 | 0 | 1 | 0.4 | 40.35 | 0 | 40.35 | 0 | 0 | 98.7303 | 0 | 1 | 0.42
1993-01-05 | 1993 | 1 | 5 | 385.87 | 12.86 | 0 | 0 | 15.03 | 1012.4078 | 0 | 1 | 0.9 | 321.97 | 0 | 787.8117 | 0 | 1 | 0.67 | 866.28 | 0 | 0 | 0 | 0 | 2119.6555 | 0 | 1 | 0.85 | 0 | 0 | 0 | 0 | 124.5 | 1126.03 | 0 | 0 | 0 | 0 | 0 | 0 | 3059.8568 | 0 | 1 | 0.74 | 104.4 | 0 | 0 | 104.4 | 255.4509 | 0 | 1 | 0.4 | 42.95 | 0 | 42.95 | 0 | 0 | 105.0921 | 0 | 1 | 0.42
1993-01-06 | 1993 | 1 | 6 | 390.9 | 4.86 | 0 | 0 | 15.05 | 1005.1896 | 0 | 1 | 0.9 | 337.51 | 0 | 825.8357 | 0 | 1 | 0.67 | 219.53 | 0 | 0 | 0 | 0 | 537.1565 | 0 | 1 | 0.85 | 0 | 0 | 0 | 0 | 578.31 | 184.3 | 0 | 0 | 0 | 0 | 0 | 0 | 1865.9908 | 0 | 1 | 0.74 | 107.3 | 0 | 0 | 107.3 | 262.5468 | 0 | 1 | 0.4 | 43.41 | 0 | 43.41 | 0 | 0 | 106.2177 | 0 | 1 | 0.42
1993-01-07 | 1993 | 1 | 7 | 393.72 | 3.43 | 0 | 0 | 15.07 | 1008.6397 | 0 | 1 | 0.9 | 83.18 | 0 | 203.5288 | 0 | 1 | 0.67 | 25.03 | 0 | 0 | 0 | 0 | 61.2446 | 0 | 1 | 0.85 | 0 | 0 | 0 | 0 | 0 | 7.19 | 0 | 0 | 0 | 0 | 0 | 0 | 17.5928 | 0 | 1 | 0.74 | 100 | 0 | 0 | 100 | 244.6848 | 0 | 1 | 0.4 | 42.68 | 0 | 42.68 | 0 | 0 | 104.4315 | 0 | 1 | 0.42
1993-01-08 | 1993 | 1 | 8 | 387.26 | 3.73 | 0 | 0 | 15.04 | 993.4937 | 0 | 1 | 0.9 | 329.37 | 0 | 805.9183 | 0 | 1 | 0.67 | 458.72 | 0 | 0 | 0 | 0 | 1122.4181 | 0 | 1 | 0.85 | 0 | 0 | 0 | 0 | 2647.29 | 503.21 | 0 | 0 | 0 | 0 | 0 | 0 | 7708.7946 | 0 | 1 | 0.74 | 92.4 | 0 | 0 | 92.4 | 226.0888 | 0 | 1 | 0.4 | 43.9 | 0 | 43.9 | 0 | 0 | 107.4166 | 0 | 1 | 0.42
1993-01-09 | 1993 | 1 | 9 | 1132.91 | 76.37 | 0 | 0 | 15.05 | 2995.7494 | 0 | 1 | 0.9 | 2379.41 | 0 | 5822.0546 | 0 | 1 | 0.67 | 3375 | 0 | 0 | 0 | 0 | 8258.112 | 0 | 1 | 0.85 | 0 | 0 | 0 | 0 | 3700 | 2775 | 0 | 0 | 0 | 0 | 0 | 0 | 15843.3408 | 0 | 1 | 0.74 | 87.1 | 0 | 0 | 87.1 | 213.1205 | 0 | 1 | 0.4 | 359.98 | 0 | 72 | 287.98 | 0 | 880.8163 | 0 | 1 | 0.42
1993-01-10 | 1993 | 1 | 10 | 502.33 | 1326.65 | 0 | 0 | 15.31 | 4512.6973 | 0 | 1 | 0.9 | 662.3 | 0 | 1620.5474 | 0 | 1 | 0.67 | 3288.37 | 0 | 0 | 0 | 0 | 8046.1416 | 0 | 1 | 0.85 | 0 | 0 | 0 | 0 | 3700 | 2775 | 0 | 0 | 0 | 0 | 0 | 0 | 15843.3408 | 0 | 1 | 0.74 | 205.6 | 0 | 0 | 205.6 | 503.0719 | 0 | 1 | 0.4 | 117.75 | 0 | 75.76 | 41.99 | 0 | 288.1164 | 0 | 1 | 0.42
1993-01-11 | 1993 | 1 | 11 | 864.64 | 799.5 | 0 | 0 | 15.28 | 4109.2855 | 0 | 1 | 0.9 | 781.09 | 0 | 1911.2085 | 0 | 1 | 0.67 | 2121.9 | 0 | 0 | 0 | 0 | 5191.9668 | 0 | 1 | 0.85 | 0 | 0 | 0 | 0 | 2647.57 | 2385.98 | 0 | 0 | 0 | 0 | 0 | 0 | 12316.3318 | 0 | 1 | 0.74 | 217.2 | 0 | 0 | 217.2 | 531.4554 | 0 | 1 | 0.4 | 74.97 | 0 | 74.97 | 0 | 0 | 183.4402 | 0 | 1 | 0.42
1993-01-12 | 1993 | 1 | 12 | 698.48 | 516.16 | 0 | 0 | 15.2 | 3009.2315 | 0 | 1 | 0.9 | 967.58 | 0 | 2367.5212 | 0 | 1 | 0.67 | 1110.09 | 0 | 0 | 0 | 0 | 2716.2215 | 0 | 1 | 0.85 | 0 | 0 | 0 | 0 | 2311.6 | 1034.77 | 0 | 0 | 0 | 0 | 0 | 0 | 8188.0587 | 0 | 1 | 0.74 | 190.1 | 0 | 0 | 190.1 | 465.1458 | 0 | 1 | 0.4 | 73.66 | 0 | 73.66 | 0 | 0 | 180.2348 | 0 | 1 | 0.42
1993-01-13 | 1993 | 1 | 13 | 605.51 | 238.37 | 0 | 0 | 15.17 | 2101.9648 | 0 | 1 | 0.9 | 875.81 | 0 | 2142.9739 | 0 | 1 | 0.67 | 301.67 | 0 | 0 | 0 | 0 | 738.1406 | 0 | 1 | 0.85 | 0 | 0 | 0 | 0 | 29.03 | 5.02 | 0 | 0 | 0 | 0 | 0 | 0 | 83.3152 | 0 | 1 | 0.74 | 180.2 | 0 | 0 | 180.2 | 440.922 | 0 | 1 | 0.4 | 72.06 | 0 | 72.06 | 0 | 0 | 176.3199 | 0 | 1 | 0.42
1993-01-14 | 1993 | 1 | 14 | 463.46 | 4.68 | 0 | 0 | 15.14 | 1182.5127 | 0 | 1 | 0.9 | 93.62 | 0 | 229.0739 | 0 | 1 | 0.67 | 21.39 | 0 | 0 | 0 | 0 | 52.3381 | 0 | 1 | 0.85 | 0 | 0 | 0 | 0 | 90.25 | 4.76 | 0 | 0 | 0 | 0 | 0 | 0 | 232.475 | 0 | 1 | 0.74 | 167.8 | 0 | 0 | 167.8 | 410.5811 | 0 | 1 | 0.4 | 70.35 | 0 | 70.35 | 0 | 0 | 172.1358 | 0 | 1 | 0.42
1993-01-15 | 1993 | 1 | 15 | 410.62 | 0.36 | 0 | 0 | 15.06 | 1042.4551 | 0 | 1 | 0.9 | 67.96 | 0 | 166.2878 | 0 | 1 | 0.67 | 33.63 | 0 | 0 | 0 | 0 | 82.2875 | 0 | 1 | 0.85 | 0 | 0 | 0 | 0 | 69.79 | 20.39 | 0 | 0 | 0 | 0 | 0 | 0 | 220.6568 | 0 | 1 | 0.74 | 447.9 | 0 | 0 | 447.9 | 1095.9432 | 0 | 1 | 0.4 | 68.59 | 0 | 68.59 | 0 | 0 | 167.8293 | 0 | 1 | 0.42
1993-01-16 | 1993 | 1 | 16 | 636.23 | 8.58 | 0 | 0 | 15.07 | 1614.6261 | 0 | 1 | 0.9 | 547.38 | 0 | 1339.3557 | 0 | 1 | 0.67 | 910.22 | 0 | 0 | 0 | 0 | 2227.17 | 0 | 1 | 0.85 | 0 | 0 | 0 | 0 | 1266.11 | 1089.85 | 0 | 0 | 0 | 0 | 0 | 0 | 5764.676 | 0 | 1 | 0.74 | 190.5 | 0 | 0 | 190.5 | 466.1245 | 0 | 1 | 0.4 | 87.25 | 0 | 80.48 | 6.77 | 0 | 213.4875 | 0 | 1 | 0.42
1993-01-17 | 1993 | 1 | 17 | 407.89 | 26.28 | 0 | 0 | 15.13 | 1099.3688 | 0 | 1 | 0.9 | 904.92 | 0 | 2214.2017 | 0 | 1 | 0.67 | 398.35 | 0 | 0 | 0 | 0 | 974.7019 | 0 | 1 | 0.85 | 0 | 0 | 0 | 0 | 797.4 | 215.99 | 0 | 0 | 0 | 0 | 0 | 0 | 2479.6113 | 0 | 1 | 0.74 | 436.6 | 0 | 0 | 436.6 | 1068.2938 | 0 | 1 | 0.4 | 77.97 | 0 | 77.97 | 0 | 0 | 190.7807 | 0 | 1 | 0.42
1993-01-18 | 1993 | 1 | 18 | 539.82 | 3.86 | 0 | 0 | 15.09 | 1367.2253 | 0 | 1 | 0.9 | 77.11 | 0 | 188.6764 | 0 | 1 | 0.67 | 20.96 | 0 | 0 | 0 | 0 | 51.2859 | 0 | 1 | 0.85 | 0 | 0 | 0 | 0 | 76.19 | 6.49 | 0 | 0 | 0 | 0 | 0 | 0 | 202.3054 | 0 | 1 | 0.74 | 238.6 | 0 | 0 | 238.6 | 583.8179 | 0 | 1 | 0.4 | 75.48 | 0 | 75.48 | 0 | 0 | 184.6881 | 0 | 1 | 0.42
1993-01-19 | 1993 | 1 | 19 | 453.05 | 0.31 | 0 | 0 | 15.06 | 1146.1525 | 0 | 1 | 0.9 | 61.53 | 0 | 150.5546 | 0 | 1 | 0.67 | 21.92 | 0 | 0 | 0 | 0 | 53.6349 | 0 | 1 | 0.85 | 0 | 0 | 0 | 0 | 63.61 | 6.04 | 0 | 0 | 0 | 0 | 0 | 0 | 170.423 | 0 | 1 | 0.74 | 260.2 | 0 | 0 | 260.2 | 636.6698 | 0 | 1 | 0.4 | 72.78 | 0 | 72.78 | 0 | 0 | 178.0816 | 0 | 1 | 0.42
1993-01-20 | 1993 | 1 | 20 | 336.21 | 0.7 | 0 | 0 | 15.04 | 861.1682 | 0 | 1 | 0.9 | 57.05 | 0 | 139.5927 | 0 | 1 | 0.67 | 20.81 | 0 | 0 | 0 | 0 | 50.9189 | 0 | 1 | 0.85 | 0 | 0 | 0 | 0 | 53.22 | 7.38 | 0 | 0 | 0 | 0 | 0 | 0 | 148.279 | 0 | 1 | 0.74 | 238.5 | 0 | 0 | 238.5 | 583.5732 | 0 | 1 | 0.4 | 69.97 | 0 | 69.97 | 0 | 0 | 171.206 | 0 | 1 | 0.42
1993-01-21 | 1993 | 1 | 21 | 297.45 | 0.64 | 0 | 0 | 15.02 | 766.1326 | 0 | 1 | 0.9 | 62.78 | 0 | 153.6131 | 0 | 1 | 0.67 | 22.61 | 0 | 0 | 0 | 0 | 55.3232 | 0 | 1 | 0.85 | 0 | 0 | 0 | 0 | 43.67 | 7.42 | 0 | 0 | 0 | 0 | 0 | 0 | 125.0095 | 0 | 1 | 0.74 | 230.4 | 0 | 0 | 230.4 | 563.7538 | 0 | 1 | 0.4 | 67.3 | 0 | 67.3 | 0 | 0 | 164.6729 | 0 | 1 | 0.42
1993-01-22 | 1993 | 1 | 22 | 265.5 | 0.63 | 0 | 0 | 15.01 | 687.9068 | 0 | 1 | 0.9 | 55.09 | 0 | 134.7969 | 0 | 1 | 0.67 | 19.7 | 0 | 0 | 0 | 0 | 48.2029 | 0 | 1 | 0.85 | 0 | 0 | 0 | 0 | 34.83 | 6.45 | 0 | 0 | 0 | 0 | 0 | 0 | 101.0059 | 0 | 1 | 0.74 | 222.7 | 0 | 0 | 222.7 | 544.913 | 0 | 1 | 0.4 | 64.67 | 0 | 64.67 | 0 | 0 | 158.2377 | 0 | 1 | 0.42
1993-01-23 | 1993 | 1 | 23 | 237.48 | 0.59 | 0 | 0 | 14.91 | 619.0036 | 0 | 1 | 0.9 | 58.31 | 0 | 142.6757 | 0 | 1 | 0.67 | 20.56 | 0 | 0 | 0 | 0 | 50.3072 | 0 | 1 | 0.85 | 0 | 0 | 0 | 0 | 27.66 | 6.16 | 0 | 0 | 0 | 0 | 0 | 0 | 82.7524 | 0 | 1 | 0.74 | 211.7 | 0 | 0 | 211.7 | 517.9977 | 0 | 1 | 0.4 | 62.14 | 0 | 62.14 | 0 | 0 | 152.0471 | 0 | 1 | 0.42
1993-01-24 | 1993 | 1 | 24 | 208.98 | 0.57 | 0 | 0 | 14.89 | 549.1706 | 0 | 1 | 0.9 | 51.5 | 0 | 126.0127 | 0 | 1 | 0.67 | 19.26 | 0 | 0 | 0 | 0 | 47.1263 | 0 | 1 | 0.85 | 0 | 0 | 0 | 0 | 21.33 | 7.17 | 0 | 0 | 0 | 0 | 0 | 0 | 69.7352 | 0 | 1 | 0.74 | 205.8 | 0 | 0 | 205.8 | 503.5613 | 0 | 1 | 0.4 | 59.77 | 0 | 59.77 | 0 | 0 | 146.2481 | 0 | 1 | 0.42
1993-01-25 | 1993 | 1 | 25 | 550.58 | 38.72 | 0 | 0 | 50 | 1564.2699 | 0 | 1 | 0.9 | 1631.52 | 0 | 3992.0814 | 0 | 1 | 0.67 | 3375 | 0 | 0 | 0 | 0 | 8258.112 | 0 | 1 | 0.85 | 0 | 0 | 0 | 0 | 3700 | 2775 | 0 | 0 | 0 | 0 | 0 | 0 | 15843.3408 | 0 | 1 | 0.74 | 198 | 0 | 0 | 198 | 484.4759 | 0 | 1 | 0.4 | 586.25 | 0 | 86.25 | 596.9 | -96.9 | 1434.4646 | 0 | 1 | 0.42
1993-01-26 | 1993 | 1 | 26 | 1428.35 | 1750 | 0 | 0 | 27.93 | 7845.2798 | 0 | 1 | 0.9 | 2015.26 | 0 | 4931.0349 | 0 | 1 | 0.67 | 3375 | 0 | 0 | 0 | 0 | 8258.112 | 0 | 1 | 0.85 | 0 | 0 | 0 | 0 | 3700 | 2775 | 0 | 0 | 0 | 0 | 0 | 0 | 15843.3408 | 0 | 1 | 0.74 | 506.5 | 0 | 0 | 506.5 | 1239.3285 | 0 | 1 | 0.4 | 408.03 | 0 | 110.35 | 297.68 | 0 | 998.3874 | 0 | 1 | 0.42
1993-01-27 | 1993 | 1 | 27 | 817.08 | 1750 | 0 | 0 | 15.75 | 6319.7924 | 0 | 1 | 0.9 | 560.31 | 0 | 1370.9934 | 0 | 1 | 0.67 | 3375 | 0 | 0 | 0 | 0 | 8258.112 | 0 | 1 | 0.85 | 0 | 0 | 0 | 0 | 2838.08 | 2775 | 0 | 0 | 0 | 0 | 0 | 0 | 13734.3536 | 0 | 1 | 0.74 | 623.7 | 0 | 0 | 623.7 | 1526.0991 | 0 | 1 | 0.4 | 104.14 | 0 | 104.14 | 0 | 0 | 254.8148 | 0 | 1 | 0.42
1993-01-28 | 1993 | 1 | 28 | 1508.24 | 1182.49 | 0 | 0 | 15.62 | 6622.0271 | 0 | 1 | 0.9 | 897.24 | 0 | 2195.4099 | 0 | 1 | 0.67 | 3375 | 0 | 0 | 0 | 0 | 8258.112 | 0 | 1 | 0.85 | 0 | 0 | 0 | 0 | 2475.32 | 2775 | 0 | 0 | 0 | 0 | 0 | 0 | 12846.735 | 0 | 1 | 0.74 | 534.8 | 0 | 0 | 534.8 | 1308.5743 | 0 | 1 | 0.4 | 100.83 | 0 | 100.83 | 0 | 0 | 246.7157 | 0 | 1 | 0.42
1993-01-29 | 1993 | 1 | 29 | 1251.71 | 295.65 | 0 | 0 | 15.51 | 3824.1053 | 0 | 1 | 0.9 | 928.94 | 0 | 2272.975 | 0 | 1 | 0.67 | 990.75 | 0 | 0 | 0 | 0 | 2424.2147 | 0 | 1 | 0.85 | 0 | 0 | 0 | 0 | 268.81 | 974.2 | 0 | 0 | 0 | 0 | 0 | 0 | 3041.4565 | 0 | 1 | 0.74 | 482.9 | 0 | 0 | 482.9 | 1181.5829 | 0 | 1 | 0.4 | 97.76 | 0 | 97.76 | 0 | 0 | 239.2039 | 0 | 1 | 0.42
1993-01-30 | 1993 | 1 | 30 | 1306.54 | 593.11 | 0 | 0 | 15.4 | 4685.8363 | 0 | 1 | 0.9 | 886.59 | 0 | 2169.351 | 0 | 1 | 0.67 | 398.1 | 0 | 0 | 0 | 0 | 974.0902 | 0 | 1 | 0.85 | 0 | 0 | 0 | 0 | 88.72 | 0 | 0 | 0 | 0 | 0 | 0 | 0 | 217.0844 | 0 | 1 | 0.74 | 440.3 | 0 | 0 | 440.3 | 1077.3472 | 0 | 1 | 0.4 | 95.24 | 0 | 95.24 | 0 | 0 | 233.0378 | 0 | 1 | 0.42
1993-01-31 | 1993 | 1 | 31 | 1094.56 | 133.5 | 0 | 0 | 15.33 | 3042.3863 | 0 | 1 | 0.9 | 895.11 | 0 | 2190.1981 | 0 | 1 | 0.67 | 275.57 | 0 | 0 | 0 | 0 | 674.2779 | 0 | 1 | 0.85 | 0 | 0 | 0 | 0 | 326.93 | 0 | 0 | 0 | 0 | 0 | 0 | 0 | 799.948 | 0 | 1 | 0.74 | 424.5 | 0 | 0 | 424.5 | 1038.687 | 0 | 1 | 0.4 | 92.69 | 0 | 92.69 | 0 | 0 | 226.7983 | 0 | 1 | 0.42
1993-02-01 | 1993 | 2 | 1 | 1010.78 | 5.68 | 0 | 0 | 15.25 | 2524.4376 | 0 | 1 | 0.9 | 113.53 | 0 | 277.7907 | 0 | 1 | 0.67 | 22.45 | 0 | 0 | 0 | 0 | 54.9317 | 0 | 1 | 0.85 | 0 | 0 | 0 | 0 | 66.3 | 0 | 0 | 0 | 0 | 0 | 0 | 0 | 162.226 | 0 | 1 | 0.74 | 396.9 | 0 | 0 | 396.9 | 971.154 | 0 | 1 | 0.4 | 90.15 | 0 | 90.15 | 0 | 0 | 220.5833 | 0 | 1 | 0.42
1993-02-02 | 1993 | 2 | 2 | 859.05 | 0.46 | 0 | 0 | 15.22 | 2140.3314 | 0 | 1 | 0.9 | 79.2 | 0 | 193.7904 | 0 | 1 | 0.67 | 25.93 | 0 | 0 | 0 | 0 | 63.4468 | 0 | 1 | 0.85 | 0 | 0 | 0 | 0 | 56.35 | 4.67 | 0 | 0 | 0 | 0 | 0 | 0 | 149.3067 | 0 | 1 | 0.74 | 376.2 | 0 | 0 | 376.2 | 920.5042 | 0 | 1 | 0.4 | 87.35 | 0 | 87.35 | 0 | 0 | 213.7322 | 0 | 1 | 0.42
1993-02-03 | 1993 | 2 | 3 | 753.89 | 0.92 | 0 | 0 | 15.15 | 1883.9751 | 0 | 1 | 0.9 | 65.25 | 0 | 159.6568 | 0 | 1 | 0.67 | 21.77 | 0 | 0 | 0 | 0 | 53.2679 | 0 | 1 | 0.85 | 0 | 0 | 0 | 0 | 46.73 | 5.74 | 0 | 0 | 0 | 0 | 0 | 0 | 128.3861 | 0 | 1 | 0.74 | 351.8 | 0 | 0 | 351.8 | 860.8011 | 0 | 1 | 0.4 | 84.42 | 0 | 84.42 | 0 | 0 | 206.5629 | 0 | 1 | 0.42
1993-02-04 | 1993 | 2 | 4 | 658.95 | 0.74 | 0 | 0 | 15.1 | 1651.1086 | 0 | 1 | 0.9 | 69.64 | 0 | 170.3985 | 0 | 1 | 0.67 | 23.17 | 0 | 0 | 0 | 0 | 56.6935 | 0 | 1 | 0.85 | 0 | 0 | 0 | 0 | 38.2 | 5.43 | 0 | 0 | 0 | 0 | 0 | 0 | 106.756 | 0 | 1 | 0.74 | 338.9 | 0 | 0 | 338.9 | 829.2368 | 0 | 1 | 0.4 | 81.52 | 0 | 81.52 | 0 | 0 | 199.467 | 0 | 1 | 0.42
1993-02-05 | 1993 | 2 | 5 | 619.89 | 2.3 | 0 | 0 | 15.07 | 1559.2784 | 0 | 1 | 0.9 | 196.06 | 0 | 479.729 | 0 | 1 | 0.67 | 61.79 | 0 | 0 | 0 | 0 | 151.1907 | 0 | 1 | 0.85 | 0 | 0 | 0 | 0 | 30.65 | 10.69 | 0 | 0 | 0 | 0 | 0 | 0 | 101.1527 | 0 | 1 | 0.74 | 322.2 | 0 | 0 | 322.2 | 788.3744 | 0 | 1 | 0.4 | 78.49 | 0 | 78.49 | 0 | 0 | 192.0531 | 0 | 1 | 0.42
1993-02-06 | 1993 | 2 | 6 | 615.84 | 7.74 | 0 | 0 | 15.04 | 1562.6061 | 0 | 1 | 0.9 | 415.11 | 0 | 1015.7111 | 0 | 1 | 0.67 | 121.71 | 0 | 0 | 0 | 0 | 297.8059 | 0 | 1 | 0.85 | 0 | 0 | 0 | 0 | 32.88 | 8.55 | 0 | 0 | 0 | 0 | 0 | 0 | 101.3729 | 0 | 1 | 0.74 | 306.1 | 0 | 0 | 306.1 | 748.9802 | 0 | 1 | 0.4 | 75.33 | 0 | 75.33 | 0 | 0 | 184.3211 | 0 | 1 | 0.42
1993-02-07 | 1993 | 2 | 7 | 657.54 | 5.65 | 0 | 0 | 15.02 | 1659.4768 | 0 | 1 | 0.9 | 191.36 | 0 | 468.2288 | 0 | 1 | 0.67 | 50.14 | 0 | 0 | 0 | 0 | 122.685 | 0 | 1 | 0.85 | 0 | 0 | 0 | 0 | 20.63 | 0 | 0 | 0 | 0 | 0 | 0 | 0 | 50.4785 | 0 | 1 | 0.74 | 293.6 | 0 | 0 | 293.6 | 718.3946 | 0 | 1 | 0.4 | 72.89 | 0 | 72.89 | 0 | 0 | 178.3508 | 0 | 1 | 0.42
1993-02-08 | 1993 | 2 | 8 | 471.71 | 0.85 | 0 | 0 | 15.01 | 1193.0097 | 0 | 1 | 0.9 | 44.54 | 0 | 108.9826 | 0 | 1 | 0.67 | 47.85 | 0 | 0 | 0 | 0 | 117.0817 | 0 | 1 | 0.85 | 0 | 0 | 0 | 0 | 0 | 52.02 | 0 | 0 | 0 | 0 | 0 | 0 | 127.285 | 0 | 1 | 0.74 | 293.5 | 0 | 0 | 293.5 | 718.1499 | 0 | 1 | 0.4 | 70.12 | 0 | 70.12 | 0 | 0 | 171.573 | 0 | 1 | 0.42
1993-02-09 | 1993 | 2 | 9 | 499.57 | 0.82 | 0 | 0 | 15 | 1261.081 | 0 | 1 | 0.9 | 8.01 | 0 | 19.5993 | 0 | 1 | 0.67 | 3.7 | 0 | 0 | 0 | 0 | 9.0533 | 0 | 1 | 0.85 | 0 | 0 | 0 | 0 | 0 | 0 | 0 | 0 | 0 | 0 | 0 | 0 | 0 | 0 | 1 | 0.74 | 273.1 | 0 | 0 | 273.1 | 668.2342 | 0 | 1 | 0.4 | 67.16 | 0 | 67.16 | 0 | 0 | 164.3303 | 0 | 1 | 0.42
1993-02-10 | 1993 | 2 | 10 | 362.64 | 0.94 | 0 | 0 | 14.72 | 925.6426 | 0 | 1 | 0.9 | 16.81 | 0 | 41.1315 | 0 | 1 | 0.67 | 4.69 | 0 | 0 | 0 | 0 | 11.4757 | 0 | 1 | 0.85 | 0 | 0 | 0 | 0 | 0 | 0 | 0 | 0 | 0 | 0 | 0 | 0 | 0 | 0 | 1 | 0.74 | 254.1 | 0 | 0 | 254.1 | 621.7441 | 0 | 1 | 0.4 | 64.36 | 0 | 64.36 | 0 | 0 | 157.4791 | 0 | 1 | 0.42
1993-02-11 | 1993 | 2 | 11 | 378.93 | 0.91 | 0 | 0 | 14.59 | 965.1103 | 0 | 1 | 0.9 | 10.97 | 0 | 26.8419 | 0 | 1 | 0.67 | 4.36 | 0 | 0 | 0 | 0 | 10.6683 | 0 | 1 | 0.85 | 0 | 0 | 0 | 0 | 31.54 | 0 | 0 | 0 | 0 | 0 | 0 | 0 | 77.1736 | 0 | 1 | 0.74 | 246.5 | 0 | 0 | 246.5 | 603.148 | 0 | 1 | 0.4 | 61.74 | 0 | 61.74 | 0 | 0 | 151.0684 | 0 | 1 | 0.42
1993-02-12 | 1993 | 2 | 12 | 636.91 | 41.63 | 0 | 0 | 14.17 | 1694.9561 | 0 | 1 | 0.9 | 1676.21 | 0 | 4101.4311 | 0 | 1 | 0.67 | 1222.65 | 0 | 0 | 0 | 0 | 2991.6387 | 0 | 1 | 0.85 | 0 | 0 | 0 | 0 | 1540.51 | 991.52 | 0 | 0 | 0 | 0 | 0 | 0 | 6195.4925 | 0 | 1 | 0.74 | 234.2 | 0 | 0 | 234.2 | 573.0518 | 0 | 1 | 0.4 | 69.87 | 0 | 69.87 | 0 | 0 | 170.9613 | 0 | 1 | 0.42
1993-02-13 | 1993 | 2 | 13 | 317.71 | 34.67 | 0 | 0 | 15.01 | 898.9475 | 0 | 1 | 0.9 | 693.43 | 0 | 1696.7178 | 0 | 1 | 0.67 | 185.92 | 0 | 0 | 0 | 0 | 454.918 | 0 | 1 | 0.85 | 0 | 0 | 0 | 0 | 10.27 | 5.21 | 0 | 0 | 0 | 0 | 0 | 0 | 37.8772 | 0 | 1 | 0.74 | 268.7 | 0 | 0 | 268.7 | 657.4681 | 0 | 1 | 0.4 | 66.03 | 0 | 66.03 | 0 | 0 | 161.5654 | 0 | 1 | 0.42
1993-02-14 | 1993 | 2 | 14 | 467.67 | 0.57 | 0 | 0 | 14.93 | 1182.2435 | 0 | 1 | 0.9 | 63.9 | 0 | 156.3536 | 0 | 1 | 0.67 | 20.97 | 0 | 0 | 0 | 0 | 51.3104 | 0 | 1 | 0.85 | 0 | 0 | 0 | 0 | 8.37 | 4.23 | 0 | 0 | 0 | 0 | 0 | 0 | 30.8303 | 0 | 1 | 0.74 | 215.1 | 0 | 0 | 215.1 | 526.317 | 0 | 1 | 0.4 | 63.16 | 0 | 63.16 | 0 | 0 | 154.5429 | 0 | 1 | 0.42
1993-02-15 | 1993 | 2 | 15 | 303.05 | 0.64 | 0 | 0 | 14.84 | 779.3945 | 0 | 1 | 0.9 | 52.95 | 0 | 129.5606 | 0 | 1 | 0.67 | 17.86 | 0 | 0 | 0 | 0 | 43.7007 | 0 | 1 | 0.85 | 0 | 0 | 0 | 0 | 6.74 | 4.51 | 0 | 0 | 0 | 0 | 0 | 0 | 27.527 | 0 | 1 | 0.74 | 211.6 | 0 | 0 | 211.6 | 517.753 | 0 | 1 | 0.4 | 60.5 | 0 | 60.5 | 0 | 0 | 148.0343 | 0 | 1 | 0.42
1993-02-16 | 1993 | 2 | 16 | 274.93 | 0.57 | 0 | 0 | 14.22 | 708.9008 | 0 | 1 | 0.9 | 57.8 | 0 | 141.4278 | 0 | 1 | 0.67 | 17.7 | 0 | 0 | 0 | 0 | 43.3092 | 0 | 1 | 0.85 | 0 | 0 | 0 | 0 | 4.42 | 2.12 | 0 | 0 | 0 | 0 | 0 | 0 | 16.0024 | 0 | 1 | 0.74 | 208.1 | 0 | 0 | 208.1 | 509.1891 | 0 | 1 | 0.4 | 57.89 | 0 | 57.89 | 0 | 0 | 141.648 | 0 | 1 | 0.42
1993-02-17 | 1993 | 2 | 17 | 253.06 | 0.54 | 0 | 0 | 14.2 | 655.2659 | 0 | 1 | 0.9 | 47.77 | 0 | 116.8859 | 0 | 1 | 0.67 | 13.18 | 0 | 0 | 0 | 0 | 32.2495 | 0 | 1 | 0.85 | 0 | 0 | 0 | 0 | 3.6 | 0 | 0 | 0 | 0 | 0 | 0 | 0 | 8.8087 | 0 | 1 | 0.74 | 199.5 | 0 | 0 | 199.5 | 488.1462 | 0 | 1 | 0.4 | 55.6 | 0 | 55.6 | 0 | 0 | 136.0447 | 0 | 1 | 0.42
1993-02-18 | 1993 | 2 | 18 | 233.23 | 0.02 | 0 | 0 | 13.62 | 604.0534 | 0 | 1 | 0.9 | 0.33 | 0 | 0.80746 | 0 | 1 | 0.67 | 0 | 0 | 0 | 0 | 0 | 0 | 0 | 1 | 0.85 | 0 | 0 | 0 | 0 | 0 | 0 | 0 | 0 | 0 | 0 | 0 | 0 | 0 | 0 | 1 | 0.74 | 193.3 | 0 | 0 | 193.3 | 472.9757 | 0 | 1 | 0.4 | 53.38 | 0 | 53.38 | 0 | 0 | 130.6127 | 0 | 1 | 0.42
1993-02-19 | 1993 | 2 | 19 | 206.45 | 0 | 0 | 0 | 13.24 | 537.548 | 0 | 1 | 0.9 | 0 | 0 | 0 | 0 | 1 | 0.67 | 0 | 0 | 0 | 0 | 0 | 0 | 0 | 1 | 0.85 | 0 | 0 | 0 | 0 | 0 | 0 | 0 | 0 | 0 | 0 | 0 | 0 | 0 | 0 | 1 | 0.74 | 186.1 | 0 | 0 | 186.1 | 455.3584 | 0 | 1 | 0.4 | 51.32 | 0 | 51.32 | 0 | 0 | 125.5722 | 0 | 1 | 0.42
1993-02-20 | 1993 | 2 | 20 | 186.69 | 0 | 0 | 0 | 13.01 | 488.6355 | 0 | 1 | 0.9 | 0 | 0 | 0 | 0 | 1 | 0.67 | 0 | 0 | 0 | 0 | 0 | 0 | 0 | 1 | 0.85 | 0 | 0 | 0 | 0 | 0 | 0 | 0 | 0 | 0 | 0 | 0 | 0 | 0 | 0 | 1 | 0.74 | 179 | 0 | 0 | 179 | 437.9858 | 0 | 1 | 0.4 | 50.36 | 0 | 50.36 | 0 | 0 | 123.2233 | 0 | 1 | 0.42
1993-02-21 | 1993 | 2 | 21 | 162.96 | 0 | 0 | 0 | 12.82 | 430.1069 | 0 | 1 | 0.9 | 0 | 0 | 0 | 0 | 1 | 0.67 | 0 | 0 | 0 | 0 | 0 | 0 | 0 | 1 | 0.85 | 0 | 0 | 0 | 0 | 0 | 0 | 0 | 0 | 0 | 0 | 0 | 0 | 0 | 0 | 1 | 0.74 | 173.8 | 0 | 0 | 173.8 | 425.2622 | 0 | 1 | 0.4 | 49.43 | 0 | 49.43 | 0 | 0 | 120.9477 | 0 | 1 | 0.42
1993-02-22 | 1993 | 2 | 22 | 155.27 | 0 | 0 | 0 | 12.39 | 410.2385 | 0 | 1 | 0.9 | 123.31 | 0 | 301.7208 | 0 | 1 | 0.67 | 39.38 | 0 | 0 | 0 | 0 | 96.3569 | 0 | 1 | 0.85 | 0 | 0 | 0 | 0 | 92.17 | 2.28 | 0 | 0 | 0 | 0 | 0 | 0 | 231.1048 | 0 | 1 | 0.74 | 168.1 | 0 | 0 | 168.1 | 411.3151 | 0 | 1 | 0.4 | 49.78 | 0 | 49.78 | 0 | 0 | 121.8041 | 0 | 1 | 0.42
1993-02-23 | 1993 | 2 | 23 | 253.9 | 15.91 | 0 | 0 | 12.18 | 689.9867 | 0 | 1 | 0.9 | 797.12 | 0 | 1950.4315 | 0 | 1 | 0.67 | 252.85 | 0 | 0 | 0 | 0 | 618.6855 | 0 | 1 | 0.85 | 0 | 0 | 0 | 0 | 116.66 | 31.48 | 0 | 0 | 0 | 0 | 0 | 0 | 362.4761 | 0 | 1 | 0.74 | 438.4 | 0 | 0 | 438.4 | 1072.6982 | 0 | 1 | 0.4 | 50.55 | 0 | 50.55 | 0 | 0 | 123.6882 | 0 | 1 | 0.42
1993-02-24 | 1993 | 2 | 24 | 146.74 | 3.67 | 0 | 0 | 11.73 | 396.7319 | 0 | 1 | 0.9 | 73.49 | 0 | 179.8189 | 0 | 1 | 0.67 | 16.25 | 0 | 0 | 0 | 0 | 39.7613 | 0 | 1 | 0.85 | 0 | 0 | 0 | 0 | 38.52 | 2.82 | 0 | 0 | 0 | 0 | 0 | 0 | 101.1527 | 0 | 1 | 0.74 | 206.3 | 0 | 0 | 206.3 | 504.7847 | 0 | 1 | 0.4 | 49.49 | 0 | 49.49 | 0 | 0 | 121.0945 | 0 | 1 | 0.42
1993-02-25 | 1993 | 2 | 25 | 136.78 | 0.86 | 0 | 0 | 11.64 | 365.2655 | 0 | 1 | 0.9 | 21.98 | 0 | 53.7817 | 0 | 1 | 0.67 | 8.19 | 0 | 0 | 0 | 0 | 20.0397 | 0 | 1 | 0.85 | 0 | 0 | 0 | 0 | 25.02 | 0 | 0 | 0 | 0 | 0 | 0 | 0 | 61.2201 | 0 | 1 | 0.74 | 219.4 | 0 | 0 | 219.4 | 536.8385 | 0 | 1 | 0.4 | 48.52 | 0 | 48.52 | 0 | 0 | 118.7211 | 0 | 1 | 0.42
1993-02-26 | 1993 | 2 | 26 | 128.83 | 2.48 | 0 | 0 | 11.36 | 349.0918 | 0 | 1 | 0.9 | 154.8 | 0 | 378.7721 | 0 | 1 | 0.67 | 208.01 | 0 | 0 | 0 | 0 | 508.9689 | 0 | 1 | 0.85 | 0 | 0 | 0 | 0 | 425.08 | 239.16 | 0 | 0 | 0 | 0 | 0 | 0 | 1625.2943 | 0 | 1 | 0.74 | 208 | 0 | 0 | 208 | 508.9444 | 0 | 1 | 0.4 | 50.47 | 0 | 50.47 | 0 | 0 | 123.4924 | 0 | 1 | 0.42
1993-02-27 | 1993 | 2 | 27 | 172.17 | 13.97 | 0 | 0 | 11.58 | 483.7908 | 0 | 1 | 0.9 | 736 | 0 | 1800.8801 | 0 | 1 | 0.67 | 452.31 | 0 | 0 | 0 | 0 | 1106.7338 | 0 | 1 | 0.85 | 0 | 0 | 0 | 0 | 653.44 | 338.27 | 0 | 0 | 0 | 0 | 0 | 0 | 2426.5636 | 0 | 1 | 0.74 | 311.1 | 0 | 0 | 311.1 | 761.2144 | 0 | 1 | 0.4 | 50.05 | 0 | 50.05 | 0 | 0 | 122.4647 | 0 | 1 | 0.42
1993-02-28 | 1993 | 2 | 28 | 128.59 | 3.67 | 0 | 0 | 11.58 | 351.9546 | 0 | 1 | 0.9 | 73.35 | 0 | 179.4763 | 0 | 1 | 0.67 | 16.23 | 0 | 0 | 0 | 0 | 39.7123 | 0 | 1 | 0.85 | 0 | 0 | 0 | 0 | 27.83 | 2.46 | 0 | 0 | 0 | 0 | 0 | 0 | 74.115 | 0 | 1 | 0.74 | 208.4 | 0 | 0 | 208.4 | 509.9231 | 0 | 1 | 0.4 | 49.15 | 0 | 49.15 | 0 | 0 | 120.2626 | 0 | 1 | 0.42
1993-03-01 | 1993 | 3 | 1 | 106.58 | 0.28 | 0 | 0 | 11.46 | 289.5111 | 0 | 1 | 0.9 | 39.53 | 0 | 96.7239 | 0 | 1 | 0.67 | 12.18 | 0 | 0 | 0 | 0 | 29.8026 | 0 | 1 | 0.85 | 0 | 0 | 0 | 0 | 20.2 | 0.47 | 304 | 0 | 0 | 380 | 0 | 0 | 50.5763 | 16736.4403 | 9.736 | 7.2046 | 210.1 | 0 | 0 | 210.1 | 514.0828 | 0 | 1 | 0.4 | 48.17 | 0 | 48.17 | 0 | 0 | 117.8647 | 0 | 1 | 0.42
1993-03-02 | 1993 | 3 | 2 | 86.16 | 0.54 | 0 | 0 | 10.99 | 239.0326 | 0 | 1 | 0.9 | 42.74 | 0 | 104.5783 | 0 | 1 | 0.67 | 11.98 | 0 | 0 | 0 | 0 | 29.3132 | 0 | 1 | 0.85 | 0 | 0 | 0 | 0 | 14.12 | 0 | 304 | 0 | 0 | 380 | 0 | 0 | 34.5495 | 16736.4403 | 9.818 | 7.2653 | 204.4 | 0 | 0 | 204.4 | 500.1357 | 0 | 1 | 0.4 | 47.21 | 0 | 47.21 | 0 | 0 | 115.5157 | 0 | 1 | 0.42
1993-03-03 | 1993 | 3 | 3 | 72.23 | 0.88 | 0 | 0 | 10.72 | 205.1193 | 0 | 1 | 0.9 | 9.87 | 0 | 24.1504 | 0 | 1 | 0.67 | 4.29 | 0 | 0 | 0 | 0 | 10.497 | 0 | 1 | 0.85 | 0 | 0 | 0 | 0 | 8.44 | 0 | 304 | 0 | 0 | 380 | 0 | 0 | 20.6514 | 16736.4403 | 9.8903 | 7.3188 | 194.7 | 0 | 0 | 194.7 | 476.4013 | 0 | 1 | 0.4 | 46.78 | 0 | 46.78 | 0 | 0 | 114.4635 | 0 | 1 | 0.42
1993-03-04 | 1993 | 3 | 4 | 62.9 | 1.36 | 0 | 0 | 10.53 | 182.9998 | 0 | 1 | 0.9 | 94.15 | 0 | 230.3707 | 0 | 1 | 0.67 | 46.44 | 0 | 0 | 0 | 0 | 113.6316 | 0 | 1 | 0.85 | 0 | 0 | 0 | 0 | 13.3 | 31.83 | 304 | 0 | 0 | 380 | 0 | 0 | 110.4263 | 16736.4403 | 9.4429 | 6.9878 | 184.9 | 0 | 0 | 184.9 | 452.4222 | 0 | 1 | 0.4 | 47.78 | 0 | 47.78 | 0 | 0 | 116.9104 | 0 | 1 | 0.42
1993-03-05 | 1993 | 3 | 5 | 60.85 | 0.63 | 0 | 0 | 11.65 | 178.938 | 0 | 1 | 0.9 | 37.61 | 0 | 92.026 | 0 | 1 | 0.67 | 10.75 | 0 | 0 | 0 | 0 | 26.3036 | 0 | 1 | 0.85 | 0 | 0 | 0 | 0 | 6.58 | 0.66 | 0 | 0 | 0 | 0 | 0 | 0 | 17.7152 | 0 | 1 | 0.74 | 199.6 | 0 | 0 | 199.6 | 488.3909 | 0 | 1 | 0.4 | 46.75 | 0 | 46.75 | 0 | 0 | 114.3901 | 0 | 1 | 0.42
1993-03-06 | 1993 | 3 | 6 | 67.19 | 0.79 | 0 | 0 | 11.17 | 193.668 | 0 | 1 | 0.9 | 7.25 | 0 | 17.7396 | 0 | 1 | 0.67 | 3.67 | 0 | 0 | 0 | 0 | 8.9799 | 0 | 1 | 0.85 | 0 | 0 | 0 | 0 | 3.04 | 0 | 304 | 0 | 0 | 380 | 0 | 0 | 7.4384 | 16736.4403 | 9.9602 | 7.3705 | 186.2 | 0 | 0 | 186.2 | 455.6031 | 0 | 1 | 0.4 | 45.84 | 0 | 45.84 | 0 | 0 | 112.1635 | 0 | 1 | 0.42
1993-03-07 | 1993 | 3 | 7 | 60.27 | 0.08 | 0 | 0 | 11.08 | 174.7784 | 0 | 1 | 0.9 | 1.54 | 0 | 3.7681 | 0 | 1 | 0.67 | 0 | 0 | 0 | 0 | 0 | 0 | 0 | 1 | 0.85 | 0 | 0 | 0 | 0 | 0 | 0 | 0 | 0 | 0 | 0 | 0 | 0 | 0 | 0 | 1 | 0.74 | 175.1 | 0 | 0 | 175.1 | 428.4431 | 0 | 1 | 0.4 | 45.01 | 0 | 45.01 | 0 | 0 | 110.1326 | 0 | 1 | 0.42
1993-03-08 | 1993 | 3 | 8 | 55.3 | 0 | 0 | 0 | 10.79 | 161.7122 | 0 | 1 | 0.9 | 0 | 0 | 0 | 0 | 1 | 0.67 | 0 | 0 | 0 | 0 | 0 | 0 | 0 | 1 | 0.85 | 0 | 0 | 0 | 0 | 0 | 0 | 0 | 0 | 0 | 0 | 0 | 0 | 0 | 0 | 1 | 0.74 | 166.7 | 0 | 0 | 166.7 | 407.8896 | 0 | 1 | 0.4 | 44.17 | 0 | 44.17 | 0 | 0 | 108.0773 | 0 | 1 | 0.42
1993-03-09 | 1993 | 3 | 9 | 51.54 | 0 | 0 | 0 | 10.49 | 151.778 | 0 | 1 | 0.9 | 0 | 0 | 0 | 0 | 1 | 0.67 | 0 | 0 | 0 | 0 | 0 | 0 | 0 | 1 | 0.85 | 0 | 0 | 0 | 0 | 0 | 0 | 0 | 0 | 0 | 0 | 0 | 0 | 0 | 0 | 1 | 0.74 | 159.9 | 0 | 0 | 159.9 | 391.251 | 0 | 1 | 0.4 | 43.37 | 0 | 43.37 | 0 | 0 | 106.1198 | 0 | 1 | 0.42
1993-03-10 | 1993 | 3 | 10 | 43.41 | 0 | 0 | 0 | 10.2 | 131.1755 | 0 | 1 | 0.9 | 0 | 0 | 0 | 0 | 1 | 0.67 | 0 | 0 | 0 | 0 | 0 | 0 | 0 | 1 | 0.85 | 0 | 0 | 0 | 0 | 0 | 0 | 0 | 0 | 0 | 0 | 0 | 0 | 0 | 0 | 1 | 0.74 | 154.2 | 0 | 0 | 154.2 | 377.304 | 0 | 1 | 0.4 | 42.57 | 0 | 42.57 | 0 | 0 | 104.1623 | 0 | 1 | 0.42
1993-03-11 | 1993 | 3 | 11 | 39.6 | 0 | 0 | 0 | 10.14 | 121.7062 | 0 | 1 | 0.9 | 0 | 0 | 0 | 0 | 1 | 0.67 | 0 | 0 | 0 | 0 | 0 | 0 | 0 | 1 | 0.85 | 0 | 0 | 0 | 0 | 0 | 0 | 0 | 0 | 0 | 0 | 0 | 0 | 0 | 0 | 1 | 0.74 | 144.8 | 0 | 0 | 144.8 | 354.3036 | 0 | 1 | 0.4 | 41.79 | 0 | 41.79 | 0 | 0 | 102.2538 | 0 | 1 | 0.42
1993-03-12 | 1993 | 3 | 12 | 33.15 | 0 | 0 | 0 | 9.74 | 104.9453 | 0 | 1 | 0.9 | 0 | 0 | 0 | 0 | 1 | 0.67 | 0 | 0 | 0 | 0 | 0 | 0 | 0 | 1 | 0.85 | 0 | 0 | 0 | 0 | 0 | 0 | 0 | 0 | 0 | 0 | 0 | 0 | 0 | 0 | 1 | 0.74 | 135.2 | 0 | 0 | 135.2 | 330.8138 | 0 | 1 | 0.4 | 41.04 | 0 | 41.04 | 0 | 0 | 100.4186 | 0 | 1 | 0.42
1993-03-13 | 1993 | 3 | 13 | 31.59 | 0.49 | 0 | 0 | 9.65 | 102.107 | 0 | 1 | 0.9 | 357.75 | 0 | 875.3599 | 0 | 1 | 0.67 | 395.53 | 0 | 0 | 0 | 0 | 967.8018 | 0 | 1 | 0.85 | 0 | 0 | 0 | 0 | 1666.76 | 384.75 | 0 | 0 | 0 | 0 | 0 | 0 | 5019.7331 | 0 | 1 | 0.74 | 127.6 | 0 | 0 | 127.6 | 312.2178 | 0 | 1 | 0.4 | 45.05 | 0 | 45.05 | 0 | 0 | 110.2305 | 0 | 1 | 0.42
1993-03-14 | 1993 | 3 | 14 | 38.85 | 2.56 | 0 | 0 | 10.57 | 127.1872 | 0 | 1 | 0.9 | 51.15 | 0 | 125.1563 | 0 | 1 | 0.67 | 10.51 | 0 | 0 | 0 | 0 | 25.7164 | 0 | 1 | 0.85 | 0 | 0 | 0 | 0 | 0 | 0.51 | 0 | 0 | 0 | 0 | 0 | 0 | 1.2479 | 0 | 1 | 0.74 | 183.6 | 0 | 0 | 183.6 | 449.2413 | 0 | 1 | 0.4 | 44.06 | 0 | 44.06 | 0 | 0 | 107.8081 | 0 | 1 | 0.42
1993-03-15 | 1993 | 3 | 15 | 67.86 | 0.8 | 0 | 0 | 10.19 | 192.934 | 0 | 1 | 0.9 | 24.48 | 0 | 59.8988 | 0 | 1 | 0.67 | 13.26 | 0 | 0 | 0 | 0 | 32.4452 | 0 | 1 | 0.85 | 0 | 0 | 0 | 0 | 0 | 6.27 | 0 | 0 | 0 | 0 | 0 | 0 | 15.3417 | 0 | 1 | 0.74 | 169 | 0 | 0 | 169 | 413.5173 | 0 | 1 | 0.4 | 43.26 | 0 | 43.26 | 0 | 0 | 105.8506 | 0 | 1 | 0.42
1993-03-16 | 1993 | 3 | 16 | 64.52 | 1.06 | 0 | 0 | 10.2 | 185.4221 | 0 | 1 | 0.9 | 43.36 | 0 | 106.0953 | 0 | 1 | 0.67 | 11.17 | 0 | 0 | 0 | 0 | 27.3313 | 0 | 1 | 0.85 | 0 | 0 | 0 | 0 | 0 | 0 | 0 | 0 | 0 | 0 | 0 | 0 | 0 | 0 | 1 | 0.74 | 160.1 | 0 | 0 | 160.1 | 391.7404 | 0 | 1 | 0.4 | 42.49 | 0 | 42.49 | 0 | 0 | 103.9666 | 0 | 1 | 0.42
1993-03-17 | 1993 | 3 | 17 | 59.28 | 5.87 | 0 | 0 | 10.23 | 184.4434 | 0 | 1 | 0.9 | 447.97 | 0 | 1096.1145 | 0 | 1 | 0.67 | 356.16 | 0 | 0 | 0 | 0 | 871.4694 | 0 | 1 | 0.85 | 0 | 0 | 0 | 0 | 2216.68 | 289.38 | 304 | 0 | 0 | 0 | 0 | 0 | 6131.9479 | 7438.4179 | 1.9736 | 1.4605 | 152.9 | 0 | 0 | 152.9 | 374.1231 | 0 | 1 | 0.4 | 44.08 | 0 | 44.08 | 0 | 0 | 107.8571 | 0 | 1 | 0.42
1993-03-18 | 1993 | 3 | 18 | 67.08 | 50.7 | 0 | 0 | 10.11 | 312.9274 | 0 | 1 | 0.9 | 1667.54 | 0 | 4080.2169 | 0 | 1 | 0.67 | 912.14 | 0 | 0 | 0 | 0 | 2231.8679 | 0 | 1 | 0.85 | 0 | 0 | 0 | 0 | 1447.59 | 384.33 | 304 | 0 | 0 | 234.46 | 0 | 0 | 4482.4298 | 13175.2977 | 3.0445 | 2.2529 | 239.3 | 0 | 0 | 239.3 | 585.5307 | 0 | 1 | 0.4 | 43.69 | 0 | 43.69 | 0 | 0 | 106.9028 | 0 | 1 | 0.42
1993-03-19 | 1993 | 3 | 19 | 193.17 | 56.44 | 0 | 0 | 11.1 | 637.9177 | 0 | 1 | 0.9 | 1449.39 | 0 | 3546.437 | 0 | 1 | 0.67 | 590.22 | 0 | 0 | 0 | 0 | 1444.1786 | 0 | 1 | 0.85 | 0 | 0 | 0 | 0 | 183.95 | 243.67 | 304 | 0 | 0 | 380 | 0 | 0 | 1046.3211 | 16736.4403 | 6.5379 | 4.838 | 196.5 | 0 | 0 | 196.5 | 480.8056 | 0 | 1 | 0.4 | 42.93 | 0 | 42.93 | 0 | 0 | 105.0432 | 0 | 1 | 0.42
1993-03-20 | 1993 | 3 | 20 | 193.61 | 39.83 | 0 | 0 | 11.58 | 599.5267 | 0 | 1 | 0.9 | 1327.41 | 0 | 3247.9705 | 0 | 1 | 0.67 | 384.48 | 0 | 0 | 0 | 0 | 940.7641 | 0 | 1 | 0.85 | 0 | 0 | 0 | 0 | 78.53 | 25.68 | 304 | 0 | 0 | 380 | 0 | 0 | 254.986 | 16736.4403 | 8.8101 | 6.5195 | 183.7 | 0 | 0 | 183.7 | 449.486 | 0 | 1 | 0.4 | 42.2 | 0 | 42.2 | 0 | 0 | 103.257 | 0 | 1 | 0.42
1993-03-21 | 1993 | 3 | 21 | 441.65 | 239.58 | 0 | 0 | 11.28 | 1694.4667 | 0 | 1 | 0.9 | 1226.75 | 0 | 3001.6708 | 0 | 1 | 0.67 | 963.47 | 0 | 0 | 0 | 0 | 2357.4646 | 0 | 1 | 0.85 | 0 | 0 | 0 | 0 | 124.3 | 825.18 | 304 | 0 | 0 | 380 | 0 | 0 | 2323.2332 | 16736.4403 | 4.7686 | 3.5288 | 348.7 | 0 | 0 | 348.7 | 853.2159 | 0 | 1 | 0.4 | 41.67 | 0 | 41.67 | 0 | 0 | 101.9602 | 0 | 1 | 0.42
1993-03-22 | 1993 | 3 | 22 | 664.96 | 831.85 | 0 | 0 | 12.69 | 3693.5171 | 0 | 1 | 0.9 | 678.45 | 0 | 1660.064 | 0 | 1 | 0.67 | 902.92 | 0 | 0 | 0 | 0 | 2209.308 | 0 | 1 | 0.85 | 0 | 0 | 0 | 0 | 121.04 | 710.68 | 304 | 0 | 0 | 380 | 0 | 0 | 2035.0924 | 16736.4403 | 5.0614 | 3.7455 | 201 | 0 | 0 | 201 | 491.8164 | 0 | 1 | 0.4 | 41.23 | 0 | 41.23 | 0 | 0 | 100.8835 | 0 | 1 | 0.42
1993-03-23 | 1993 | 3 | 23 | 676.78 | 934.72 | 0 | 0 | 13.61 | 3976.3972 | 0 | 1 | 0.9 | 753.18 | 0 | 1842.917 | 0 | 1 | 0.67 | 1303.29 | 0 | 0 | 0 | 0 | 3188.9525 | 0 | 1 | 0.85 | 0 | 0 | 0 | 0 | 420.34 | 1157.47 | 250.7 | 0 | 0 | 380 | 0 | 0 | 3860.6612 | 15432.2703 | 3.5702 | 2.6419 | 267.8 | 0 | 0 | 267.8 | 655.2659 | 0 | 1 | 0.4 | 42.39 | 0 | 42.39 | 0 | 0 | 103.7219 | 0 | 1 | 0.42
1993-03-24 | 1993 | 3 | 24 | 1105.8 | 422.13 | 0 | 0 | 14.35 | 3773.7247 | 0 | 1 | 0.9 | 929.51 | 0 | 2274.3697 | 0 | 1 | 0.67 | 872.43 | 0 | 0 | 0 | 0 | 2134.7036 | 0 | 1 | 0.85 | 0 | 0 | 0 | 0 | 93.63 | 744.94 | 304 | 0 | 0 | 380 | 0 | 0 | 2051.8533 | 16736.4403 | 5.0432 | 3.7319 | 320.9 | 0 | 0 | 320.9 | 785.1935 | 0 | 1 | 0.4 | 41.7 | 0 | 41.7 | 0 | 0 | 102.0336 | 0 | 1 | 0.42
1993-03-25 | 1993 | 3 | 25 | 1123.87 | 608.04 | 0 | 0 | 14.25 | 4272.5881 | 0 | 1 | 0.9 | 883.17 | 0 | 2160.9827 | 0 | 1 | 0.67 | 487.82 | 0 | 0 | 0 | 0 | 1193.6214 | 0 | 1 | 0.85 | 0 | 0 | 0 | 0 | 69.81 | 127.61 | 304 | 0 | 0 | 380 | 0 | 0 | 483.0567 | 16736.4403 | 7.9842 | 5.9083 | 207.8 | 0 | 0 | 207.8 | 508.455 | 0 | 1 | 0.4 | 41.13 | 0 | 41.13 | 0 | 0 | 100.6389 | 0 | 1 | 0.42
1993-03-26 | 1993 | 3 | 26 | 1061.14 | 29.67 | 0 | 0 | 14.05 | 2703.4245 | 0 | 1 | 0.9 | 790.71 | 0 | 1934.7472 | 0 | 1 | 0.67 | 219.04 | 0 | 0 | 0 | 0 | 535.9576 | 0 | 1 | 0.85 | 0 | 0 | 0 | 0 | 59.77 | 8.11 | 304 | 0 | 0 | 380 | 0 | 0 | 166.092 | 16736.4403 | 9.1875 | 6.7987 | 212.5 | 0 | 0 | 212.5 | 519.9552 | 0 | 1 | 0.4 | 40.41 | 0 | 40.41 | 0 | 0 | 98.8771 | 0 | 1 | 0.42
1993-03-27 | 1993 | 3 | 27 | 1104.83 | 2.84 | 0 | 0 | 14.07 | 2744.7273 | 0 | 1 | 0.9 | 62.52 | 0 | 152.9769 | 0 | 1 | 0.67 | 15.04 | 0 | 0 | 0 | 0 | 36.8006 | 0 | 1 | 0.85 | 0 | 0 | 0 | 0 | 49.54 | 0 | 304 | 0 | 0 | 380 | 0 | 0 | 121.2168 | 16736.4403 | 9.3922 | 6.9502 | 202.9 | 0 | 0 | 202.9 | 496.4655 | 0 | 1 | 0.4 | 39.7 | 0 | 39.7 | 0 | 0 | 97.1399 | 0 | 1 | 0.42
1993-03-28 | 1993 | 3 | 28 | 1041.69 | 0.28 | 0 | 0 | 13.57 | 2582.7459 | 0 | 1 | 0.9 | 52.88 | 0 | 129.3893 | 0 | 1 | 0.67 | 15.42 | 0 | 0 | 0 | 0 | 37.7304 | 0 | 1 | 0.85 | 0 | 0 | 0 | 0 | 35.3 | 0 | 304 | 0 | 0 | 380 | 0 | 0 | 86.3737 | 16736.4403 | 9.5583 | 7.0732 | 193.8 | 0 | 0 | 193.8 | 474.1991 | 0 | 1 | 0.4 | 38.95 | 0 | 38.95 | 0 | 0 | 95.3047 | 0 | 1 | 0.42
1993-03-29 | 1993 | 3 | 29 | 893.24 | 0.49 | 0 | 0 | 13.39 | 2219.5848 | 0 | 1 | 0.9 | 41.94 | 0 | 102.6208 | 0 | 1 | 0.67 | 11.9 | 0 | 0 | 0 | 0 | 29.1175 | 0 | 1 | 0.85 | 0 | 0 | 0 | 0 | 0 | 0 | 304 | 0 | 0 | 380 | 0 | 0 | 0 | 16736.4403 | 10 | 7.4 | 178.8 | 0 | 0 | 178.8 | 437.4964 | 0 | 1 | 0.4 | 38.24 | 0 | 38.24 | 0 | 0 | 93.5675 | 0 | 1 | 0.42
1993-03-30 | 1993 | 3 | 30 | 626.64 | 0.42 | 0 | 0 | 12.96 | 1566.0317 | 0 | 1 | 0.9 | 47.7 | 0 | 116.7146 | 0 | 1 | 0.67 | 13.7 | 0 | 0 | 0 | 0 | 33.5218 | 0 | 1 | 0.85 | 0 | 0 | 0 | 0 | 0 | 0 | 304 | 0 | 0 | 380 | 0 | 0 | 0 | 16736.4403 | 10 | 7.4 | 168.1 | 0 | 0 | 168.1 | 411.3151 | 0 | 1 | 0.4 | 37.6 | 0 | 37.6 | 0 | 0 | 92.0015 | 0 | 1 | 0.42
1993-03-31 | 1993 | 3 | 31 | 620.57 | 0.5 | 0 | 0 | 12.67 | 1550.6655 | 0 | 1 | 0.9 | 50.79 | 0 | 124.2754 | 0 | 1 | 0.67 | 14.42 | 0 | 0 | 0 | 0 | 35.2835 | 0 | 1 | 0.85 | 0 | 0 | 0 | 0 | 0 | 0 | 304 | 0 | 0 | 380 | 0 | 0 | 0 | 16736.4403 | 10 | 7.4 | 160.1 | 0 | 0 | 160.1 | 391.7404 | 0 | 1 | 0.4 | 37.79 | 0 | 37.79 | 0 | 0 | 92.4664 | 0 | 1 | 0.42
1993-04-01 | 1993 | 4 | 1 | 567.63 | 0.7 | 0 | 0 | 12.51 | 1421.2272 | 0 | 1 | 0.9 | 72.31 | 0 | 176.9316 | 0 | 1 | 0.67 | 20.28 | 0 | 0 | 0 | 0 | 49.6221 | 0 | 1 | 0.85 | 0 | 0 | 0 | 0 | 0 | 0 | 304 | 0 | 0 | 380 | 0 | 0 | 0 | 16736.4403 | 10 | 7.4 | 158.5 | 0 | 0 | 158.5 | 387.8254 | 0 | 1 | 0.4 | 37.51 | 0 | 37.51 | 0 | 0 | 91.7813 | 0 | 1 | 0.42
1993-04-02 | 1993 | 4 | 2 | 436.23 | 0.6 | 0 | 0 | 11.95 | 1098.0964 | 0 | 1 | 0.9 | 43.19 | 0 | 105.6794 | 0 | 1 | 0.67 | 12.03 | 0 | 0 | 0 | 0 | 29.4356 | 0 | 1 | 0.85 | 0 | 0 | 0 | 0 | 0 | 0 | 304 | 0 | 0 | 380 | 0 | 0 | 0 | 16736.4403 | 10 | 7.4 | 147.6 | 0 | 0 | 147.6 | 361.1548 | 0 | 1 | 0.4 | 37.27 | 0 | 37.27 | 0 | 0 | 91.194 | 0 | 1 | 0.42
1993-04-03 | 1993 | 4 | 3 | 330.44 | 0.8 | 0 | 0 | 11.78 | 839.3178 | 0 | 1 | 0.9 | 24.18 | 0 | 59.1648 | 0 | 1 | 0.67 | 8.17 | 0 | 0 | 0 | 0 | 19.9907 | 0 | 1 | 0.85 | 0 | 0 | 0 | 0 | 0 | 0 | 304 | 0 | 0 | 380 | 0 | 0 | 0 | 16736.4403 | 10 | 7.4 | 130.7 | 0 | 0 | 130.7 | 319.803 | 0 | 1 | 0.4 | 36.58 | 0 | 36.58 | 0 | 0 | 89.5057 | 0 | 1 | 0.42
1993-04-04 | 1993 | 4 | 4 | 277.97 | 0.06 | 0 | 0 | 11.29 | 707.9221 | 0 | 1 | 0.9 | 1.14 | 0 | 2.7894 | 0 | 1 | 0.67 | 0 | 0 | 0 | 0 | 0 | 0 | 0 | 1 | 0.85 | 0 | 0 | 0 | 0 | 0 | 0 | 304 | 0 | 0 | 380 | 0 | 0 | 0 | 16736.4403 | 10 | 7.4 | 120.8 | 0 | 0 | 120.8 | 295.5792 | 0 | 1 | 0.4 | 35.98 | 0 | 35.98 | 0 | 0 | 88.0376 | 0 | 1 | 0.42
1993-04-05 | 1993 | 4 | 5 | 545.94 | 23.02 | 0 | 0 | 11.3 | 1419.808 | 0 | 1 | 0.9 | 1179.44 | 0 | 2885.9104 | 0 | 1 | 0.67 | 641.04 | 0 | 0 | 0 | 0 | 1568.5274 | 0 | 1 | 0.85 | 0 | 0 | 0 | 0 | 720.47 | 409.26 | 304 | 0 | 0 | 380 | 0 | 0 | 2764.2776 | 16736.4403 | 4.3941 | 3.2516 | 110.4 | 0 | 0 | 110.4 | 270.132 | 0 | 1 | 0.4 | 39.24 | 0 | 39.24 | 0 | 0 | 96.0143 | 0 | 1 | 0.42
1993-04-06 | 1993 | 4 | 6 | 266.03 | 4 | 0 | 0 | 11.47 | 688.7877 | 0 | 1 | 0.9 | 80.05 | 0 | 195.8702 | 0 | 1 | 0.67 | 12.9 | 0 | 0 | 0 | 0 | 31.5643 | 0 | 1 | 0.85 | 0 | 0 | 0 | 0 | 85.26 | 0.14 | 304 | 0 | 0 | 380 | 0 | 0 | 208.9608 | 16736.4403 | 9.001 | 6.6608 | 519.3 | 0 | 0 | 519.3 | 1270.6482 | 0 | 1 | 0.4 | 38.36 | 0 | 38.36 | 0 | 0 | 93.8611 | 0 | 1 | 0.42
1993-04-07 | 1993 | 4 | 7 | 452.1 | 0.21 | 0 | 0 | 11.4 | 1134.6279 | 0 | 1 | 0.9 | 45.86 | 0 | 112.2124 | 0 | 1 | 0.67 | 13.95 | 0 | 0 | 0 | 0 | 34.1335 | 0 | 1 | 0.85 | 0 | 0 | 0 | 0 | 70.76 | 0.6 | 304 | 0 | 0 | 380 | 0 | 0 | 174.6071 | 16736.4403 | 9.1498 | 6.7708 | 189.6 | 0 | 0 | 189.6 | 463.9224 | 0 | 1 | 0.4 | 37.65 | 0 | 37.65 | 0 | 0 | 92.1238 | 0 | 1 | 0.42
1993-04-08 | 1993 | 4 | 8 | 262.25 | 0.43 | 0 | 0 | 11.18 | 670.0938 | 0 | 1 | 0.9 | 39.67 | 0 | 97.0665 | 0 | 1 | 0.67 | 11.57 | 0 | 0 | 0 | 0 | 28.31 | 0 | 1 | 0.85 | 0 | 0 | 0 | 0 | 57.15 | 0.49 | 304 | 0 | 0 | 380 | 0 | 0 | 141.0363 | 16736.4403 | 9.3005 | 6.8824 | 199.2 | 0 | 0 | 199.2 | 487.4121 | 0 | 1 | 0.4 | 36.99 | 0 | 36.99 | 0 | 0 | 90.5089 | 0 | 1 | 0.42
1993-04-09 | 1993 | 4 | 9 | 252.8 | 0.46 | 0 | 0 | 10.88 | 646.3104 | 0 | 1 | 0.9 | 54.41 | 0 | 133.133 | 0 | 1 | 0.67 | 52.41 | 0 | 0 | 0 | 0 | 128.2393 | 0 | 1 | 0.85 | 0 | 0 | 0 | 0 | 90.54 | 53.68 | 304 | 0 | 0 | 380 | 0 | 0 | 352.8844 | 16736.4403 | 8.4328 | 6.2403 | 193.7 | 0 | 0 | 193.7 | 473.9545 | 0 | 1 | 0.4 | 37.16 | 0 | 37.16 | 0 | 0 | 90.9249 | 0 | 1 | 0.42
1993-04-10 | 1993 | 4 | 10 | 185.39 | 0.51 | 0 | 0 | 10.58 | 480.7567 | 0 | 1 | 0.9 | 45.39 | 0 | 111.0624 | 0 | 1 | 0.67 | 43.68 | 0 | 0 | 0 | 0 | 106.8783 | 0 | 1 | 0.85 | 0 | 0 | 0 | 0 | 65.18 | 44.72 | 304 | 0 | 0 | 380 | 0 | 0 | 268.9086 | 16736.4403 | 8.7541 | 6.4781 | 294.3 | 0 | 0 | 294.3 | 720.1074 | 0 | 1 | 0.4 | 38.51 | 0 | 38.51 | 0 | 0 | 94.2281 | 0 | 1 | 0.42
1993-04-11 | 1993 | 4 | 11 | 155.26 | 0.38 | 0 | 0 | 10.32 | 406.0789 | 0 | 1 | 0.9 | 39.41 | 0 | 96.4303 | 0 | 1 | 0.67 | 11.4 | 0 | 0 | 0 | 0 | 27.8941 | 0 | 1 | 0.85 | 0 | 0 | 0 | 0 | 51.88 | 0 | 0 | 0 | 0 | 0 | 0 | 0 | 126.9425 | 0 | 1 | 0.74 | 200.9 | 0 | 0 | 200.9 | 491.5718 | 0 | 1 | 0.4 | 37.73 | 0 | 37.73 | 0 | 0 | 92.3196 | 0 | 1 | 0.42
1993-04-12 | 1993 | 4 | 12 | 122.24 | 0.69 | 0 | 0 | 9.89 | 324.9904 | 0 | 1 | 0.9 | 28.03 | 0 | 68.5851 | 0 | 1 | 0.67 | 9.01 | 0 | 0 | 0 | 0 | 22.0461 | 0 | 1 | 0.85 | 0 | 0 | 0 | 0 | 37.46 | 0 | 0 | 0 | 0 | 0 | 0 | 0 | 91.6589 | 0 | 1 | 0.74 | 191.2 | 0 | 0 | 191.2 | 467.8373 | 0 | 1 | 0.4 | 37.05 | 0 | 37.05 | 0 | 0 | 90.6557 | 0 | 1 | 0.42
1993-04-13 | 1993 | 4 | 13 | 110.24 | 0.01 | 0 | 0 | 9.59 | 293.2303 | 0 | 1 | 0.9 | 0.13 | 0 | 0.31809 | 0 | 1 | 0.67 | 0 | 0 | 0 | 0 | 0 | 0 | 0 | 1 | 0.85 | 0 | 0 | 0 | 0 | 26.09 | 0 | 0 | 0 | 0 | 0 | 0 | 0 | 63.8383 | 0 | 1 | 0.74 | 178.2 | 0 | 0 | 178.2 | 436.0283 | 0 | 1 | 0.4 | 36.76 | 0 | 36.76 | 0 | 0 | 89.9461 | 0 | 1 | 0.42
1993-04-14 | 1993 | 4 | 14 | 95.79 | 0 | 0 | 0 | 9.26 | 257.0414 | 0 | 1 | 0.9 | 0 | 0 | 0 | 0 | 1 | 0.67 | 0 | 0 | 0 | 0 | 0 | 0 | 0 | 1 | 0.85 | 0 | 0 | 0 | 0 | 0 | 0 | 0 | 0 | 0 | 0 | 0 | 0 | 0 | 0 | 1 | 0.74 | 166.1 | 0 | 0 | 166.1 | 406.4215 | 0 | 1 | 0.4 | 36.06 | 0 | 36.06 | 0 | 0 | 88.2333 | 0 | 1 | 0.42
1993-04-15 | 1993 | 4 | 15 | 88.27 | 0 | 0 | 0 | 8.98 | 237.956 | 0 | 1 | 0.9 | 0 | 0 | 0 | 0 | 1 | 0.67 | 22.2 | 0 | 0 | 0 | 0 | 54.32 | 0 | 1 | 0.85 | 0 | 0 | 0 | 0 | 580.19 | 31.94 | 0 | 0 | 0 | 0 | 0 | 0 | 1497.7891 | 0 | 1 | 0.74 | 152.7 | 0 | 0 | 152.7 | 373.6337 | 0 | 1 | 0.4 | 37.57 | 0 | 37.57 | 0 | 0 | 91.9281 | 0 | 1 | 0.42
1993-04-16 | 1993 | 4 | 16 | 143.74 | 32.92 | 0 | 0 | 9.05 | 454.4041 | 0 | 1 | 0.9 | 1539.68 | 0 | 3767.3629 | 0 | 1 | 0.67 | 1623.51 | 0 | 0 | 0 | 0 | 3972.4822 | 0 | 1 | 0.85 | 0 | 0 | 0 | 0 | 2092.52 | 1676.73 | 0 | 0 | 0 | 0 | 0 | 0 | 9222.7818 | 0 | 1 | 0.74 | 373 | 0 | 0 | 373 | 912.6743 | 0 | 1 | 0.4 | 43.68 | 0 | 43.68 | 0 | 0 | 106.8783 | 0 | 1 | 0.42
1993-04-17 | 1993 | 4 | 17 | 120.84 | 23.3 | 0 | 0 | 10.52 | 378.4295 | 0 | 1 | 0.9 | 465.98 | 0 | 1140.1822 | 0 | 1 | 0.67 | 225.6 | 0 | 0 | 0 | 0 | 552.0089 | 0 | 1 | 0.85 | 0 | 0 | 0 | 0 | 186.95 | 154.17 | 0 | 0 | 0 | 0 | 0 | 0 | 834.6688 | 0 | 1 | 0.74 | 819.7 | 0 | 0 | 819.7 | 2005.6813 | 0 | 1 | 0.4 | 42.54 | 0 | 42.54 | 0 | 0 | 104.0889 | 0 | 1 | 0.42
1993-04-18 | 1993 | 4 | 18 | 155.93 | 0.7 | 0 | 0 | 10.37 | 408.6236 | 0 | 1 | 0.9 | 27.76 | 0 | 67.9245 | 0 | 1 | 0.67 | 9.54 | 0 | 0 | 0 | 0 | 23.3429 | 0 | 1 | 0.85 | 0 | 0 | 0 | 0 | 182.04 | 0.63 | 304 | 0 | 0 | 380 | 0 | 0 | 446.9657 | 16736.4403 | 8.103 | 5.9963 | 527.3 | 0 | 0 | 527.3 | 1290.223 | 0 | 1 | 0.4 | 41.67 | 0 | 41.67 | 0 | 0 | 101.9602 | 0 | 1 | 0.42
1993-04-19 | 1993 | 4 | 19 | 131.34 | 0.7 | 0 | 0 | 10 | 347.5503 | 0 | 1 | 0.9 | 36.75 | 0 | 89.9217 | 0 | 1 | 0.67 | 10.05 | 0 | 0 | 0 | 0 | 24.5908 | 0 | 1 | 0.85 | 0 | 0 | 0 | 0 | 176.74 | 0 | 304 | 0 | 0 | 380 | 0 | 0 | 432.4559 | 16736.4403 | 8.152 | 6.0325 | 376.3 | 0 | 0 | 376.3 | 920.7489 | 0 | 1 | 0.4 | 40.84 | 0 | 40.84 | 0 | 0 | 99.9293 | 0 | 1 | 0.42
1993-04-20 | 1993 | 4 | 20 | 118.81 | 0.79 | 0 | 0 | 9.84 | 316.72 | 0 | 1 | 0.9 | 24.78 | 0 | 60.6329 | 0 | 1 | 0.67 | 8.38 | 0 | 0 | 0 | 0 | 20.5046 | 0 | 1 | 0.85 | 0 | 0 | 0 | 0 | 145.95 | 0 | 0 | 0 | 0 | 0 | 0 | 0 | 357.1175 | 0 | 1 | 0.74 | 372.1 | 0 | 0 | 372.1 | 910.4721 | 0 | 1 | 0.4 | 40.07 | 0 | 40.07 | 0 | 0 | 98.0452 | 0 | 1 | 0.42
1993-04-21 | 1993 | 4 | 21 | 107.93 | 0.75 | 0 | 0 | 9.34 | 288.777 | 0 | 1 | 0.9 | 34.64 | 0 | 84.7588 | 0 | 1 | 0.67 | 9.32 | 0 | 0 | 0 | 0 | 22.8046 | 0 | 1 | 0.85 | 0 | 0 | 0 | 0 | 121.93 | 0 | 0 | 0 | 0 | 0 | 0 | 0 | 298.3442 | 0 | 1 | 0.74 | 343.8 | 0 | 0 | 343.8 | 841.2263 | 0 | 1 | 0.4 | 39.34 | 0 | 39.34 | 0 | 0 | 96.259 | 0 | 1 | 0.42
1993-04-22 | 1993 | 4 | 22 | 96.66 | 0.87 | 0 | 0 | 9.24 | 261.25 | 0 | 1 | 0.9 | 21.53 | 0 | 52.6806 | 0 | 1 | 0.67 | 7.86 | 0 | 0 | 0 | 0 | 19.2322 | 0 | 1 | 0.85 | 0 | 0 | 0 | 0 | 100.25 | 0 | 0 | 0 | 0 | 0 | 0 | 0 | 245.2965 | 0 | 1 | 0.74 | 324.8 | 0 | 0 | 324.8 | 794.7362 | 0 | 1 | 0.4 | 38.55 | 0 | 38.55 | 0 | 0 | 94.326 | 0 | 1 | 0.42
1993-04-23 | 1993 | 4 | 23 | 84.76 | 0.82 | 0 | 0 | 8.84 | 231.0314 | 0 | 1 | 0.9 | 32.02 | 0 | 78.3481 | 0 | 1 | 0.67 | 8.55 | 0 | 0 | 0 | 0 | 20.9206 | 0 | 1 | 0.85 | 0 | 0 | 0 | 0 | 67.24 | 0 | 0 | 0 | 0 | 0 | 0 | 0 | 164.5261 | 0 | 1 | 0.74 | 293.3 | 0 | 0 | 293.3 | 717.6605 | 0 | 1 | 0.4 | 37.81 | 0 | 37.81 | 0 | 0 | 92.5153 | 0 | 1 | 0.42
1993-04-24 | 1993 | 4 | 24 | 76.61 | 0 | 0 | 0 | 8.7 | 208.7406 | 0 | 1 | 0.9 | 0 | 0 | 0 | 0 | 1 | 0.67 | 0 | 0 | 0 | 0 | 0 | 0 | 0 | 1 | 0.85 | 0 | 0 | 0 | 0 | 0 | 0 | 0 | 0 | 0 | 0 | 0 | 0 | 0 | 0 | 1 | 0.74 | 278.5 | 0 | 0 | 278.5 | 681.4472 | 0 | 1 | 0.4 | 37.08 | 0 | 37.08 | 0 | 0 | 90.7291 | 0 | 1 | 0.42
1993-04-25 | 1993 | 4 | 25 | 66.57 | 0 | 0 | 0 | 8.08 | 182.6572 | 0 | 1 | 0.9 | 0 | 0 | 0 | 0 | 1 | 0.67 | 0 | 0 | 0 | 0 | 0 | 0 | 0 | 1 | 0.85 | 0 | 0 | 0 | 0 | 0 | 0 | 0 | 0 | 0 | 0 | 0 | 0 | 0 | 0 | 1 | 0.74 | 250.4 | 0 | 0 | 250.4 | 612.6907 | 0 | 1 | 0.4 | 36.95 | 0 | 36.95 | 0 | 0 | 90.411 | 0 | 1 | 0.42
1993-04-26 | 1993 | 4 | 26 | 56.62 | 0 | 0 | 0 | 8.15 | 158.4823 | 0 | 1 | 0.9 | 0 | 0 | 0 | 0 | 1 | 0.67 | 0 | 0 | 0 | 0 | 0 | 0 | 0 | 1 | 0.85 | 0 | 0 | 0 | 0 | 0 | 0 | 0 | 0 | 0 | 0 | 0 | 0 | 0 | 0 | 1 | 0.74 | 245.6 | 0 | 0 | 245.6 | 600.9459 | 0 | 1 | 0.4 | 36.3 | 0 | 36.3 | 0 | 0 | 88.8206 | 0 | 1 | 0.42
1993-04-27 | 1993 | 4 | 27 | 53.29 | 0 | 0 | 0 | 7.78 | 149.429 | 0 | 1 | 0.9 | 0 | 0 | 0 | 0 | 1 | 0.67 | 0 | 0 | 0 | 0 | 0 | 0 | 0 | 1 | 0.85 | 0 | 0 | 0 | 0 | 0 | 0 | 0 | 0 | 0 | 0 | 0 | 0 | 0 | 0 | 1 | 0.74 | 232.2 | 0 | 0 | 232.2 | 568.1581 | 0 | 1 | 0.4 | 35.71 | 0 | 35.71 | 0 | 0 | 87.3769 | 0 | 1 | 0.42
1993-04-28 | 1993 | 4 | 28 | 47.37 | 0 | 0 | 0 | 7.39 | 133.9894 | 0 | 1 | 0.9 | 0 | 0 | 0 | 0 | 1 | 0.67 | 0 | 0 | 0 | 0 | 0 | 0 | 0 | 1 | 0.85 | 0 | 0 | 0 | 0 | 0 | 0 | 0 | 0 | 0 | 0 | 0 | 0 | 0 | 0 | 1 | 0.74 | 210.4 | 0 | 0 | 210.4 | 514.8168 | 0 | 1 | 0.4 | 35.07 | 0 | 35.07 | 0 | 0 | 85.811 | 0 | 1 | 0.42
1993-04-29 | 1993 | 4 | 29 | 46.76 | 0 | 0 | 0 | 7.36 | 132.4234 | 0 | 1 | 0.9 | 0 | 0 | 0 | 0 | 1 | 0.67 | 0 | 0 | 0 | 0 | 0 | 0 | 0 | 1 | 0.85 | 0 | 0 | 0 | 0 | 0 | 0 | 0 | 0 | 0 | 0 | 0 | 0 | 0 | 0 | 1 | 0.74 | 196.1 | 0 | 0 | 196.1 | 479.8269 | 0 | 1 | 0.4 | 34.49 | 0 | 34.49 | 0 | 0 | 84.3918 | 0 | 1 | 0.42
1993-04-30 | 1993 | 4 | 30 | 36.81 | 0 | 0 | 0 | 6.94 | 107.0496 | 0 | 1 | 0.9 | 0 | 0 | 0 | 0 | 1 | 0.67 | 0 | 0 | 0 | 0 | 0 | 0 | 0 | 1 | 0.85 | 0 | 0 | 0 | 0 | 0 | 0 | 0 | 0 | 0 | 0 | 0 | 0 | 0 | 0 | 1 | 0.74 | 187.2 | 0 | 0 | 187.2 | 458.0499 | 0 | 1 | 0.4 | 33.89 | 0 | 33.89 | 0 | 0 | 82.9237 | 0 | 1 | 0.42
1993-05-01 | 1993 | 5 | 1 | 33.14 | 0 | 0 | 0 | 6.74 | 97.5803 | 0 | 1 | 0.9 | 0 | 0 | 0 | 0 | 1 | 0.67 | 0 | 0 | 0 | 0 | 0 | 0 | 0 | 1 | 0.85 | 0 | 0 | 0 | 0 | 0 | 0 | 0 | 0 | 0 | 0 | 0 | 0 | 0 | 0 | 1 | 0.74 | 171.9 | 0 | 0 | 171.9 | 420.6132 | 0 | 1 | 0.4 | 33.86 | 0 | 33.86 | 0 | 0 | 82.8503 | 0 | 1 | 0.42
1993-05-02 | 1993 | 5 | 2 | 30.77 | 0 | 0 | 0 | 6.61 | 91.4632 | 0 | 1 | 0.9 | 0 | 0 | 0 | 0 | 1 | 0.67 | 0 | 0 | 0 | 0 | 0 | 0 | 0 | 1 | 0.85 | 0 | 0 | 0 | 0 | 0 | 0 | 0 | 0 | 0 | 0 | 0 | 0 | 0 | 0 | 1 | 0.74 | 158.9 | 0 | 0 | 158.9 | 388.8041 | 0 | 1 | 0.4 | 33.29 | 0 | 33.29 | 0 | 0 | 81.4556 | 0 | 1 | 0.42
1993-05-03 | 1993 | 5 | 3 | 24.24 | 0 | 0 | 0 | 6.24 | 74.5799 | 0 | 1 | 0.9 | 0 | 0 | 0 | 0 | 1 | 0.67 | 0 | 0 | 0 | 0 | 0 | 0 | 0 | 1 | 0.85 | 0 | 0 | 0 | 0 | 0 | 0 | 0 | 0 | 0 | 0 | 0 | 0 | 0 | 0 | 1 | 0.74 | 147.4 | 0 | 0 | 147.4 | 360.6654 | 0 | 1 | 0.4 | 32.79 | 0 | 32.79 | 0 | 0 | 80.2321 | 0 | 1 | 0.42
1993-05-04 | 1993 | 5 | 4 | 20.73 | 0 | 0 | 0 | 6.05 | 65.5266 | 0 | 1 | 0.9 | 0 | 0 | 0 | 0 | 1 | 0.67 | 0 | 0 | 0 | 0 | 0 | 0 | 0 | 1 | 0.85 | 0 | 0 | 0 | 0 | 0 | 0 | 0 | 0 | 0 | 0 | 0 | 0 | 0 | 0 | 1 | 0.74 | 140.8 | 0 | 0 | 140.8 | 344.5162 | 0 | 1 | 0.4 | 32.24 | 0 | 32.24 | 0 | 0 | 78.8864 | 0 | 1 | 0.42
1993-05-05 | 1993 | 5 | 5 | 17.1 | 0 | 0 | 0 | 5.91 | 56.302 | 0 | 1 | 0.9 | 0 | 0 | 0 | 0 | 1 | 0.67 | 0 | 0 | 0 | 0 | 0 | 0 | 0 | 1 | 0.85 | 0 | 0 | 0 | 0 | 0 | 0 | 0 | 0 | 0 | 0 | 0 | 0 | 0 | 0 | 1 | 0.74 | 128.1 | 0 | 0 | 128.1 | 313.4412 | 0 | 1 | 0.4 | 31.75 | 0 | 31.75 | 0 | 0 | 77.6874 | 0 | 1 | 0.42
1993-05-06 | 1993 | 5 | 6 | 12.31 | 0 | 0 | 0 | 5.66 | 43.9699 | 0 | 1 | 0.9 | 0 | 0 | 0 | 0 | 1 | 0.67 | 0 | 0 | 0 | 0 | 0 | 0 | 0 | 1 | 0.85 | 0 | 0 | 0 | 0 | 0 | 0 | 0 | 0 | 0 | 0 | 0 | 0 | 0 | 0 | 1 | 0.74 | 120.2 | 0 | 0 | 120.2 | 294.1111 | 0 | 1 | 0.4 | 31.79 | 0 | 31.79 | 0 | 0 | 77.7853 | 0 | 1 | 0.42
1993-05-07 | 1993 | 5 | 7 | 9.93 | 0 | 0 | 0 | 5.37 | 37.4368 | 0 | 1 | 0.9 | 0 | 0 | 0 | 0 | 1 | 0.67 | 0 | 0 | 0 | 0 | 0 | 0 | 0 | 1 | 0.85 | 0 | 0 | 0 | 0 | 0 | 0 | 0 | 0 | 0 | 0 | 0 | 0 | 0 | 0 | 1 | 0.74 | 110.1 | 0 | 0 | 110.1 | 269.398 | 0 | 1 | 0.4 | 31.36 | 0 | 31.36 | 0 | 0 | 76.7332 | 0 | 1 | 0.42
1993-05-08 | 1993 | 5 | 8 | 7.93 | 0 | 0 | 0 | 5.43 | 32.6899 | 0 | 1 | 0.9 | 0 | 0 | 0 | 0 | 1 | 0.67 | 0 | 0 | 0 | 0 | 0 | 0 | 0 | 1 | 0.85 | 0 | 0 | 0 | 0 | 0 | 0 | 0 | 0 | 0 | 0 | 0 | 0 | 0 | 0 | 1 | 0.74 | 114.8 | 0 | 0 | 114.8 | 280.8982 | 0 | 1 | 0.4 | 31.28 | 0 | 31.28 | 0 | 0 | 76.5374 | 0 | 1 | 0.42
1993-05-09 | 1993 | 5 | 9 | 9.42 | 0 | 0 | 0 | 5.9 | 37.4857 | 0 | 1 | 0.9 | 0 | 0 | 0 | 0 | 1 | 0.67 | 16.51 | 0 | 0 | 0 | 0 | 40.3975 | 0 | 1 | 0.85 | 0 | 0 | 0 | 0 | 0 | 0 | 0 | 0 | 0 | 0 | 0 | 0 | 0 | 0 | 1 | 0.74 | 109 | 0 | 0 | 109 | 266.7064 | 0 | 1 | 0.4 | 30.99 | 0 | 30.99 | 0 | 0 | 75.8278 | 0 | 1 | 0.42
1993-05-10 | 1993 | 5 | 10 | 16.64 | 1.3 | 0 | 0 | 5.9 | 58.3329 | 0 | 1 | 0.9 | 25.95 | 0 | 63.4957 | 0 | 1 | 0.67 | 1.3 | 0 | 0 | 0 | 0 | 3.1809 | 0 | 1 | 0.85 | 0 | 0 | 0 | 0 | 0 | 0 | 0 | 0 | 0 | 0 | 0 | 0 | 0 | 0 | 1 | 0.74 | 102.2 | 0 | 0 | 102.2 | 250.0679 | 0 | 1 | 0.4 | 30.51 | 0 | 30.51 | 0 | 0 | 74.6533 | 0 | 1 | 0.42
1993-05-11 | 1993 | 5 | 11 | 17.63 | 0 | 0 | 0 | 5.66 | 56.9871 | 0 | 1 | 0.9 | 0 | 0 | 0 | 0 | 1 | 0.67 | 0 | 0 | 0 | 0 | 0 | 0 | 0 | 1 | 0.85 | 0 | 0 | 0 | 0 | 0 | 0 | 0 | 0 | 0 | 0 | 0 | 0 | 0 | 0 | 1 | 0.74 | 92.6 | 0 | 0 | 92.6 | 226.5781 | 0 | 1 | 0.4 | 30.07 | 0 | 30.07 | 0 | 0 | 73.5767 | 0 | 1 | 0.42
1993-05-12 | 1993 | 5 | 12 | 13.46 | 0 | 0 | 0 | 5.57 | 46.5635 | 0 | 1 | 0.9 | 0 | 0 | 0 | 0 | 1 | 0.67 | 0 | 0 | 0 | 0 | 0 | 0 | 0 | 1 | 0.85 | 0 | 0 | 0 | 0 | 0 | 0 | 0 | 0 | 0 | 0 | 0 | 0 | 0 | 0 | 1 | 0.74 | 86.9 | 0 | 0 | 86.9 | 212.6311 | 0 | 1 | 0.4 | 30.15 | 0 | 30.15 | 0 | 0 | 73.7725 | 0 | 1 | 0.42
1993-05-13 | 1993 | 5 | 13 | 11.59 | 0 | 0 | 0 | 5.62 | 42.1103 | 0 | 1 | 0.9 | 0 | 0 | 0 | 0 | 1 | 0.67 | 0 | 0 | 0 | 0 | 0 | 0 | 0 | 1 | 0.85 | 0 | 0 | 0 | 0 | 0 | 0 | 0 | 0 | 0 | 0 | 0 | 0 | 0 | 0 | 1 | 0.74 | 84.3 | 0 | 0 | 84.3 | 206.2693 | 0 | 1 | 0.4 | 29.68 | 0 | 29.68 | 0 | 0 | 72.6224 | 0 | 1 | 0.42
1993-05-14 | 1993 | 5 | 14 | 9.2 | 0 | 0 | 0 | 5.57 | 36.1399 | 0 | 1 | 0.9 | 0 | 0 | 0 | 0 | 1 | 0.67 | 0 | 0 | 0 | 0 | 0 | 0 | 0 | 1 | 0.85 | 0 | 0 | 0 | 0 | 0 | 0 | 0 | 0 | 0 | 0 | 0 | 0 | 0 | 0 | 1 | 0.74 | 77.8 | 0 | 0 | 77.8 | 190.3648 | 0 | 1 | 0.4 | 29.22 | 0 | 29.22 | 0 | 0 | 71.4969 | 0 | 1 | 0.42
1993-05-15 | 1993 | 5 | 15 | 4.85 | 0 | 0 | 0 | 5.01 | 24.1259 | 0 | 1 | 0.9 | 0 | 0 | 0 | 0 | 1 | 0.67 | 0 | 0 | 0 | 0 | 0 | 0 | 0 | 1 | 0.85 | 0 | 0 | 0 | 0 | 0 | 0 | 0 | 0 | 0 | 0 | 0 | 0 | 0 | 0 | 1 | 0.74 | 72.8 | 0 | 0 | 72.8 | 178.1305 | 0 | 1 | 0.4 | 28.8 | 0 | 28.8 | 0 | 0 | 70.4692 | 0 | 1 | 0.42
1993-05-16 | 1993 | 5 | 16 | 2.87 | 0 | 0 | 0 | 5.11 | 19.5258 | 0 | 1 | 0.9 | 0 | 0 | 0 | 0 | 1 | 0.67 | 0 | 0 | 0 | 0 | 0 | 0 | 0 | 1 | 0.85 | 0 | 0 | 0 | 0 | 0 | 0 | 0 | 0 | 0 | 0 | 0 | 0 | 0 | 0 | 1 | 0.74 | 68.1 | 0 | 0 | 68.1 | 166.6303 | 0 | 1 | 0.4 | 28.79 | 0 | 28.79 | 0 | 0 | 70.4448 | 0 | 1 | 0.42
1993-05-17 | 1993 | 5 | 17 | 0 | 0 | 0 | 0 | 4.87 | 11.9161 | 0 | 1 | 0.9 | 0 | 0 | 0 | 0 | 1 | 0.67 | 0 | 0 | 0 | 0 | 0 | 0 | 0 | 1 | 0.85 | 0 | 0 | 0 | 0 | 0 | 0 | 0 | 0 | 0 | 0 | 0 | 0 | 0 | 0 | 1 | 0.74 | 62.9 | 0 | 0 | 62.9 | 153.9067 | 0 | 1 | 0.4 | 28.36 | 0 | 28.36 | 0 | 0 | 69.3926 | 0 | 1 | 0.42
1993-05-18 | 1993 | 5 | 18 | 0 | 0 | 0 | 0 | 4.74 | 11.5981 | 0 | 1 | 0.9 | 0 | 0 | 0 | 0 | 1 | 0.67 | 0 | 0 | 0 | 0 | 0 | 0 | 0 | 1 | 0.85 | 0 | 0 | 0 | 0 | 0 | 0 | 0 | 0 | 0 | 0 | 0 | 0 | 0 | 0 | 1 | 0.74 | 57.9 | 0 | 0 | 57.9 | 141.6725 | 0 | 1 | 0.4 | 28.06 | 0 | 28.06 | 0 | 0 | 68.6586 | 0 | 1 | 0.42
1993-05-19 | 1993 | 5 | 19 | 0 | 0 | 0 | 0 | 4.45 | 10.8885 | 0 | 1 | 0.9 | 0 | 0 | 0 | 0 | 1 | 0.67 | 0 | 0 | 0 | 0 | 0 | 0 | 0 | 1 | 0.85 | 0 | 0 | 0 | 0 | 0 | 0 | 0 | 0 | 0 | 0 | 0 | 0 | 0 | 0 | 1 | 0.74 | 53.2 | 0 | 0 | 53.2 | 130.1723 | 0 | 1 | 0.4 | 27.71 | 0 | 27.71 | 0 | 0 | 67.8022 | 0 | 1 | 0.42
1993-05-20 | 1993 | 5 | 20 | 0 | 0 | 0 | 0 | 4.27 | 10.448 | 0 | 1 | 0.9 | 0 | 0 | 0 | 0 | 1 | 0.67 | 0 | 0 | 0 | 0 | 0 | 0 | 0 | 1 | 0.85 | 0 | 0 | 0 | 0 | 0 | 0 | 0 | 0 | 0 | 0 | 0 | 0 | 0 | 0 | 1 | 0.74 | 50.8 | 0 | 0 | 50.8 | 124.2999 | 0 | 1 | 0.4 | 27.36 | 0 | 27.36 | 0 | 0 | 66.9458 | 0 | 1 | 0.42
1993-05-21 | 1993 | 5 | 21 | 0 | 0 | 0 | 0 | 4.28 | 10.4725 | 0 | 1 | 0.9 | 0 | 0 | 0 | 0 | 1 | 0.67 | 0 | 0 | 0 | 0 | 0 | 0 | 0 | 1 | 0.85 | 0 | 0 | 0 | 0 | 0 | 0 | 0 | 0 | 0 | 0 | 0 | 0 | 0 | 0 | 1 | 0.74 | 47.5 | 0 | 0 | 47.5 | 116.2253 | 0 | 1 | 0.4 | 27.41 | 0 | 27.41 | 0 | 0 | 67.0681 | 0 | 1 | 0.42
1993-05-22 | 1993 | 5 | 22 | 0 | 0 | 0 | 0 | 3.91 | 9.5672 | 0 | 1 | 0.9 | 0 | 0 | 0 | 0 | 1 | 0.67 | 0 | 0 | 0 | 0 | 0 | 0 | 0 | 1 | 0.85 | 0 | 0 | 0 | 0 | 0 | 0 | 0 | 0 | 0 | 0 | 0 | 0 | 0 | 0 | 1 | 0.74 | 42.1 | 0 | 0 | 42.1 | 103.0123 | 0 | 1 | 0.4 | 26.99 | 0 | 26.99 | 0 | 0 | 66.0404 | 0 | 1 | 0.42
1993-05-23 | 1993 | 5 | 23 | 0 | 0 | 0 | 0 | 3.8 | 9.298 | 0 | 1 | 0.9 | 0 | 0 | 0 | 0 | 1 | 0.67 | 0 | 0 | 0 | 0 | 0 | 0 | 0 | 1 | 0.85 | 0 | 0 | 0 | 0 | 0 | 0 | 0 | 0 | 0 | 0 | 0 | 0 | 0 | 0 | 1 | 0.74 | 37.3 | 0 | 0 | 37.3 | 91.2674 | 0 | 1 | 0.4 | 26.63 | 0 | 26.63 | 0 | 0 | 65.1596 | 0 | 1 | 0.42
1993-05-24 | 1993 | 5 | 24 | 0 | 0 | 0 | 0 | 3.79 | 9.2736 | 0 | 1 | 0.9 | 0 | 0 | 0 | 0 | 1 | 0.67 | 0 | 0 | 0 | 0 | 0 | 0 | 0 | 1 | 0.85 | 0 | 0 | 0 | 0 | 0 | 0 | 0 | 0 | 0 | 0 | 0 | 0 | 0 | 0 | 1 | 0.74 | 33.1 | 0 | 0 | 33.1 | 80.9907 | 0 | 1 | 0.4 | 26.26 | 0 | 26.26 | 0 | 0 | 64.2542 | 0 | 1 | 0.42
1993-05-25 | 1993 | 5 | 25 | 0 | 0 | 0 | 0 | 3.36 | 8.2214 | 0 | 1 | 0.9 | 0 | 0 | 0 | 0 | 1 | 0.67 | 0 | 0 | 0 | 0 | 0 | 0 | 0 | 1 | 0.85 | 0 | 0 | 0 | 0 | 0 | 0 | 0 | 0 | 0 | 0 | 0 | 0 | 0 | 0 | 1 | 0.74 | 29 | 0 | 0 | 29 | 70.9586 | 0 | 1 | 0.4 | 25.91 | 0 | 25.91 | 0 | 0 | 63.3978 | 0 | 1 | 0.42
1993-05-26 | 1993 | 5 | 26 | 0 | 0 | 0 | 0 | 3.48 | 8.515 | 0 | 1 | 0.9 | 0 | 0 | 0 | 0 | 1 | 0.67 | 0 | 0 | 0 | 0 | 0 | 0 | 0 | 1 | 0.85 | 0 | 0 | 0 | 0 | 0 | 0 | 0 | 0 | 0 | 0 | 0 | 0 | 0 | 0 | 1 | 0.74 | 25.3 | 0 | 0 | 25.3 | 61.9053 | 0 | 1 | 0.4 | 26.06 | 0 | 26.06 | 0 | 0 | 63.7649 | 0 | 1 | 0.42
1993-05-27 | 1993 | 5 | 27 | 0 | 0 | 0 | 0 | 3.33 | 8.148 | 0 | 1 | 0.9 | 0 | 0 | 0 | 0 | 1 | 0.67 | 0 | 0 | 0 | 0 | 0 | 0 | 0 | 1 | 0.85 | 0 | 0 | 0 | 0 | 0 | 0 | 0 | 0 | 0 | 0 | 0 | 0 | 0 | 0 | 1 | 0.74 | 21.9 | 0 | 0 | 21.9 | 53.586 | 0 | 1 | 0.4 | 25.82 | 0 | 25.82 | 0 | 0 | 63.1776 | 0 | 1 | 0.42
1993-05-28 | 1993 | 5 | 28 | 0 | 0 | 0 | 0 | 3.67 | 8.9799 | 0 | 1 | 0.9 | 0 | 0 | 0 | 0 | 1 | 0.67 | 27.52 | 0 | 0 | 0 | 0 | 67.3373 | 0 | 1 | 0.85 | 0 | 0 | 0 | 0 | 34.51 | 0 | 0 | 0 | 0 | 0 | 0 | 0 | 84.4407 | 0 | 1 | 0.74 | 34.1 | 0 | 0 | 34.1 | 83.4375 | 0 | 1 | 0.4 | 38.79 | 0 | 38.79 | 0 | 0 | 94.9132 | 0 | 1 | 0.42
1993-05-29 | 1993 | 5 | 29 | 30.13 | 21.82 | 0 | 0 | 15.04 | 163.9143 | 0 | 1 | 0.9 | 527.91 | 0 | 1291.7155 | 0 | 1 | 0.67 | 239.7 | 0 | 0 | 0 | 0 | 586.5095 | 0 | 1 | 0.85 | 0 | 0 | 0 | 0 | 2860.46 | 115.15 | 0 | 0 | 0 | 0 | 0 | 0 | 7280.8654 | 0 | 1 | 0.74 | 530.7 | 0 | 0 | 530.7 | 1298.5422 | 0 | 1 | 0.4 | 46.62 | 0 | 46.62 | 0 | 0 | 114.0721 | 0 | 1 | 0.42
1993-05-30 | 1993 | 5 | 30 | 226.56 | 811.26 | 0 | 0 | 10.36 | 2564.7371 | 0 | 1 | 0.9 | 3250 | 0 | 7952.256 | 0 | 1 | 0.67 | 1670.54 | 0 | 0 | 0 | 0 | 4087.5575 | 0 | 1 | 0.85 | 0 | 0 | 0 | 0 | 3474.04 | 921.07 | 0 | 0 | 0 | 0 | 0 | 0 | 10754.1661 | 0 | 1 | 0.74 | 905.5 | 0 | 0 | 905.5 | 2215.6209 | 0 | 1 | 0.4 | 46.13 | 0 | 46.13 | 0 | 0 | 112.8731 | 0 | 1 | 0.42
1993-05-31 | 1993 | 5 | 31 | 136.76 | 632.43 | 0 | 0 | 11.67 | 1910.6457 | 0 | 1 | 0.9 | 2387.16 | 0 | 5841.0177 | 0 | 1 | 0.67 | 997.97 | 0 | 0 | 0 | 0 | 2441.8809 | 0 | 1 | 0.85 | 0 | 0 | 0 | 0 | 2905.64 | 485.21 | 0 | 0 | 0 | 0 | 0 | 0 | 8296.8945 | 0 | 1 | 0.74 | 678.6 | 0 | 0 | 678.6 | 1660.4311 | 0 | 1 | 0.4 | 48.84 | 0 | 48.84 | 0 | 0 | 119.5041 | 0 | 1 | 0.42
1993-06-01 | 1993 | 6 | 1 | 220.52 | 1750 | 0 | 0 | 13.85 | 4855.4518 | 0 | 1 | 0.9 | 114.87 | 0 | 281.0694 | 0 | 1 | 0.67 | 750.8 | 0 | 0 | 0 | 0 | 1837.0935 | 0 | 1 | 0.85 | 0 | 0 | 0 | 0 | 1240.82 | 307.06 | 0 | 0 | 0 | 0 | 0 | 0 | 3787.4271 | 0 | 1 | 0.74 | 1084.1 | 0 | 0 | 1084.1 | 2652.6279 | 0 | 1 | 0.4 | 49.05 | 0 | 49.05 | 0 | 0 | 120.0179 | 0 | 1 | 0.42
1993-06-02 | 1993 | 6 | 2 | 223.08 | 596.78 | 0 | 0 | 13.6 | 2039.3499 | 0 | 1 | 0.9 | 825.17 | 0 | 2019.0656 | 0 | 1 | 0.67 | 873.5 | 0 | 0 | 0 | 0 | 2137.3217 | 0 | 1 | 0.85 | 0 | 0 | 0 | 0 | 2776.97 | 766.06 | 0 | 0 | 0 | 0 | 0 | 0 | 8669.2559 | 0 | 1 | 0.74 | 952.1 | 0 | 0 | 952.1 | 2329.644 | 0 | 1 | 0.4 | 69.98 | 0 | 69.98 | 0 | 0 | 171.2304 | 0 | 1 | 0.42
1993-06-03 | 1993 | 6 | 3 | 307.74 | 420.8 | 0 | 0 | 13.29 | 1815.1453 | 0 | 1 | 0.9 | 1069.47 | 0 | 2616.8305 | 0 | 1 | 0.67 | 1022 | 0 | 0 | 0 | 0 | 2500.6787 | 0 | 1 | 0.85 | 0 | 0 | 0 | 0 | 2742.86 | 901.12 | 0 | 0 | 0 | 0 | 0 | 0 | 8916.2652 | 0 | 1 | 0.74 | 1108.4 | 0 | 0 | 1108.4 | 2712.0863 | 0 | 1 | 0.4 | 82.51 | 0 | 82.51 | 0 | 0 | 201.8894 | 0 | 1 | 0.42
1993-06-04 | 1993 | 6 | 4 | 268.85 | 14.7 | 0 | 0 | 12.79 | 725.0989 | 0 | 1 | 0.9 | 452.32 | 0 | 1106.7583 | 0 | 1 | 0.67 | 120.7 | 0 | 0 | 0 | 0 | 295.3346 | 0 | 1 | 0.85 | 0 | 0 | 0 | 0 | 1593.62 | 0 | 0 | 0 | 0 | 0 | 0 | 0 | 3899.3459 | 0 | 1 | 0.74 | 1073.1 | 0 | 0 | 1073.1 | 2625.7126 | 0 | 1 | 0.4 | 83.42 | 0 | 83.42 | 0 | 0 | 204.1161 | 0 | 1 | 0.42
1993-06-05 | 1993 | 6 | 5 | 245.01 | 17.57 | 0 | 0 | 12.51 | 673.1034 | 0 | 1 | 0.9 | 810.9 | 0 | 1984.149 | 0 | 1 | 0.67 | 700.15 | 0 | 0 | 0 | 0 | 1713.1606 | 0 | 1 | 0.85 | 0 | 0 | 0 | 0 | 368.78 | 668.64 | 0 | 0 | 0 | 0 | 0 | 0 | 2538.4091 | 0 | 1 | 0.74 | 1044.3 | 0 | 0 | 1044.3 | 2555.2434 | 0 | 1 | 0.4 | 84.1 | 0 | 84.1 | 0 | 0 | 205.7799 | 0 | 1 | 0.42
1993-06-06 | 1993 | 6 | 6 | 226.17 | 2.9 | 0 | 0 | 12.12 | 590.1553 | 0 | 1 | 0.9 | 57.94 | 0 | 141.7704 | 0 | 1 | 0.67 | 415.68 | 0 | 0 | 0 | 0 | 1017.1058 | 0 | 1 | 0.85 | 0 | 0 | 0 | 0 | 285.15 | 583.28 | 0 | 0 | 0 | 0 | 0 | 0 | 2124.9162 | 0 | 1 | 0.74 | 1218.6 | 0 | 0 | 1218.6 | 2981.729 | 0 | 1 | 0.4 | 82.2 | 0 | 82.2 | 0 | 0 | 201.1309 | 0 | 1 | 0.42
1993-06-07 | 1993 | 6 | 7 | 205.53 | 0.32 | 0 | 0 | 11.65 | 532.1894 | 0 | 1 | 0.9 | 63.34 | 0 | 154.9834 | 0 | 1 | 0.67 | 59.22 | 0 | 0 | 0 | 0 | 144.9023 | 0 | 1 | 0.85 | 0 | 0 | 0 | 0 | 212.67 | 60.39 | 0 | 0 | 0 | 0 | 0 | 0 | 668.1363 | 0 | 1 | 0.74 | 1211.2 | 0 | 0 | 1211.2 | 2963.6223 | 0 | 1 | 0.4 | 80.25 | 0 | 80.25 | 0 | 0 | 196.3596 | 0 | 1 | 0.42
1993-06-08 | 1993 | 6 | 8 | 187.58 | 0.62 | 0 | 0 | 11.73 | 489.1983 | 0 | 1 | 0.9 | 47.29 | 0 | 115.7114 | 0 | 1 | 0.67 | 18.71 | 0 | 0 | 0 | 0 | 45.7805 | 0 | 1 | 0.85 | 0 | 0 | 0 | 0 | 206.41 | 8.5 | 0 | 0 | 0 | 0 | 0 | 0 | 525.8521 | 0 | 1 | 0.74 | 1135.2 | 0 | 0 | 1135.2 | 2777.6618 | 0 | 1 | 0.4 | 78.34 | 0 | 78.34 | 0 | 0 | 191.6861 | 0 | 1 | 0.42
1993-06-09 | 1993 | 6 | 9 | 172.62 | 0.75 | 0 | 0 | 11.12 | 451.419 | 0 | 1 | 0.9 | 26.24 | 0 | 64.2053 | 0 | 1 | 0.67 | 8.39 | 0 | 0 | 0 | 0 | 20.5291 | 0 | 1 | 0.85 | 0 | 0 | 0 | 0 | 199.72 | 0 | 0 | 0 | 0 | 0 | 0 | 0 | 488.6845 | 0 | 1 | 0.74 | 1052.4 | 0 | 0 | 1052.4 | 2575.0628 | 0 | 1 | 0.4 | 76.18 | 0 | 76.18 | 0 | 0 | 186.4009 | 0 | 1 | 0.42
1993-06-10 | 1993 | 6 | 10 | 156.24 | 0.04 | 0 | 0 | 10.8 | 408.8194 | 0 | 1 | 0.9 | 0.81 | 0 | 1.9819 | 0 | 1 | 0.67 | 0 | 0 | 0 | 0 | 0 | 0 | 0 | 1 | 0.85 | 0 | 0 | 0 | 0 | 183.61 | 0 | 0 | 0 | 0 | 0 | 0 | 0 | 449.2658 | 0 | 1 | 0.74 | 950.5 | 0 | 0 | 950.5 | 2325.729 | 0 | 1 | 0.4 | 73.8 | 0 | 73.8 | 0 | 0 | 180.5774 | 0 | 1 | 0.42
1993-06-11 | 1993 | 6 | 11 | 135.52 | 0 | 0 | 0 | 10.72 | 357.8271 | 0 | 1 | 0.9 | 0 | 0 | 0 | 0 | 1 | 0.67 | 0 | 0 | 0 | 0 | 0 | 0 | 0 | 1 | 0.85 | 0 | 0 | 0 | 0 | 0 | 0 | 0 | 0 | 0 | 0 | 0 | 0 | 0 | 0 | 1 | 0.74 | 870.1 | 0 | 0 | 870.1 | 2129.0024 | 0 | 1 | 0.4 | 71.33 | 0 | 71.33 | 0 | 0 | 174.5337 | 0 | 1 | 0.42
1993-06-12 | 1993 | 6 | 12 | 123.03 | 0 | 0 | 0 | 10.1 | 325.7489 | 0 | 1 | 0.9 | 0 | 0 | 0 | 0 | 1 | 0.67 | 0 | 0 | 0 | 0 | 0 | 0 | 0 | 1 | 0.85 | 0 | 0 | 0 | 0 | 0 | 0 | 0 | 0 | 0 | 0 | 0 | 0 | 0 | 0 | 1 | 0.74 | 812 | 0 | 0 | 812 | 1986.8406 | 0 | 1 | 0.4 | 70.13 | 0 | 70.13 | 0 | 0 | 171.5975 | 0 | 1 | 0.42
1993-06-13 | 1993 | 6 | 13 | 107.95 | 0 | 0 | 0 | 9.74 | 287.9695 | 0 | 1 | 0.9 | 0 | 0 | 0 | 0 | 1 | 0.67 | 0 | 0 | 0 | 0 | 0 | 0 | 0 | 1 | 0.85 | 0 | 0 | 0 | 0 | 0 | 0 | 0 | 0 | 0 | 0 | 0 | 0 | 0 | 0 | 1 | 0.74 | 766 | 0 | 0 | 766 | 1874.2856 | 0 | 1 | 0.4 | 67.42 | 0 | 67.42 | 0 | 0 | 164.9665 | 0 | 1 | 0.42
1993-06-14 | 1993 | 6 | 14 | 98.03 | 0 | 0 | 0 | 9.65 | 263.4766 | 0 | 1 | 0.9 | 0 | 0 | 0 | 0 | 1 | 0.67 | 0 | 0 | 0 | 0 | 0 | 0 | 0 | 1 | 0.85 | 0 | 0 | 0 | 0 | 0 | 0 | 0 | 0 | 0 | 0 | 0 | 0 | 0 | 0 | 1 | 0.74 | 723.2 | 0 | 0 | 723.2 | 1769.5605 | 0 | 1 | 0.4 | 72.8 | 0 | 72.8 | 0 | 0 | 178.1305 | 0 | 1 | 0.42
1993-06-15 | 1993 | 6 | 15 | 86.57 | 0 | 0 | 0 | 9.16 | 234.2368 | 0 | 1 | 0.9 | 86.28 | 0 | 211.114 | 0 | 1 | 0.67 | 339.49 | 0 | 0 | 0 | 0 | 830.6804 | 0 | 1 | 0.85 | 0 | 0 | 0 | 0 | 910.4 | 450.07 | 0 | 0 | 0 | 0 | 0 | 0 | 3328.8633 | 0 | 1 | 0.74 | 810.5 | 0 | 0 | 810.5 | 1983.1703 | 0 | 1 | 0.4 | 120.99 | 0 | 80.53 | 40.46 | 0 | 296.0441 | 0 | 1 | 0.42
1993-06-16 | 1993 | 6 | 16 | 80.53 | 24.48 | 0 | 0 | 8.92 | 278.7694 | 0 | 1 | 0.9 | 1142.88 | 0 | 2796.4536 | 0 | 1 | 0.67 | 320.2 | 0 | 0 | 0 | 0 | 783.4807 | 0 | 1 | 0.85 | 0 | 0 | 0 | 0 | 782.59 | 1.38 | 0 | 0 | 0 | 0 | 0 | 0 | 1918.2554 | 0 | 1 | 0.74 | 766.8 | 0 | 0 | 766.8 | 1876.243 | 0 | 1 | 0.4 | 83.01 | 0 | 83.01 | 0 | 0 | 203.1129 | 0 | 1 | 0.42
1993-06-17 | 1993 | 6 | 17 | 83.2 | 16.83 | 0 | 0 | 8.59 | 265.7766 | 0 | 1 | 0.9 | 336.67 | 0 | 823.7803 | 0 | 1 | 0.67 | 85.01 | 0 | 0 | 0 | 0 | 208.0065 | 0 | 1 | 0.85 | 0 | 0 | 0 | 0 | 0 | 0 | 0 | 0 | 0 | 0 | 0 | 0 | 0 | 0 | 1 | 0.74 | 767.7 | 0 | 0 | 767.7 | 1878.4452 | 0 | 1 | 0.4 | 80 | 0 | 80 | 0 | 0 | 195.7478 | 0 | 1 | 0.42
1993-06-18 | 1993 | 6 | 18 | 90.59 | 0.76 | 0 | 0 | 8.25 | 243.7061 | 0 | 1 | 0.9 | 6.71 | 0 | 16.4184 | 0 | 1 | 0.67 | 3.67 | 0 | 0 | 0 | 0 | 8.9799 | 0 | 1 | 0.85 | 0 | 0 | 0 | 0 | 0 | 0 | 0 | 0 | 0 | 0 | 0 | 0 | 0 | 0 | 1 | 0.74 | 717.9 | 0 | 0 | 717.9 | 1756.5922 | 0 | 1 | 0.4 | 76.3 | 0 | 76.3 | 0 | 0 | 186.6945 | 0 | 1 | 0.42
1993-06-19 | 1993 | 6 | 19 | 84.86 | 0.82 | 0 | 0 | 8.08 | 229.4165 | 0 | 1 | 0.9 | 8.08 | 0 | 19.7705 | 0 | 1 | 0.67 | 1.92 | 0 | 0 | 0 | 0 | 4.6979 | 0 | 1 | 0.85 | 0 | 0 | 0 | 0 | 0 | 0 | 0 | 0 | 0 | 0 | 0 | 0 | 0 | 0 | 1 | 0.74 | 670.3 | 0 | 0 | 670.3 | 1640.1222 | 0 | 1 | 0.4 | 72.9 | 0 | 72.9 | 0 | 0 | 178.3752 | 0 | 1 | 0.42
1993-06-20 | 1993 | 6 | 20 | 78.33 | 0 | 0 | 0 | 7.91 | 211.0162 | 0 | 1 | 0.9 | 0 | 0 | 0 | 0 | 1 | 0.67 | 0 | 0 | 0 | 0 | 0 | 0 | 0 | 1 | 0.85 | 0 | 0 | 0 | 0 | 0 | 0 | 0 | 0 | 0 | 0 | 0 | 0 | 0 | 0 | 1 | 0.74 | 623.2 | 0 | 0 | 623.2 | 1524.8757 | 0 | 1 | 0.4 | 69.69 | 0 | 69.69 | 0 | 0 | 170.5208 | 0 | 1 | 0.42
1993-06-21 | 1993 | 6 | 21 | 75.2 | 0 | 0 | 0 | 7.81 | 203.1129 | 0 | 1 | 0.9 | 0 | 0 | 0 | 0 | 1 | 0.67 | 0 | 0 | 0 | 0 | 0 | 0 | 0 | 1 | 0.85 | 0 | 0 | 0 | 0 | 0 | 0 | 0 | 0 | 0 | 0 | 0 | 0 | 0 | 0 | 1 | 0.74 | 585.5 | 0 | 0 | 585.5 | 1432.6295 | 0 | 1 | 0.4 | 66.51 | 0 | 66.51 | 0 | 0 | 162.7399 | 0 | 1 | 0.42
1993-06-22 | 1993 | 6 | 22 | 68.25 | 1.34 | 0 | 0 | 7.48 | 188.5786 | 0 | 1 | 0.9 | 262.4 | 0 | 642.0529 | 0 | 1 | 0.67 | 75.48 | 0 | 0 | 0 | 0 | 184.6881 | 0 | 1 | 0.85 | 0 | 0 | 0 | 0 | 0 | 0 | 0 | 0 | 0 | 0 | 0 | 0 | 0 | 0 | 1 | 0.74 | 615.4 | 0 | 0 | 615.4 | 1505.7903 | 0 | 1 | 0.4 | 64.1 | 0 | 64.1 | 0 | 0 | 156.843 | 0 | 1 | 0.42
1993-06-23 | 1993 | 6 | 23 | 59.51 | 0.49 | 0 | 0 | 7.11 | 164.208 | 0 | 1 | 0.9 | 9.8 | 0 | 23.9791 | 0 | 1 | 0.67 | 0 | 0 | 0 | 0 | 0 | 0 | 0 | 1 | 0.85 | 0 | 0 | 0 | 0 | 161.17 | 0 | 0 | 0 | 0 | 0 | 0 | 0 | 394.3585 | 0 | 1 | 0.74 | 595.9 | 0 | 0 | 595.9 | 1458.0767 | 0 | 1 | 0.4 | 85.12 | 0 | 85.12 | 0 | 0 | 208.2757 | 0 | 1 | 0.42
1993-06-24 | 1993 | 6 | 24 | 53.09 | 0 | 0 | 0 | 7.04 | 147.129 | 0 | 1 | 0.9 | 0 | 0 | 0 | 0 | 1 | 0.67 | 160.63 | 0 | 0 | 0 | 0 | 393.0372 | 0 | 1 | 0.85 | 0 | 0 | 0 | 0 | 825.35 | 228 | 0 | 0 | 0 | 0 | 0 | 0 | 2577.3873 | 0 | 1 | 0.74 | 747.6 | 0 | 0 | 747.6 | 1829.2636 | 0 | 1 | 0.4 | 150.38 | 0 | 126.23 | 24.15 | 0 | 367.957 | 0 | 1 | 0.42
1993-06-25 | 1993 | 6 | 25 | 48.68 | 29.25 | 0 | 0 | 6.88 | 207.5172 | 0 | 1 | 0.9 | 1412.7 | 0 | 3456.6622 | 0 | 1 | 0.67 | 965.52 | 0 | 0 | 0 | 0 | 2362.4807 | 0 | 1 | 0.85 | 0 | 0 | 0 | 0 | 2331.41 | 686.68 | 0 | 0 | 0 | 0 | 0 | 0 | 7384.8075 | 0 | 1 | 0.74 | 895.3 | 0 | 0 | 895.3 | 2190.663 | 0 | 1 | 0.4 | 175.2 | 0 | 137.18 | 38.02 | 0 | 428.6878 | 0 | 1 | 0.42
1993-06-26 | 1993 | 6 | 26 | 50.3 | 3.75 | 0 | 0 | 6.73 | 148.7194 | 0 | 1 | 0.9 | 74.95 | 0 | 183.3913 | 0 | 1 | 0.67 | 339.38 | 0 | 0 | 0 | 0 | 830.4113 | 0 | 1 | 0.85 | 0 | 0 | 0 | 0 | 812.63 | 461.24 | 0 | 0 | 0 | 0 | 0 | 0 | 3116.9663 | 0 | 1 | 0.74 | 984.9 | 0 | 0 | 984.9 | 2409.9006 | 0 | 1 | 0.4 | 166.91 | 0 | 140.79 | 26.12 | 0 | 408.4034 | 0 | 1 | 0.42
1993-06-27 | 1993 | 6 | 27 | 61.68 | 6.71 | 0 | 0 | 20.43 | 217.329 | 0 | 1 | 0.9 | 511.8 | 0 | 1252.2968 | 0 | 1 | 0.67 | 968.73 | 0 | 0 | 0 | 0 | 2370.3351 | 0 | 1 | 0.85 | 0 | 0 | 0 | 0 | 1048.96 | 1177.44 | 0 | 0 | 0 | 0 | 0 | 0 | 5447.6624 | 0 | 1 | 0.74 | 865.5 | 0 | 0 | 865.5 | 2117.7469 | 0 | 1 | 0.4 | 142.87 | 0 | 134.7 | 8.17 | 1.5987e-14 | 349.5812 | 0 | 1 | 0.42
1993-06-28 | 1993 | 6 | 28 | 56.7 | 46.18 | 0 | 0 | 10.18 | 276.6406 | 0 | 1 | 0.9 | 1497.75 | 0 | 3664.7666 | 0 | 1 | 0.67 | 1472.66 | 0 | 0 | 0 | 0 | 3603.3752 | 0 | 1 | 0.85 | 0 | 0 | 0 | 0 | 839.89 | 1382.83 | 0 | 0 | 0 | 0 | 0 | 0 | 5438.658 | 0 | 1 | 0.74 | 832.7 | 0 | 0 | 832.7 | 2037.4903 | 0 | 1 | 0.4 | 128.69 | 0 | 128.69 | 0 | 0 | 314.8849 | 0 | 1 | 0.42
1993-06-29 | 1993 | 6 | 29 | 155.39 | 45.39 | 0 | 0 | 11.98 | 520.5914 | 0 | 1 | 0.9 | 1240.23 | 0 | 3034.6543 | 0 | 1 | 0.67 | 1127.54 | 0 | 0 | 0 | 0 | 2758.919 | 0 | 1 | 0.85 | 0 | 0 | 0 | 0 | 181.42 | 1112.03 | 0 | 0 | 0 | 0 | 0 | 0 | 3164.8755 | 0 | 1 | 0.74 | 771 | 0 | 0 | 771 | 1886.5198 | 0 | 1 | 0.4 | 122.53 | 0 | 122.53 | 0 | 0 | 299.8123 | 0 | 1 | 0.42
1993-06-30 | 1993 | 6 | 30 | 188.08 | 44.55 | 0 | 0 | 12.21 | 599.0863 | 0 | 1 | 0.9 | 1459.68 | 0 | 3571.6151 | 0 | 1 | 0.67 | 428.53 | 0 | 0 | 0 | 0 | 1048.5478 | 0 | 1 | 0.85 | 0 | 0 | 0 | 0 | 147.02 | 28.88 | 0 | 0 | 0 | 0 | 0 | 0 | 430.4006 | 0 | 1 | 0.74 | 699.7 | 0 | 0 | 699.7 | 1712.0595 | 0 | 1 | 0.4 | 117.04 | 0 | 117.04 | 0 | 0 | 286.3791 | 0 | 1 | 0.42
1993-07-01 | 1993 | 7 | 1 | 205.16 | 395.97 | 0 | 0 | 12.22 | 1500.7742 | 0 | 1 | 0.9 | 680.18 | 0 | 1664.2971 | 0 | 1 | 0.67 | 382.7 | 0 | 0 | 0 | 0 | 936.4087 | 0 | 1 | 0.85 | 0 | 0 | 0 | 0 | 72.45 | 144.87 | 0 | 0 | 0 | 0 | 0 | 0 | 531.749 | 0 | 1 | 0.74 | 648.6 | 0 | 0 | 648.6 | 1587.0256 | 0 | 1 | 0.4 | 112.26 | 0 | 112.26 | 0 | 0 | 274.6832 | 0 | 1 | 0.42
1993-07-02 | 1993 | 7 | 2 | 217.76 | 16.26 | 0 | 0 | 12.72 | 603.7353 | 0 | 1 | 0.9 | 538.14 | 0 | 1316.7468 | 0 | 1 | 0.67 | 346.31 | 0 | 0 | 0 | 0 | 847.3679 | 0 | 1 | 0.85 | 0 | 0 | 0 | 0 | 3.81 | 294.74 | 0 | 0 | 0 | 0 | 0 | 0 | 730.5065 | 0 | 1 | 0.74 | 627 | 0 | 0 | 627 | 1534.1737 | 0 | 1 | 0.4 | 109.29 | 0 | 109.29 | 0 | 0 | 267.416 | 0 | 1 | 0.42
1993-07-03 | 1993 | 7 | 3 | 270.69 | 3.34 | 0 | 0 | 13.62 | 703.8358 | 0 | 1 | 0.9 | 93.92 | 0 | 229.808 | 0 | 1 | 0.67 | 23.7 | 0 | 0 | 0 | 0 | 57.9903 | 0 | 1 | 0.85 | 0 | 0 | 0 | 0 | 0 | 1.02 | 0 | 0 | 0 | 0 | 0 | 0 | 2.4958 | 0 | 1 | 0.74 | 610.6 | 0 | 0 | 610.6 | 1494.0454 | 0 | 1 | 0.4 | 105.26 | 0 | 105.26 | 0 | 0 | 257.5552 | 0 | 1 | 0.42
1993-07-04 | 1993 | 7 | 4 | 290.21 | 0.38 | 0 | 0 | 13.24 | 743.4258 | 0 | 1 | 0.9 | 45.17 | 0 | 110.5241 | 0 | 1 | 0.67 | 13 | 0 | 0 | 0 | 0 | 31.809 | 0 | 1 | 0.85 | 0 | 0 | 0 | 0 | 0 | 0 | 0 | 0 | 0 | 0 | 0 | 0 | 0 | 0 | 1 | 0.74 | 575.8 | 0 | 0 | 575.8 | 1408.8951 | 0 | 1 | 0.4 | 101.35 | 0 | 101.35 | 0 | 0 | 247.988 | 0 | 1 | 0.42
1993-07-05 | 1993 | 7 | 5 | 265.68 | 4.43 | 0 | 0 | 13.06 | 692.8739 | 0 | 1 | 0.9 | 352.4 | 0 | 862.2692 | 0 | 1 | 0.67 | 95.56 | 0 | 0 | 0 | 0 | 233.8208 | 0 | 1 | 0.85 | 0 | 0 | 0 | 0 | 0 | 0 | 0 | 0 | 0 | 0 | 0 | 0 | 0 | 0 | 1 | 0.74 | 544.1 | 0 | 0 | 544.1 | 1331.33 | 0 | 1 | 0.4 | 107.19 | 0 | 107.19 | 0 | 0 | 262.2776 | 0 | 1 | 0.42
1993-07-06 | 1993 | 7 | 6 | 259.41 | 18.13 | 0 | 0 | 13.28 | 711.5923 | 0 | 1 | 0.9 | 736.62 | 0 | 1802.3972 | 0 | 1 | 0.67 | 197.89 | 0 | 0 | 0 | 0 | 484.2068 | 0 | 1 | 0.85 | 0 | 0 | 0 | 0 | 0 | 0 | 0 | 0 | 0 | 0 | 0 | 0 | 0 | 0 | 1 | 0.74 | 563.7 | 0 | 0 | 563.7 | 1379.2882 | 0 | 1 | 0.4 | 104.71 | 0 | 104.71 | 0 | 0 | 256.2095 | 0 | 1 | 0.42
1993-07-07 | 1993 | 7 | 7 | 240.9 | 24.93 | 0 | 0 | 13.49 | 683.4536 | 0 | 1 | 0.9 | 852.41 | 0 | 2085.7177 | 0 | 1 | 0.67 | 259.31 | 0 | 0 | 0 | 0 | 634.4922 | 0 | 1 | 0.85 | 0 | 0 | 0 | 0 | 0 | 0 | 0 | 0 | 0 | 0 | 0 | 0 | 0 | 0 | 1 | 0.74 | 544.3 | 0 | 0 | 544.3 | 1331.8194 | 0 | 1 | 0.4 | 103.23 | 0 | 103.23 | 0 | 0 | 252.5881 | 0 | 1 | 0.42
1993-07-08 | 1993 | 7 | 8 | 224.49 | 9.84 | 0 | 0 | 12.86 | 604.8364 | 0 | 1 | 0.9 | 288.23 | 0 | 705.255 | 0 | 1 | 0.67 | 75.98 | 0 | 0 | 0 | 0 | 185.9115 | 0 | 1 | 0.85 | 0 | 0 | 0 | 0 | 60.49 | 0 | 0 | 0 | 0 | 0 | 0 | 0 | 148.0098 | 0 | 1 | 0.74 | 527.5 | 0 | 0 | 527.5 | 1290.7123 | 0 | 1 | 0.4 | 102.47 | 0 | 102.47 | 0 | 0 | 250.7285 | 0 | 1 | 0.42
1993-07-09 | 1993 | 7 | 9 | 207.06 | 21.29 | 0 | 0 | 12.7 | 589.8127 | 0 | 1 | 0.9 | 1018.25 | 0 | 2491.503 | 0 | 1 | 0.67 | 326.93 | 0 | 0 | 0 | 0 | 799.948 | 0 | 1 | 0.85 | 0 | 0 | 0 | 0 | 21.02 | 40.06 | 0 | 0 | 0 | 0 | 0 | 0 | 149.4535 | 0 | 1 | 0.74 | 514.1 | 0 | 0 | 514.1 | 1257.9246 | 0 | 1 | 0.4 | 104.47 | 0 | 104.47 | 0 | 0 | 255.6222 | 0 | 1 | 0.42
1993-07-10 | 1993 | 7 | 10 | 193.14 | 17.88 | 0 | 0 | 12.41 | 546.6992 | 0 | 1 | 0.9 | 381.86 | 0 | 934.3534 | 0 | 1 | 0.67 | 94.25 | 0 | 0 | 0 | 0 | 230.6154 | 0 | 1 | 0.85 | 0 | 0 | 0 | 0 | 0 | 0 | 0 | 0 | 0 | 0 | 0 | 0 | 0 | 0 | 1 | 0.74 | 545.4 | 0 | 0 | 545.4 | 1334.5109 | 0 | 1 | 0.4 | 100.75 | 0 | 100.75 | 0 | 0 | 246.5199 | 0 | 1 | 0.42
1993-07-11 | 1993 | 7 | 11 | 171.72 | 0.79 | 0 | 0 | 11.8 | 450.9786 | 0 | 1 | 0.9 | 80.43 | 0 | 196.8 | 0 | 1 | 0.67 | 21.96 | 0 | 0 | 0 | 0 | 53.7328 | 0 | 1 | 0.85 | 0 | 0 | 0 | 0 | 0 | 0 | 0 | 0 | 0 | 0 | 0 | 0 | 0 | 0 | 1 | 0.74 | 534.4 | 0 | 0 | 534.4 | 1307.5956 | 0 | 1 | 0.4 | 95.83 | 0 | 95.83 | 0 | 0 | 234.4814 | 0 | 1 | 0.42
1993-07-12 | 1993 | 7 | 12 | 157.25 | 1.34 | 0 | 0 | 11.78 | 416.8695 | 0 | 1 | 0.9 | 109.69 | 0 | 268.3948 | 0 | 1 | 0.67 | 30.33 | 0 | 0 | 0 | 0 | 74.2129 | 0 | 1 | 0.85 | 0 | 0 | 0 | 0 | 0 | 0 | 0 | 0 | 0 | 0 | 0 | 0 | 0 | 0 | 1 | 0.74 | 560.5 | 0 | 0 | 560.5 | 1371.4583 | 0 | 1 | 0.4 | 100.4 | 0 | 100.4 | 0 | 0 | 245.6635 | 0 | 1 | 0.42
1993-07-13 | 1993 | 7 | 13 | 148.73 | 1.29 | 0 | 0 | 11.14 | 394.334 | 0 | 1 | 0.9 | 86.16 | 0 | 210.8204 | 0 | 1 | 0.67 | 23.7 | 0 | 0 | 0 | 0 | 57.9903 | 0 | 1 | 0.85 | 0 | 0 | 0 | 0 | 0 | 0 | 0 | 0 | 0 | 0 | 0 | 0 | 0 | 0 | 1 | 0.74 | 622.9 | 0 | 0 | 622.9 | 1524.1416 | 0 | 1 | 0.4 | 98.17 | 0 | 98.17 | 0 | 0 | 240.2071 | 0 | 1 | 0.42
1993-07-14 | 1993 | 7 | 14 | 133.43 | 0.57 | 0 | 0 | 10.71 | 354.0834 | 0 | 1 | 0.9 | 37.19 | 0 | 90.9983 | 0 | 1 | 0.67 | 10.3 | 0 | 0 | 0 | 0 | 25.2025 | 0 | 1 | 0.85 | 0 | 0 | 0 | 0 | 0 | 0 | 0 | 0 | 0 | 0 | 0 | 0 | 0 | 0 | 1 | 0.74 | 567.7 | 0 | 0 | 567.7 | 1389.0756 | 0 | 1 | 0.4 | 108.49 | 0 | 108.49 | 0 | 0 | 265.4585 | 0 | 1 | 0.42
1993-07-15 | 1993 | 7 | 15 | 123.11 | 1.92 | 0 | 0 | 10.83 | 332.4288 | 0 | 1 | 0.9 | 196.63 | 0 | 481.1237 | 0 | 1 | 0.67 | 54.52 | 0 | 0 | 0 | 0 | 133.4022 | 0 | 1 | 0.85 | 0 | 0 | 0 | 0 | 0 | 0 | 0 | 0 | 0 | 0 | 0 | 0 | 0 | 0 | 1 | 0.74 | 582 | 0 | 0 | 582 | 1424.0655 | 0 | 1 | 0.4 | 119.35 | 0 | 111.06 | 8.29 | 0 | 292.0313 | 0 | 1 | 0.42
1993-07-16 | 1993 | 7 | 16 | 119.64 | 1.72 | 0 | 0 | 12.35 | 327.168 | 0 | 1 | 0.9 | 46.99 | 0 | 114.9774 | 0 | 1 | 0.67 | 20.01 | 0 | 0 | 0 | 0 | 48.9614 | 0 | 1 | 0.85 | 0 | 0 | 0 | 0 | 69.81 | 0 | 0 | 0 | 0 | 0 | 0 | 0 | 170.8145 | 0 | 1 | 0.74 | 536.4 | 0 | 0 | 536.4 | 1312.4893 | 0 | 1 | 0.4 | 110.92 | 0 | 108.9 | 2.02 | -3.9968e-15 | 271.4044 | 0 | 1 | 0.42
1993-07-17 | 1993 | 7 | 17 | 144.81 | 0 | 0 | 0 | 12.42 | 384.7179 | 0 | 1 | 0.9 | 0 | 0 | 0 | 0 | 1 | 0.67 | 0 | 0 | 0 | 0 | 0 | 0 | 0 | 1 | 0.85 | 0 | 0 | 0 | 0 | 0 | 0 | 0 | 0 | 0 | 0 | 0 | 0 | 0 | 0 | 1 | 0.74 | 467.8 | 0 | 0 | 467.8 | 1144.6355 | 0 | 1 | 0.4 | 103.56 | 0 | 103.56 | 0 | 0 | 253.3956 | 0 | 1 | 0.42
1993-07-18 | 1993 | 7 | 18 | 130.82 | 0 | 0 | 0 | 11.76 | 348.8716 | 0 | 1 | 0.9 | 0 | 0 | 0 | 0 | 1 | 0.67 | 0 | 0 | 0 | 0 | 0 | 0 | 0 | 1 | 0.85 | 0 | 0 | 0 | 0 | 0 | 0 | 0 | 0 | 0 | 0 | 0 | 0 | 0 | 0 | 1 | 0.74 | 409.4 | 0 | 0 | 409.4 | 1001.7396 | 0 | 1 | 0.4 | 98.58 | 0 | 98.58 | 0 | 0 | 241.2103 | 0 | 1 | 0.42
1993-07-19 | 1993 | 7 | 19 | 120.07 | 0 | 0 | 0 | 11.4 | 321.6871 | 0 | 1 | 0.9 | 0 | 0 | 0 | 0 | 1 | 0.67 | 0 | 0 | 0 | 0 | 0 | 0 | 0 | 1 | 0.85 | 0 | 0 | 0 | 0 | 0 | 0 | 0 | 0 | 0 | 0 | 0 | 0 | 0 | 0 | 1 | 0.74 | 388.6 | 0 | 0 | 388.6 | 950.8451 | 0 | 1 | 0.4 | 93.63 | 0 | 93.63 | 0 | 0 | 229.0984 | 0 | 1 | 0.42
1993-07-20 | 1993 | 7 | 20 | 108.56 | 0 | 0 | 0 | 11 | 292.5451 | 0 | 1 | 0.9 | 0 | 0 | 0 | 0 | 1 | 0.67 | 0 | 0 | 0 | 0 | 0 | 0 | 0 | 1 | 0.85 | 0 | 0 | 0 | 0 | 0 | 0 | 0 | 0 | 0 | 0 | 0 | 0 | 0 | 0 | 1 | 0.74 | 361.2 | 0 | 0 | 361.2 | 883.8015 | 0 | 1 | 0.4 | 88.83 | 0 | 88.83 | 0 | 0 | 217.3535 | 0 | 1 | 0.42
1993-07-21 | 1993 | 7 | 21 | 100.07 | 0 | 0 | 0 | 10.68 | 270.9884 | 0 | 1 | 0.9 | 0 | 0 | 0 | 0 | 1 | 0.67 | 0 | 0 | 0 | 0 | 0 | 0 | 0 | 1 | 0.85 | 0 | 0 | 0 | 0 | 0 | 0 | 0 | 0 | 0 | 0 | 0 | 0 | 0 | 0 | 1 | 0.74 | 393.1 | 0 | 0 | 393.1 | 961.8559 | 0 | 1 | 0.4 | 84.4 | 0 | 84.4 | 0 | 0 | 206.514 | 0 | 1 | 0.42
1993-07-22 | 1993 | 7 | 22 | 102.86 | 0 | 0 | 0 | 10.29 | 276.8609 | 0 | 1 | 0.9 | 0 | 0 | 0 | 0 | 1 | 0.67 | 0 | 0 | 0 | 0 | 0 | 0 | 0 | 1 | 0.85 | 0 | 0 | 0 | 0 | 0 | 0 | 0 | 0 | 0 | 0 | 0 | 0 | 0 | 0 | 1 | 0.74 | 429.7 | 0 | 0 | 429.7 | 1051.4106 | 0 | 1 | 0.4 | 80.16 | 0 | 80.16 | 0 | 0 | 196.1393 | 0 | 1 | 0.42
1993-07-23 | 1993 | 7 | 23 | 110.76 | 0 | 0 | 0 | 10.53 | 296.7782 | 0 | 1 | 0.9 | 0 | 0 | 0 | 0 | 1 | 0.67 | 0 | 0 | 0 | 0 | 0 | 0 | 0 | 1 | 0.85 | 0 | 0 | 0 | 0 | 0 | 0 | 0 | 0 | 0 | 0 | 0 | 0 | 0 | 0 | 1 | 0.74 | 385.5 | 0 | 0 | 385.5 | 943.2599 | 0 | 1 | 0.4 | 78.65 | 0 | 78.65 | 0 | 0 | 192.4446 | 0 | 1 | 0.42
1993-07-24 | 1993 | 7 | 24 | 139.53 | 0 | 0 | 0 | 10.32 | 366.6602 | 0 | 1 | 0.9 | 0 | 0 | 0 | 0 | 1 | 0.67 | 0 | 0 | 0 | 0 | 0 | 0 | 0 | 1 | 0.85 | 0 | 0 | 0 | 0 | 0 | 0 | 0 | 0 | 0 | 0 | 0 | 0 | 0 | 0 | 1 | 0.74 | 631 | 0 | 0 | 631 | 1543.9611 | 0 | 1 | 0.4 | 78.61 | 0 | 78.61 | 0 | 0 | 192.3467 | 0 | 1 | 0.42
1993-07-25 | 1993 | 7 | 25 | 151.02 | 0 | 0 | 0 | 9.97 | 393.9181 | 0 | 1 | 0.9 | 0 | 0 | 0 | 0 | 1 | 0.67 | 0 | 0 | 0 | 0 | 0 | 0 | 0 | 1 | 0.85 | 0 | 0 | 0 | 0 | 245.32 | 0 | 0 | 0 | 0 | 0 | 0 | 0 | 600.2608 | 0 | 1 | 0.74 | 600.5 | 0 | 0 | 600.5 | 1469.3322 | 0 | 1 | 0.4 | 75.52 | 0 | 75.52 | 0 | 0 | 184.786 | 0 | 1 | 0.42
1993-07-26 | 1993 | 7 | 26 | 140.33 | 0 | 0 | 0 | 9.9 | 367.59 | 0 | 1 | 0.9 | 235.79 | 0 | 576.9423 | 0 | 1 | 0.67 | 160.19 | 0 | 0 | 0 | 0 | 391.9606 | 0 | 1 | 0.85 | 0 | 0 | 0 | 0 | 444.11 | 0 | 0 | 0 | 0 | 0 | 0 | 0 | 1086.6697 | 0 | 1 | 0.74 | 571.9 | 0 | 0 | 571.9 | 1399.3524 | 0 | 1 | 0.4 | 71.92 | 0 | 71.92 | 0 | 0 | 175.9773 | 0 | 1 | 0.42
1993-07-27 | 1993 | 7 | 27 | 130.48 | 0.45 | 0 | 0 | 9.52 | 343.6598 | 0 | 1 | 0.9 | 8.96 | 0 | 21.9238 | 0 | 1 | 0.67 | 202.36 | 0 | 0 | 0 | 0 | 495.1442 | 0 | 1 | 0.85 | 0 | 0 | 0 | 0 | 1320.24 | 276.7 | 0 | 0 | 0 | 0 | 0 | 0 | 3907.4694 | 0 | 1 | 0.74 | 544.8 | 0 | 0 | 544.8 | 1333.0428 | 0 | 1 | 0.4 | 107.75 | 0 | 107.75 | 0 | 0 | 263.6479 | 0 | 1 | 0.42
1993-07-28 | 1993 | 7 | 28 | 158.59 | 0 | 0 | 0 | 9.14 | 410.4098 | 0 | 1 | 0.9 | 0 | 0 | 0 | 0 | 1 | 0.67 | 0 | 0 | 0 | 0 | 0 | 0 | 0 | 1 | 0.85 | 0 | 0 | 0 | 0 | 374.73 | 0 | 0 | 0 | 0 | 0 | 0 | 0 | 916.9074 | 0 | 1 | 0.74 | 1359.4 | 0 | 0 | 1359.4 | 3326.2452 | 0 | 1 | 0.4 | 138.87 | 0 | 125.44 | 13.43 | 0 | 339.7938 | 0 | 1 | 0.42
1993-07-29 | 1993 | 7 | 29 | 145.87 | 0 | 0 | 0 | 9.12 | 379.237 | 0 | 1 | 0.9 | 0 | 0 | 0 | 0 | 1 | 0.67 | 52.09 | 0 | 0 | 0 | 0 | 127.4563 | 0 | 1 | 0.85 | 0 | 0 | 0 | 0 | 317.06 | 70.49 | 0 | 0 | 0 | 0 | 0 | 0 | 948.2759 | 0 | 1 | 0.74 | 1671.4 | 0 | 0 | 1671.4 | 4089.6617 | 0 | 1 | 0.4 | 143.88 | 0 | 118.92 | 24.96 | 0 | 352.0525 | 0 | 1 | 0.42
1993-07-30 | 1993 | 7 | 30 | 133.61 | 0 | 0 | 0 | 9.06 | 349.0918 | 0 | 1 | 0.9 | 0 | 0 | 0 | 0 | 1 | 0.67 | 658.24 | 0 | 0 | 0 | 0 | 1610.6132 | 0 | 1 | 0.85 | 0 | 0 | 0 | 0 | 987.33 | 946.24 | 0 | 0 | 0 | 0 | 0 | 0 | 4731.1519 | 0 | 1 | 0.74 | 1513.1 | 0 | 0 | 1513.1 | 3702.3257 | 0 | 1 | 0.4 | 225.35 | 0 | 133.67 | 91.68 | 0 | 551.3972 | 0 | 1 | 0.42
1993-07-31 | 1993 | 7 | 31 | 158.41 | 0.6 | 0 | 0 | 11.78 | 417.8972 | 0 | 1 | 0.9 | 38.58 | 0 | 94.3994 | 0 | 1 | 0.67 | 122.39 | 0 | 0 | 0 | 0 | 299.4697 | 0 | 1 | 0.85 | 0 | 0 | 0 | 0 | 586.27 | 134.91 | 0 | 0 | 0 | 0 | 0 | 0 | 1764.6178 | 0 | 1 | 0.74 | 1582.7 | 0 | 0 | 1582.7 | 3872.6263 | 0 | 1 | 0.4 | 127.4 | 0 | 127.4 | 0 | 0 | 311.7284 | 0 | 1 | 0.42
1993-08-01 | 1993 | 8 | 1 | 207.35 | 0.7 | 0 | 0 | 11.53 | 537.2789 | 0 | 1 | 0.9 | 5.75 | 0 | 14.0694 | 0 | 1 | 0.67 | 2.95 | 0 | 0 | 0 | 0 | 7.2182 | 0 | 1 | 0.85 | 0 | 0 | 0 | 0 | 1197.94 | 0 | 0 | 0 | 0 | 0 | 0 | 0 | 2931.1771 | 0 | 1 | 0.74 | 1449.7 | 0 | 0 | 1449.7 | 3547.1955 | 0 | 1 | 0.4 | 148.99 | 0 | 122.58 | 26.41 | 0 | 364.5559 | 0 | 1 | 0.42
1993-08-02 | 1993 | 8 | 2 | 205.91 | 0.66 | 0 | 0 | 11.32 | 533.1437 | 0 | 1 | 0.9 | 5.1 | 0 | 12.4789 | 0 | 1 | 0.67 | 0 | 0 | 0 | 0 | 0 | 0 | 0 | 1 | 0.85 | 0 | 0 | 0 | 0 | 690.15 | 0 | 0 | 0 | 0 | 0 | 0 | 0 | 1688.6921 | 0 | 1 | 0.74 | 1798.5 | 0 | 0 | 1798.5 | 4400.6561 | 0 | 1 | 0.4 | 117.21 | 0 | 117.21 | 0 | 0 | 286.7951 | 0 | 1 | 0.42
1993-08-03 | 1993 | 8 | 3 | 203.25 | 0 | 0 | 0 | 11.43 | 525.2893 | 0 | 1 | 0.9 | 0 | 0 | 0 | 0 | 1 | 0.67 | 0 | 0 | 0 | 0 | 0 | 0 | 0 | 1 | 0.85 | 0 | 0 | 0 | 0 | 296.34 | 0 | 0 | 0 | 0 | 0 | 0 | 0 | 725.0989 | 0 | 1 | 0.74 | 0 | 0 | 0 | 0 | 0 | 0 | 1 | 0.4 | 1627.59 | 0 | 112.19 | 0 | 1515.4 | 3982.4653 | 0 | 1 | 0.42
1993-08-04 | 1993 | 8 | 4 | 193.22 | 0 | 0 | 0 | 11 | 499.6953 | 0 | 1 | 0.9 | 0 | 0 | 0 | 0 | 1 | 0.67 | 0 | 0 | 0 | 0 | 0 | 0 | 0 | 1 | 0.85 | 0 | 0 | 0 | 0 | 243.83 | 0 | 0 | 0 | 0 | 0 | 0 | 0 | 596.6149 | 0 | 1 | 0.74 | 1327.9 | 0 | 0 | 1327.9 | 3249.1695 | 0 | 1 | 0.4 | 107.6 | 0 | 107.6 | 0 | 0 | 263.2808 | 0 | 1 | 0.42
1993-08-05 | 1993 | 8 | 5 | 179.13 | 0 | 0 | 0 | 10.76 | 464.632 | 0 | 1 | 0.9 | 0 | 0 | 0 | 0 | 1 | 0.67 | 0 | 0 | 0 | 0 | 0 | 0 | 0 | 1 | 0.85 | 0 | 0 | 0 | 0 | 202.41 | 0 | 0 | 0 | 0 | 0 | 0 | 0 | 495.2665 | 0 | 1 | 0.74 | 327.13 | 0 | 0 | 327.13 | 800.4374 | 0 | 1 | 0.4 | 965.77 | 0 | 103.4 | 0 | 862.37 | 2363.0924 | 0 | 1 | 0.42
1993-08-06 | 1993 | 8 | 6 | 158.8 | 0 | 0 | 0 | 10.32 | 413.8109 | 0 | 1 | 0.9 | 0 | 0 | 0 | 0 | 1 | 0.67 | 0 | 0 | 0 | 0 | 0 | 0 | 0 | 1 | 0.85 | 0 | 0 | 0 | 0 | 117.06 | 0 | 0 | 0 | 0 | 0 | 0 | 0 | 286.428 | 0 | 1 | 0.74 | 1079 | 0 | 0 | 1079 | 2640.149 | 0 | 1 | 0.4 | 99.14 | 0 | 99.14 | 0 | 0 | 242.5805 | 0 | 1 | 0.42
1993-08-07 | 1993 | 8 | 7 | 143.93 | 0 | 0 | 0 | 9.93 | 376.472 | 0 | 1 | 0.9 | 0 | 0 | 0 | 0 | 1 | 0.67 | 0 | 0 | 0 | 0 | 0 | 0 | 0 | 1 | 0.85 | 0 | 0 | 0 | 0 | 0 | 0 | 0 | 0 | 0 | 0 | 0 | 0 | 0 | 0 | 1 | 0.74 | 743.01 | 0 | 0 | 743.01 | 1818.0325 | 0 | 1 | 0.4 | 340.03 | 0 | 94.84 | 0 | 245.19 | 832.0017 | 0 | 1 | 0.42
1993-08-08 | 1993 | 8 | 8 | 126.42 | 0 | 0 | 0 | 9.67 | 332.9915 | 0 | 1 | 0.9 | 0 | 0 | 0 | 0 | 1 | 0.67 | 0 | 0 | 0 | 0 | 0 | 0 | 0 | 1 | 0.85 | 0 | 0 | 0 | 0 | 0 | 0 | 0 | 0 | 0 | 0 | 0 | 0 | 0 | 0 | 1 | 0.74 | 900.6 | 0 | 0 | 900.6 | 2203.6313 | 0 | 1 | 0.4 | 92.71 | 0 | 92.71 | 0 | 0 | 226.8473 | 0 | 1 | 0.42
1993-08-09 | 1993 | 8 | 9 | 109.78 | 0 | 0 | 0 | 9.22 | 291.1749 | 0 | 1 | 0.9 | 0 | 0 | 0 | 0 | 1 | 0.67 | 0 | 0 | 0 | 0 | 0 | 0 | 0 | 1 | 0.85 | 0 | 0 | 0 | 0 | 26.97 | 0 | 0 | 0 | 0 | 0 | 0 | 0 | 65.9915 | 0 | 1 | 0.74 | 889.7 | 0 | 0 | 889.7 | 2176.9607 | 0 | 1 | 0.4 | 95.14 | 0 | 95.14 | 0 | 0 | 232.7931 | 0 | 1 | 0.42
1993-08-10 | 1993 | 8 | 10 | 100.29 | 0 | 0 | 0 | 9.09 | 267.6362 | 0 | 1 | 0.9 | 0 | 0 | 0 | 0 | 1 | 0.67 | 4.23 | 0 | 0 | 0 | 0 | 10.3502 | 0 | 1 | 0.85 | 0 | 0 | 0 | 0 | 11.13 | 6.09 | 0 | 0 | 0 | 0 | 0 | 0 | 42.1347 | 0 | 1 | 0.74 | 880.4 | 0 | 0 | 880.4 | 2154.205 | 0 | 1 | 0.4 | 114.3 | 0 | 107.69 | 6.61 | 0 | 279.6747 | 0 | 1 | 0.42
1993-08-11 | 1993 | 8 | 11 | 85.81 | 0 | 0 | 0 | 8.79 | 231.4718 | 0 | 1 | 0.9 | 0 | 0 | 0 | 0 | 1 | 0.67 | 0 | 0 | 0 | 0 | 0 | 0 | 0 | 1 | 0.85 | 0 | 0 | 0 | 0 | 0 | 0 | 0 | 0 | 0 | 0 | 0 | 0 | 0 | 0 | 1 | 0.74 | 868.1 | 0 | 0 | 868.1 | 2124.1087 | 0 | 1 | 0.4 | 101.03 | 0 | 101.03 | 0 | 0 | 247.2051 | 0 | 1 | 0.42
1993-08-12 | 1993 | 8 | 12 | 95.07 | 0 | 0 | 0 | 10.85 | 259.1701 | 0 | 1 | 0.9 | 468.48 | 0 | 1146.2994 | 0 | 1 | 0.67 | 189.78 | 0 | 0 | 0 | 0 | 464.3628 | 0 | 1 | 0.85 | 0 | 0 | 0 | 0 | 0 | 0 | 0 | 0 | 0 | 0 | 0 | 0 | 0 | 0 | 1 | 0.74 | 815.5 | 0 | 0 | 815.5 | 1995.4045 | 0 | 1 | 0.4 | 96.38 | 0 | 96.38 | 0 | 0 | 235.8272 | 0 | 1 | 0.42
1993-08-13 | 1993 | 8 | 13 | 161.04 | 1.02 | 0 | 0 | 10.88 | 423.1579 | 0 | 1 | 0.9 | 20.47 | 0 | 50.087 | 0 | 1 | 0.67 | 0 | 0 | 0 | 0 | 0 | 0 | 0 | 1 | 0.85 | 0 | 0 | 0 | 0 | 0 | 0 | 0 | 0 | 0 | 0 | 0 | 0 | 0 | 0 | 1 | 0.74 | 812.8 | 0 | 0 | 812.8 | 1988.7981 | 0 | 1 | 0.4 | 92.4 | 0 | 92.4 | 0 | 0 | 226.0888 | 0 | 1 | 0.42
1993-08-14 | 1993 | 8 | 14 | 160.98 | 0 | 0 | 0 | 10.35 | 419.2185 | 0 | 1 | 0.9 | 0 | 0 | 0 | 0 | 1 | 0.67 | 0 | 0 | 0 | 0 | 0 | 0 | 0 | 1 | 0.85 | 0 | 0 | 0 | 0 | 0 | 0 | 0 | 0 | 0 | 0 | 0 | 0 | 0 | 0 | 1 | 0.74 | 823.3 | 0 | 0 | 823.3 | 2014.49 | 0 | 1 | 0.4 | 88.16 | 0 | 88.16 | 0 | 0 | 215.7141 | 0 | 1 | 0.42
1993-08-15 | 1993 | 8 | 15 | 151.16 | 0 | 0 | 0 | 10.2 | 394.8234 | 0 | 1 | 0.9 | 0 | 0 | 0 | 0 | 1 | 0.67 | 0 | 0 | 0 | 0 | 0 | 0 | 0 | 1 | 0.85 | 0 | 0 | 0 | 0 | 0 | 0 | 0 | 0 | 0 | 0 | 0 | 0 | 0 | 0 | 1 | 0.74 | 858.7 | 0 | 0 | 858.7 | 2101.1084 | 0 | 1 | 0.4 | 83.51 | 0 | 83.51 | 0 | 0 | 204.3363 | 0 | 1 | 0.42
1993-08-16 | 1993 | 8 | 16 | 136.93 | 0 | 0 | 0 | 9.83 | 359.0994 | 0 | 1 | 0.9 | 0 | 0 | 0 | 0 | 1 | 0.67 | 0 | 0 | 0 | 0 | 0 | 0 | 0 | 1 | 0.85 | 0 | 0 | 0 | 0 | 0 | 0 | 0 | 0 | 0 | 0 | 0 | 0 | 0 | 0 | 1 | 0.74 | 814.9 | 0 | 0 | 814.9 | 1993.9364 | 0 | 1 | 0.4 | 81.67 | 0 | 81.67 | 0 | 0 | 199.8341 | 0 | 1 | 0.42
1993-08-17 | 1993 | 8 | 17 | 127 | 0 | 0 | 0 | 9.39 | 333.7256 | 0 | 1 | 0.9 | 154.1 | 0 | 377.0593 | 0 | 1 | 0.67 | 159.12 | 0 | 0 | 0 | 0 | 389.3425 | 0 | 1 | 0.85 | 0 | 0 | 0 | 0 | 0 | 129.74 | 0 | 0 | 0 | 0 | 0 | 0 | 317.4541 | 0 | 1 | 0.74 | 785.4 | 0 | 0 | 785.4 | 1921.7544 | 0 | 1 | 0.4 | 77.3 | 0 | 77.3 | 0 | 0 | 189.1414 | 0 | 1 | 0.42
1993-08-18 | 1993 | 8 | 18 | 116.04 | 0 | 0 | 0 | 9.23 | 306.5166 | 0 | 1 | 0.9 | 0 | 0 | 0 | 0 | 1 | 0.67 | 0 | 0 | 0 | 0 | 0 | 0 | 0 | 1 | 0.85 | 0 | 0 | 0 | 0 | 0 | 0 | 0 | 0 | 0 | 0 | 0 | 0 | 0 | 0 | 1 | 0.74 | 886.3 | 0 | 0 | 886.3 | 2168.6414 | 0 | 1 | 0.4 | 73.83 | 0 | 73.83 | 0 | 0 | 180.6508 | 0 | 1 | 0.42
1993-08-19 | 1993 | 8 | 19 | 105.99 | 0 | 0 | 0 | 8.59 | 280.3598 | 0 | 1 | 0.9 | 0 | 0 | 0 | 0 | 1 | 0.67 | 0 | 0 | 0 | 0 | 0 | 0 | 0 | 1 | 0.85 | 0 | 0 | 0 | 0 | 0 | 0 | 0 | 0 | 0 | 0 | 0 | 0 | 0 | 0 | 1 | 0.74 | 799.3 | 0 | 0 | 799.3 | 1955.7656 | 0 | 1 | 0.4 | 69.99 | 0 | 69.99 | 0 | 0 | 171.2549 | 0 | 1 | 0.42
1993-08-20 | 1993 | 8 | 20 | 92.87 | 0 | 0 | 0 | 8.48 | 247.988 | 0 | 1 | 0.9 | 0 | 0 | 0 | 0 | 1 | 0.67 | 0 | 0 | 0 | 0 | 0 | 0 | 0 | 1 | 0.85 | 0 | 0 | 0 | 0 | 0 | 0 | 0 | 0 | 0 | 0 | 0 | 0 | 0 | 0 | 1 | 0.74 | 736.2 | 0 | 0 | 736.2 | 1801.3695 | 0 | 1 | 0.4 | 66.41 | 0 | 66.41 | 0 | 0 | 162.4952 | 0 | 1 | 0.42
1993-08-21 | 1993 | 8 | 21 | 84.53 | 0 | 0 | 0 | 8.19 | 226.8717 | 0 | 1 | 0.9 | 575.1 | 0 | 1407.1823 | 0 | 1 | 0.67 | 182.65 | 0 | 0 | 0 | 0 | 446.9168 | 0 | 1 | 0.85 | 0 | 0 | 0 | 0 | 298.82 | 0 | 0 | 0 | 0 | 0 | 0 | 0 | 731.1671 | 0 | 1 | 0.74 | 679.6 | 0 | 0 | 679.6 | 1662.8779 | 0 | 1 | 0.4 | 63.25 | 0 | 63.25 | 0 | 0 | 154.7631 | 0 | 1 | 0.42
1993-08-22 | 1993 | 8 | 22 | 75.13 | 19.54 | 0 | 0 | 7.97 | 251.1445 | 0 | 1 | 0.9 | 481.59 | 0 | 1178.3775 | 0 | 1 | 0.67 | 834.6 | 0 | 0 | 0 | 0 | 2042.1393 | 0 | 1 | 0.85 | 0 | 0 | 0 | 0 | 116.66 | 974.12 | 0 | 0 | 0 | 0 | 0 | 0 | 2668.9729 | 0 | 1 | 0.74 | 628.1 | 0 | 0 | 628.1 | 1536.8652 | 0 | 1 | 0.4 | 60.42 | 0 | 60.42 | 0 | 0 | 147.8386 | 0 | 1 | 0.42
1993-08-23 | 1993 | 8 | 23 | 78.1 | 18.45 | 0 | 0 | 10.29 | 261.4212 | 0 | 1 | 0.9 | 906.45 | 0 | 2217.9454 | 0 | 1 | 0.67 | 675.95 | 0 | 0 | 0 | 0 | 1653.9469 | 0 | 1 | 0.85 | 0 | 0 | 0 | 0 | 282.7 | 547.54 | 0 | 0 | 0 | 0 | 0 | 0 | 2031.4711 | 0 | 1 | 0.74 | 578.8 | 0 | 0 | 578.8 | 1416.2356 | 0 | 1 | 0.4 | 73.59 | 0 | 73.59 | 0 | 0 | 180.0635 | 0 | 1 | 0.42
1993-08-24 | 1993 | 8 | 24 | 130.32 | 6.95 | 0 | 0 | 11.71 | 364.5314 | 0 | 1 | 0.9 | 138.94 | 0 | 339.9651 | 0 | 1 | 0.67 | 884.6 | 0 | 0 | 0 | 0 | 2164.4817 | 0 | 1 | 0.85 | 0 | 0 | 0 | 0 | 0 | 1205.08 | 0 | 0 | 0 | 0 | 0 | 0 | 2948.6476 | 0 | 1 | 0.74 | 582.3 | 0 | 0 | 582.3 | 1424.7996 | 0 | 1 | 0.4 | 76.91 | 0 | 76.91 | 0 | 0 | 188.1871 | 0 | 1 | 0.42
1993-08-25 | 1993 | 8 | 25 | 150.5 | 0 | 0 | 0 | 14.35 | 403.3629 | 0 | 1 | 0.9 | 0 | 0 | 0 | 0 | 1 | 0.67 | 445.3 | 0 | 0 | 0 | 0 | 1089.5814 | 0 | 1 | 0.85 | 0 | 0 | 0 | 0 | 152.88 | 627.98 | 0 | 0 | 0 | 0 | 0 | 0 | 1910.6457 | 0 | 1 | 0.74 | 697.4 | 0 | 0 | 697.4 | 1706.4318 | 0 | 1 | 0.4 | 117.04 | 0 | 74.63 | 42.41 | 0 | 286.3791 | 0 | 1 | 0.42
1993-08-26 | 1993 | 8 | 26 | 198.96 | 0 | 0 | 0 | 13.84 | 520.6893 | 0 | 1 | 0.9 | 0 | 0 | 0 | 0 | 1 | 0.67 | 716.28 | 0 | 0 | 0 | 0 | 1752.6283 | 0 | 1 | 0.85 | 0 | 0 | 0 | 0 | 279.01 | 1009.66 | 0 | 0 | 0 | 0 | 0 | 0 | 3153.1796 | 0 | 1 | 0.74 | 763.4 | 0 | 0 | 763.4 | 1867.9238 | 0 | 1 | 0.4 | 72.42 | 0 | 72.42 | 0 | 0 | 177.2007 | 0 | 1 | 0.42
1993-08-27 | 1993 | 8 | 27 | 181.47 | 19.73 | 0 | 0 | 13.53 | 525.4117 | 0 | 1 | 0.9 | 1403.89 | 0 | 3435.1054 | 0 | 1 | 0.67 | 1149.72 | 0 | 0 | 0 | 0 | 2813.1901 | 0 | 1 | 0.85 | 0 | 0 | 0 | 0 | 1266.62 | 1021.84 | 0 | 0 | 0 | 0 | 0 | 0 | 5599.5138 | 0 | 1 | 0.74 | 807.7 | 0 | 0 | 807.7 | 1976.3191 | 0 | 1 | 0.4 | 141.47 | 0 | 80.26 | 61.21 | 0 | 346.1556 | 0 | 1 | 0.42
1993-08-28 | 1993 | 8 | 28 | 247.43 | 70.98 | 0 | 0 | 50 | 901.4433 | 0 | 1 | 0.9 | 1482.44 | 0 | 3627.3053 | 0 | 1 | 0.67 | 1211.65 | 0 | 0 | 0 | 0 | 2964.7234 | 0 | 1 | 0.85 | 0 | 0 | 0 | 0 | 678.61 | 1168.56 | 0 | 0 | 0 | 0 | 0 | 0 | 4519.7442 | 0 | 1 | 0.74 | 857.7 | 0 | 0 | 857.7 | 2098.6615 | 0 | 1 | 0.4 | 106.51 | 0 | 81 | 25.51 | 0 | 260.6138 | 0 | 1 | 0.42
1993-08-29 | 1993 | 8 | 29 | 235.01 | 29.13 | 0 | 0 | 25.24 | 708.0689 | 0 | 1 | 0.9 | 1247.54 | 0 | 3052.5408 | 0 | 1 | 0.67 | 2255.1 | 0 | 0 | 0 | 0 | 5517.8869 | 0 | 1 | 0.85 | 0 | 0 | 0 | 0 | 1613.8 | 2728.57 | 0 | 0 | 0 | 0 | 0 | 0 | 10625.1193 | 0 | 1 | 0.74 | 857.4 | 0 | 0 | 857.4 | 2097.9275 | 0 | 1 | 0.4 | 82.78 | 0 | 80.34 | 2.44 | 0 | 202.5501 | 0 | 1 | 0.42
1993-08-30 | 1993 | 8 | 30 | 367.33 | 1750 | 0 | 0 | 15.36 | 5218.3683 | 0 | 1 | 0.9 | 774.81 | 0 | 1895.8423 | 0 | 1 | 0.67 | 3272.42 | 0 | 0 | 0 | 0 | 8007.1143 | 0 | 1 | 0.85 | 0 | 0 | 0 | 0 | 2822.62 | 2775 | 0 | 0 | 0 | 0 | 0 | 0 | 13696.5253 | 0 | 1 | 0.74 | 858 | 0 | 0 | 858 | 2099.3956 | 0 | 1 | 0.4 | 264.38 | 0 | 92.37 | 172.01 | 0 | 646.8977 | 0 | 1 | 0.42
1993-08-31 | 1993 | 8 | 31 | 447.89 | 1750 | 0 | 0 | 15.4 | 5415.5842 | 0 | 1 | 0.9 | 589.95 | 0 | 1443.518 | 0 | 1 | 0.67 | 2484.05 | 0 | 0 | 0 | 0 | 6078.0928 | 0 | 1 | 0.85 | 0 | 0 | 0 | 0 | 2669.02 | 2437.67 | 0 | 0 | 0 | 0 | 0 | 0 | 12495.2942 | 0 | 1 | 0.74 | 886.8 | 0 | 0 | 886.8 | 2169.8648 | 0 | 1 | 0.4 | 90.62 | 0 | 90.62 | 0 | 0 | 221.7334 | 0 | 1 | 0.42
1993-09-01 | 1993 | 9 | 1 | 442.38 | 1750 | 0 | 0 | 15.57 | 5402.518 | 0 | 1 | 0.9 | 960.62 | 0 | 2350.4911 | 0 | 1 | 0.67 | 1469.83 | 0 | 0 | 0 | 0 | 3596.4506 | 0 | 1 | 0.85 | 0 | 0 | 0 | 0 | 727.67 | 1169.34 | 0 | 0 | 0 | 0 | 0 | 0 | 4641.6951 | 0 | 1 | 0.74 | 889 | 0 | 0 | 889 | 2175.2479 | 0 | 1 | 0.4 | 180.37 | 0 | 92.18 | 88.19 | 0 | 441.338 | 0 | 1 | 0.42
1993-09-02 | 1993 | 9 | 2 | 445.37 | 1403.05 | 0 | 0 | 15.46 | 4560.6311 | 0 | 1 | 0.9 | 867.31 | 0 | 2122.1757 | 0 | 1 | 0.67 | 1824.95 | 0 | 0 | 0 | 0 | 4465.3753 | 0 | 1 | 0.85 | 0 | 0 | 0 | 0 | 1489.91 | 1850.37 | 0 | 0 | 0 | 0 | 0 | 0 | 8173.1574 | 0 | 1 | 0.74 | 871.6 | 0 | 0 | 871.6 | 2132.6727 | 0 | 1 | 0.4 | 209.58 | 0 | 102.62 | 106.96 | 0 | 512.8104 | 0 | 1 | 0.42
1993-09-03 | 1993 | 9 | 3 | 415.45 | 1566.77 | 0 | 0 | 15.64 | 4888.4597 | 0 | 1 | 0.9 | 852.62 | 0 | 2086.2315 | 0 | 1 | 0.67 | 1844.08 | 0 | 0 | 0 | 0 | 4512.1835 | 0 | 1 | 0.85 | 0 | 0 | 0 | 0 | 2926.8 | 1631.42 | 0 | 0 | 0 | 0 | 0 | 0 | 11153.2715 | 0 | 1 | 0.74 | 986.3 | 0 | 0 | 986.3 | 2413.3262 | 0 | 1 | 0.4 | 105.36 | 0 | 105.24 | 0.12 | 4.5519e-15 | 257.7999 | 0 | 1 | 0.42
1993-09-04 | 1993 | 9 | 4 | 416.85 | 812.45 | 0 | 0 | 15.58 | 3046.0321 | 0 | 1 | 0.9 | 923.5 | 0 | 2259.6641 | 0 | 1 | 0.67 | 956.37 | 0 | 0 | 0 | 0 | 2340.092 | 0 | 1 | 0.85 | 0 | 0 | 0 | 0 | 279.63 | 695.08 | 0 | 0 | 0 | 0 | 0 | 0 | 2384.9672 | 0 | 1 | 0.74 | 1013.8 | 0 | 0 | 1013.8 | 2480.6145 | 0 | 1 | 0.4 | 103.11 | 0 | 103.11 | 0 | 0 | 252.2945 | 0 | 1 | 0.42
1993-09-05 | 1993 | 9 | 5 | 398.71 | 755.72 | 0 | 0 | 15.71 | 2863.1547 | 0 | 1 | 0.9 | 872.74 | 0 | 2135.4621 | 0 | 1 | 0.67 | 535.12 | 0 | 0 | 0 | 0 | 1309.3573 | 0 | 1 | 0.85 | 0 | 0 | 0 | 0 | 310.22 | 148.85 | 0 | 0 | 0 | 0 | 0 | 0 | 1123.2745 | 0 | 1 | 0.74 | 972.9 | 0 | 0 | 972.9 | 2380.5384 | 0 | 1 | 0.4 | 116.58 | 0 | 116.58 | 0 | 0 | 285.2535 | 0 | 1 | 0.42
1993-09-06 | 1993 | 9 | 6 | 395.37 | 402 | 0 | 0 | 15.88 | 1989.8991 | 0 | 1 | 0.9 | 904.64 | 0 | 2213.5166 | 0 | 1 | 0.67 | 2251.06 | 0 | 0 | 0 | 0 | 5508.0017 | 0 | 1 | 0.85 | 0 | 0 | 0 | 0 | 1528.72 | 2721.49 | 0 | 0 | 0 | 0 | 0 | 0 | 10399.6178 | 0 | 1 | 0.74 | 1034.2 | 0 | 0 | 1034.2 | 2530.5302 | 0 | 1 | 0.4 | 644.76 | 0 | 144.76 | 824.88 | -324.88 | 1577.6297 | 0 | 1 | 0.42
1993-09-07 | 1993 | 9 | 7 | 393.01 | 963.56 | 0 | 0 | 15.74 | 3357.834 | 0 | 1 | 0.9 | 921.17 | 0 | 2253.963 | 0 | 1 | 0.67 | 1884.77 | 0 | 0 | 0 | 0 | 4611.7457 | 0 | 1 | 0.85 | 0 | 0 | 0 | 0 | 2447.47 | 1800.24 | 0 | 0 | 0 | 0 | 0 | 0 | 10393.5007 | 0 | 1 | 0.74 | 1045.1 | 0 | 0 | 1045.1 | 2557.2008 | 0 | 1 | 0.4 | 401.86 | 0 | 135.77 | 266.09 | 0 | 983.2903 | 0 | 1 | 0.42
1993-09-08 | 1993 | 9 | 8 | 358 | 483.07 | 0 | 0 | 15.61 | 2096.1657 | 0 | 1 | 0.9 | 919.49 | 0 | 2249.8523 | 0 | 1 | 0.67 | 1109.96 | 0 | 0 | 0 | 0 | 2715.9034 | 0 | 1 | 0.85 | 0 | 0 | 0 | 0 | 1105.78 | 990.18 | 0 | 0 | 0 | 0 | 0 | 0 | 5128.4955 | 0 | 1 | 0.74 | 1011.3 | 0 | 0 | 1011.3 | 2474.4974 | 0 | 1 | 0.4 | 503.61 | 0 | 130.91 | 372.7 | 0 | 1232.2571 | 0 | 1 | 0.42
1993-09-09 | 1993 | 9 | 9 | 327.02 | 548.47 | 0 | 0 | 15.44 | 2179.9703 | 0 | 1 | 0.9 | 864.84 | 0 | 2116.132 | 0 | 1 | 0.67 | 1196.02 | 0 | 0 | 0 | 0 | 2926.4791 | 0 | 1 | 0.85 | 0 | 0 | 0 | 0 | 739.6 | 1166.61 | 0 | 0 | 0 | 0 | 0 | 0 | 4664.2061 | 0 | 1 | 0.74 | 1308.1 | 0 | 0 | 1308.1 | 3200.7219 | 0 | 1 | 0.4 | 285.51 | 0 | 126.31 | 0 | 159.2 | 698.5996 | 0 | 1 | 0.42
1993-09-10 | 1993 | 9 | 10 | 298.82 | 719.1 | 0 | 0 | 15.42 | 2528.4259 | 0 | 1 | 0.9 | 887.82 | 0 | 2172.3606 | 0 | 1 | 0.67 | 1492.22 | 0 | 0 | 0 | 0 | 3651.2355 | 0 | 1 | 0.85 | 0 | 0 | 0 | 0 | 792.29 | 1480.12 | 0 | 0 | 0 | 0 | 0 | 0 | 5560.2419 | 0 | 1 | 0.74 | 1881.8 | 0 | 0 | 1881.8 | 4604.4786 | 0 | 1 | 0.4 | 131.74 | 0 | 123.59 | 8.15 | 0 | 322.3478 | 0 | 1 | 0.42
1993-09-11 | 1993 | 9 | 11 | 298.84 | 913.98 | 0 | 0 | 26.61 | 3032.6968 | 0 | 1 | 0.9 | 673.08 | 0 | 1646.9245 | 0 | 1 | 0.67 | 3289.12 | 0 | 0 | 0 | 0 | 8047.9767 | 0 | 1 | 0.85 | 0 | 0 | 0 | 0 | 3574.96 | 2775 | 0 | 0 | 0 | 0 | 0 | 0 | 15537.3869 | 0 | 1 | 0.74 | 1392.56 | 0 | 0 | 1392.56 | 3407.3827 | 0 | 1 | 0.4 | 865.82 | 0 | 136.29 | 467.49 | 262.04 | 2118.5299 | 0 | 1 | 0.42
1993-09-12 | 1993 | 9 | 12 | 295.21 | 875.15 | 0 | 0 | 15.94 | 2902.6958 | 0 | 1 | 0.9 | 870.73 | 0 | 2130.544 | 0 | 1 | 0.67 | 2653.6 | 0 | 0 | 0 | 0 | 6492.9559 | 0 | 1 | 0.85 | 0 | 0 | 0 | 0 | 3621.35 | 1479.03 | 0 | 0 | 0 | 0 | 0 | 0 | 12479.8546 | 0 | 1 | 0.74 | 0 | 0 | 0 | 0 | 0 | 0 | 1 | 0.4 | 1595 | 0 | 131.46 | 6.84 | 1456.7 | 3902.7226 | 0 | 1 | 0.42
1993-09-13 | 1993 | 9 | 13 | 402.57 | 43.31 | 0 | 0 | 15.83 | 1129.7342 | 0 | 1 | 0.9 | 927.6 | 0 | 2269.6962 | 0 | 1 | 0.67 | 1320.91 | 0 | 0 | 0 | 0 | 3232.066 | 0 | 1 | 0.85 | 0 | 0 | 0 | 0 | 2866.89 | 1297.31 | 0 | 0 | 0 | 0 | 0 | 0 | 10189.1644 | 0 | 1 | 0.74 | 1317.4 | 0 | 0 | 1317.4 | 3223.4776 | 0 | 1 | 0.4 | 125 | 0 | 125 | 0 | 0 | 305.856 | 0 | 1 | 0.42
1993-09-14 | 1993 | 9 | 14 | 419.06 | 6.8 | 0 | 0 | 15.74 | 1080.5281 | 0 | 1 | 0.9 | 415.86 | 0 | 1017.5462 | 0 | 1 | 0.67 | 1169.25 | 0 | 0 | 0 | 0 | 2860.977 | 0 | 1 | 0.85 | 0 | 0 | 0 | 0 | 1342.59 | 1514.84 | 0 | 0 | 0 | 0 | 0 | 0 | 6991.6969 | 0 | 1 | 0.74 | 142.07 | 0 | 0 | 142.07 | 347.6237 | 0 | 1 | 0.4 | 1183.49 | 0 | 119.76 | 0 | 1063.73 | 2895.8201 | 0 | 1 | 0.42
1993-09-15 | 1993 | 9 | 15 | 416.43 | 20.33 | 0 | 0 | 15.8 | 1107.3455 | 0 | 1 | 0.9 | 798.51 | 0 | 1953.8326 | 0 | 1 | 0.67 | 1157.36 | 0 | 0 | 0 | 0 | 2831.884 | 0 | 1 | 0.85 | 0 | 0 | 0 | 0 | 1313.01 | 1341.53 | 0 | 0 | 0 | 0 | 0 | 0 | 6495.2559 | 0 | 1 | 0.74 | 1153.5 | 0 | 0 | 1153.5 | 2822.4392 | 0 | 1 | 0.4 | 118.66 | 0 | 118.66 | 0 | 0 | 290.343 | 0 | 1 | 0.42
1993-09-16 | 1993 | 9 | 16 | 438.83 | 8.39 | 0 | 0 | 15.98 | 1133.38 | 0 | 1 | 0.9 | 186.88 | 0 | 457.267 | 0 | 1 | 0.67 | 659.39 | 0 | 0 | 0 | 0 | 1613.4271 | 0 | 1 | 0.85 | 0 | 0 | 0 | 0 | 310.65 | 881.12 | 0 | 0 | 0 | 0 | 0 | 0 | 2916.08 | 0 | 1 | 0.74 | 486.36 | 0 | 0 | 486.36 | 1190.049 | 0 | 1 | 0.4 | 707.92 | 0 | 114.58 | 0 | 593.34 | 1732.1726 | 0 | 1 | 0.42
1993-09-17 | 1993 | 9 | 17 | 451.53 | 0.63 | 0 | 0 | 15.88 | 1145.2227 | 0 | 1 | 0.9 | 78.02 | 0 | 190.9031 | 0 | 1 | 0.67 | 27.34 | 0 | 0 | 0 | 0 | 66.8968 | 0 | 1 | 0.85 | 0 | 0 | 0 | 0 | 220.65 | 7.61 | 0 | 0 | 0 | 0 | 0 | 0 | 558.5175 | 0 | 1 | 0.74 | 1024.3 | 0 | 0 | 1024.3 | 2506.3064 | 0 | 1 | 0.4 | 110 | 0 | 110 | 0 | 0 | 269.1533 | 0 | 1 | 0.42
1993-09-18 | 1993 | 9 | 18 | 438.59 | 0.86 | 0 | 0 | 15.7 | 1113.6829 | 0 | 1 | 0.9 | 63.53 | 0 | 155.4483 | 0 | 1 | 0.67 | 560.14 | 0 | 0 | 0 | 0 | 1370.5774 | 0 | 1 | 0.85 | 0 | 0 | 0 | 0 | 312.39 | 780.84 | 0 | 0 | 0 | 0 | 0 | 0 | 2674.9676 | 0 | 1 | 0.74 | 678.68 | 0 | 0 | 678.68 | 1660.6268 | 0 | 1 | 0.4 | 379.18 | 0 | 105.86 | 0 | 273.32 | 927.7958 | 0 | 1 | 0.42
1993-09-19 | 1993 | 9 | 19 | 412.6 | 0.58 | 0 | 0 | 15.57 | 1049.0861 | 0 | 1 | 0.9 | 52.05 | 0 | 127.3584 | 0 | 1 | 0.67 | 56.2 | 0 | 0 | 0 | 0 | 137.5129 | 0 | 1 | 0.85 | 0 | 0 | 0 | 0 | 930.95 | 59.9 | 0 | 0 | 0 | 0 | 0 | 0 | 2424.4593 | 0 | 1 | 0.74 | 891.1 | 0 | 0 | 891.1 | 2180.3863 | 0 | 1 | 0.4 | 101.48 | 0 | 101.48 | 0 | 0 | 248.3061 | 0 | 1 | 0.42
1993-09-20 | 1993 | 9 | 20 | 378.38 | 0.57 | 0 | 0 | 15.45 | 965.0369 | 0 | 1 | 0.9 | 57.99 | 0 | 141.8927 | 0 | 1 | 0.67 | 30.24 | 0 | 0 | 0 | 0 | 73.9927 | 0 | 1 | 0.85 | 0 | 0 | 0 | 0 | 134.83 | 20 | 0 | 0 | 0 | 0 | 0 | 0 | 378.8455 | 0 | 1 | 0.74 | 831.2 | 0 | 0 | 831.2 | 2033.8201 | 0 | 1 | 0.4 | 97.57 | 0 | 97.57 | 0 | 0 | 238.739 | 0 | 1 | 0.42
1993-09-21 | 1993 | 9 | 21 | 342.65 | 0.51 | 0 | 0 | 15.34 | 877.195 | 0 | 1 | 0.9 | 44.71 | 0 | 109.3986 | 0 | 1 | 0.67 | 15.53 | 0 | 0 | 0 | 0 | 37.9995 | 0 | 1 | 0.85 | 0 | 0 | 0 | 0 | 125.33 | 4.36 | 0 | 0 | 0 | 0 | 0 | 0 | 317.3317 | 0 | 1 | 0.74 | 783.7 | 0 | 0 | 783.7 | 1917.5948 | 0 | 1 | 0.4 | 99.89 | 0 | 99.89 | 0 | 0 | 244.4156 | 0 | 1 | 0.42
1993-09-22 | 1993 | 9 | 22 | 313.13 | 0 | 0 | 0 | 15.23 | 803.447 | 0 | 1 | 0.9 | 0 | 0 | 0 | 0 | 1 | 0.67 | 0 | 0 | 0 | 0 | 0 | 0 | 0 | 1 | 0.85 | 0 | 0 | 0 | 0 | 125.97 | 0.49 | 0 | 0 | 0 | 0 | 0 | 0 | 309.4284 | 0 | 1 | 0.74 | 752.5 | 0 | 0 | 752.5 | 1841.2531 | 0 | 1 | 0.4 | 96.58 | 0 | 96.58 | 0 | 0 | 236.3166 | 0 | 1 | 0.42
1993-09-23 | 1993 | 9 | 23 | 283.02 | 0 | 0 | 0 | 15.16 | 729.6011 | 0 | 1 | 0.9 | 0 | 0 | 0 | 0 | 1 | 0.67 | 0 | 0 | 0 | 0 | 0 | 0 | 0 | 1 | 0.85 | 0 | 0 | 0 | 0 | 59.82 | 0 | 0 | 0 | 0 | 0 | 0 | 0 | 146.3704 | 0 | 1 | 0.74 | 744.6 | 0 | 0 | 744.6 | 1821.923 | 0 | 1 | 0.4 | 91.98 | 0 | 91.98 | 0 | 0 | 225.0611 | 0 | 1 | 0.42
1993-09-24 | 1993 | 9 | 24 | 255.34 | 0 | 0 | 0 | 15.08 | 661.6766 | 0 | 1 | 0.9 | 0 | 0 | 0 | 0 | 1 | 0.67 | 0 | 0 | 0 | 0 | 0 | 0 | 0 | 1 | 0.85 | 0 | 0 | 0 | 0 | 0 | 0 | 0 | 0 | 0 | 0 | 0 | 0 | 0 | 0 | 1 | 0.74 | 741.1 | 0 | 0 | 741.1 | 1813.3591 | 0 | 1 | 0.4 | 87.5 | 0 | 87.5 | 0 | 0 | 214.0992 | 0 | 1 | 0.42
1993-09-25 | 1993 | 9 | 25 | 230.8 | 0 | 0 | 0 | 15.04 | 601.5331 | 0 | 1 | 0.9 | 0 | 0 | 0 | 0 | 1 | 0.67 | 350.18 | 0 | 0 | 0 | 0 | 856.8372 | 0 | 1 | 0.85 | 0 | 0 | 0 | 0 | 56.31 | 503.92 | 0 | 0 | 0 | 0 | 0 | 0 | 1370.7977 | 0 | 1 | 0.74 | 706.4 | 0 | 0 | 706.4 | 1728.4534 | 0 | 1 | 0.4 | 85.17 | 0 | 85.17 | 0 | 0 | 208.398 | 0 | 1 | 0.42
1993-09-26 | 1993 | 9 | 26 | 209.59 | 0.9 | 0 | 0 | 15.02 | 551.7887 | 0 | 1 | 0.9 | 10.35 | 0 | 25.3249 | 0 | 1 | 0.67 | 309.83 | 0 | 0 | 0 | 0 | 758.1069 | 0 | 1 | 0.85 | 0 | 0 | 0 | 0 | 0 | 433.65 | 0 | 0 | 0 | 0 | 0 | 0 | 1061.0756 | 0 | 1 | 0.74 | 833.2 | 0 | 0 | 833.2 | 2038.7138 | 0 | 1 | 0.4 | 322.49 | 0 | 125.05 | 197.44 | 0 | 789.084 | 0 | 1 | 0.42
1993-09-27 | 1993 | 9 | 27 | 193.23 | 0.48 | 0 | 0 | 15 | 510.6816 | 0 | 1 | 0.9 | 9.67 | 0 | 23.661 | 0 | 1 | 0.67 | 186.02 | 0 | 0 | 0 | 0 | 455.1627 | 0 | 1 | 0.85 | 0 | 0 | 0 | 0 | 0 | 267.69 | 0 | 0 | 0 | 0 | 0 | 0 | 654.9967 | 0 | 1 | 0.74 | 807.6 | 0 | 0 | 807.6 | 1976.0744 | 0 | 1 | 0.4 | 264.81 | 0 | 132.17 | 132.64 | 0 | 647.9498 | 0 | 1 | 0.42
1993-09-28 | 1993 | 9 | 28 | 178.75 | 2.69 | 0 | 0 | 14.83 | 480.2429 | 0 | 1 | 0.9 | 278.79 | 0 | 682.1568 | 0 | 1 | 0.67 | 197.38 | 0 | 0 | 0 | 0 | 482.9589 | 0 | 1 | 0.85 | 0 | 0 | 0 | 0 | 194.16 | 157.77 | 0 | 0 | 0 | 0 | 0 | 0 | 861.1192 | 0 | 1 | 0.74 | 783 | 0 | 0 | 783 | 1915.882 | 0 | 1 | 0.4 | 456.37 | 0 | 148.04 | 308.33 | 0 | 1116.668 | 0 | 1 | 0.42
1993-09-29 | 1993 | 9 | 29 | 163.73 | 16.52 | 0 | 0 | 14.12 | 475.5938 | 0 | 1 | 0.9 | 716.55 | 0 | 1753.2889 | 0 | 1 | 0.67 | 469.13 | 0 | 0 | 0 | 0 | 1147.8898 | 0 | 1 | 0.85 | 0 | 0 | 0 | 0 | 227.72 | 379.02 | 0 | 0 | 0 | 0 | 0 | 0 | 1484.6006 | 0 | 1 | 0.74 | 745.6 | 0 | 0 | 745.6 | 1824.3699 | 0 | 1 | 0.4 | 139.8 | 0 | 139.8 | 0 | 0 | 342.0694 | 0 | 1 | 0.42
1993-09-30 | 1993 | 9 | 30 | 160.88 | 7.12 | 0 | 0 | 14.03 | 445.3997 | 0 | 1 | 0.9 | 142.36 | 0 | 348.3333 | 0 | 1 | 0.67 | 49.7 | 0 | 0 | 0 | 0 | 121.6083 | 0 | 1 | 0.85 | 0 | 0 | 0 | 0 | 56.06 | 21.52 | 0 | 0 | 0 | 0 | 0 | 0 | 189.8265 | 0 | 1 | 0.74 | 782.5 | 0 | 0 | 782.5 | 1914.6586 | 0 | 1 | 0.4 | 132.55 | 0 | 132.55 | 0 | 0 | 324.3297 | 0 | 1 | 0.42
1993-10-01 | 1993 | 10 | 1 | 160.8 | 0.37 | 0 | 0 | 13.61 | 427.6601 | 0 | 1 | 0.9 | 36.88 | 0 | 90.2398 | 0 | 1 | 0.67 | 11.33 | 0 | 0 | 0 | 0 | 27.7228 | 0 | 1 | 0.85 | 0 | 0 | 0 | 0 | 0 | 0 | 0 | 0 | 0 | 0 | 0 | 0 | 0 | 0 | 1 | 0.74 | 836.2 | 0 | 0 | 836.2 | 2046.0543 | 0 | 1 | 0.4 | 126.28 | 0 | 126.28 | 0 | 0 | 308.988 | 0 | 1 | 0.42
1993-10-02 | 1993 | 10 | 2 | 148.13 | 0.69 | 0 | 0 | 13.12 | 396.2426 | 0 | 1 | 0.9 | 52 | 0 | 127.2361 | 0 | 1 | 0.67 | 471.66 | 0 | 0 | 0 | 0 | 1154.0803 | 0 | 1 | 0.85 | 0 | 0 | 0 | 0 | 30.23 | 658.9 | 0 | 0 | 0 | 0 | 0 | 0 | 1686.1964 | 0 | 1 | 0.74 | 799 | 0 | 0 | 799 | 1955.0316 | 0 | 1 | 0.4 | 123.51 | 0 | 123.51 | 0 | 0 | 302.2102 | 0 | 1 | 0.42
1993-10-03 | 1993 | 10 | 3 | 138.61 | 0.42 | 0 | 0 | 12.78 | 371.456 | 0 | 1 | 0.9 | 41.14 | 0 | 100.6633 | 0 | 1 | 0.67 | 12.71 | 0 | 0 | 0 | 0 | 31.0994 | 0 | 1 | 0.85 | 0 | 0 | 0 | 0 | 2.6 | 1.64 | 0 | 0 | 0 | 0 | 0 | 0 | 10.3746 | 0 | 1 | 0.74 | 755.5 | 0 | 0 | 755.5 | 1848.5937 | 0 | 1 | 0.4 | 118.29 | 0 | 118.29 | 0 | 0 | 289.4376 | 0 | 1 | 0.42
1993-10-04 | 1993 | 10 | 4 | 131.23 | 0.65 | 0 | 0 | 12.71 | 353.7898 | 0 | 1 | 0.9 | 74.66 | 0 | 182.6817 | 0 | 1 | 0.67 | 261.31 | 0 | 0 | 0 | 0 | 639.3859 | 0 | 1 | 0.85 | 0 | 0 | 0 | 0 | 25.79 | 347.97 | 0 | 0 | 0 | 0 | 0 | 0 | 914.5339 | 0 | 1 | 0.74 | 720.4 | 0 | 0 | 720.4 | 1762.7093 | 0 | 1 | 0.4 | 113.71 | 0 | 113.71 | 0 | 0 | 278.2311 | 0 | 1 | 0.42
1993-10-05 | 1993 | 10 | 5 | 126.14 | 3.51 | 0 | 0 | 14.46 | 352.6153 | 0 | 1 | 0.9 | 271.7 | 0 | 664.8086 | 0 | 1 | 0.67 | 874.64 | 0 | 0 | 0 | 0 | 2140.1111 | 0 | 1 | 0.85 | 0 | 0 | 0 | 0 | 393.24 | 1151.38 | 0 | 0 | 0 | 0 | 0 | 0 | 3779.4504 | 0 | 1 | 0.74 | 697.8 | 0 | 0 | 697.8 | 1707.4105 | 0 | 1 | 0.4 | 110.89 | 0 | 110.89 | 0 | 0 | 271.331 | 0 | 1 | 0.42
1993-10-06 | 1993 | 10 | 6 | 205.26 | 30.62 | 0 | 0 | 15 | 613.8652 | 0 | 1 | 0.9 | 1223.54 | 0 | 2993.8164 | 0 | 1 | 0.67 | 1901.81 | 0 | 0 | 0 | 0 | 4653.44 | 0 | 1 | 0.85 | 0 | 0 | 0 | 0 | 3023.8 | 2231.32 | 0 | 0 | 0 | 0 | 0 | 0 | 12858.4799 | 0 | 1 | 0.74 | 714.6 | 0 | 0 | 714.6 | 1748.5176 | 0 | 1 | 0.4 | 235.51 | 0 | 125.53 | 109.98 | 0 | 576.2572 | 0 | 1 | 0.42
1993-10-07 | 1993 | 10 | 7 | 312.47 | 67.37 | 0 | 0 | 15.19 | 966.5784 | 0 | 1 | 0.9 | 1783.29 | 0 | 4363.4396 | 0 | 1 | 0.67 | 2915.13 | 0 | 0 | 0 | 0 | 7132.88 | 0 | 1 | 0.85 | 0 | 0 | 0 | 0 | 3526.02 | 2775 | 0 | 0 | 0 | 0 | 0 | 0 | 15417.6382 | 0 | 1 | 0.74 | 1498.8 | 0 | 0 | 1498.8 | 3667.3358 | 0 | 1 | 0.4 | 441.73 | 0 | 119.88 | 321.85 | 0 | 1080.8462 | 0 | 1 | 0.42
1993-10-08 | 1993 | 10 | 8 | 400.02 | 1750 | 0 | 0 | 15.51 | 5298.7227 | 0 | 1 | 0.9 | 1131.75 | 0 | 2769.2202 | 0 | 1 | 0.67 | 3375 | 0 | 0 | 0 | 0 | 8258.112 | 0 | 1 | 0.85 | 0 | 0 | 0 | 0 | 3504.44 | 2775 | 0 | 0 | 0 | 0 | 0 | 0 | 15364.8352 | 0 | 1 | 0.74 | 1746 | 0 | 0 | 1746 | 4272.1966 | 0 | 1 | 0.4 | 135.84 | 0 | 118.89 | 16.95 | 0 | 332.3798 | 0 | 1 | 0.42
1993-10-09 | 1993 | 10 | 9 | 463.15 | 1750 | 0 | 0 | 15.88 | 5454.0976 | 0 | 1 | 0.9 | 672.52 | 0 | 1645.5542 | 0 | 1 | 0.67 | 2767.45 | 0 | 0 | 0 | 0 | 6771.5295 | 0 | 1 | 0.85 | 0 | 0 | 0 | 0 | 1313.87 | 2775 | 0 | 0 | 0 | 0 | 0 | 0 | 10004.8434 | 0 | 1 | 0.74 | 1530.4 | 0 | 0 | 1530.4 | 3744.6562 | 0 | 1 | 0.4 | 637.58 | 0 | 137.58 | 515.19 | -15.19 | 1560.0613 | 0 | 1 | 0.42
1993-10-10 | 1993 | 10 | 10 | 492.5 | 1493.1 | 0 | 0 | 15.83 | 4897.195 | 0 | 1 | 0.9 | 927 | 0 | 2268.2281 | 0 | 1 | 0.67 | 1548.49 | 0 | 0 | 0 | 0 | 3788.9197 | 0 | 1 | 0.85 | 0 | 0 | 0 | 0 | 2186.22 | 1410.12 | 0 | 0 | 0 | 0 | 0 | 0 | 8799.6973 | 0 | 1 | 0.74 | 1488.8 | 0 | 0 | 1488.8 | 3642.8673 | 0 | 1 | 0.4 | 152.72 | 0 | 140.82 | 11.9 | 0 | 373.6826 | 0 | 1 | 0.42
1993-10-11 | 1993 | 10 | 11 | 477.85 | 481.33 | 0 | 0 | 15.67 | 2385.3098 | 0 | 1 | 0.9 | 929.77 | 0 | 2275.0059 | 0 | 1 | 0.67 | 644.95 | 0 | 0 | 0 | 0 | 1578.0946 | 0 | 1 | 0.85 | 0 | 0 | 0 | 0 | 193.24 | 406.63 | 0 | 0 | 0 | 0 | 0 | 0 | 1467.7907 | 0 | 1 | 0.74 | 0 | 0 | 0 | 0 | 0 | 0 | 1 | 0.4 | 1535.81 | 0 | 134.11 | 0 | 1401.7 | 3757.8936 | 0 | 1 | 0.42
1993-10-12 | 1993 | 10 | 12 | 455.28 | 574.85 | 0 | 0 | 15.51 | 2558.5221 | 0 | 1 | 0.9 | 899.47 | 0 | 2200.8664 | 0 | 1 | 0.67 | 395.3 | 0 | 0 | 0 | 0 | 967.239 | 0 | 1 | 0.85 | 0 | 0 | 0 | 0 | 183.35 | 1.99 | 0 | 0 | 0 | 0 | 0 | 0 | 453.4988 | 0 | 1 | 0.74 | 1267.4 | 0 | 0 | 1267.4 | 3101.1352 | 0 | 1 | 0.4 | 127.65 | 0 | 127.65 | 0 | 0 | 312.3401 | 0 | 1 | 0.42
1993-10-13 | 1993 | 10 | 13 | 425.69 | 113.72 | 0 | 0 | 15.46 | 1357.6825 | 0 | 1 | 0.9 | 903.49 | 0 | 2210.7027 | 0 | 1 | 0.67 | 274.37 | 0 | 0 | 0 | 0 | 671.3417 | 0 | 1 | 0.85 | 0 | 0 | 0 | 0 | 178.48 | 2.03 | 0 | 0 | 0 | 0 | 0 | 0 | 441.6805 | 0 | 1 | 0.74 | 479.09 | 0 | 0 | 479.09 | 1172.2604 | 0 | 1 | 0.4 | 788.51 | 0 | 122 | 0 | 666.51 | 1929.3641 | 0 | 1 | 0.42
1993-10-14 | 1993 | 10 | 14 | 389.85 | 25.37 | 0 | 0 | 15.3 | 1053.417 | 0 | 1 | 0.9 | 548.58 | 0 | 1342.2919 | 0 | 1 | 0.67 | 1121.87 | 0 | 0 | 0 | 0 | 2745.0454 | 0 | 1 | 0.85 | 0 | 0 | 0 | 0 | 184.08 | 1409.55 | 0 | 0 | 0 | 0 | 0 | 0 | 3899.3704 | 0 | 1 | 0.74 | 1061.3 | 0 | 0 | 1061.3 | 2596.8398 | 0 | 1 | 0.4 | 128.07 | 0 | 124.05 | 4.02 | 0 | 313.3678 | 0 | 1 | 0.42
1993-10-15 | 1993 | 10 | 15 | 368.45 | 245.16 | 0 | 0 | 15.29 | 1538.8227 | 0 | 1 | 0.9 | 1050.99 | 0 | 2571.6128 | 0 | 1 | 0.67 | 1169.55 | 0 | 0 | 0 | 0 | 2861.7111 | 0 | 1 | 0.85 | 0 | 0 | 0 | 0 | 201.81 | 1165.51 | 0 | 0 | 0 | 0 | 0 | 0 | 3345.6242 | 0 | 1 | 0.74 | 733.33 | 0 | 0 | 733.33 | 1794.347 | 0 | 1 | 0.4 | 605.21 | 0 | 119.14 | 0 | 486.07 | 1480.8569 | 0 | 1 | 0.42
1993-10-16 | 1993 | 10 | 16 | 391.02 | 1115.43 | 0 | 0 | 33.07 | 3766.9714 | 0 | 1 | 0.9 | 583.02 | 0 | 1426.5613 | 0 | 1 | 0.67 | 2969.1 | 0 | 0 | 0 | 0 | 7264.9364 | 0 | 1 | 0.85 | 0 | 0 | 0 | 0 | 3153.03 | 2775 | 0 | 0 | 0 | 0 | 0 | 0 | 14504.9883 | 0 | 1 | 0.74 | 1195.9 | 0 | 0 | 1195.9 | 2926.1855 | 0 | 1 | 0.4 | 652.35 | 0 | 152.35 | 575.24 | -75.24 | 1596.2013 | 0 | 1 | 0.42
1993-10-17 | 1993 | 10 | 17 | 464.52 | 516.32 | 0 | 0 | 16.04 | 2439.2138 | 0 | 1 | 0.9 | 864.61 | 0 | 2115.5692 | 0 | 1 | 0.67 | 1692.72 | 0 | 0 | 0 | 0 | 4141.8285 | 0 | 1 | 0.85 | 0 | 0 | 0 | 0 | 830.97 | 1895.47 | 0 | 0 | 0 | 0 | 0 | 0 | 6671.1843 | 0 | 1 | 0.74 | 1430.98 | 0 | 0 | 1430.98 | 3501.3906 | 0 | 1 | 0.4 | 229.81 | 0 | 141.77 | 39.32 | 48.72 | 562.3101 | 0 | 1 | 0.42
1993-10-18 | 1993 | 10 | 18 | 564.03 | 529.69 | 0 | 0 | 15.93 | 2715.1449 | 0 | 1 | 0.9 | 957.5 | 0 | 2342.857 | 0 | 1 | 0.67 | 875.27 | 0 | 0 | 0 | 0 | 2141.6526 | 0 | 1 | 0.85 | 0 | 0 | 0 | 0 | 204.59 | 689.54 | 0 | 0 | 0 | 0 | 0 | 0 | 2187.8002 | 0 | 1 | 0.74 | 0 | 0 | 0 | 0 | 0 | 0 | 1 | 0.4 | 1488.94 | 0 | 134.84 | 0 | 1354.1 | 3643.2099 | 0 | 1 | 0.42
1993-10-19 | 1993 | 10 | 19 | 522.51 | 374.33 | 0 | 0 | 15.76 | 2232.9935 | 0 | 1 | 0.9 | 885.81 | 0 | 2167.4424 | 0 | 1 | 0.67 | 544.69 | 0 | 0 | 0 | 0 | 1332.7736 | 0 | 1 | 0.85 | 0 | 0 | 0 | 0 | 187.84 | 301.97 | 0 | 0 | 0 | 0 | 0 | 0 | 1198.4906 | 0 | 1 | 0.74 | 1252 | 0 | 0 | 1252 | 3063.4537 | 0 | 1 | 0.4 | 128.79 | 0 | 128.79 | 0 | 0 | 315.1296 | 0 | 1 | 0.42
1993-10-20 | 1993 | 10 | 20 | 478.27 | 6.15 | 0 | 0 | 15.63 | 1223.5463 | 0 | 1 | 0.9 | 123.01 | 0 | 300.9868 | 0 | 1 | 0.67 | 33.01 | 0 | 0 | 0 | 0 | 80.7705 | 0 | 1 | 0.85 | 0 | 0 | 0 | 0 | 153.88 | 4.75 | 0 | 0 | 0 | 0 | 0 | 0 | 388.1435 | 0 | 1 | 0.74 | 551.78 | 0 | 0 | 551.78 | 1350.1218 | 0 | 1 | 0.4 | 753.97 | 0 | 122.95 | 0 | 631.02 | 1844.85 | 0 | 1 | 0.42
1993-10-21 | 1993 | 10 | 21 | 450.56 | 0.36 | 0 | 0 | 15.55 | 1141.3812 | 0 | 1 | 0.9 | 66.78 | 0 | 163.4005 | 0 | 1 | 0.67 | 21.94 | 0 | 0 | 0 | 0 | 53.6838 | 0 | 1 | 0.85 | 0 | 0 | 0 | 0 | 127.55 | 4.04 | 0 | 0 | 0 | 0 | 0 | 0 | 321.9807 | 0 | 1 | 0.74 | 1113.3 | 0 | 0 | 1113.3 | 2724.0759 | 0 | 1 | 0.4 | 117.92 | 0 | 117.92 | 0 | 0 | 288.5323 | 0 | 1 | 0.42
1993-10-22 | 1993 | 10 | 22 | 416.22 | 1.11 | 0 | 0 | 15.43 | 1058.8979 | 0 | 1 | 0.9 | 93.84 | 0 | 229.6122 | 0 | 1 | 0.67 | 33.08 | 0 | 0 | 0 | 0 | 80.9417 | 0 | 1 | 0.85 | 0 | 0 | 0 | 0 | 109.39 | 10.21 | 0 | 0 | 0 | 0 | 0 | 0 | 292.643 | 0 | 1 | 0.74 | 769.17 | 0 | 0 | 769.17 | 1882.0421 | 0 | 1 | 0.4 | 359.66 | 0 | 113.13 | 0 | 246.53 | 880.0334 | 0 | 1 | 0.42
1993-10-23 | 1993 | 10 | 23 | 381.78 | 0.94 | 0 | 0 | 15.36 | 974.0413 | 0 | 1 | 0.9 | 65.48 | 0 | 160.2196 | 0 | 1 | 0.67 | 20.68 | 0 | 0 | 0 | 0 | 50.6008 | 0 | 1 | 0.85 | 0 | 0 | 0 | 0 | 95.37 | 4.11 | 0 | 0 | 0 | 0 | 0 | 0 | 243.4124 | 0 | 1 | 0.74 | 932.8 | 0 | 0 | 932.8 | 2282.4198 | 0 | 1 | 0.4 | 109.06 | 0 | 109.06 | 0 | 0 | 266.8532 | 0 | 1 | 0.42
1993-10-24 | 1993 | 10 | 24 | 345.34 | 0.93 | 0 | 0 | 15.25 | 884.5845 | 0 | 1 | 0.9 | 88.9 | 0 | 217.5248 | 0 | 1 | 0.67 | 185.73 | 0 | 0 | 0 | 0 | 454.4531 | 0 | 1 | 0.85 | 0 | 0 | 0 | 0 | 100.72 | 232.32 | 0 | 0 | 0 | 0 | 0 | 0 | 814.8983 | 0 | 1 | 0.74 | 865.3 | 0 | 0 | 865.3 | 2117.2576 | 0 | 1 | 0.4 | 105.09 | 0 | 105.09 | 0 | 0 | 257.1393 | 0 | 1 | 0.42
1993-10-25 | 1993 | 10 | 25 | 319.5 | 0.96 | 0 | 0 | 15.21 | 821.3335 | 0 | 1 | 0.9 | 68.89 | 0 | 168.5634 | 0 | 1 | 0.67 | 84.44 | 0 | 0 | 0 | 0 | 206.6118 | 0 | 1 | 0.85 | 0 | 0 | 0 | 0 | 45.46 | 94.66 | 0 | 0 | 0 | 0 | 0 | 0 | 342.8523 | 0 | 1 | 0.74 | 809.3 | 0 | 0 | 809.3 | 1980.2341 | 0 | 1 | 0.4 | 101.28 | 0 | 101.28 | 0 | 0 | 247.8168 | 0 | 1 | 0.42
1993-10-26 | 1993 | 10 | 26 | 294.22 | 0.78 | 0 | 0 | 15.13 | 758.841 | 0 | 1 | 0.9 | 71.58 | 0 | 175.1454 | 0 | 1 | 0.67 | 23.21 | 0 | 0 | 0 | 0 | 56.7913 | 0 | 1 | 0.85 | 0 | 0 | 0 | 0 | 44.52 | 4.8 | 0 | 0 | 0 | 0 | 0 | 0 | 120.6785 | 0 | 1 | 0.74 | 767.1 | 0 | 0 | 767.1 | 1876.9771 | 0 | 1 | 0.4 | 97.8 | 0 | 97.8 | 0 | 0 | 239.3017 | 0 | 1 | 0.42
1993-10-27 | 1993 | 10 | 27 | 273.51 | 0.73 | 0 | 0 | 15.09 | 707.9465 | 0 | 1 | 0.9 | 59.64 | 0 | 145.93 | 0 | 1 | 0.67 | 16.43 | 0 | 0 | 0 | 0 | 40.2017 | 0 | 1 | 0.85 | 0 | 0 | 0 | 0 | 0 | 0 | 0 | 0 | 0 | 0 | 0 | 0 | 0 | 0 | 1 | 0.74 | 723.5 | 0 | 0 | 723.5 | 1770.2945 | 0 | 1 | 0.4 | 93.51 | 0 | 93.51 | 0 | 0 | 228.8048 | 0 | 1 | 0.42
1993-10-28 | 1993 | 10 | 28 | 249.93 | 0.65 | 0 | 0 | 15.07 | 650.0052 | 0 | 1 | 0.9 | 61.88 | 0 | 151.411 | 0 | 1 | 0.67 | 17.25 | 0 | 0 | 0 | 0 | 42.2081 | 0 | 1 | 0.85 | 0 | 0 | 0 | 0 | 0 | 0 | 0 | 0 | 0 | 0 | 0 | 0 | 0 | 0 | 1 | 0.74 | 690.7 | 0 | 0 | 690.7 | 1690.0379 | 0 | 1 | 0.4 | 89.71 | 0 | 89.71 | 0 | 0 | 219.5067 | 0 | 1 | 0.42
1993-10-29 | 1993 | 10 | 29 | 230.8 | 0.52 | 0 | 0 | 15.03 | 602.781 | 0 | 1 | 0.9 | 42.84 | 0 | 104.823 | 0 | 1 | 0.67 | 11.9 | 0 | 0 | 0 | 0 | 29.1175 | 0 | 1 | 0.85 | 0 | 0 | 0 | 0 | 0 | 0 | 0 | 0 | 0 | 0 | 0 | 0 | 0 | 0 | 1 | 0.74 | 645.1 | 0 | 0 | 645.1 | 1578.4616 | 0 | 1 | 0.4 | 86.04 | 0 | 86.04 | 0 | 0 | 210.5268 | 0 | 1 | 0.42
1993-10-30 | 1993 | 10 | 30 | 209.13 | 0.76 | 0 | 0 | 15.01 | 550.2961 | 0 | 1 | 0.9 | 25.9 | 0 | 63.3734 | 0 | 1 | 0.67 | 8.2 | 0 | 0 | 0 | 0 | 20.0642 | 0 | 1 | 0.85 | 0 | 0 | 0 | 0 | 12.2 | 0 | 0 | 0 | 0 | 0 | 0 | 0 | 29.8515 | 0 | 1 | 0.74 | 598.7 | 0 | 0 | 598.7 | 1464.9279 | 0 | 1 | 0.4 | 82.39 | 0 | 82.39 | 0 | 0 | 201.5958 | 0 | 1 | 0.42
1993-10-31 | 1993 | 10 | 31 | 188.79 | 1.62 | 0 | 0 | 15 | 502.607 | 0 | 1 | 0.9 | 127.15 | 0 | 311.1167 | 0 | 1 | 0.67 | 52.37 | 0 | 0 | 0 | 0 | 128.1414 | 0 | 1 | 0.85 | 0 | 0 | 0 | 0 | 66.91 | 23.63 | 0 | 0 | 0 | 0 | 0 | 0 | 221.5376 | 0 | 1 | 0.74 | 557.8 | 0 | 0 | 557.8 | 1364.8518 | 0 | 1 | 0.4 | 82.17 | 0 | 82.17 | 0 | 0 | 201.0575 | 0 | 1 | 0.42
1993-11-01 | 1993 | 11 | 1 | 120.98 | 1.11 | 0 | 0 | 14.99 | 335.4139 | 0 | 1 | 0.9 | 58.29 | 0 | 142.6268 | 0 | 1 | 0.67 | 15.59 | 0 | 0 | 0 | 0 | 38.1464 | 0 | 1 | 0.85 | 0 | 0 | 0 | 0 | 31.5 | 0 | 0 | 0 | 0 | 0 | 0 | 0 | 77.0757 | 0 | 1 | 0.74 | 539.3 | 0 | 0 | 539.3 | 1319.5851 | 0 | 1 | 0.4 | 78.76 | 0 | 78.76 | 0 | 0 | 192.7137 | 0 | 1 | 0.42
1993-11-02 | 1993 | 11 | 2 | 187.98 | 0.84 | 0 | 0 | 14.87 | 498.3985 | 0 | 1 | 0.9 | 22.84 | 0 | 55.886 | 0 | 1 | 0.67 | 7.44 | 0 | 0 | 0 | 0 | 18.2045 | 0 | 1 | 0.85 | 0 | 0 | 0 | 0 | 0 | 0 | 0 | 0 | 0 | 0 | 0 | 0 | 0 | 0 | 1 | 0.74 | 516.2 | 0 | 0 | 516.2 | 1263.0629 | 0 | 1 | 0.4 | 75.72 | 0 | 75.72 | 0 | 0 | 185.2753 | 0 | 1 | 0.42
1993-11-03 | 1993 | 11 | 3 | 160.11 | 0.07 | 0 | 0 | 14.19 | 426.6569 | 0 | 1 | 0.9 | 1.49 | 0 | 3.6458 | 0 | 1 | 0.67 | 0 | 0 | 0 | 0 | 0 | 0 | 0 | 1 | 0.85 | 0 | 0 | 0 | 0 | 0 | 0 | 0 | 0 | 0 | 0 | 0 | 0 | 0 | 0 | 1 | 0.74 | 487.4 | 0 | 0 | 487.4 | 1192.5937 | 0 | 1 | 0.4 | 72.94 | 0 | 72.94 | 0 | 0 | 178.4731 | 0 | 1 | 0.42
1993-11-04 | 1993 | 11 | 4 | 145.94 | 0 | 0 | 0 | 14.03 | 391.4223 | 0 | 1 | 0.9 | 0 | 0 | 0 | 0 | 1 | 0.67 | 0 | 0 | 0 | 0 | 0 | 0 | 0 | 1 | 0.85 | 0 | 0 | 0 | 0 | 0 | 0 | 0 | 0 | 0 | 0 | 0 | 0 | 0 | 0 | 1 | 0.74 | 461.5 | 0 | 0 | 461.5 | 1129.2204 | 0 | 1 | 0.4 | 70.06 | 0 | 70.06 | 0 | 0 | 171.4262 | 0 | 1 | 0.42
1993-11-05 | 1993 | 11 | 5 | 135.73 | 0 | 0 | 0 | 13.55 | 365.2655 | 0 | 1 | 0.9 | 0 | 0 | 0 | 0 | 1 | 0.67 | 0 | 0 | 0 | 0 | 0 | 0 | 0 | 1 | 0.85 | 0 | 0 | 0 | 0 | 0 | 0 | 0 | 0 | 0 | 0 | 0 | 0 | 0 | 0 | 1 | 0.74 | 439 | 0 | 0 | 439 | 1074.1663 | 0 | 1 | 0.4 | 67.15 | 0 | 67.15 | 0 | 0 | 164.3058 | 0 | 1 | 0.42
1993-11-06 | 1993 | 11 | 6 | 124.35 | 0 | 0 | 0 | 13.12 | 336.3682 | 0 | 1 | 0.9 | 0 | 0 | 0 | 0 | 1 | 0.67 | 0 | 0 | 0 | 0 | 0 | 0 | 0 | 1 | 0.85 | 0 | 0 | 0 | 0 | 0 | 0 | 0 | 0 | 0 | 0 | 0 | 0 | 0 | 0 | 1 | 0.74 | 414 | 0 | 0 | 414 | 1012.9951 | 0 | 1 | 0.4 | 64.37 | 0 | 64.37 | 0 | 0 | 157.5036 | 0 | 1 | 0.42
1993-11-07 | 1993 | 11 | 7 | 111.65 | 0 | 0 | 0 | 12.63 | 304.0943 | 0 | 1 | 0.9 | 0 | 0 | 0 | 0 | 1 | 0.67 | 0 | 0 | 0 | 0 | 0 | 0 | 0 | 1 | 0.85 | 0 | 0 | 0 | 0 | 0 | 0 | 0 | 0 | 0 | 0 | 0 | 0 | 0 | 0 | 1 | 0.74 | 393.4 | 0 | 0 | 393.4 | 962.59 | 0 | 1 | 0.4 | 61.82 | 0 | 61.82 | 0 | 0 | 151.2641 | 0 | 1 | 0.42
1993-11-08 | 1993 | 11 | 8 | 100.56 | 0 | 0 | 0 | 12.48 | 276.5917 | 0 | 1 | 0.9 | 0 | 0 | 0 | 0 | 1 | 0.67 | 0 | 0 | 0 | 0 | 0 | 0 | 0 | 1 | 0.85 | 0 | 0 | 0 | 0 | 17.41 | 0 | 0 | 0 | 0 | 0 | 0 | 0 | 42.5996 | 0 | 1 | 0.74 | 377.5 | 0 | 0 | 377.5 | 923.6851 | 0 | 1 | 0.4 | 62.45 | 0 | 62.45 | 0 | 0 | 152.8057 | 0 | 1 | 0.42
1993-11-09 | 1993 | 11 | 9 | 96.24 | 0 | 0 | 0 | 12.09 | 265.067 | 0 | 1 | 0.9 | 0 | 0 | 0 | 0 | 1 | 0.67 | 0 | 0 | 0 | 0 | 0 | 0 | 0 | 1 | 0.85 | 0 | 0 | 0 | 0 | 40.95 | 0 | 0 | 0 | 0 | 0 | 0 | 0 | 100.1984 | 0 | 1 | 0.74 | 363.1 | 0 | 0 | 363.1 | 888.4505 | 0 | 1 | 0.4 | 59.68 | 0 | 59.68 | 0 | 0 | 146.0279 | 0 | 1 | 0.42
1993-11-10 | 1993 | 11 | 10 | 89.05 | 0 | 0 | 0 | 11.75 | 246.6423 | 0 | 1 | 0.9 | 0 | 0 | 0 | 0 | 1 | 0.67 | 0 | 0 | 0 | 0 | 0 | 0 | 0 | 1 | 0.85 | 0 | 0 | 0 | 0 | 0 | 0 | 0 | 0 | 0 | 0 | 0 | 0 | 0 | 0 | 1 | 0.74 | 341.7 | 0 | 0 | 341.7 | 836.088 | 0 | 1 | 0.4 | 57.38 | 0 | 57.38 | 0 | 0 | 140.4001 | 0 | 1 | 0.42
1993-11-11 | 1993 | 11 | 11 | 83.27 | 0 | 0 | 0 | 11.43 | 231.7165 | 0 | 1 | 0.9 | 0 | 0 | 0 | 0 | 1 | 0.67 | 0 | 0 | 0 | 0 | 0 | 0 | 0 | 1 | 0.85 | 0 | 0 | 0 | 0 | 0 | 0 | 0 | 0 | 0 | 0 | 0 | 0 | 0 | 0 | 1 | 0.74 | 329.2 | 0 | 0 | 329.2 | 805.5024 | 0 | 1 | 0.4 | 55.13 | 0 | 55.13 | 0 | 0 | 134.8947 | 0 | 1 | 0.42
1993-11-12 | 1993 | 11 | 12 | 78.06 | 0 | 0 | 0 | 11.19 | 218.3812 | 0 | 1 | 0.9 | 0 | 0 | 0 | 0 | 1 | 0.67 | 0 | 0 | 0 | 0 | 0 | 0 | 0 | 1 | 0.85 | 0 | 0 | 0 | 0 | 0 | 0 | 0 | 0 | 0 | 0 | 0 | 0 | 0 | 0 | 1 | 0.74 | 313.9 | 0 | 0 | 313.9 | 768.0656 | 0 | 1 | 0.4 | 52.97 | 0 | 52.97 | 0 | 0 | 129.6095 | 0 | 1 | 0.42
1993-11-13 | 1993 | 11 | 13 | 74.04 | 0 | 0 | 0 | 10.73 | 207.4193 | 0 | 1 | 0.9 | 0 | 0 | 0 | 0 | 1 | 0.67 | 29.58 | 0 | 0 | 0 | 0 | 72.3778 | 0 | 1 | 0.85 | 0 | 0 | 0 | 0 | 0 | 42.57 | 0 | 0 | 0 | 0 | 0 | 0 | 104.1623 | 0 | 1 | 0.74 | 295 | 0 | 0 | 295 | 721.8202 | 0 | 1 | 0.4 | 51.17 | 0 | 51.17 | 0 | 0 | 125.2052 | 0 | 1 | 0.42
1993-11-14 | 1993 | 11 | 14 | 68.9 | 0 | 0 | 0 | 10.68 | 194.7202 | 0 | 1 | 0.9 | 0 | 0 | 0 | 0 | 1 | 0.67 | 8.03 | 0 | 0 | 0 | 0 | 19.6482 | 0 | 1 | 0.85 | 0 | 0 | 0 | 0 | 0 | 0 | 0 | 0 | 0 | 0 | 0 | 0 | 0 | 0 | 1 | 0.74 | 296.7 | 0 | 0 | 296.7 | 725.9798 | 0 | 1 | 0.4 | 50.2 | 0 | 50.2 | 0 | 0 | 122.8318 | 0 | 1 | 0.42
1993-11-15 | 1993 | 11 | 15 | 67.19 | 0.47 | 0 | 0 | 10.55 | 191.368 | 0 | 1 | 0.9 | 9.47 | 0 | 23.1717 | 0 | 1 | 0.67 | 0 | 0 | 0 | 0 | 0 | 0 | 0 | 1 | 0.85 | 0 | 0 | 0 | 0 | 0 | 0 | 0 | 0 | 0 | 0 | 0 | 0 | 0 | 0 | 1 | 0.74 | 274.4 | 0 | 0 | 274.4 | 671.4151 | 0 | 1 | 0.4 | 49.29 | 0 | 49.29 | 0 | 0 | 120.6051 | 0 | 1 | 0.42
1993-11-16 | 1993 | 11 | 16 | 74.93 | 0 | 0 | 0 | 10.41 | 208.814 | 0 | 1 | 0.9 | 0 | 0 | 0 | 0 | 1 | 0.67 | 0 | 0 | 0 | 0 | 0 | 0 | 0 | 1 | 0.85 | 0 | 0 | 0 | 0 | 0 | 0 | 0 | 0 | 0 | 0 | 0 | 0 | 0 | 0 | 1 | 0.74 | 274.8 | 0 | 0 | 274.8 | 672.3938 | 0 | 1 | 0.4 | 48.37 | 0 | 48.37 | 0 | 0 | 118.354 | 0 | 1 | 0.42
1993-11-17 | 1993 | 11 | 17 | 80.08 | 0.16 | 0 | 0 | 10.78 | 222.7121 | 0 | 1 | 0.9 | 64.1 | 0 | 156.843 | 0 | 1 | 0.67 | 18.17 | 0 | 0 | 0 | 0 | 44.4592 | 0 | 1 | 0.85 | 0 | 0 | 0 | 0 | 0 | 0 | 0 | 0 | 0 | 0 | 0 | 0 | 0 | 0 | 1 | 0.74 | 262.2 | 0 | 0 | 262.2 | 641.5635 | 0 | 1 | 0.4 | 48.53 | 0 | 48.53 | 0 | 0 | 118.7455 | 0 | 1 | 0.42
1993-11-18 | 1993 | 11 | 18 | 89.77 | 0.79 | 0 | 0 | 11.24 | 249.0891 | 0 | 1 | 0.9 | 24.75 | 0 | 60.5595 | 0 | 1 | 0.67 | 7.1 | 0 | 0 | 0 | 0 | 17.3726 | 0 | 1 | 0.85 | 0 | 0 | 0 | 0 | 0 | 0 | 0 | 0 | 0 | 0 | 0 | 0 | 0 | 0 | 1 | 0.74 | 252.5 | 0 | 0 | 252.5 | 617.8291 | 0 | 1 | 0.4 | 47.72 | 0 | 47.72 | 0 | 0 | 116.7636 | 0 | 1 | 0.42
1993-11-19 | 1993 | 11 | 19 | 107.83 | 0.78 | 0 | 0 | 10.83 | 292.2515 | 0 | 1 | 0.9 | 7.21 | 0 | 17.6418 | 0 | 1 | 0.67 | 2.67 | 0 | 0 | 0 | 0 | 6.5331 | 0 | 1 | 0.85 | 0 | 0 | 0 | 0 | 0 | 0 | 0 | 0 | 0 | 0 | 0 | 0 | 0 | 0 | 1 | 0.74 | 294.8 | 0 | 0 | 294.8 | 721.3308 | 0 | 1 | 0.4 | 46.87 | 0 | 46.87 | 0 | 0 | 114.6838 | 0 | 1 | 0.42
1993-11-20 | 1993 | 11 | 20 | 110.56 | 0.06 | 0 | 0 | 10.81 | 297.1208 | 0 | 1 | 0.9 | 1.11 | 0 | 2.716 | 0 | 1 | 0.67 | 0 | 0 | 0 | 0 | 0 | 0 | 0 | 1 | 0.85 | 0 | 0 | 0 | 0 | 0 | 0 | 0 | 0 | 0 | 0 | 0 | 0 | 0 | 0 | 1 | 0.74 | 257.1 | 0 | 0 | 257.1 | 629.0846 | 0 | 1 | 0.4 | 46.05 | 0 | 46.05 | 0 | 0 | 112.6774 | 0 | 1 | 0.42
1993-11-21 | 1993 | 11 | 21 | 108.6 | 0 | 0 | 0 | 10.88 | 292.3494 | 0 | 1 | 0.9 | 0 | 0 | 0 | 0 | 1 | 0.67 | 0 | 0 | 0 | 0 | 0 | 0 | 0 | 1 | 0.85 | 0 | 0 | 0 | 0 | 0 | 0 | 0 | 0 | 0 | 0 | 0 | 0 | 0 | 0 | 1 | 0.74 | 242.3 | 0 | 0 | 242.3 | 592.8713 | 0 | 1 | 0.4 | 45.46 | 0 | 45.46 | 0 | 0 | 111.2337 | 0 | 1 | 0.42
1993-11-22 | 1993 | 11 | 22 | 106.48 | 0 | 0 | 0 | 11.23 | 288.0185 | 0 | 1 | 0.9 | 0 | 0 | 0 | 0 | 1 | 0.67 | 0 | 0 | 0 | 0 | 0 | 0 | 0 | 1 | 0.85 | 0 | 0 | 0 | 0 | 0 | 0 | 0 | 0 | 0 | 0 | 0 | 0 | 0 | 0 | 1 | 0.74 | 239.1 | 0 | 0 | 239.1 | 585.0414 | 0 | 1 | 0.4 | 44.79 | 0 | 44.79 | 0 | 0 | 109.5943 | 0 | 1 | 0.42
1993-11-23 | 1993 | 11 | 23 | 117.36 | 0 | 0 | 0 | 11.38 | 315.0072 | 0 | 1 | 0.9 | 0 | 0 | 0 | 0 | 1 | 0.67 | 0 | 0 | 0 | 0 | 0 | 0 | 0 | 1 | 0.85 | 0 | 0 | 0 | 0 | 0 | 0 | 0 | 0 | 0 | 0 | 0 | 0 | 0 | 0 | 1 | 0.74 | 226.7 | 0 | 0 | 226.7 | 554.7004 | 0 | 1 | 0.4 | 44.02 | 0 | 44.02 | 0 | 0 | 107.7102 | 0 | 1 | 0.42
1993-11-24 | 1993 | 11 | 24 | 112.03 | 4.28 | 0 | 0 | 11.33 | 312.3157 | 0 | 1 | 0.9 | 466.03 | 0 | 1140.3046 | 0 | 1 | 0.67 | 297.79 | 0 | 0 | 0 | 0 | 728.6469 | 0 | 1 | 0.85 | 0 | 0 | 0 | 0 | 646.89 | 232.21 | 0 | 0 | 0 | 0 | 0 | 0 | 2151.0241 | 0 | 1 | 0.74 | 220.1 | 0 | 0 | 220.1 | 538.5512 | 0 | 1 | 0.4 | 45.12 | 0 | 45.12 | 0 | 0 | 110.4018 | 0 | 1 | 0.42
1993-11-25 | 1993 | 11 | 25 | 110.9 | 56.77 | 0 | 0 | 12.75 | 441.4603 | 0 | 1 | 0.9 | 1777.03 | 0 | 4348.1223 | 0 | 1 | 0.67 | 1866.36 | 0 | 0 | 0 | 0 | 4566.6992 | 0 | 1 | 0.85 | 0 | 0 | 0 | 0 | 3228.71 | 1708.16 | 0 | 0 | 0 | 0 | 0 | 0 | 12079.7705 | 0 | 1 | 0.74 | 308.3 | 0 | 0 | 308.3 | 754.3632 | 0 | 1 | 0.4 | 46.54 | 0 | 46.54 | 0 | 0 | 113.8763 | 0 | 1 | 0.42
1993-11-26 | 1993 | 11 | 26 | 142.55 | 50.83 | 0 | 0 | 13.04 | 505.0784 | 0 | 1 | 0.9 | 1308.8 | 0 | 3202.4347 | 0 | 1 | 0.67 | 814.45 | 0 | 0 | 0 | 0 | 1992.8354 | 0 | 1 | 0.85 | 0 | 0 | 0 | 0 | 569.8 | 658.62 | 0 | 0 | 0 | 0 | 0 | 0 | 3005.757 | 0 | 1 | 0.74 | 269.1 | 0 | 0 | 269.1 | 658.4468 | 0 | 1 | 0.4 | 45.77 | 0 | 45.77 | 0 | 0 | 111.9922 | 0 | 1 | 0.42
1993-11-27 | 1993 | 11 | 27 | 156 | 38.99 | 0 | 0 | 12.79 | 508.4061 | 0 | 1 | 0.9 | 1337.08 | 0 | 3271.6315 | 0 | 1 | 0.67 | 372.14 | 0 | 0 | 0 | 0 | 910.57 | 0 | 1 | 0.85 | 0 | 0 | 0 | 0 | 49.46 | 3.23 | 0 | 0 | 0 | 0 | 0 | 0 | 128.9244 | 0 | 1 | 0.74 | 237.1 | 0 | 0 | 237.1 | 580.1477 | 0 | 1 | 0.4 | 45.02 | 0 | 45.02 | 0 | 0 | 110.1571 | 0 | 1 | 0.42
1993-11-28 | 1993 | 11 | 28 | 149.12 | 14.27 | 0 | 0 | 12.49 | 430.3516 | 0 | 1 | 0.9 | 285.32 | 0 | 698.1347 | 0 | 1 | 0.67 | 74.45 | 0 | 0 | 0 | 0 | 182.1678 | 0 | 1 | 0.85 | 0 | 0 | 0 | 0 | 46.14 | 3.53 | 0 | 0 | 0 | 0 | 0 | 0 | 121.5349 | 0 | 1 | 0.74 | 237.5 | 0 | 0 | 237.5 | 581.1264 | 0 | 1 | 0.4 | 44.23 | 0 | 44.23 | 0 | 0 | 108.2241 | 0 | 1 | 0.42
1993-11-29 | 1993 | 11 | 29 | 136.45 | 0.3 | 0 | 0 | 12.32 | 364.7516 | 0 | 1 | 0.9 | 50.36 | 0 | 123.2233 | 0 | 1 | 0.67 | 55.88 | 0 | 0 | 0 | 0 | 136.7299 | 0 | 1 | 0.85 | 0 | 0 | 0 | 0 | 42.88 | 59.68 | 0 | 0 | 0 | 0 | 0 | 0 | 250.9487 | 0 | 1 | 0.74 | 224.2 | 0 | 0 | 224.2 | 548.5833 | 0 | 1 | 0.4 | 43.44 | 0 | 43.44 | 0 | 0 | 106.2911 | 0 | 1 | 0.42
1993-11-30 | 1993 | 11 | 30 | 126.24 | 0.48 | 0 | 0 | 11.87 | 339.1087 | 0 | 1 | 0.9 | 43.49 | 0 | 106.4134 | 0 | 1 | 0.67 | 14.02 | 0 | 0 | 0 | 0 | 34.3048 | 0 | 1 | 0.85 | 0 | 0 | 0 | 0 | 40.81 | 2.79 | 0 | 0 | 0 | 0 | 0 | 0 | 106.6826 | 0 | 1 | 0.74 | 215.7 | 0 | 0 | 215.7 | 527.7851 | 0 | 1 | 0.4 | 42.69 | 0 | 42.69 | 0 | 0 | 104.4559 | 0 | 1 | 0.42
1993-12-01 | 1993 | 12 | 1 | 116.04 | 0.46 | 0 | 0 | 11.88 | 314.1263 | 0 | 1 | 0.9 | 51.34 | 0 | 125.6212 | 0 | 1 | 0.67 | 17.67 | 0 | 0 | 0 | 0 | 43.2358 | 0 | 1 | 0.85 | 0 | 0 | 0 | 0 | 39.27 | 4.82 | 0 | 0 | 0 | 0 | 0 | 0 | 107.8815 | 0 | 1 | 0.74 | 209.8 | 0 | 0 | 209.8 | 513.3487 | 0 | 1 | 0.4 | 42 | 0 | 42 | 0 | 0 | 102.7676 | 0 | 1 | 0.42
1993-12-02 | 1993 | 12 | 2 | 107.33 | 0.56 | 0 | 0 | 11.38 | 291.8356 | 0 | 1 | 0.9 | 54.73 | 0 | 133.916 | 0 | 1 | 0.67 | 18.63 | 0 | 0 | 0 | 0 | 45.5848 | 0 | 1 | 0.85 | 0 | 0 | 0 | 0 | 36.41 | 5.15 | 0 | 0 | 0 | 0 | 0 | 0 | 101.691 | 0 | 1 | 0.74 | 204.2 | 0 | 0 | 204.2 | 499.6464 | 0 | 1 | 0.4 | 41.3 | 0 | 41.3 | 0 | 0 | 101.0548 | 0 | 1 | 0.42
1993-12-03 | 1993 | 12 | 3 | 101.45 | 0.52 | 0 | 0 | 11.2 | 276.9098 | 0 | 1 | 0.9 | 48.24 | 0 | 118.0359 | 0 | 1 | 0.67 | 14.9 | 0 | 0 | 0 | 0 | 36.458 | 0 | 1 | 0.85 | 0 | 0 | 0 | 0 | 34.84 | 2.15 | 0 | 0 | 0 | 0 | 0 | 0 | 90.5089 | 0 | 1 | 0.74 | 194.5 | 0 | 0 | 194.5 | 475.9119 | 0 | 1 | 0.4 | 40.63 | 0 | 40.63 | 0 | 0 | 99.4154 | 0 | 1 | 0.42
1993-12-04 | 1993 | 12 | 4 | 92.13 | 0.42 | 0 | 0 | 11.03 | 253.4445 | 0 | 1 | 0.9 | 41.27 | 0 | 100.9814 | 0 | 1 | 0.67 | 11.54 | 0 | 0 | 0 | 0 | 28.2366 | 0 | 1 | 0.85 | 0 | 0 | 0 | 0 | 29.7 | 0 | 0 | 0 | 0 | 0 | 0 | 0 | 72.6714 | 0 | 1 | 0.74 | 188.6 | 0 | 0 | 188.6 | 461.4755 | 0 | 1 | 0.4 | 40.01 | 0 | 40.01 | 0 | 0 | 97.8984 | 0 | 1 | 0.42
1993-12-05 | 1993 | 12 | 5 | 84.14 | 0.41 | 0 | 0 | 10.76 | 233.2091 | 0 | 1 | 0.9 | 45.83 | 0 | 112.139 | 0 | 1 | 0.67 | 12.9 | 0 | 0 | 0 | 0 | 31.5643 | 0 | 1 | 0.85 | 0 | 0 | 0 | 0 | 0 | 0 | 0 | 0 | 0 | 0 | 0 | 0 | 0 | 0 | 1 | 0.74 | 184.6 | 0 | 0 | 184.6 | 451.6881 | 0 | 1 | 0.4 | 39.39 | 0 | 39.39 | 0 | 0 | 96.3813 | 0 | 1 | 0.42
1993-12-06 | 1993 | 12 | 6 | 78.32 | 0.38 | 0 | 0 | 10.53 | 218.3322 | 0 | 1 | 0.9 | 37.64 | 0 | 92.0994 | 0 | 1 | 0.67 | 10.6 | 0 | 0 | 0 | 0 | 25.9366 | 0 | 1 | 0.85 | 0 | 0 | 0 | 0 | 0 | 0 | 0 | 0 | 0 | 0 | 0 | 0 | 0 | 0 | 1 | 0.74 | 177.9 | 0 | 0 | 177.9 | 435.2943 | 0 | 1 | 0.4 | 38.78 | 0 | 38.78 | 0 | 0 | 94.8888 | 0 | 1 | 0.42
1993-12-07 | 1993 | 12 | 7 | 70.61 | 0 | 0 | 0 | 10.2 | 197.7298 | 0 | 1 | 0.9 | 0 | 0 | 0 | 0 | 1 | 0.67 | 0 | 0 | 0 | 0 | 0 | 0 | 0 | 1 | 0.85 | 0 | 0 | 0 | 0 | 0 | 0 | 0 | 0 | 0 | 0 | 0 | 0 | 0 | 0 | 1 | 0.74 | 170.8 | 0 | 0 | 170.8 | 417.9216 | 0 | 1 | 0.4 | 38.2 | 0 | 38.2 | 0 | 0 | 93.4696 | 0 | 1 | 0.42
1993-12-08 | 1993 | 12 | 8 | 66.91 | 0 | 0 | 0 | 9.76 | 187.5998 | 0 | 1 | 0.9 | 0 | 0 | 0 | 0 | 1 | 0.67 | 0 | 0 | 0 | 0 | 0 | 0 | 0 | 1 | 0.85 | 0 | 0 | 0 | 0 | 0 | 0 | 0 | 0 | 0 | 0 | 0 | 0 | 0 | 0 | 1 | 0.74 | 165.9 | 0 | 0 | 165.9 | 405.9321 | 0 | 1 | 0.4 | 37.7 | 0 | 37.7 | 0 | 0 | 92.2462 | 0 | 1 | 0.42
1993-12-09 | 1993 | 12 | 9 | 61.61 | 0 | 0 | 0 | 9.69 | 174.4603 | 0 | 1 | 0.9 | 0 | 0 | 0 | 0 | 1 | 0.67 | 0 | 0 | 0 | 0 | 0 | 0 | 0 | 1 | 0.85 | 0 | 0 | 0 | 0 | 0 | 0 | 0 | 0 | 0 | 0 | 0 | 0 | 0 | 0 | 1 | 0.74 | 160.4 | 0 | 0 | 160.4 | 392.4744 | 0 | 1 | 0.4 | 37.15 | 0 | 37.15 | 0 | 0 | 90.9004 | 0 | 1 | 0.42
1993-12-10 | 1993 | 12 | 10 | 56.75 | 0 | 0 | 0 | 9.72 | 162.642 | 0 | 1 | 0.9 | 0 | 0 | 0 | 0 | 1 | 0.67 | 0 | 0 | 0 | 0 | 0 | 0 | 0 | 1 | 0.85 | 0 | 0 | 0 | 0 | 0 | 0 | 0 | 0 | 0 | 0 | 0 | 0 | 0 | 0 | 1 | 0.74 | 156.2 | 0 | 0 | 156.2 | 382.1977 | 0 | 1 | 0.4 | 36.62 | 0 | 36.62 | 0 | 0 | 89.6036 | 0 | 1 | 0.42
1993-12-11 | 1993 | 12 | 11 | 49.28 | 0 | 0 | 0 | 9.34 | 143.4342 | 0 | 1 | 0.9 | 0 | 0 | 0 | 0 | 1 | 0.67 | 0 | 0 | 0 | 0 | 0 | 0 | 0 | 1 | 0.85 | 0 | 0 | 0 | 0 | 0 | 0 | 0 | 0 | 0 | 0 | 0 | 0 | 0 | 0 | 1 | 0.74 | 151 | 0 | 0 | 151 | 369.474 | 0 | 1 | 0.4 | 37.04 | 0 | 37.04 | 0 | 0 | 90.6312 | 0 | 1 | 0.42
1993-12-12 | 1993 | 12 | 12 | 48.55 | 0 | 0 | 0 | 9.04 | 140.914 | 0 | 1 | 0.9 | 0 | 0 | 0 | 0 | 1 | 0.67 | 0 | 0 | 0 | 0 | 0 | 0 | 0 | 1 | 0.85 | 0 | 0 | 0 | 0 | 0 | 0 | 0 | 0 | 0 | 0 | 0 | 0 | 0 | 0 | 1 | 0.74 | 146.4 | 0 | 0 | 146.4 | 358.2185 | 0 | 1 | 0.4 | 36.45 | 0 | 36.45 | 0 | 0 | 89.1876 | 0 | 1 | 0.42
1993-12-13 | 1993 | 12 | 13 | 43.86 | 0 | 0 | 0 | 8.93 | 129.1691 | 0 | 1 | 0.9 | 0 | 0 | 0 | 0 | 1 | 0.67 | 0 | 0 | 0 | 0 | 0 | 0 | 0 | 1 | 0.85 | 0 | 0 | 0 | 0 | 0 | 0 | 0 | 0 | 0 | 0 | 0 | 0 | 0 | 0 | 1 | 0.74 | 140 | 0 | 0 | 140 | 342.5587 | 0 | 1 | 0.4 | 35.95 | 0 | 35.95 | 0 | 0 | 87.9642 | 0 | 1 | 0.42
1993-12-14 | 1993 | 12 | 14 | 38.68 | 0 | 0 | 0 | 8.71 | 115.9561 | 0 | 1 | 0.9 | 0 | 0 | 0 | 0 | 1 | 0.67 | 0 | 0 | 0 | 0 | 0 | 0 | 0 | 1 | 0.85 | 0 | 0 | 0 | 0 | 0 | 0 | 0 | 0 | 0 | 0 | 0 | 0 | 0 | 0 | 1 | 0.74 | 137.6 | 0 | 0 | 137.6 | 336.6863 | 0 | 1 | 0.4 | 35.47 | 0 | 35.47 | 0 | 0 | 86.7897 | 0 | 1 | 0.42
1993-12-15 | 1993 | 12 | 15 | 35.86 | 0 | 0 | 0 | 8.52 | 108.5911 | 0 | 1 | 0.9 | 0 | 0 | 0 | 0 | 1 | 0.67 | 0 | 0 | 0 | 0 | 0 | 0 | 0 | 1 | 0.85 | 0 | 0 | 0 | 0 | 0 | 0 | 0 | 0 | 0 | 0 | 0 | 0 | 0 | 0 | 1 | 0.74 | 133.5 | 0 | 0 | 133.5 | 326.6542 | 0 | 1 | 0.4 | 35.01 | 0 | 35.01 | 0 | 0 | 85.6641 | 0 | 1 | 0.42
1993-12-16 | 1993 | 12 | 16 | 34.94 | 0 | 0 | 0 | 8.44 | 106.1443 | 0 | 1 | 0.9 | 0 | 0 | 0 | 0 | 1 | 0.67 | 0 | 0 | 0 | 0 | 0 | 0 | 0 | 1 | 0.85 | 0 | 0 | 0 | 0 | 0 | 0 | 0 | 0 | 0 | 0 | 0 | 0 | 0 | 0 | 1 | 0.74 | 130.5 | 0 | 0 | 130.5 | 319.3137 | 0 | 1 | 0.4 | 34.56 | 0 | 34.56 | 0 | 0 | 84.5631 | 0 | 1 | 0.42
1993-12-17 | 1993 | 12 | 17 | 31.88 | 0 | 0 | 0 | 7.98 | 97.5314 | 0 | 1 | 0.9 | 0 | 0 | 0 | 0 | 1 | 0.67 | 0 | 0 | 0 | 0 | 0 | 0 | 0 | 1 | 0.85 | 0 | 0 | 0 | 0 | 0 | 0 | 0 | 0 | 0 | 0 | 0 | 0 | 0 | 0 | 1 | 0.74 | 127.2 | 0 | 0 | 127.2 | 311.2391 | 0 | 1 | 0.4 | 34.13 | 0 | 34.13 | 0 | 0 | 83.5109 | 0 | 1 | 0.42
1993-12-18 | 1993 | 12 | 18 | 31.31 | 0 | 0 | 0 | 8.26 | 96.8218 | 0 | 1 | 0.9 | 0 | 0 | 0 | 0 | 1 | 0.67 | 0 | 0 | 0 | 0 | 0 | 0 | 0 | 1 | 0.85 | 0 | 0 | 0 | 0 | 0 | 0 | 0 | 0 | 0 | 0 | 0 | 0 | 0 | 0 | 1 | 0.74 | 124.7 | 0 | 0 | 124.7 | 305.1219 | 0 | 1 | 0.4 | 33.72 | 0 | 33.72 | 0 | 0 | 82.5077 | 0 | 1 | 0.42
1993-12-19 | 1993 | 12 | 19 | 28.87 | 0 | 0 | 0 | 7.63 | 89.31 | 0 | 1 | 0.9 | 0 | 0 | 0 | 0 | 1 | 0.67 | 0 | 0 | 0 | 0 | 0 | 0 | 0 | 1 | 0.85 | 0 | 0 | 0 | 0 | 0 | 0 | 0 | 0 | 0 | 0 | 0 | 0 | 0 | 0 | 1 | 0.74 | 121.9 | 0 | 0 | 121.9 | 298.2708 | 0 | 1 | 0.4 | 33.31 | 0 | 33.31 | 0 | 0 | 81.5045 | 0 | 1 | 0.42
1993-12-20 | 1993 | 12 | 20 | 27.94 | 0 | 0 | 0 | 7.87 | 87.6216 | 0 | 1 | 0.9 | 0 | 0 | 0 | 0 | 1 | 0.67 | 0 | 0 | 0 | 0 | 0 | 0 | 0 | 1 | 0.85 | 0 | 0 | 0 | 0 | 0 | 0 | 0 | 0 | 0 | 0 | 0 | 0 | 0 | 0 | 1 | 0.74 | 118.9 | 0 | 0 | 118.9 | 290.9302 | 0 | 1 | 0.4 | 32.93 | 0 | 32.93 | 0 | 0 | 80.5747 | 0 | 1 | 0.42
1993-12-21 | 1993 | 12 | 21 | 25.4 | 0 | 0 | 0 | 7.44 | 80.3545 | 0 | 1 | 0.9 | 0 | 0 | 0 | 0 | 1 | 0.67 | 0 | 0 | 0 | 0 | 0 | 0 | 0 | 1 | 0.85 | 0 | 0 | 0 | 0 | 0 | 0 | 0 | 0 | 0 | 0 | 0 | 0 | 0 | 0 | 1 | 0.74 | 115.9 | 0 | 0 | 115.9 | 283.5897 | 0 | 1 | 0.4 | 32.58 | 0 | 32.58 | 0 | 0 | 79.7183 | 0 | 1 | 0.42
1993-12-22 | 1993 | 12 | 22 | 28.27 | 0 | 0 | 0 | 7.66 | 87.9152 | 0 | 1 | 0.9 | 0 | 0 | 0 | 0 | 1 | 0.67 | 0 | 0 | 0 | 0 | 0 | 0 | 0 | 1 | 0.85 | 0 | 0 | 0 | 0 | 0 | 0 | 0 | 0 | 0 | 0 | 0 | 0 | 0 | 0 | 1 | 0.74 | 114 | 0 | 0 | 114 | 278.9407 | 0 | 1 | 0.4 | 32.2 | 0 | 32.2 | 0 | 0 | 78.7885 | 0 | 1 | 0.42
1993-12-23 | 1993 | 12 | 23 | 30.88 | 0 | 0 | 0 | 7.56 | 94.0568 | 0 | 1 | 0.9 | 0 | 0 | 0 | 0 | 1 | 0.67 | 33.8 | 0 | 0 | 0 | 0 | 82.7035 | 0 | 1 | 0.85 | 0 | 0 | 0 | 0 | 0 | 45.1 | 0 | 0 | 0 | 0 | 0 | 0 | 110.3528 | 0 | 1 | 0.74 | 109.8 | 0 | 0 | 109.8 | 268.6639 | 0 | 1 | 0.4 | 34.32 | 0 | 34.32 | 0 | 0 | 83.9758 | 0 | 1 | 0.42
1993-12-24 | 1993 | 12 | 24 | 31.52 | 0 | 0 | 0 | 8.75 | 98.5346 | 0 | 1 | 0.9 | 0 | 0 | 0 | 0 | 1 | 0.67 | 122.34 | 0 | 0 | 0 | 0 | 299.3474 | 0 | 1 | 0.85 | 0 | 0 | 0 | 0 | 4.44 | 155.01 | 0 | 0 | 0 | 0 | 0 | 0 | 390.1499 | 0 | 1 | 0.74 | 143.4 | 0 | 0 | 143.4 | 350.878 | 0 | 1 | 0.4 | 35.5 | 0 | 35.5 | 0 | 0 | 86.8631 | 0 | 1 | 0.42
1993-12-25 | 1993 | 12 | 25 | 49.19 | 0 | 0 | 0 | 8.96 | 142.2842 | 0 | 1 | 0.9 | 0 | 0 | 0 | 0 | 1 | 0.67 | 70.32 | 0 | 0 | 0 | 0 | 172.0624 | 0 | 1 | 0.85 | 0 | 0 | 0 | 0 | 34.17 | 74.91 | 0 | 0 | 0 | 0 | 0 | 0 | 266.9022 | 0 | 1 | 0.74 | 161.6 | 0 | 0 | 161.6 | 395.4106 | 0 | 1 | 0.4 | 35.53 | 0 | 35.53 | 0 | 0 | 86.9365 | 0 | 1 | 0.42
1993-12-26 | 1993 | 12 | 26 | 60.7 | 0 | 0 | 0 | 9.05 | 170.6676 | 0 | 1 | 0.9 | 0 | 0 | 0 | 0 | 1 | 0.67 | 8.34 | 0 | 0 | 0 | 0 | 20.4067 | 0 | 1 | 0.85 | 0 | 0 | 0 | 0 | 4.91 | 0 | 0 | 0 | 0 | 0 | 0 | 0 | 12.014 | 0 | 1 | 0.74 | 172.4 | 0 | 0 | 172.4 | 421.8366 | 0 | 1 | 0.4 | 35.06 | 0 | 35.06 | 0 | 0 | 85.7865 | 0 | 1 | 0.42
1993-12-27 | 1993 | 12 | 27 | 64.2 | 0 | 0 | 0 | 9.14 | 179.4518 | 0 | 1 | 0.9 | 0 | 0 | 0 | 0 | 1 | 0.67 | 8.88 | 0 | 0 | 0 | 0 | 21.728 | 0 | 1 | 0.85 | 0 | 0 | 0 | 0 | 1.2 | 0 | 0 | 0 | 0 | 0 | 0 | 0 | 2.9362 | 0 | 1 | 0.74 | 155.8 | 0 | 0 | 155.8 | 381.2189 | 0 | 1 | 0.4 | 34.58 | 0 | 34.58 | 0 | 0 | 84.612 | 0 | 1 | 0.42
1993-12-28 | 1993 | 12 | 28 | 60.25 | 0.71 | 0 | 0 | 8.8 | 170.6921 | 0 | 1 | 0.9 | 5.89 | 0 | 14.4119 | 0 | 1 | 0.67 | 7.66 | 0 | 0 | 0 | 0 | 18.7429 | 0 | 1 | 0.85 | 0 | 0 | 0 | 0 | 0.72 | 0 | 0 | 0 | 0 | 0 | 0 | 0 | 1.7617 | 0 | 1 | 0.74 | 144.9 | 0 | 0 | 144.9 | 354.5483 | 0 | 1 | 0.4 | 34.12 | 0 | 34.12 | 0 | 0 | 83.4865 | 0 | 1 | 0.42
1993-12-29 | 1993 | 12 | 29 | 57.34 | 0.77 | 0 | 0 | 8.55 | 163.1069 | 0 | 1 | 0.9 | 15.36 | 0 | 37.5836 | 0 | 1 | 0.67 | 7.54 | 0 | 0 | 0 | 0 | 18.4492 | 0 | 1 | 0.85 | 0 | 0 | 0 | 0 | 1.65 | 1.43 | 0 | 0 | 0 | 0 | 0 | 0 | 7.5363 | 0 | 1 | 0.74 | 139.1 | 0 | 0 | 139.1 | 340.3566 | 0 | 1 | 0.4 | 33.72 | 0 | 33.72 | 0 | 0 | 82.5077 | 0 | 1 | 0.42
1993-12-30 | 1993 | 12 | 30 | 52.65 | 0 | 0 | 0 | 8.66 | 150.0163 | 0 | 1 | 0.9 | 0 | 0 | 0 | 0 | 1 | 0.67 | 2.46 | 0 | 0 | 0 | 0 | 6.0192 | 0 | 1 | 0.85 | 0 | 0 | 0 | 0 | 0 | 2.02 | 0 | 0 | 0 | 0 | 0 | 0 | 4.9426 | 0 | 1 | 0.74 | 135.7 | 0 | 0 | 135.7 | 332.0373 | 0 | 1 | 0.4 | 33.34 | 0 | 33.34 | 0 | 0 | 81.5779 | 0 | 1 | 0.42
1993-12-31 | 1993 | 12 | 31 | 49.39 | 0 | 0 | 0 | 8.42 | 141.4523 | 0 | 1 | 0.9 | 0 | 0 | 0 | 0 | 1 | 0.67 | 0 | 0 | 0 | 0 | 0 | 0 | 0 | 1 | 0.85 | 0 | 0 | 0 | 0 | 0 | 0 | 0 | 0 | 0 | 0 | 0 | 0 | 0 | 0 | 1 | 0.74 | 133.1 | 0 | 0 | 133.1 | 325.6755 | 0 | 1 | 0.4 | 32.98 | 0 | 32.98 | 0 | 0 | 80.697 | 0 | 1 | 0.42
1994-01-01 | 1994 | 1 | 1 | 46.84 | 0 | 0 | 0 | 8.18 | 134.6256 | 0 | 1 | 0.9 | 0 | 0 | 0 | 0 | 1 | 0.67 | 0 | 0 | 0 | 0 | 0 | 0 | 0 | 1 | 0.85 | 0 | 0 | 0 | 0 | 0 | 0 | 0 | 0 | 0 | 0 | 0 | 0 | 0 | 0 | 1 | 0.74 | 131.1 | 0 | 0 | 131.1 | 320.7818 | 0 | 1 | 0.4 | 32.6 | 0 | 32.6 | 0 | 0 | 79.7672 | 0 | 1 | 0.42
1994-01-02 | 1994 | 1 | 2 | 44.41 | 0 | 0 | 0 | 8.21 | 128.7531 | 0 | 1 | 0.9 | 0 | 0 | 0 | 0 | 1 | 0.67 | 227.87 | 0 | 0 | 0 | 0 | 557.5633 | 0 | 1 | 0.85 | 0 | 0 | 0 | 0 | 25.92 | 305.73 | 0 | 0 | 0 | 0 | 0 | 0 | 811.4971 | 0 | 1 | 0.74 | 127.4 | 0 | 0 | 127.4 | 311.7284 | 0 | 1 | 0.4 | 34.8 | 0 | 34.8 | 0 | 0 | 85.1503 | 0 | 1 | 0.42
1994-01-03 | 1994 | 1 | 3 | 52.18 | 2.84 | 0 | 0 | 8.44 | 155.277 | 0 | 1 | 0.9 | 56.75 | 0 | 138.8586 | 0 | 1 | 0.67 | 46.4 | 0 | 0 | 0 | 0 | 113.5337 | 0 | 1 | 0.85 | 0 | 0 | 0 | 0 | 75.68 | 50.87 | 0 | 0 | 0 | 0 | 0 | 0 | 309.6486 | 0 | 1 | 0.74 | 198.5 | 0 | 0 | 198.5 | 485.6993 | 0 | 1 | 0.4 | 34.27 | 0 | 34.27 | 0 | 0 | 83.8535 | 0 | 1 | 0.42
1994-01-04 | 1994 | 1 | 4 | 73.5 | 0.94 | 0 | 0 | 8.65 | 203.3086 | 0 | 1 | 0.9 | 17.24 | 0 | 42.1837 | 0 | 1 | 0.67 | 19.38 | 0 | 0 | 0 | 0 | 47.4199 | 0 | 1 | 0.85 | 0 | 0 | 0 | 0 | 41.58 | 15.07 | 0 | 0 | 0 | 0 | 0 | 0 | 138.6139 | 0 | 1 | 0.74 | 318.4 | 0 | 0 | 318.4 | 779.0764 | 0 | 1 | 0.4 | 33.83 | 0 | 33.83 | 0 | 0 | 82.7769 | 0 | 1 | 0.42
1994-01-05 | 1994 | 1 | 5 | 80.67 | 0.94 | 0 | 0 | 8.4 | 220.2408 | 0 | 1 | 0.9 | 16.55 | 0 | 40.4953 | 0 | 1 | 0.67 | 7.23 | 0 | 0 | 0 | 0 | 17.6907 | 0 | 1 | 0.85 | 0 | 0 | 0 | 0 | 11.35 | 0 | 0 | 0 | 0 | 0 | 0 | 0 | 27.7717 | 0 | 1 | 0.74 | 179.1 | 0 | 0 | 179.1 | 438.2305 | 0 | 1 | 0.4 | 33.49 | 0 | 33.49 | 0 | 0 | 81.9449 | 0 | 1 | 0.42
1994-01-06 | 1994 | 1 | 6 | 76.79 | 0.42 | 0 | 0 | 8.32 | 209.2789 | 0 | 1 | 0.9 | 2.55 | 0 | 6.2395 | 0 | 1 | 0.67 | 5.38 | 0 | 0 | 0 | 0 | 13.164 | 0 | 1 | 0.85 | 0 | 0 | 0 | 0 | 0 | 0 | 0 | 0 | 0 | 0 | 0 | 0 | 0 | 0 | 1 | 0.74 | 173.6 | 0 | 0 | 173.6 | 424.7728 | 0 | 1 | 0.4 | 33.06 | 0 | 33.06 | 0 | 0 | 80.8928 | 0 | 1 | 0.42
1994-01-07 | 1994 | 1 | 7 | 70.98 | 0 | 0 | 0 | 8.02 | 193.301 | 0 | 1 | 0.9 | 0 | 0 | 0 | 0 | 1 | 0.67 | 0 | 0 | 0 | 0 | 0 | 0 | 0 | 1 | 0.85 | 0 | 0 | 0 | 0 | 0 | 0 | 0 | 0 | 0 | 0 | 0 | 0 | 0 | 0 | 1 | 0.74 | 167.1 | 0 | 0 | 167.1 | 408.8683 | 0 | 1 | 0.4 | 32.64 | 0 | 32.64 | 0 | 0 | 79.8651 | 0 | 1 | 0.42
1994-01-08 | 1994 | 1 | 8 | 66.77 | 0 | 0 | 0 | 8.45 | 184.0519 | 0 | 1 | 0.9 | 88.45 | 0 | 216.4237 | 0 | 1 | 0.67 | 277.04 | 0 | 0 | 0 | 0 | 677.8748 | 0 | 1 | 0.85 | 0 | 0 | 0 | 0 | 70.26 | 360.27 | 0 | 0 | 0 | 0 | 0 | 0 | 1053.4415 | 0 | 1 | 0.74 | 160.7 | 0 | 0 | 160.7 | 393.2085 | 0 | 1 | 0.4 | 34.59 | 0 | 34.59 | 0 | 0 | 84.6365 | 0 | 1 | 0.42
1994-01-09 | 1994 | 1 | 9 | 72.87 | 16.11 | 0 | 0 | 9.77 | 241.6262 | 0 | 1 | 0.9 | 839.84 | 0 | 2054.9608 | 0 | 1 | 0.67 | 420.33 | 0 | 0 | 0 | 0 | 1028.4836 | 0 | 1 | 0.85 | 0 | 0 | 0 | 0 | 89.43 | 258.63 | 0 | 0 | 0 | 0 | 0 | 0 | 851.6499 | 0 | 1 | 0.74 | 205.6 | 0 | 0 | 205.6 | 503.0719 | 0 | 1 | 0.4 | 34.31 | 0 | 34.31 | 0 | 0 | 83.9514 | 0 | 1 | 0.42
1994-01-10 | 1994 | 1 | 10 | 106.6 | 23.09 | 0 | 0 | 10.19 | 342.2651 | 0 | 1 | 0.9 | 648.22 | 0 | 1586.0958 | 0 | 1 | 0.67 | 484.8 | 0 | 0 | 0 | 0 | 1186.2319 | 0 | 1 | 0.85 | 0 | 0 | 0 | 0 | 46.73 | 446.56 | 0 | 0 | 0 | 0 | 0 | 0 | 1207.0056 | 0 | 1 | 0.74 | 190.6 | 0 | 0 | 190.6 | 466.3692 | 0 | 1 | 0.4 | 34.55 | 0 | 34.55 | 0 | 0 | 84.5386 | 0 | 1 | 0.42
1994-01-11 | 1994 | 1 | 11 | 146.42 | 8.42 | 0 | 0 | 11.69 | 407.4736 | 0 | 1 | 0.9 | 390.9 | 0 | 956.4729 | 0 | 1 | 0.67 | 531.35 | 0 | 0 | 0 | 0 | 1300.1327 | 0 | 1 | 0.85 | 0 | 0 | 0 | 0 | 108.72 | 601.88 | 0 | 0 | 0 | 0 | 0 | 0 | 1738.7302 | 0 | 1 | 0.74 | 192 | 0 | 0 | 192 | 469.7948 | 0 | 1 | 0.4 | 35.57 | 0 | 35.57 | 0 | 0 | 87.0344 | 0 | 1 | 0.42
1994-01-12 | 1994 | 1 | 12 | 207.86 | 23.66 | 0 | 0 | 11.84 | 595.4649 | 0 | 1 | 0.9 | 970.44 | 0 | 2374.5192 | 0 | 1 | 0.67 | 984.72 | 0 | 0 | 0 | 0 | 2409.4602 | 0 | 1 | 0.85 | 0 | 0 | 0 | 0 | 177 | 1011.57 | 0 | 0 | 0 | 0 | 0 | 0 | 2908.2501 | 0 | 1 | 0.74 | 248.9 | 0 | 0 | 248.9 | 609.0205 | 0 | 1 | 0.4 | 35.68 | 0 | 35.68 | 0 | 0 | 87.3035 | 0 | 1 | 0.42
1994-01-13 | 1994 | 1 | 13 | 227.53 | 5.52 | 0 | 0 | 13.68 | 603.7108 | 0 | 1 | 0.9 | 110.46 | 0 | 270.2788 | 0 | 1 | 0.67 | 89.88 | 0 | 0 | 0 | 0 | 219.9227 | 0 | 1 | 0.85 | 0 | 0 | 0 | 0 | 218.64 | 94.24 | 0 | 0 | 0 | 0 | 0 | 0 | 765.5698 | 0 | 1 | 0.74 | 233.7 | 0 | 0 | 233.7 | 571.8284 | 0 | 1 | 0.4 | 35.61 | 0 | 35.61 | 0 | 0 | 87.1323 | 0 | 1 | 0.42
1994-01-14 | 1994 | 1 | 14 | 257.86 | 0.53 | 0 | 0 | 13.35 | 664.9065 | 0 | 1 | 0.9 | 88.3 | 0 | 216.0567 | 0 | 1 | 0.67 | 36.17 | 0 | 0 | 0 | 0 | 88.5025 | 0 | 1 | 0.85 | 0 | 0 | 0 | 0 | 54.79 | 13.98 | 0 | 0 | 0 | 0 | 0 | 0 | 168.2697 | 0 | 1 | 0.74 | 217.8 | 0 | 0 | 217.8 | 532.9235 | 0 | 1 | 0.4 | 35.12 | 0 | 35.12 | 0 | 0 | 85.9333 | 0 | 1 | 0.42
1994-01-15 | 1994 | 1 | 15 | 242.99 | 0.75 | 0 | 0 | 13.59 | 629.6474 | 0 | 1 | 0.9 | 40.07 | 0 | 98.0452 | 0 | 1 | 0.67 | 13.07 | 0 | 0 | 0 | 0 | 31.9803 | 0 | 1 | 0.85 | 0 | 0 | 0 | 0 | 38.26 | 3.35 | 0 | 0 | 0 | 0 | 0 | 0 | 101.8133 | 0 | 1 | 0.74 | 204.9 | 0 | 0 | 204.9 | 501.3592 | 0 | 1 | 0.4 | 34.65 | 0 | 34.65 | 0 | 0 | 84.7833 | 0 | 1 | 0.42
1994-01-16 | 1994 | 1 | 16 | 222.07 | 0.42 | 0 | 0 | 12.96 | 576.1104 | 0 | 1 | 0.9 | 35.69 | 0 | 87.328 | 0 | 1 | 0.67 | 13.09 | 0 | 0 | 0 | 0 | 32.0292 | 0 | 1 | 0.85 | 0 | 0 | 0 | 0 | 32.11 | 3.76 | 0 | 0 | 0 | 0 | 0 | 0 | 87.7684 | 0 | 1 | 0.74 | 199.7 | 0 | 0 | 199.7 | 488.6355 | 0 | 1 | 0.4 | 34.17 | 0 | 34.17 | 0 | 0 | 83.6088 | 0 | 1 | 0.42
1994-01-17 | 1994 | 1 | 17 | 205 | 0.48 | 0 | 0 | 12.94 | 534.4405 | 0 | 1 | 0.9 | 33.95 | 0 | 83.0705 | 0 | 1 | 0.67 | 13.45 | 0 | 0 | 0 | 0 | 32.9101 | 0 | 1 | 0.85 | 0 | 0 | 0 | 0 | 26.33 | 5.68 | 0 | 0 | 0 | 0 | 0 | 0 | 78.3236 | 0 | 1 | 0.74 | 193.4 | 0 | 0 | 193.4 | 473.2204 | 0 | 1 | 0.4 | 33.73 | 0 | 33.73 | 0 | 0 | 82.5322 | 0 | 1 | 0.42
1994-01-18 | 1994 | 1 | 18 | 187.74 | 7.34 | 0 | 0 | 12.42 | 507.721 | 0 | 1 | 0.9 | 515.26 | 0 | 1260.7629 | 0 | 1 | 0.67 | 315.52 | 0 | 0 | 0 | 0 | 772.0295 | 0 | 1 | 0.85 | 0 | 0 | 0 | 0 | 330.06 | 224.6 | 0 | 0 | 0 | 0 | 0 | 0 | 1357.1687 | 0 | 1 | 0.74 | 187.7 | 0 | 0 | 187.7 | 459.2734 | 0 | 1 | 0.4 | 34.35 | 0 | 34.35 | 0 | 0 | 84.0492 | 0 | 1 | 0.42
1994-01-19 | 1994 | 1 | 19 | 175.36 | 2.79 | 0 | 0 | 12.55 | 466.6139 | 0 | 1 | 0.9 | 55.78 | 0 | 136.4852 | 0 | 1 | 0.67 | 15.81 | 0 | 0 | 0 | 0 | 38.6847 | 0 | 1 | 0.85 | 0 | 0 | 0 | 0 | 25.41 | 6.89 | 0 | 0 | 0 | 0 | 0 | 0 | 79.0332 | 0 | 1 | 0.74 | 202.3 | 0 | 0 | 202.3 | 494.9974 | 0 | 1 | 0.4 | 33.86 | 0 | 33.86 | 0 | 0 | 82.8503 | 0 | 1 | 0.42
1994-01-20 | 1994 | 1 | 20 | 165.46 | 0.55 | 0 | 0 | 12.16 | 435.9549 | 0 | 1 | 0.9 | 32.04 | 0 | 78.397 | 0 | 1 | 0.67 | 14.94 | 0 | 0 | 0 | 0 | 36.5559 | 0 | 1 | 0.85 | 0 | 0 | 0 | 0 | 19.82 | 6.69 | 0 | 0 | 0 | 0 | 0 | 0 | 64.8659 | 0 | 1 | 0.74 | 191.7 | 0 | 0 | 191.7 | 469.0608 | 0 | 1 | 0.4 | 33.44 | 0 | 33.44 | 0 | 0 | 81.8226 | 0 | 1 | 0.42
1994-01-21 | 1994 | 1 | 21 | 152.17 | 0.74 | 0 | 0 | 12.07 | 403.681 | 0 | 1 | 0.9 | 33.87 | 0 | 82.8747 | 0 | 1 | 0.67 | 12.4 | 0 | 0 | 0 | 0 | 30.3409 | 0 | 1 | 0.85 | 0 | 0 | 0 | 0 | 15.12 | 5.15 | 0 | 0 | 0 | 0 | 0 | 0 | 49.5976 | 0 | 1 | 0.74 | 185 | 0 | 0 | 185 | 452.6669 | 0 | 1 | 0.4 | 33.01 | 0 | 33.01 | 0 | 0 | 80.7705 | 0 | 1 | 0.42
1994-01-22 | 1994 | 1 | 22 | 140.57 | 0.44 | 0 | 0 | 11.88 | 374.0986 | 0 | 1 | 0.9 | 35.15 | 0 | 86.0067 | 0 | 1 | 0.67 | 13.93 | 0 | 0 | 0 | 0 | 34.0846 | 0 | 1 | 0.85 | 0 | 0 | 0 | 0 | 10.52 | 4.99 | 0 | 0 | 0 | 0 | 0 | 0 | 37.9506 | 0 | 1 | 0.74 | 178.6 | 0 | 0 | 178.6 | 437.0071 | 0 | 1 | 0.4 | 32.58 | 0 | 32.58 | 0 | 0 | 79.7183 | 0 | 1 | 0.42
1994-01-23 | 1994 | 1 | 23 | 130.03 | 0.63 | 0 | 0 | 11.27 | 347.2811 | 0 | 1 | 0.9 | 29.93 | 0 | 73.2342 | 0 | 1 | 0.67 | 11.82 | 0 | 0 | 0 | 0 | 28.9217 | 0 | 1 | 0.85 | 0 | 0 | 0 | 0 | 7.15 | 4.86 | 0 | 0 | 0 | 0 | 0 | 0 | 29.3866 | 0 | 1 | 0.74 | 171.8 | 0 | 0 | 171.8 | 420.3685 | 0 | 1 | 0.4 | 32.18 | 0 | 32.18 | 0 | 0 | 78.7396 | 0 | 1 | 0.42
1994-01-24 | 1994 | 1 | 24 | 119.57 | 0.48 | 0 | 0 | 11.35 | 321.5158 | 0 | 1 | 0.9 | 33.99 | 0 | 83.1684 | 0 | 1 | 0.67 | 13.34 | 0 | 0 | 0 | 0 | 32.641 | 0 | 1 | 0.85 | 0 | 0 | 0 | 0 | 1.7 | 5.27 | 0 | 0 | 0 | 0 | 0 | 0 | 17.0545 | 0 | 1 | 0.74 | 166.3 | 0 | 0 | 166.3 | 406.9108 | 0 | 1 | 0.4 | 31.8 | 0 | 31.8 | 0 | 0 | 77.8098 | 0 | 1 | 0.42
1994-01-25 | 1994 | 1 | 25 | 110.26 | 0.71 | 0 | 0 | 10.8 | 297.9527 | 0 | 1 | 0.9 | 27.49 | 0 | 67.2639 | 0 | 1 | 0.67 | 9.92 | 0 | 0 | 0 | 0 | 24.2727 | 0 | 1 | 0.85 | 0 | 0 | 0 | 0 | 0 | 2.33 | 0 | 0 | 0 | 0 | 0 | 0 | 5.7012 | 0 | 1 | 0.74 | 164.6 | 0 | 0 | 164.6 | 402.7512 | 0 | 1 | 0.4 | 31.43 | 0 | 31.43 | 0 | 0 | 76.9044 | 0 | 1 | 0.42
1994-01-26 | 1994 | 1 | 26 | 99.07 | 4.45 | 0 | 0 | 10.86 | 279.8705 | 0 | 1 | 0.9 | 331.07 | 0 | 810.078 | 0 | 1 | 0.67 | 133.96 | 0 | 0 | 0 | 0 | 327.7798 | 0 | 1 | 0.85 | 0 | 0 | 0 | 0 | 0 | 60.72 | 0 | 0 | 0 | 0 | 0 | 0 | 148.5726 | 0 | 1 | 0.74 | 158.2 | 0 | 0 | 158.2 | 387.0914 | 0 | 1 | 0.4 | 31.31 | 0 | 31.31 | 0 | 0 | 76.6108 | 0 | 1 | 0.42
1994-01-27 | 1994 | 1 | 27 | 109.02 | 90.59 | 0 | 0 | 18.04 | 532.5565 | 0 | 1 | 0.9 | 2711.89 | 0 | 6635.5826 | 0 | 1 | 0.67 | 2370.26 | 0 | 0 | 0 | 0 | 5799.6659 | 0 | 1 | 0.85 | 0 | 0 | 0 | 0 | 2577.57 | 2136.77 | 0 | 0 | 0 | 0 | 0 | 0 | 11535.2734 | 0 | 1 | 0.74 | 155.7 | 0 | 0 | 155.7 | 380.9742 | 0 | 1 | 0.4 | 31.67 | 0 | 31.67 | 0 | 0 | 77.4917 | 0 | 1 | 0.42
1994-01-28 | 1994 | 1 | 28 | 117.77 | 94.74 | 0 | 0 | 14.29 | 554.9451 | 0 | 1 | 0.9 | 1862.01 | 0 | 4556.0554 | 0 | 1 | 0.67 | 1560.24 | 0 | 0 | 0 | 0 | 3817.6701 | 0 | 1 | 0.85 | 0 | 0 | 0 | 0 | 2813.08 | 1446.89 | 0 | 0 | 0 | 0 | 0 | 0 | 10423.4991 | 0 | 1 | 0.74 | 222 | 0 | 0 | 222 | 543.2003 | 0 | 1 | 0.4 | 31.64 | 0 | 31.64 | 0 | 0 | 77.4183 | 0 | 1 | 0.42
1994-01-29 | 1994 | 1 | 29 | 196.25 | 1463.99 | 0 | 0 | 14.06 | 4096.7576 | 0 | 1 | 0.9 | 491.88 | 0 | 1203.5556 | 0 | 1 | 0.67 | 1429.79 | 0 | 0 | 0 | 0 | 3498.4788 | 0 | 1 | 0.85 | 0 | 0 | 0 | 0 | 2992.08 | 1161.04 | 0 | 0 | 0 | 0 | 0 | 0 | 10162.0534 | 0 | 1 | 0.74 | 183.8 | 0 | 0 | 183.8 | 449.7307 | 0 | 1 | 0.4 | 31.23 | 0 | 31.23 | 0 | 0 | 76.4151 | 0 | 1 | 0.42
1994-01-30 | 1994 | 1 | 30 | 180.98 | 651.43 | 0 | 0 | 13.72 | 2070.3515 | 0 | 1 | 0.9 | 791.74 | 0 | 1937.2674 | 0 | 1 | 0.67 | 1162.96 | 0 | 0 | 0 | 0 | 2845.5864 | 0 | 1 | 0.85 | 0 | 0 | 0 | 0 | 2276.11 | 1108.66 | 0 | 0 | 0 | 0 | 0 | 0 | 8282.0177 | 0 | 1 | 0.74 | 167.2 | 0 | 0 | 167.2 | 409.113 | 0 | 1 | 0.4 | 32.27 | 0 | 32.27 | 0 | 0 | 78.9598 | 0 | 1 | 0.42
1994-01-31 | 1994 | 1 | 31 | 166.63 | 629.62 | 0 | 0 | 13.54 | 1981.433 | 0 | 1 | 0.9 | 872.57 | 0 | 2135.0462 | 0 | 1 | 0.67 | 1247.6 | 0 | 0 | 0 | 0 | 3052.6876 | 0 | 1 | 0.85 | 0 | 0 | 0 | 0 | 1204.57 | 1169.52 | 0 | 0 | 0 | 0 | 0 | 0 | 5809.0374 | 0 | 1 | 0.74 | 162 | 0 | 0 | 162 | 396.3894 | 0 | 1 | 0.4 | 33.63 | 0 | 33.63 | 0 | 0 | 82.2875 | 0 | 1 | 0.42
1994-02-01 | 1994 | 2 | 1 | 163.21 | 344.69 | 0 | 0 | 13.83 | 1276.594 | 0 | 1 | 0.9 | 894.96 | 0 | 2189.8311 | 0 | 1 | 0.67 | 949.66 | 0 | 0 | 0 | 0 | 2323.6737 | 0 | 1 | 0.85 | 0 | 0 | 0 | 0 | 715.84 | 882.62 | 0 | 0 | 0 | 0 | 0 | 0 | 3911.1887 | 0 | 1 | 0.74 | 183.6 | 0 | 0 | 183.6 | 449.2413 | 0 | 1 | 0.4 | 34.19 | 0 | 34.19 | 0 | 0 | 83.6577 | 0 | 1 | 0.42
1994-02-02 | 1994 | 2 | 2 | 264.7 | 1750 | 0 | 0 | 13.96 | 4963.8227 | 0 | 1 | 0.9 | 795.13 | 0 | 1945.5623 | 0 | 1 | 0.67 | 3375 | 0 | 0 | 0 | 0 | 8258.112 | 0 | 1 | 0.85 | 0 | 0 | 0 | 0 | 3474.46 | 2775 | 0 | 0 | 0 | 0 | 0 | 0 | 15291.4787 | 0 | 1 | 0.74 | 185.4 | 0 | 0 | 185.4 | 453.6456 | 0 | 1 | 0.4 | 94.12 | 0 | 44.05 | 50.07 | 0 | 230.2973 | 0 | 1 | 0.42
1994-02-03 | 1994 | 2 | 3 | 291.09 | 1277.1 | 0 | 0 | 15.03 | 3873.8987 | 0 | 1 | 0.9 | 895.52 | 0 | 2191.2013 | 0 | 1 | 0.67 | 2338.65 | 0 | 0 | 0 | 0 | 5722.3211 | 0 | 1 | 0.85 | 0 | 0 | 0 | 0 | 2463.67 | 2601.82 | 0 | 0 | 0 | 0 | 0 | 0 | 12394.4841 | 0 | 1 | 0.74 | 502.7 | 0 | 0 | 502.7 | 1230.0305 | 0 | 1 | 0.4 | 43.24 | 0 | 43.24 | 0 | 0 | 105.8017 | 0 | 1 | 0.42
1994-02-04 | 1994 | 2 | 4 | 366.13 | 381.12 | 0 | 0 | 15.02 | 1865.1588 | 0 | 1 | 0.9 | 907.28 | 0 | 2219.9763 | 0 | 1 | 0.67 | 1072.6 | 0 | 0 | 0 | 0 | 2624.4892 | 0 | 1 | 0.85 | 0 | 0 | 0 | 0 | 2251.72 | 1067.79 | 0 | 0 | 0 | 0 | 0 | 0 | 8122.3364 | 0 | 1 | 0.74 | 208.6 | 0 | 0 | 208.6 | 510.4125 | 0 | 1 | 0.4 | 42.59 | 0 | 42.59 | 0 | 0 | 104.2113 | 0 | 1 | 0.42
1994-02-05 | 1994 | 2 | 5 | 342.73 | 576.02 | 0 | 0 | 15.01 | 2284.7688 | 0 | 1 | 0.9 | 909.54 | 0 | 2225.5061 | 0 | 1 | 0.67 | 402.28 | 0 | 0 | 0 | 0 | 984.318 | 0 | 1 | 0.85 | 0 | 0 | 0 | 0 | 56.97 | 5.81 | 0 | 0 | 0 | 0 | 0 | 0 | 153.6131 | 0 | 1 | 0.74 | 252.9 | 0 | 0 | 252.9 | 618.8079 | 0 | 1 | 0.4 | 41.94 | 0 | 41.94 | 0 | 0 | 102.6208 | 0 | 1 | 0.42
1994-02-06 | 1994 | 2 | 6 | 306.94 | 59.12 | 0 | 0 | 15 | 932.3959 | 0 | 1 | 0.9 | 900.99 | 0 | 2204.5856 | 0 | 1 | 0.67 | 258.16 | 0 | 0 | 0 | 0 | 631.6783 | 0 | 1 | 0.85 | 0 | 0 | 0 | 0 | 48.46 | 4.42 | 0 | 0 | 0 | 0 | 0 | 0 | 129.3893 | 0 | 1 | 0.74 | 227 | 0 | 0 | 227 | 555.4345 | 0 | 1 | 0.4 | 41.29 | 0 | 41.29 | 0 | 0 | 101.0304 | 0 | 1 | 0.42
1994-02-07 | 1994 | 2 | 7 | 274.93 | 4.66 | 0 | 0 | 14.69 | 720.0584 | 0 | 1 | 0.9 | 93.22 | 0 | 228.0952 | 0 | 1 | 0.67 | 22.54 | 0 | 0 | 0 | 0 | 55.152 | 0 | 1 | 0.85 | 0 | 0 | 0 | 0 | 39.43 | 4.57 | 0 | 0 | 0 | 0 | 0 | 0 | 107.6613 | 0 | 1 | 0.74 | 217.9 | 0 | 0 | 217.9 | 533.1682 | 0 | 1 | 0.4 | 40.63 | 0 | 40.63 | 0 | 0 | 99.4154 | 0 | 1 | 0.42
1994-02-08 | 1994 | 2 | 8 | 243.32 | 0.28 | 0 | 0 | 14.56 | 631.6783 | 0 | 1 | 0.9 | 56.26 | 0 | 137.6597 | 0 | 1 | 0.67 | 19.92 | 0 | 0 | 0 | 0 | 48.7412 | 0 | 1 | 0.85 | 0 | 0 | 0 | 0 | 30.98 | 5.29 | 0 | 0 | 0 | 0 | 0 | 0 | 88.7472 | 0 | 1 | 0.74 | 206.7 | 0 | 0 | 206.7 | 505.7635 | 0 | 1 | 0.4 | 39.97 | 0 | 39.97 | 0 | 0 | 97.8005 | 0 | 1 | 0.42
1994-02-09 | 1994 | 2 | 9 | 215.12 | 0.73 | 0 | 0 | 14.24 | 562.9953 | 0 | 1 | 0.9 | 65.53 | 0 | 160.3419 | 0 | 1 | 0.67 | 22.03 | 0 | 0 | 0 | 0 | 53.9041 | 0 | 1 | 0.85 | 0 | 0 | 0 | 0 | 23.43 | 5.58 | 0 | 0 | 0 | 0 | 0 | 0 | 70.9831 | 0 | 1 | 0.74 | 198.6 | 0 | 0 | 198.6 | 485.944 | 0 | 1 | 0.4 | 39.34 | 0 | 39.34 | 0 | 0 | 96.259 | 0 | 1 | 0.42
1994-02-10 | 1994 | 2 | 10 | 195.47 | 0.64 | 0 | 0 | 13.84 | 513.7157 | 0 | 1 | 0.9 | 55.15 | 0 | 134.9437 | 0 | 1 | 0.67 | 15.28 | 0 | 0 | 0 | 0 | 37.3878 | 0 | 1 | 0.85 | 0 | 0 | 0 | 0 | 20.07 | 0 | 0 | 0 | 0 | 0 | 0 | 0 | 49.1082 | 0 | 1 | 0.74 | 190.4 | 0 | 0 | 190.4 | 465.8799 | 0 | 1 | 0.4 | 38.73 | 0 | 38.73 | 0 | 0 | 94.7664 | 0 | 1 | 0.42
1994-02-11 | 1994 | 2 | 11 | 177.73 | 0.5 | 0 | 0 | 13.59 | 469.3544 | 0 | 1 | 0.9 | 47.86 | 0 | 117.1061 | 0 | 1 | 0.67 | 13.35 | 0 | 0 | 0 | 0 | 32.6654 | 0 | 1 | 0.85 | 0 | 0 | 0 | 0 | 16.05 | 0 | 0 | 0 | 0 | 0 | 0 | 0 | 39.2719 | 0 | 1 | 0.74 | 180.2 | 0 | 0 | 180.2 | 440.922 | 0 | 1 | 0.4 | 38.14 | 0 | 38.14 | 0 | 0 | 93.3228 | 0 | 1 | 0.42
1994-02-12 | 1994 | 2 | 12 | 159.8 | 0 | 0 | 0 | 13.34 | 423.6473 | 0 | 1 | 0.9 | 0 | 0 | 0 | 0 | 1 | 0.67 | 0 | 0 | 0 | 0 | 0 | 0 | 0 | 1 | 0.85 | 0 | 0 | 0 | 0 | 0 | 0 | 0 | 0 | 0 | 0 | 0 | 0 | 0 | 0 | 1 | 0.74 | 170.4 | 0 | 0 | 170.4 | 416.9429 | 0 | 1 | 0.4 | 37.59 | 0 | 37.59 | 0 | 0 | 91.977 | 0 | 1 | 0.42
1994-02-13 | 1994 | 2 | 13 | 148.95 | 0 | 0 | 0 | 12.74 | 395.6309 | 0 | 1 | 0.9 | 0 | 0 | 0 | 0 | 1 | 0.67 | 0 | 0 | 0 | 0 | 0 | 0 | 0 | 1 | 0.85 | 0 | 0 | 0 | 0 | 0 | 0 | 0 | 0 | 0 | 0 | 0 | 0 | 0 | 0 | 1 | 0.74 | 158.1 | 0 | 0 | 158.1 | 386.8467 | 0 | 1 | 0.4 | 37.06 | 0 | 37.06 | 0 | 0 | 90.6802 | 0 | 1 | 0.42
1994-02-14 | 1994 | 2 | 14 | 133.08 | 0 | 0 | 0 | 12.65 | 356.5792 | 0 | 1 | 0.9 | 0 | 0 | 0 | 0 | 1 | 0.67 | 0 | 0 | 0 | 0 | 0 | 0 | 0 | 1 | 0.85 | 0 | 0 | 0 | 0 | 0 | 0 | 0 | 0 | 0 | 0 | 0 | 0 | 0 | 0 | 1 | 0.74 | 149.9 | 0 | 0 | 149.9 | 366.7825 | 0 | 1 | 0.4 | 36.52 | 0 | 36.52 | 0 | 0 | 89.3589 | 0 | 1 | 0.42
1994-02-15 | 1994 | 2 | 15 | 123.95 | 0 | 0 | 0 | 12.32 | 333.432 | 0 | 1 | 0.9 | 0 | 0 | 0 | 0 | 1 | 0.67 | 0 | 0 | 0 | 0 | 0 | 0 | 0 | 1 | 0.85 | 0 | 0 | 0 | 0 | 0 | 0 | 0 | 0 | 0 | 0 | 0 | 0 | 0 | 0 | 1 | 0.74 | 141.5 | 0 | 0 | 141.5 | 346.229 | 0 | 1 | 0.4 | 36.01 | 0 | 36.01 | 0 | 0 | 88.111 | 0 | 1 | 0.42
1994-02-16 | 1994 | 2 | 16 | 112.35 | 0 | 0 | 0 | 11.96 | 304.1677 | 0 | 1 | 0.9 | 0 | 0 | 0 | 0 | 1 | 0.67 | 0 | 0 | 0 | 0 | 0 | 0 | 0 | 1 | 0.85 | 0 | 0 | 0 | 0 | 0 | 0 | 0 | 0 | 0 | 0 | 0 | 0 | 0 | 0 | 1 | 0.74 | 134.6 | 0 | 0 | 134.6 | 329.3457 | 0 | 1 | 0.4 | 35.57 | 0 | 35.57 | 0 | 0 | 87.0344 | 0 | 1 | 0.42
1994-02-17 | 1994 | 2 | 17 | 102.3 | 0 | 0 | 0 | 11.86 | 279.3322 | 0 | 1 | 0.9 | 0 | 0 | 0 | 0 | 1 | 0.67 | 365.42 | 0 | 0 | 0 | 0 | 894.1272 | 0 | 1 | 0.85 | 0 | 0 | 0 | 0 | 0 | 501.96 | 0 | 0 | 0 | 0 | 0 | 0 | 1228.2198 | 0 | 1 | 0.74 | 133.3 | 0 | 0 | 133.3 | 326.1648 | 0 | 1 | 0.4 | 36.36 | 0 | 36.36 | 0 | 0 | 88.9674 | 0 | 1 | 0.42
1994-02-18 | 1994 | 2 | 18 | 99.12 | 15.92 | 0 | 0 | 11.49 | 309.5997 | 0 | 1 | 0.9 | 1225.63 | 0 | 2998.9303 | 0 | 1 | 0.67 | 1640.81 | 0 | 0 | 0 | 0 | 4014.8127 | 0 | 1 | 0.85 | 0 | 0 | 0 | 0 | 1038.42 | 1839.58 | 0 | 0 | 0 | 0 | 0 | 0 | 7042.0285 | 0 | 1 | 0.74 | 164 | 0 | 0 | 164 | 401.2831 | 0 | 1 | 0.4 | 41.75 | 0 | 41.75 | 0 | 0 | 102.1559 | 0 | 1 | 0.42
1994-02-19 | 1994 | 2 | 19 | 171.61 | 71.51 | 0 | 0 | 12.22 | 624.7782 | 0 | 1 | 0.9 | 1600.92 | 0 | 3917.2079 | 0 | 1 | 0.67 | 1570.17 | 0 | 0 | 0 | 0 | 3841.9673 | 0 | 1 | 0.85 | 0 | 0 | 0 | 0 | 2193.37 | 1569.83 | 0 | 0 | 0 | 0 | 0 | 0 | 9207.9784 | 0 | 1 | 0.74 | 417.5 | 0 | 0 | 417.5 | 1021.559 | 0 | 1 | 0.4 | 41.44 | 0 | 41.44 | 0 | 0 | 101.3974 | 0 | 1 | 0.42
1994-02-20 | 1994 | 2 | 20 | 220.53 | 34.61 | 0 | 0 | 12.15 | 654.018 | 0 | 1 | 0.9 | 1308.81 | 0 | 3202.4591 | 0 | 1 | 0.67 | 787.2 | 0 | 0 | 0 | 0 | 1926.1587 | 0 | 1 | 0.85 | 0 | 0 | 0 | 0 | 63.07 | 610.28 | 0 | 0 | 0 | 0 | 0 | 0 | 1647.5851 | 0 | 1 | 0.74 | 218.2 | 0 | 0 | 218.2 | 533.9022 | 0 | 1 | 0.4 | 40.79 | 0 | 40.79 | 0 | 0 | 99.8069 | 0 | 1 | 0.42
1994-02-21 | 1994 | 2 | 21 | 266.9 | 23.71 | 0 | 0 | 11.89 | 740.1715 | 0 | 1 | 0.9 | 551.92 | 0 | 1350.4643 | 0 | 1 | 0.67 | 148.4 | 0 | 0 | 0 | 0 | 363.1122 | 0 | 1 | 0.85 | 0 | 0 | 0 | 0 | 53.69 | 3.58 | 0 | 0 | 0 | 0 | 0 | 0 | 140.131 | 0 | 1 | 0.74 | 250.2 | 0 | 0 | 250.2 | 612.2014 | 0 | 1 | 0.4 | 40.18 | 0 | 40.18 | 0 | 0 | 98.3144 | 0 | 1 | 0.42
1994-02-22 | 1994 | 2 | 22 | 221.89 | 1.16 | 0 | 0 | 11.92 | 574.9359 | 0 | 1 | 0.9 | 57.67 | 0 | 141.1097 | 0 | 1 | 0.67 | 25.63 | 0 | 0 | 0 | 0 | 62.7127 | 0 | 1 | 0.85 | 0 | 0 | 0 | 0 | 43.53 | 15.09 | 0 | 0 | 0 | 0 | 0 | 0 | 143.4342 | 0 | 1 | 0.74 | 222.8 | 0 | 0 | 222.8 | 545.1577 | 0 | 1 | 0.4 | 39.52 | 0 | 39.52 | 0 | 0 | 96.6994 | 0 | 1 | 0.42
1994-02-23 | 1994 | 2 | 23 | 192.99 | 0.54 | 0 | 0 | 11.93 | 502.7294 | 0 | 1 | 0.9 | 59.26 | 0 | 145.0002 | 0 | 1 | 0.67 | 18.84 | 0 | 0 | 0 | 0 | 46.0986 | 0 | 1 | 0.85 | 0 | 0 | 0 | 0 | 35.52 | 3.29 | 0 | 0 | 0 | 0 | 0 | 0 | 94.9622 | 0 | 1 | 0.74 | 209.7 | 0 | 0 | 209.7 | 513.104 | 0 | 1 | 0.4 | 38.88 | 0 | 38.88 | 0 | 0 | 95.1335 | 0 | 1 | 0.42
1994-02-24 | 1994 | 2 | 24 | 179.47 | 0.57 | 0 | 0 | 12.2 | 470.3821 | 0 | 1 | 0.9 | 49.53 | 0 | 121.1924 | 0 | 1 | 0.67 | 15.96 | 0 | 0 | 0 | 0 | 39.0517 | 0 | 1 | 0.85 | 0 | 0 | 0 | 0 | 30.71 | 3.17 | 0 | 0 | 0 | 0 | 0 | 0 | 82.8992 | 0 | 1 | 0.74 | 205 | 0 | 0 | 205 | 501.6038 | 0 | 1 | 0.4 | 38.64 | 0 | 38.64 | 0 | 0 | 94.5462 | 0 | 1 | 0.42
1994-02-25 | 1994 | 2 | 25 | 183.92 | 2.68 | 0 | 0 | 11.8 | 485.4546 | 0 | 1 | 0.9 | 239.65 | 0 | 586.3871 | 0 | 1 | 0.67 | 727.68 | 0 | 0 | 0 | 0 | 1780.5224 | 0 | 1 | 0.85 | 0 | 0 | 0 | 0 | 49.86 | 952.06 | 0 | 0 | 0 | 0 | 0 | 0 | 2451.5459 | 0 | 1 | 0.74 | 204.6 | 0 | 0 | 204.6 | 500.6251 | 0 | 1 | 0.4 | 38.2 | 0 | 38.2 | 0 | 0 | 93.4696 | 0 | 1 | 0.42
1994-02-26 | 1994 | 2 | 26 | 189.89 | 3.32 | 0 | 0 | 11.74 | 501.4815 | 0 | 1 | 0.9 | 132.77 | 0 | 324.868 | 0 | 1 | 0.67 | 365.43 | 0 | 0 | 0 | 0 | 894.1517 | 0 | 1 | 0.85 | 0 | 0 | 0 | 0 | 141.11 | 476.7 | 0 | 0 | 0 | 0 | 0 | 0 | 1511.6872 | 0 | 1 | 0.74 | 194.6 | 0 | 0 | 194.6 | 476.1566 | 0 | 1 | 0.4 | 37.66 | 0 | 37.66 | 0 | 0 | 92.1483 | 0 | 1 | 0.42
1994-02-27 | 1994 | 2 | 27 | 194.41 | 0.91 | 0 | 0 | 11.85 | 506.9135 | 0 | 1 | 0.9 | 64.84 | 0 | 158.6536 | 0 | 1 | 0.67 | 25.6 | 0 | 0 | 0 | 0 | 62.6393 | 0 | 1 | 0.85 | 0 | 0 | 0 | 0 | 11.06 | 11.56 | 0 | 0 | 0 | 0 | 0 | 0 | 55.3477 | 0 | 1 | 0.74 | 188.2 | 0 | 0 | 188.2 | 460.4968 | 0 | 1 | 0.4 | 37.11 | 0 | 37.11 | 0 | 0 | 90.8025 | 0 | 1 | 0.42
1994-02-28 | 1994 | 2 | 28 | 190.87 | 0.49 | 0 | 0 | 12.17 | 498.007 | 0 | 1 | 0.9 | 3.19 | 0 | 7.8054 | 0 | 1 | 0.67 | 1.07 | 0 | 0 | 0 | 0 | 2.6181 | 0 | 1 | 0.85 | 0 | 0 | 0 | 0 | 0 | 0 | 0 | 0 | 0 | 0 | 0 | 0 | 0 | 0 | 1 | 0.74 | 181.1 | 0 | 0 | 181.1 | 443.1242 | 0 | 1 | 0.4 | 36.54 | 0 | 36.54 | 0 | 0 | 89.4078 | 0 | 1 | 0.42
1994-03-01 | 1994 | 3 | 1 | 170.76 | 0 | 0 | 0 | 11.91 | 446.9657 | 0 | 1 | 0.9 | 0 | 0 | 0 | 0 | 1 | 0.67 | 0 | 0 | 0 | 0 | 0 | 0 | 0 | 1 | 0.85 | 0 | 0 | 0 | 0 | 0 | 0 | 0 | 0 | 0 | 0 | 0 | 0 | 0 | 0 | 1 | 0.74 | 172.5 | 0 | 0 | 172.5 | 422.0813 | 0 | 1 | 0.4 | 36.01 | 0 | 36.01 | 0 | 0 | 88.111 | 0 | 1 | 0.42
1994-03-02 | 1994 | 3 | 2 | 172.11 | 0.95 | 0 | 0 | 11.96 | 452.7158 | 0 | 1 | 0.9 | 15.02 | 0 | 36.7517 | 0 | 1 | 0.67 | 580.65 | 0 | 0 | 0 | 0 | 1420.7623 | 0 | 1 | 0.85 | 0 | 0 | 0 | 0 | 532.41 | 821.24 | 0 | 0 | 0 | 0 | 0 | 0 | 3312.1758 | 0 | 1 | 0.74 | 164.2 | 0 | 0 | 164.2 | 401.7724 | 0 | 1 | 0.4 | 42.17 | 0 | 42.17 | 0 | 0 | 103.1836 | 0 | 1 | 0.42
1994-03-03 | 1994 | 3 | 3 | 200.76 | 7.5 | 0 | 0 | 11.76 | 538.3555 | 0 | 1 | 0.9 | 315.93 | 0 | 773.0327 | 0 | 1 | 0.67 | 283.58 | 0 | 0 | 0 | 0 | 693.8772 | 0 | 1 | 0.85 | 0 | 0 | 0 | 0 | 915.87 | 282.53 | 0 | 0 | 0 | 0 | 0 | 0 | 2932.3026 | 0 | 1 | 0.74 | 327.1 | 0 | 0 | 327.1 | 800.364 | 0 | 1 | 0.4 | 41.82 | 0 | 41.82 | 0 | 0 | 102.3272 | 0 | 1 | 0.42
1994-03-04 | 1994 | 3 | 4 | 168.74 | 1.75 | 0 | 0 | 12.77 | 448.4094 | 0 | 1 | 0.9 | 35.42 | 0 | 86.6674 | 0 | 1 | 0.67 | 16.52 | 0 | 0 | 0 | 0 | 40.4219 | 0 | 1 | 0.85 | 0 | 0 | 0 | 0 | 24.36 | 6.27 | 0 | 0 | 0 | 0 | 0 | 0 | 74.947 | 0 | 1 | 0.74 | 202.2 | 0 | 0 | 202.2 | 494.7527 | 0 | 1 | 0.4 | 41.06 | 0 | 41.06 | 0 | 0 | 100.4676 | 0 | 1 | 0.42
1994-03-05 | 1994 | 3 | 5 | 176.38 | 0.91 | 0 | 0 | 12.38 | 464.0937 | 0 | 1 | 0.9 | 19.51 | 0 | 47.738 | 0 | 1 | 0.67 | 12.47 | 0 | 0 | 0 | 0 | 30.5122 | 0 | 1 | 0.85 | 0 | 0 | 0 | 0 | 17.74 | 0.32 | 0 | 0 | 0 | 0 | 0 | 0 | 44.1901 | 0 | 1 | 0.74 | 200.6 | 0 | 0 | 200.6 | 490.8377 | 0 | 1 | 0.4 | 40.36 | 0 | 40.36 | 0 | 0 | 98.7548 | 0 | 1 | 0.42
1994-03-06 | 1994 | 3 | 6 | 155.21 | 0.21 | 0 | 0 | 12.17 | 410.0673 | 0 | 1 | 0.9 | 4.29 | 0 | 10.497 | 0 | 1 | 0.67 | 4.86 | 0 | 0 | 0 | 0 | 11.8917 | 0 | 1 | 0.85 | 0 | 0 | 0 | 0 | 12 | 0 | 0 | 0 | 0 | 0 | 0 | 0 | 29.3622 | 0 | 1 | 0.74 | 195.4 | 0 | 0 | 195.4 | 478.1141 | 0 | 1 | 0.4 | 39.67 | 0 | 39.67 | 0 | 0 | 97.0665 | 0 | 1 | 0.42
1994-03-07 | 1994 | 3 | 7 | 138.86 | 0 | 0 | 0 | 11.84 | 368.74 | 0 | 1 | 0.9 | 0 | 0 | 0 | 0 | 1 | 0.67 | 3.33 | 0 | 0 | 0 | 0 | 8.148 | 0 | 1 | 0.85 | 0 | 0 | 0 | 0 | 8.75 | 0 | 0 | 0 | 0 | 0 | 0 | 0 | 21.4099 | 0 | 1 | 0.74 | 187.4 | 0 | 0 | 187.4 | 458.5393 | 0 | 1 | 0.4 | 39.07 | 0 | 39.07 | 0 | 0 | 95.5984 | 0 | 1 | 0.42
1994-03-08 | 1994 | 3 | 8 | 125.81 | 0 | 0 | 0 | 11.52 | 336.0256 | 0 | 1 | 0.9 | 0 | 0 | 0 | 0 | 1 | 0.67 | 0 | 0 | 0 | 0 | 0 | 0 | 0 | 1 | 0.85 | 0 | 0 | 0 | 0 | 1.62 | 0 | 0 | 0 | 0 | 0 | 0 | 0 | 3.9639 | 0 | 1 | 0.74 | 180.4 | 0 | 0 | 180.4 | 441.4114 | 0 | 1 | 0.4 | 38.42 | 0 | 38.42 | 0 | 0 | 94.0079 | 0 | 1 | 0.42
1994-03-09 | 1994 | 3 | 9 | 116.59 | 0 | 0 | 0 | 11.29 | 312.9029 | 0 | 1 | 0.9 | 0 | 0 | 0 | 0 | 1 | 0.67 | 0 | 0 | 0 | 0 | 0 | 0 | 0 | 1 | 0.85 | 0 | 0 | 0 | 0 | 0 | 0 | 0 | 0 | 0 | 0 | 0 | 0 | 0 | 0 | 1 | 0.74 | 172.7 | 0 | 0 | 172.7 | 422.5706 | 0 | 1 | 0.4 | 37.77 | 0 | 37.77 | 0 | 0 | 92.4174 | 0 | 1 | 0.42
1994-03-10 | 1994 | 3 | 10 | 107.91 | 0 | 0 | 0 | 11.12 | 291.2483 | 0 | 1 | 0.9 | 0 | 0 | 0 | 0 | 1 | 0.67 | 0 | 0 | 0 | 0 | 0 | 0 | 0 | 1 | 0.85 | 0 | 0 | 0 | 0 | 0 | 0 | 0 | 0 | 0 | 0 | 0 | 0 | 0 | 0 | 1 | 0.74 | 163.6 | 0 | 0 | 163.6 | 400.3043 | 0 | 1 | 0.4 | 37.11 | 0 | 37.11 | 0 | 0 | 90.8025 | 0 | 1 | 0.42
1994-03-11 | 1994 | 3 | 11 | 100.01 | 0 | 0 | 0 | 10.83 | 271.2086 | 0 | 1 | 0.9 | 0 | 0 | 0 | 0 | 1 | 0.67 | 0 | 0 | 0 | 0 | 0 | 0 | 0 | 1 | 0.85 | 0 | 0 | 0 | 0 | 0 | 0 | 0 | 0 | 0 | 0 | 0 | 0 | 0 | 0 | 1 | 0.74 | 151.3 | 0 | 0 | 151.3 | 370.2081 | 0 | 1 | 0.4 | 36.45 | 0 | 36.45 | 0 | 0 | 89.1876 | 0 | 1 | 0.42
1994-03-12 | 1994 | 3 | 12 | 99.87 | 0 | 0 | 0 | 10.55 | 270.181 | 0 | 1 | 0.9 | 0 | 0 | 0 | 0 | 1 | 0.67 | 0 | 0 | 0 | 0 | 0 | 0 | 0 | 1 | 0.85 | 0 | 0 | 0 | 0 | 0 | 0 | 0 | 0 | 0 | 0 | 0 | 0 | 0 | 0 | 1 | 0.74 | 142.4 | 0 | 0 | 142.4 | 348.4312 | 0 | 1 | 0.4 | 36.35 | 0 | 36.35 | 0 | 0 | 88.9429 | 0 | 1 | 0.42
1994-03-13 | 1994 | 3 | 13 | 86.06 | 0 | 0 | 0 | 10.45 | 236.1453 | 0 | 1 | 0.9 | 0 | 0 | 0 | 0 | 1 | 0.67 | 0 | 0 | 0 | 0 | 0 | 0 | 0 | 1 | 0.85 | 0 | 0 | 0 | 0 | 0 | 0 | 0 | 0 | 0 | 0 | 0 | 0 | 0 | 0 | 1 | 0.74 | 135.6 | 0 | 0 | 135.6 | 331.7926 | 0 | 1 | 0.4 | 35.79 | 0 | 35.79 | 0 | 0 | 87.5727 | 0 | 1 | 0.42
1994-03-14 | 1994 | 3 | 14 | 78.99 | 0 | 0 | 0 | 10.15 | 218.112 | 0 | 1 | 0.9 | 0 | 0 | 0 | 0 | 1 | 0.67 | 0 | 0 | 0 | 0 | 0 | 0 | 0 | 1 | 0.85 | 0 | 0 | 0 | 0 | 0 | 0 | 0 | 0 | 0 | 0 | 0 | 0 | 0 | 0 | 1 | 0.74 | 131.8 | 0 | 0 | 131.8 | 322.4946 | 0 | 1 | 0.4 | 35.24 | 0 | 35.24 | 0 | 0 | 86.2269 | 0 | 1 | 0.42
1994-03-15 | 1994 | 3 | 15 | 71.99 | 0 | 0 | 0 | 9.91 | 200.3969 | 0 | 1 | 0.9 | 0 | 0 | 0 | 0 | 1 | 0.67 | 0 | 0 | 0 | 0 | 0 | 0 | 0 | 1 | 0.85 | 0 | 0 | 0 | 0 | 0 | 0 | 0 | 0 | 0 | 0 | 0 | 0 | 0 | 0 | 1 | 0.74 | 123.1 | 0 | 0 | 123.1 | 301.207 | 0 | 1 | 0.4 | 34.69 | 0 | 34.69 | 0 | 0 | 84.8812 | 0 | 1 | 0.42
1994-03-16 | 1994 | 3 | 16 | 64.5 | 0 | 0 | 0 | 9.63 | 181.3848 | 0 | 1 | 0.9 | 0 | 0 | 0 | 0 | 1 | 0.67 | 0 | 0 | 0 | 0 | 0 | 0 | 0 | 1 | 0.85 | 0 | 0 | 0 | 0 | 0 | 0 | 0 | 0 | 0 | 0 | 0 | 0 | 0 | 0 | 1 | 0.74 | 112.9 | 0 | 0 | 112.9 | 276.2491 | 0 | 1 | 0.4 | 34.16 | 0 | 34.16 | 0 | 0 | 83.5843 | 0 | 1 | 0.42
1994-03-17 | 1994 | 3 | 17 | 57.98 | 0 | 0 | 0 | 9.42 | 164.9176 | 0 | 1 | 0.9 | 0 | 0 | 0 | 0 | 1 | 0.67 | 0 | 0 | 0 | 0 | 0 | 0 | 0 | 1 | 0.85 | 0 | 0 | 0 | 0 | 0 | 0 | 0 | 0 | 0 | 0 | 0 | 0 | 0 | 0 | 1 | 0.74 | 106.3 | 0 | 0 | 106.3 | 260.0999 | 0 | 1 | 0.4 | 33.6 | 0 | 33.6 | 0 | 0 | 82.2141 | 0 | 1 | 0.42
1994-03-18 | 1994 | 3 | 18 | 47.99 | 0 | 0 | 0 | 9.12 | 139.7395 | 0 | 1 | 0.9 | 0 | 0 | 0 | 0 | 1 | 0.67 | 0 | 0 | 0 | 0 | 0 | 0 | 0 | 1 | 0.85 | 0 | 0 | 0 | 0 | 0 | 0 | 0 | 0 | 0 | 0 | 0 | 0 | 0 | 0 | 1 | 0.74 | 97.2 | 0 | 0 | 97.2 | 237.8336 | 0 | 1 | 0.4 | 33.12 | 0 | 33.12 | 0 | 0 | 81.0396 | 0 | 1 | 0.42
1994-03-19 | 1994 | 3 | 19 | 41.1 | 0 | 0 | 0 | 8.96 | 122.4892 | 0 | 1 | 0.9 | 0 | 0 | 0 | 0 | 1 | 0.67 | 0 | 0 | 0 | 0 | 0 | 0 | 0 | 1 | 0.85 | 0 | 0 | 0 | 0 | 0 | 0 | 0 | 0 | 0 | 0 | 0 | 0 | 0 | 0 | 1 | 0.74 | 91.5 | 0 | 0 | 91.5 | 223.8866 | 0 | 1 | 0.4 | 33.12 | 0 | 33.12 | 0 | 0 | 81.0396 | 0 | 1 | 0.42
1994-03-20 | 1994 | 3 | 20 | 38.09 | 0 | 0 | 0 | 8.78 | 114.6838 | 0 | 1 | 0.9 | 0 | 0 | 0 | 0 | 1 | 0.67 | 0 | 0 | 0 | 0 | 0 | 0 | 0 | 1 | 0.85 | 0 | 0 | 0 | 0 | 0 | 0 | 0 | 0 | 0 | 0 | 0 | 0 | 0 | 0 | 1 | 0.74 | 90.9 | 0 | 0 | 90.9 | 222.4185 | 0 | 1 | 0.4 | 32.68 | 0 | 32.68 | 0 | 0 | 79.963 | 0 | 1 | 0.42
1994-03-21 | 1994 | 3 | 21 | 32.99 | 0 | 0 | 0 | 8.26 | 100.9325 | 0 | 1 | 0.9 | 0 | 0 | 0 | 0 | 1 | 0.67 | 0 | 0 | 0 | 0 | 0 | 0 | 0 | 1 | 0.85 | 0 | 0 | 0 | 0 | 0 | 0 | 0 | 0 | 0 | 0 | 0 | 0 | 0 | 0 | 1 | 0.74 | 88 | 0 | 0 | 88 | 215.3226 | 0 | 1 | 0.4 | 32.22 | 0 | 32.22 | 0 | 0 | 78.8374 | 0 | 1 | 0.42
1994-03-22 | 1994 | 3 | 22 | 28.2 | 0 | 0 | 0 | 8.57 | 89.9706 | 0 | 1 | 0.9 | 0 | 0 | 0 | 0 | 1 | 0.67 | 0 | 0 | 0 | 0 | 0 | 0 | 0 | 1 | 0.85 | 0 | 0 | 0 | 0 | 0 | 0 | 0 | 0 | 0 | 0 | 0 | 0 | 0 | 0 | 1 | 0.74 | 83.2 | 0 | 0 | 83.2 | 203.5778 | 0 | 1 | 0.4 | 31.74 | 0 | 31.74 | 0 | 0 | 77.663 | 0 | 1 | 0.42
1994-03-23 | 1994 | 3 | 23 | 29.11 | 0 | 0 | 0 | 8.42 | 91.8302 | 0 | 1 | 0.9 | 0 | 0 | 0 | 0 | 1 | 0.67 | 256.68 | 0 | 0 | 0 | 0 | 628.0569 | 0 | 1 | 0.85 | 0 | 0 | 0 | 0 | 367.07 | 339.68 | 0 | 0 | 0 | 0 | 0 | 0 | 1729.3098 | 0 | 1 | 0.74 | 78.5 | 0 | 0 | 78.5 | 192.0776 | 0 | 1 | 0.4 | 31.31 | 0 | 31.31 | 0 | 0 | 76.6108 | 0 | 1 | 0.42
1994-03-24 | 1994 | 3 | 24 | 34.22 | 0 | 0 | 0 | 10.85 | 110.2794 | 0 | 1 | 0.9 | 207.64 | 0 | 508.0635 | 0 | 1 | 0.67 | 935.64 | 0 | 0 | 0 | 0 | 2289.3689 | 0 | 1 | 0.85 | 0 | 0 | 0 | 0 | 437.58 | 1160.26 | 0 | 0 | 0 | 0 | 0 | 0 | 3909.6716 | 0 | 1 | 0.74 | 75.2 | 0 | 0 | 75.2 | 184.003 | 0 | 1 | 0.4 | 32.71 | 0 | 32.71 | 0 | 0 | 80.0364 | 0 | 1 | 0.42
1994-03-25 | 1994 | 3 | 25 | 93.62 | 16.38 | 0 | 0 | 10.73 | 295.408 | 0 | 1 | 0.9 | 731.3 | 0 | 1789.3799 | 0 | 1 | 0.67 | 538.36 | 0 | 0 | 0 | 0 | 1317.2851 | 0 | 1 | 0.85 | 0 | 0 | 0 | 0 | 331.45 | 404.99 | 0 | 0 | 0 | 0 | 0 | 0 | 1801.9567 | 0 | 1 | 0.74 | 99.2 | 0 | 0 | 99.2 | 242.7273 | 0 | 1 | 0.4 | 33.01 | 0 | 33.01 | 0 | 0 | 80.7705 | 0 | 1 | 0.42
1994-03-26 | 1994 | 3 | 26 | 89.27 | 2.19 | 0 | 0 | 10.47 | 249.4072 | 0 | 1 | 0.9 | 43.77 | 0 | 107.0985 | 0 | 1 | 0.67 | 11.78 | 0 | 0 | 0 | 0 | 28.8239 | 0 | 1 | 0.85 | 0 | 0 | 0 | 0 | 0 | 0.15 | 0 | 0 | 0 | 0 | 0 | 0 | 0.36703 | 0 | 1 | 0.74 | 101.9 | 0 | 0 | 101.9 | 249.3338 | 0 | 1 | 0.4 | 32.5 | 0 | 32.5 | 0 | 0 | 79.5226 | 0 | 1 | 0.42
1994-03-27 | 1994 | 3 | 27 | 80.96 | 0 | 0 | 0 | 10.05 | 222.6876 | 0 | 1 | 0.9 | 0 | 0 | 0 | 0 | 1 | 0.67 | 0 | 0 | 0 | 0 | 0 | 0 | 0 | 1 | 0.85 | 0 | 0 | 0 | 0 | 0 | 0 | 0 | 0 | 0 | 0 | 0 | 0 | 0 | 0 | 1 | 0.74 | 97.3 | 0 | 0 | 97.3 | 238.0783 | 0 | 1 | 0.4 | 31.98 | 0 | 31.98 | 0 | 0 | 78.2502 | 0 | 1 | 0.42
1994-03-28 | 1994 | 3 | 28 | 73.28 | 0 | 0 | 0 | 10.18 | 204.2139 | 0 | 1 | 0.9 | 0 | 0 | 0 | 0 | 1 | 0.67 | 0 | 0 | 0 | 0 | 0 | 0 | 0 | 1 | 0.85 | 0 | 0 | 0 | 0 | 0 | 0 | 0 | 0 | 0 | 0 | 0 | 0 | 0 | 0 | 1 | 0.74 | 86.1 | 0 | 0 | 86.1 | 210.6736 | 0 | 1 | 0.4 | 31.93 | 0 | 31.93 | 0 | 0 | 78.1279 | 0 | 1 | 0.42
1994-03-29 | 1994 | 3 | 29 | 64.01 | 0 | 0 | 0 | 9.88 | 180.7976 | 0 | 1 | 0.9 | 0 | 0 | 0 | 0 | 1 | 0.67 | 0 | 0 | 0 | 0 | 0 | 0 | 0 | 1 | 0.85 | 0 | 0 | 0 | 0 | 0 | 0 | 0 | 0 | 0 | 0 | 0 | 0 | 0 | 0 | 1 | 0.74 | 78.6 | 0 | 0 | 78.6 | 192.3223 | 0 | 1 | 0.4 | 31.76 | 0 | 31.76 | 0 | 0 | 77.7119 | 0 | 1 | 0.42
1994-03-30 | 1994 | 3 | 30 | 59.8 | 0 | 0 | 0 | 9.46 | 169.4687 | 0 | 1 | 0.9 | 0 | 0 | 0 | 0 | 1 | 0.67 | 780.7 | 0 | 0 | 0 | 0 | 1910.2542 | 0 | 1 | 0.85 | 0 | 0 | 0 | 0 | 0 | 1105.25 | 0 | 0 | 0 | 0 | 0 | 0 | 2704.3788 | 0 | 1 | 0.74 | 81.4 | 0 | 0 | 81.4 | 199.1734 | 0 | 1 | 0.4 | 43.44 | 0 | 43.44 | 0 | 0 | 106.2911 | 0 | 1 | 0.42
1994-03-31 | 1994 | 3 | 31 | 53.54 | 0.04 | 0 | 0 | 9.9 | 155.3259 | 0 | 1 | 0.9 | 90.53 | 0 | 221.5131 | 0 | 1 | 0.67 | 440.15 | 0 | 0 | 0 | 0 | 1076.9801 | 0 | 1 | 0.85 | 0 | 0 | 0 | 0 | 4.56 | 595.71 | 0 | 0 | 0 | 0 | 0 | 0 | 1468.7694 | 0 | 1 | 0.74 | 447.2 | 0 | 0 | 447.2 | 1094.2304 | 0 | 1 | 0.4 | 43.61 | 0 | 43.61 | 0 | 0 | 106.707 | 0 | 1 | 0.42
1994-04-01 | 1994 | 4 | 1 | 55.38 | 0.76 | 0 | 0 | 11.19 | 164.7463 | 0 | 1 | 0.9 | 25.77 | 0 | 63.0553 | 0 | 1 | 0.67 | 8.13 | 0 | 0 | 0 | 0 | 19.8929 | 0 | 1 | 0.85 | 0 | 0 | 0 | 0 | 1.4 | 0.83 | 0 | 0 | 0 | 0 | 0 | 0 | 5.4565 | 0 | 1 | 0.74 | 195.6 | 0 | 0 | 195.6 | 478.6035 | 0 | 1 | 0.4 | 42.83 | 0 | 42.83 | 0 | 0 | 104.7985 | 0 | 1 | 0.42
1994-04-02 | 1994 | 4 | 2 | 93.72 | 0.64 | 0 | 0 | 10.82 | 257.3595 | 0 | 1 | 0.9 | 4.86 | 0 | 11.8917 | 0 | 1 | 0.67 | 8.08 | 0 | 0 | 0 | 0 | 19.7705 | 0 | 1 | 0.85 | 0 | 0 | 0 | 0 | 0 | 0 | 0 | 0 | 0 | 0 | 0 | 0 | 0 | 0 | 1 | 0.74 | 194.5 | 0 | 0 | 194.5 | 475.9119 | 0 | 1 | 0.4 | 42.15 | 0 | 42.15 | 0 | 0 | 103.1346 | 0 | 1 | 0.42
1994-04-03 | 1994 | 4 | 3 | 86.89 | 0.1 | 0 | 0 | 10.76 | 239.1794 | 0 | 1 | 0.9 | 1.96 | 0 | 4.7958 | 0 | 1 | 0.67 | 3.43 | 0 | 0 | 0 | 0 | 8.3927 | 0 | 1 | 0.85 | 0 | 0 | 0 | 0 | 0 | 0 | 0 | 0 | 0 | 0 | 0 | 0 | 0 | 0 | 1 | 0.74 | 190.3 | 0 | 0 | 190.3 | 465.6352 | 0 | 1 | 0.4 | 41.49 | 0 | 41.49 | 0 | 0 | 101.5197 | 0 | 1 | 0.42
1994-04-04 | 1994 | 4 | 4 | 77.62 | 0 | 0 | 0 | 10.22 | 214.9311 | 0 | 1 | 0.9 | 0 | 0 | 0 | 0 | 1 | 0.67 | 0 | 0 | 0 | 0 | 0 | 0 | 0 | 1 | 0.85 | 0 | 0 | 0 | 0 | 0 | 0 | 0 | 0 | 0 | 0 | 0 | 0 | 0 | 0 | 1 | 0.74 | 183.3 | 0 | 0 | 183.3 | 448.5072 | 0 | 1 | 0.4 | 40.8 | 0 | 40.8 | 0 | 0 | 99.8314 | 0 | 1 | 0.42
1994-04-05 | 1994 | 4 | 5 | 76.54 | 0 | 0 | 0 | 10.22 | 212.2885 | 0 | 1 | 0.9 | 0 | 0 | 0 | 0 | 1 | 0.67 | 0 | 0 | 0 | 0 | 0 | 0 | 0 | 1 | 0.85 | 0 | 0 | 0 | 0 | 0 | 0 | 0 | 0 | 0 | 0 | 0 | 0 | 0 | 0 | 1 | 0.74 | 171.1 | 0 | 0 | 171.1 | 418.6557 | 0 | 1 | 0.4 | 40.16 | 0 | 40.16 | 0 | 0 | 98.2654 | 0 | 1 | 0.42
1994-04-06 | 1994 | 4 | 6 | 73.96 | 0 | 0 | 0 | 9.75 | 204.8256 | 0 | 1 | 0.9 | 0 | 0 | 0 | 0 | 1 | 0.67 | 0 | 0 | 0 | 0 | 0 | 0 | 0 | 1 | 0.85 | 0 | 0 | 0 | 0 | 0 | 0 | 0 | 0 | 0 | 0 | 0 | 0 | 0 | 0 | 1 | 0.74 | 161.6 | 0 | 0 | 161.6 | 395.4106 | 0 | 1 | 0.4 | 39.75 | 0 | 39.75 | 0 | 0 | 97.2622 | 0 | 1 | 0.42
1994-04-07 | 1994 | 4 | 7 | 64.12 | 0 | 0 | 0 | 9.43 | 179.9657 | 0 | 1 | 0.9 | 0 | 0 | 0 | 0 | 1 | 0.67 | 0 | 0 | 0 | 0 | 0 | 0 | 0 | 1 | 0.85 | 0 | 0 | 0 | 0 | 0 | 0 | 0 | 0 | 0 | 0 | 0 | 0 | 0 | 0 | 1 | 0.74 | 151.9 | 0 | 0 | 151.9 | 371.6762 | 0 | 1 | 0.4 | 39.09 | 0 | 39.09 | 0 | 0 | 95.6473 | 0 | 1 | 0.42
1994-04-08 | 1994 | 4 | 8 | 58.53 | 0 | 0 | 0 | 9.26 | 165.8718 | 0 | 1 | 0.9 | 0 | 0 | 0 | 0 | 1 | 0.67 | 0 | 0 | 0 | 0 | 0 | 0 | 0 | 1 | 0.85 | 0 | 0 | 0 | 0 | 1187.17 | 0 | 0 | 0 | 0 | 0 | 0 | 0 | 2904.8245 | 0 | 1 | 0.74 | 138.8 | 0 | 0 | 138.8 | 339.6225 | 0 | 1 | 0.4 | 40.75 | 0 | 40.75 | 0 | 0 | 99.7091 | 0 | 1 | 0.42
1994-04-09 | 1994 | 4 | 9 | 51.15 | 0 | 0 | 0 | 8.94 | 147.0311 | 0 | 1 | 0.9 | 0 | 0 | 0 | 0 | 1 | 0.67 | 0 | 0 | 0 | 0 | 0 | 0 | 0 | 1 | 0.85 | 0 | 0 | 0 | 0 | 0 | 0 | 0 | 0 | 0 | 0 | 0 | 0 | 0 | 0 | 1 | 0.74 | 160 | 0 | 0 | 160 | 391.4957 | 0 | 1 | 0.4 | 40.14 | 0 | 40.14 | 0 | 0 | 98.2165 | 0 | 1 | 0.42
1994-04-10 | 1994 | 4 | 10 | 47.21 | 0 | 0 | 0 | 8.64 | 136.6565 | 0 | 1 | 0.9 | 0 | 0 | 0 | 0 | 1 | 0.67 | 0 | 0 | 0 | 0 | 0 | 0 | 0 | 1 | 0.85 | 0 | 0 | 0 | 0 | 0 | 0 | 0 | 0 | 0 | 0 | 0 | 0 | 0 | 0 | 1 | 0.74 | 147.4 | 0 | 0 | 147.4 | 360.6654 | 0 | 1 | 0.4 | 39.48 | 0 | 39.48 | 0 | 0 | 96.6016 | 0 | 1 | 0.42
1994-04-11 | 1994 | 4 | 11 | 38.92 | 0 | 0 | 0 | 8.48 | 115.9806 | 0 | 1 | 0.9 | 0 | 0 | 0 | 0 | 1 | 0.67 | 0 | 0 | 0 | 0 | 0 | 0 | 0 | 1 | 0.85 | 0 | 0 | 0 | 0 | 0 | 0 | 0 | 0 | 0 | 0 | 0 | 0 | 0 | 0 | 1 | 0.74 | 132.9 | 0 | 0 | 132.9 | 325.1861 | 0 | 1 | 0.4 | 39.29 | 0 | 39.29 | 0 | 0 | 96.1367 | 0 | 1 | 0.42
1994-04-12 | 1994 | 4 | 12 | 36.65 | 0 | 0 | 0 | 8.1 | 109.4964 | 0 | 1 | 0.9 | 0 | 0 | 0 | 0 | 1 | 0.67 | 0 | 0 | 0 | 0 | 0 | 0 | 0 | 1 | 0.85 | 0 | 0 | 0 | 0 | 0 | 0 | 0 | 0 | 0 | 0 | 0 | 0 | 0 | 0 | 1 | 0.74 | 124.4 | 0 | 0 | 124.4 | 304.3879 | 0 | 1 | 0.4 | 38.62 | 0 | 38.62 | 0 | 0 | 94.4973 | 0 | 1 | 0.42
1994-04-13 | 1994 | 4 | 13 | 31.11 | 0 | 0 | 0 | 8.08 | 95.892 | 0 | 1 | 0.9 | 0 | 0 | 0 | 0 | 1 | 0.67 | 0 | 0 | 0 | 0 | 0 | 0 | 0 | 1 | 0.85 | 0 | 0 | 0 | 0 | 0 | 0 | 0 | 0 | 0 | 0 | 0 | 0 | 0 | 0 | 1 | 0.74 | 113.1 | 0 | 0 | 113.1 | 276.7385 | 0 | 1 | 0.4 | 38.07 | 0 | 38.07 | 0 | 0 | 93.1515 | 0 | 1 | 0.42
1994-04-14 | 1994 | 4 | 14 | 26.55 | 0 | 0 | 0 | 7.69 | 83.7801 | 0 | 1 | 0.9 | 0 | 0 | 0 | 0 | 1 | 0.67 | 0 | 0 | 0 | 0 | 0 | 0 | 0 | 1 | 0.85 | 0 | 0 | 0 | 0 | 0 | 0 | 0 | 0 | 0 | 0 | 0 | 0 | 0 | 0 | 1 | 0.74 | 106 | 0 | 0 | 106 | 259.3659 | 0 | 1 | 0.4 | 37.43 | 0 | 37.43 | 0 | 0 | 91.5855 | 0 | 1 | 0.42
1994-04-15 | 1994 | 4 | 15 | 24.14 | 0 | 0 | 0 | 7.52 | 77.4672 | 0 | 1 | 0.9 | 0 | 0 | 0 | 0 | 1 | 0.67 | 0 | 0 | 0 | 0 | 0 | 0 | 0 | 1 | 0.85 | 0 | 0 | 0 | 0 | 0 | 0 | 0 | 0 | 0 | 0 | 0 | 0 | 0 | 0 | 1 | 0.74 | 99 | 0 | 0 | 99 | 242.238 | 0 | 1 | 0.4 | 36.81 | 0 | 36.81 | 0 | 0 | 90.0685 | 0 | 1 | 0.42
1994-04-16 | 1994 | 4 | 16 | 16.45 | 0 | 0 | 0 | 7.12 | 57.6722 | 0 | 1 | 0.9 | 0 | 0 | 0 | 0 | 1 | 0.67 | 0 | 0 | 0 | 0 | 0 | 0 | 0 | 1 | 0.85 | 0 | 0 | 0 | 0 | 0 | 0 | 0 | 0 | 0 | 0 | 0 | 0 | 0 | 0 | 1 | 0.74 | 91.2 | 0 | 0 | 91.2 | 223.1525 | 0 | 1 | 0.4 | 36.73 | 0 | 36.73 | 0 | 0 | 89.8727 | 0 | 1 | 0.42
1994-04-17 | 1994 | 4 | 17 | 15.82 | 0 | 0 | 0 | 7.17 | 56.253 | 0 | 1 | 0.9 | 0 | 0 | 0 | 0 | 1 | 0.67 | 0 | 0 | 0 | 0 | 0 | 0 | 0 | 1 | 0.85 | 0 | 0 | 0 | 0 | 0 | 0 | 0 | 0 | 0 | 0 | 0 | 0 | 0 | 0 | 1 | 0.74 | 84.7 | 0 | 0 | 84.7 | 207.248 | 0 | 1 | 0.4 | 37.21 | 0 | 37.21 | 0 | 0 | 91.0472 | 0 | 1 | 0.42
1994-04-18 | 1994 | 4 | 18 | 14.86 | 0 | 0 | 0 | 6.86 | 53.1455 | 0 | 1 | 0.9 | 67.74 | 0 | 165.7495 | 0 | 1 | 0.67 | 107.76 | 0 | 0 | 0 | 0 | 263.6723 | 0 | 1 | 0.85 | 0 | 0 | 0 | 0 | 10.52 | 0 | 0 | 0 | 0 | 0 | 0 | 0 | 25.7408 | 0 | 1 | 0.74 | 91.2 | 0 | 0 | 91.2 | 223.1525 | 0 | 1 | 0.4 | 40.91 | 0 | 40.91 | 0 | 0 | 100.1006 | 0 | 1 | 0.42
1994-04-19 | 1994 | 4 | 19 | 14.46 | 55.38 | 0 | 0 | 6.5 | 186.7924 | 0 | 1 | 0.9 | 1107.54 | 0 | 2709.982 | 0 | 1 | 0.67 | 291.48 | 0 | 0 | 0 | 0 | 713.2073 | 0 | 1 | 0.85 | 0 | 0 | 0 | 0 | 2172.71 | 0 | 0 | 0 | 0 | 0 | 0 | 0 | 5316.2911 | 0 | 1 | 0.74 | 136.8 | 0 | 0 | 136.8 | 334.7288 | 0 | 1 | 0.4 | 44.85 | 0 | 44.85 | 0 | 0 | 109.7411 | 0 | 1 | 0.42
1994-04-20 | 1994 | 4 | 20 | 16.76 | 11.77 | 0 | 0 | 6.82 | 86.4961 | 0 | 1 | 0.9 | 696.57 | 0 | 1704.4009 | 0 | 1 | 0.67 | 252.16 | 0 | 0 | 0 | 0 | 616.9972 | 0 | 1 | 0.85 | 0 | 0 | 0 | 0 | 1074.23 | 6.62 | 0 | 0 | 0 | 0 | 0 | 0 | 2644.6757 | 0 | 1 | 0.74 | 149.4 | 0 | 0 | 149.4 | 365.5591 | 0 | 1 | 0.4 | 44.92 | 0 | 44.92 | 0 | 0 | 109.9124 | 0 | 1 | 0.42
1994-04-21 | 1994 | 4 | 21 | 30.61 | 7.99 | 0 | 0 | 7.07 | 111.7475 | 0 | 1 | 0.9 | 159.81 | 0 | 391.0308 | 0 | 1 | 0.67 | 35.83 | 0 | 0 | 0 | 0 | 87.6706 | 0 | 1 | 0.85 | 0 | 0 | 0 | 0 | 42.28 | 0 | 0 | 0 | 0 | 0 | 0 | 0 | 103.4527 | 0 | 1 | 0.74 | 136.7 | 0 | 0 | 136.7 | 334.4841 | 0 | 1 | 0.4 | 44.26 | 0 | 44.26 | 0 | 0 | 108.2975 | 0 | 1 | 0.42
1994-04-22 | 1994 | 4 | 22 | 50.85 | 19.66 | 0 | 0 | 6.94 | 189.5084 | 0 | 1 | 0.9 | 1053.3 | 0 | 2577.265 | 0 | 1 | 0.67 | 326.67 | 0 | 0 | 0 | 0 | 799.3118 | 0 | 1 | 0.85 | 0 | 0 | 0 | 0 | 0 | 47.22 | 0 | 0 | 0 | 0 | 0 | 0 | 115.5402 | 0 | 1 | 0.74 | 126.5 | 0 | 0 | 126.5 | 309.5263 | 0 | 1 | 0.4 | 45.01 | 0 | 45.01 | 0 | 0 | 110.1326 | 0 | 1 | 0.42
1994-04-23 | 1994 | 4 | 23 | 55.22 | 16.41 | 0 | 0 | 7.75 | 194.2308 | 0 | 1 | 0.9 | 328.12 | 0 | 802.8598 | 0 | 1 | 0.67 | 93.19 | 0 | 0 | 0 | 0 | 228.0218 | 0 | 1 | 0.85 | 0 | 0 | 0 | 0 | 0 | 16.96 | 0 | 0 | 0 | 0 | 0 | 0 | 41.4985 | 0 | 1 | 0.74 | 169.8 | 0 | 0 | 169.8 | 415.4748 | 0 | 1 | 0.4 | 46.4 | 0 | 46.4 | 0 | 0 | 113.5337 | 0 | 1 | 0.42
1994-04-24 | 1994 | 4 | 24 | 90.94 | 4.52 | 0 | 0 | 9.5 | 256.8212 | 0 | 1 | 0.9 | 379.17 | 0 | 927.7714 | 0 | 1 | 0.67 | 917.86 | 0 | 0 | 0 | 0 | 2245.8639 | 0 | 1 | 0.85 | 0 | 0 | 0 | 0 | 41.52 | 1160.46 | 0 | 0 | 0 | 0 | 0 | 0 | 2941.0624 | 0 | 1 | 0.74 | 165.2 | 0 | 0 | 165.2 | 404.2193 | 0 | 1 | 0.4 | 47.14 | 0 | 47.14 | 0 | 0 | 115.3444 | 0 | 1 | 0.42
1994-04-25 | 1994 | 4 | 25 | 137.96 | 12.6 | 0 | 0 | 9.59 | 391.8627 | 0 | 1 | 0.9 | 493.86 | 0 | 1208.4004 | 0 | 1 | 0.67 | 571.39 | 0 | 0 | 0 | 0 | 1398.1045 | 0 | 1 | 0.85 | 0 | 0 | 0 | 0 | 16.63 | 625.2 | 0 | 0 | 0 | 0 | 0 | 0 | 1570.4605 | 0 | 1 | 0.74 | 178.6 | 0 | 0 | 178.6 | 437.0071 | 0 | 1 | 0.4 | 46.33 | 0 | 46.33 | 0 | 0 | 113.3625 | 0 | 1 | 0.42
1994-04-26 | 1994 | 4 | 26 | 136.22 | 11.1 | 0 | 0 | 10.24 | 385.5254 | 0 | 1 | 0.9 | 468.39 | 0 | 1146.0791 | 0 | 1 | 0.67 | 865.35 | 0 | 0 | 0 | 0 | 2117.3799 | 0 | 1 | 0.85 | 0 | 0 | 0 | 0 | 3.39 | 1063.18 | 0 | 0 | 0 | 0 | 0 | 0 | 2609.7347 | 0 | 1 | 0.74 | 174.4 | 0 | 0 | 174.4 | 426.7303 | 0 | 1 | 0.4 | 47.81 | 0 | 47.81 | 0 | 0 | 116.9838 | 0 | 1 | 0.42
1994-04-27 | 1994 | 4 | 27 | 197.72 | 13.45 | 0 | 0 | 10.41 | 542.1726 | 0 | 1 | 0.9 | 564.71 | 0 | 1381.7595 | 0 | 1 | 0.67 | 947.53 | 0 | 0 | 0 | 0 | 2318.4619 | 0 | 1 | 0.85 | 0 | 0 | 0 | 0 | 31.61 | 1145.07 | 0 | 0 | 0 | 0 | 0 | 0 | 2879.1571 | 0 | 1 | 0.74 | 207.9 | 0 | 0 | 207.9 | 508.6997 | 0 | 1 | 0.4 | 47.85 | 0 | 47.85 | 0 | 0 | 117.0817 | 0 | 1 | 0.42
1994-04-28 | 1994 | 4 | 28 | 233.4 | 5.73 | 0 | 0 | 12.34 | 615.3089 | 0 | 1 | 0.9 | 154.43 | 0 | 377.8667 | 0 | 1 | 0.67 | 107.23 | 0 | 0 | 0 | 0 | 262.3755 | 0 | 1 | 0.85 | 0 | 0 | 0 | 0 | 0 | 98.93 | 0 | 0 | 0 | 0 | 0 | 0 | 242.0667 | 0 | 1 | 0.74 | 206.5 | 0 | 0 | 206.5 | 505.2741 | 0 | 1 | 0.4 | 46.94 | 0 | 46.94 | 0 | 0 | 114.855 | 0 | 1 | 0.42
1994-04-29 | 1994 | 4 | 29 | 300.44 | 0.67 | 0 | 0 | 12.81 | 768.1145 | 0 | 1 | 0.9 | 28.69 | 0 | 70.2001 | 0 | 1 | 0.67 | 8.59 | 0 | 0 | 0 | 0 | 21.0184 | 0 | 1 | 0.85 | 0 | 0 | 0 | 0 | 0 | 0 | 0 | 0 | 0 | 0 | 0 | 0 | 0 | 0 | 1 | 0.74 | 187.3 | 0 | 0 | 187.3 | 458.2946 | 0 | 1 | 0.4 | 46.03 | 0 | 46.03 | 0 | 0 | 112.6284 | 0 | 1 | 0.42
1994-04-30 | 1994 | 4 | 30 | 303.34 | 0.49 | 0 | 0 | 12.46 | 773.9136 | 0 | 1 | 0.9 | 33.65 | 0 | 82.3364 | 0 | 1 | 0.67 | 9.4 | 0 | 0 | 0 | 0 | 23.0004 | 0 | 1 | 0.85 | 0 | 0 | 0 | 0 | 0 | 0 | 0 | 0 | 0 | 0 | 0 | 0 | 0 | 0 | 1 | 0.74 | 176.6 | 0 | 0 | 176.6 | 432.1134 | 0 | 1 | 0.4 | 45.11 | 0 | 45.11 | 0 | 0 | 110.3773 | 0 | 1 | 0.42
1994-05-01 | 1994 | 5 | 1 | 277.32 | 0.95 | 0 | 0 | 12.27 | 710.9072 | 0 | 1 | 0.9 | 15.17 | 0 | 37.1187 | 0 | 1 | 0.67 | 5.86 | 0 | 0 | 0 | 0 | 14.3385 | 0 | 1 | 0.85 | 0 | 0 | 0 | 0 | 0 | 0 | 304 | 0 | 0 | 380 | 0 | 0 | 0 | 16736.4403 | 10 | 7.4 | 165.4 | 0 | 0 | 165.4 | 404.7087 | 0 | 1 | 0.4 | 44.47 | 0 | 44.47 | 0 | 0 | 108.8113 | 0 | 1 | 0.42
1994-05-02 | 1994 | 5 | 2 | 251.64 | 0.85 | 0 | 0 | 12.02 | 647.2158 | 0 | 1 | 0.9 | 37.31 | 0 | 91.2919 | 0 | 1 | 0.67 | 211.05 | 0 | 0 | 0 | 0 | 516.4073 | 0 | 1 | 0.85 | 0 | 0 | 0 | 0 | 0 | 290 | 0 | 0 | 0 | 0 | 0 | 0 | 709.5859 | 0 | 1 | 0.74 | 155.2 | 0 | 0 | 155.2 | 379.7508 | 0 | 1 | 0.4 | 48.56 | 0 | 48.56 | 0 | 0 | 118.8189 | 0 | 1 | 0.42
1994-05-03 | 1994 | 5 | 3 | 229.36 | 1.55 | 0 | 0 | 11.56 | 593.2872 | 0 | 1 | 0.9 | 171.97 | 0 | 420.7845 | 0 | 1 | 0.67 | 185.51 | 0 | 0 | 0 | 0 | 453.9148 | 0 | 1 | 0.85 | 0 | 0 | 0 | 0 | 0 | 197.24 | 0 | 0 | 0 | 0 | 0 | 0 | 482.6163 | 0 | 1 | 0.74 | 261.3 | 0 | 0 | 261.3 | 639.3614 | 0 | 1 | 0.4 | 47.89 | 0 | 47.89 | 0 | 0 | 117.1796 | 0 | 1 | 0.42
1994-05-04 | 1994 | 5 | 4 | 213.1 | 1.69 | 0 | 0 | 11.28 | 553.1589 | 0 | 1 | 0.9 | 61.81 | 0 | 151.2397 | 0 | 1 | 0.67 | 27.46 | 0 | 0 | 0 | 0 | 67.1904 | 0 | 1 | 0.85 | 0 | 0 | 0 | 0 | 0 | 16.7 | 0 | 0 | 0 | 0 | 0 | 0 | 40.8624 | 0 | 1 | 0.74 | 186.4 | 0 | 0 | 186.4 | 456.0925 | 0 | 1 | 0.4 | 47 | 0 | 47 | 0 | 0 | 115.0019 | 0 | 1 | 0.42
1994-05-05 | 1994 | 5 | 5 | 192.77 | 0.83 | 0 | 0 | 11.24 | 501.2123 | 0 | 1 | 0.9 | 8.2 | 0 | 20.0642 | 0 | 1 | 0.67 | 3.95 | 0 | 0 | 0 | 0 | 9.665 | 0 | 1 | 0.85 | 0 | 0 | 0 | 0 | 0 | 0 | 0 | 0 | 0 | 0 | 0 | 0 | 0 | 0 | 1 | 0.74 | 178.5 | 0 | 0 | 178.5 | 436.7624 | 0 | 1 | 0.4 | 46.05 | 0 | 46.05 | 0 | 0 | 112.6774 | 0 | 1 | 0.42
1994-05-06 | 1994 | 5 | 6 | 189.49 | 0.89 | 0 | 0 | 11.05 | 492.8686 | 0 | 1 | 0.9 | 20.52 | 0 | 50.2093 | 0 | 1 | 0.67 | 5.79 | 0 | 0 | 0 | 0 | 14.1672 | 0 | 1 | 0.85 | 0 | 0 | 0 | 0 | 0 | 0 | 0 | 0 | 0 | 0 | 0 | 0 | 0 | 0 | 1 | 0.74 | 168.8 | 0 | 0 | 168.8 | 413.0279 | 0 | 1 | 0.4 | 45.15 | 0 | 45.15 | 0 | 0 | 110.4752 | 0 | 1 | 0.42
1994-05-07 | 1994 | 5 | 7 | 169.88 | 0.44 | 0 | 0 | 10.73 | 443.0018 | 0 | 1 | 0.9 | 2.74 | 0 | 6.7044 | 0 | 1 | 0.67 | 1.67 | 0 | 0 | 0 | 0 | 4.0862 | 0 | 1 | 0.85 | 0 | 0 | 0 | 0 | 0 | 0 | 0 | 0 | 0 | 0 | 0 | 0 | 0 | 0 | 1 | 0.74 | 158.2 | 0 | 0 | 158.2 | 387.0914 | 0 | 1 | 0.4 | 44.25 | 0 | 44.25 | 0 | 0 | 108.273 | 0 | 1 | 0.42
1994-05-08 | 1994 | 5 | 8 | 150.18 | 0 | 0 | 0 | 10.53 | 393.2329 | 0 | 1 | 0.9 | 0 | 0 | 0 | 0 | 1 | 0.67 | 0 | 0 | 0 | 0 | 0 | 0 | 0 | 1 | 0.85 | 0 | 0 | 0 | 0 | 0 | 0 | 0 | 0 | 0 | 0 | 0 | 0 | 0 | 0 | 1 | 0.74 | 148.2 | 0 | 0 | 148.2 | 362.6229 | 0 | 1 | 0.4 | 43.39 | 0 | 43.39 | 0 | 0 | 106.1687 | 0 | 1 | 0.42
1994-05-09 | 1994 | 5 | 9 | 132.82 | 0 | 0 | 0 | 9.86 | 349.1163 | 0 | 1 | 0.9 | 0 | 0 | 0 | 0 | 1 | 0.67 | 0 | 0 | 0 | 0 | 0 | 0 | 0 | 1 | 0.85 | 0 | 0 | 0 | 0 | 0 | 0 | 0 | 0 | 0 | 0 | 0 | 0 | 0 | 0 | 1 | 0.74 | 138.1 | 0 | 0 | 138.1 | 337.9097 | 0 | 1 | 0.4 | 43.1 | 0 | 43.1 | 0 | 0 | 105.4591 | 0 | 1 | 0.42
1994-05-10 | 1994 | 5 | 10 | 119.92 | 0 | 0 | 0 | 9.64 | 317.0136 | 0 | 1 | 0.9 | 0 | 0 | 0 | 0 | 1 | 0.67 | 0 | 0 | 0 | 0 | 0 | 0 | 0 | 1 | 0.85 | 0 | 0 | 0 | 0 | 0 | 0 | 0 | 0 | 0 | 0 | 0 | 0 | 0 | 0 | 1 | 0.74 | 132 | 0 | 0 | 132 | 322.9839 | 0 | 1 | 0.4 | 42.34 | 0 | 42.34 | 0 | 0 | 103.5995 | 0 | 1 | 0.42
1994-05-11 | 1994 | 5 | 11 | 133.86 | 0 | 0 | 0 | 9.54 | 350.878 | 0 | 1 | 0.9 | 0 | 0 | 0 | 0 | 1 | 0.67 | 0 | 0 | 0 | 0 | 0 | 0 | 0 | 1 | 0.85 | 0 | 0 | 0 | 0 | 0 | 0 | 0 | 0 | 0 | 0 | 0 | 0 | 0 | 0 | 1 | 0.74 | 125.4 | 0 | 0 | 125.4 | 306.8347 | 0 | 1 | 0.4 | 41.6 | 0 | 41.6 | 0 | 0 | 101.7889 | 0 | 1 | 0.42
1994-05-12 | 1994 | 5 | 12 | 137.49 | 0 | 0 | 0 | 9.42 | 359.4664 | 0 | 1 | 0.9 | 0 | 0 | 0 | 0 | 1 | 0.67 | 0 | 0 | 0 | 0 | 0 | 0 | 0 | 1 | 0.85 | 0 | 0 | 0 | 0 | 0 | 0 | 0 | 0 | 0 | 0 | 0 | 0 | 0 | 0 | 1 | 0.74 | 117.2 | 0 | 0 | 117.2 | 286.7706 | 0 | 1 | 0.4 | 41.41 | 0 | 41.41 | 0 | 0 | 101.324 | 0 | 1 | 0.42
1994-05-13 | 1994 | 5 | 13 | 143.73 | 0 | 0 | 0 | 9.35 | 374.5635 | 0 | 1 | 0.9 | 0 | 0 | 0 | 0 | 1 | 0.67 | 0 | 0 | 0 | 0 | 0 | 0 | 0 | 1 | 0.85 | 0 | 0 | 0 | 0 | 0 | 0 | 0 | 0 | 0 | 0 | 0 | 0 | 0 | 0 | 1 | 0.74 | 108.8 | 0 | 0 | 108.8 | 266.2171 | 0 | 1 | 0.4 | 40.67 | 0 | 40.67 | 0 | 0 | 99.5133 | 0 | 1 | 0.42
1994-05-14 | 1994 | 5 | 14 | 129.32 | 0 | 0 | 0 | 8.96 | 338.3501 | 0 | 1 | 0.9 | 0 | 0 | 0 | 0 | 1 | 0.67 | 0 | 0 | 0 | 0 | 0 | 0 | 0 | 1 | 0.85 | 0 | 0 | 0 | 0 | 0 | 0 | 0 | 0 | 0 | 0 | 0 | 0 | 0 | 0 | 1 | 0.74 | 102.2 | 0 | 0 | 102.2 | 250.0679 | 0 | 1 | 0.4 | 39.95 | 0 | 39.95 | 0 | 0 | 97.7516 | 0 | 1 | 0.42
1994-05-15 | 1994 | 5 | 15 | 119.1 | 0 | 0 | 0 | 8.64 | 312.5604 | 0 | 1 | 0.9 | 0 | 0 | 0 | 0 | 1 | 0.67 | 0 | 0 | 0 | 0 | 0 | 0 | 0 | 1 | 0.85 | 0 | 0 | 0 | 0 | 0 | 0 | 0 | 0 | 0 | 0 | 0 | 0 | 0 | 0 | 1 | 0.74 | 94.8 | 0 | 0 | 94.8 | 231.9612 | 0 | 1 | 0.4 | 39.27 | 0 | 39.27 | 0 | 0 | 96.0877 | 0 | 1 | 0.42
1994-05-16 | 1994 | 5 | 16 | 103.86 | 0 | 0 | 0 | 8.19 | 274.1693 | 0 | 1 | 0.9 | 0 | 0 | 0 | 0 | 1 | 0.67 | 0 | 0 | 0 | 0 | 0 | 0 | 0 | 1 | 0.85 | 0 | 0 | 0 | 0 | 0 | 0 | 0 | 0 | 0 | 0 | 0 | 0 | 0 | 0 | 1 | 0.74 | 91.7 | 0 | 0 | 91.7 | 224.376 | 0 | 1 | 0.4 | 38.56 | 0 | 38.56 | 0 | 0 | 94.3505 | 0 | 1 | 0.42
1994-05-17 | 1994 | 5 | 17 | 92.32 | 0 | 0 | 0 | 8.16 | 245.8593 | 0 | 1 | 0.9 | 0 | 0 | 0 | 0 | 1 | 0.67 | 0 | 0 | 0 | 0 | 0 | 0 | 0 | 1 | 0.85 | 0 | 0 | 0 | 0 | 0 | 0 | 0 | 0 | 0 | 0 | 0 | 0 | 0 | 0 | 1 | 0.74 | 88 | 0 | 0 | 88 | 215.3226 | 0 | 1 | 0.4 | 37.92 | 0 | 37.92 | 0 | 0 | 92.7845 | 0 | 1 | 0.42
1994-05-18 | 1994 | 5 | 18 | 82.19 | 0 | 0 | 0 | 7.66 | 219.8493 | 0 | 1 | 0.9 | 0 | 0 | 0 | 0 | 1 | 0.67 | 6.56 | 0 | 0 | 0 | 0 | 16.0513 | 0 | 1 | 0.85 | 0 | 0 | 0 | 0 | 0 | 9.45 | 0 | 0 | 0 | 0 | 0 | 0 | 23.1227 | 0 | 1 | 0.74 | 110.5 | 0 | 0 | 110.5 | 270.3767 | 0 | 1 | 0.4 | 37.84 | 0 | 37.84 | 0 | 0 | 92.5887 | 0 | 1 | 0.42
1994-05-19 | 1994 | 5 | 19 | 75.5 | 0 | 0 | 0 | 7.49 | 203.0639 | 0 | 1 | 0.9 | 0 | 0 | 0 | 0 | 1 | 0.67 | 31.38 | 0 | 0 | 0 | 0 | 76.7821 | 0 | 1 | 0.85 | 0 | 0 | 0 | 0 | 0 | 43.08 | 0 | 0 | 0 | 0 | 0 | 0 | 105.4102 | 0 | 1 | 0.74 | 100.8 | 0 | 0 | 100.8 | 246.6423 | 0 | 1 | 0.4 | 37.41 | 0 | 37.41 | 0 | 0 | 91.5366 | 0 | 1 | 0.42
1994-05-20 | 1994 | 5 | 20 | 74.92 | 0 | 0 | 0 | 7.21 | 200.9596 | 0 | 1 | 0.9 | 0 | 0 | 0 | 0 | 1 | 0.67 | 14.17 | 0 | 0 | 0 | 0 | 34.6718 | 0 | 1 | 0.85 | 0 | 0 | 0 | 0 | 0 | 0 | 0 | 0 | 0 | 0 | 0 | 0 | 0 | 0 | 1 | 0.74 | 100.8 | 0 | 0 | 100.8 | 246.6423 | 0 | 1 | 0.4 | 36.81 | 0 | 36.81 | 0 | 0 | 90.0685 | 0 | 1 | 0.42
1994-05-21 | 1994 | 5 | 21 | 73.44 | 0 | 0 | 0 | 7.04 | 196.9223 | 0 | 1 | 0.9 | 0 | 0 | 0 | 0 | 1 | 0.67 | 0 | 0 | 0 | 0 | 0 | 0 | 0 | 1 | 0.85 | 0 | 0 | 0 | 0 | 0 | 0 | 0 | 0 | 0 | 0 | 0 | 0 | 0 | 0 | 1 | 0.74 | 92.9 | 0 | 0 | 92.9 | 227.3122 | 0 | 1 | 0.4 | 36.16 | 0 | 36.16 | 0 | 0 | 88.478 | 0 | 1 | 0.42
1994-05-22 | 1994 | 5 | 22 | 73.26 | 0 | 0 | 0 | 6.74 | 195.7478 | 0 | 1 | 0.9 | 0 | 0 | 0 | 0 | 1 | 0.67 | 0 | 0 | 0 | 0 | 0 | 0 | 0 | 1 | 0.85 | 0 | 0 | 0 | 0 | 0 | 0 | 0 | 0 | 0 | 0 | 0 | 0 | 0 | 0 | 1 | 0.74 | 82.7 | 0 | 0 | 82.7 | 202.3543 | 0 | 1 | 0.4 | 35.51 | 0 | 35.51 | 0 | 0 | 86.8876 | 0 | 1 | 0.42
1994-05-23 | 1994 | 5 | 23 | 64.3 | 0 | 0 | 0 | 6.6 | 173.4815 | 0 | 1 | 0.9 | 0 | 0 | 0 | 0 | 1 | 0.67 | 0 | 0 | 0 | 0 | 0 | 0 | 0 | 1 | 0.85 | 0 | 0 | 0 | 0 | 0 | 0 | 0 | 0 | 0 | 0 | 0 | 0 | 0 | 0 | 1 | 0.74 | 76.8 | 0 | 0 | 76.8 | 187.9179 | 0 | 1 | 0.4 | 35.37 | 0 | 35.37 | 0 | 0 | 86.545 | 0 | 1 | 0.42
1994-05-24 | 1994 | 5 | 24 | 55.03 | 0 | 0 | 0 | 6.07 | 149.5024 | 0 | 1 | 0.9 | 0 | 0 | 0 | 0 | 1 | 0.67 | 0 | 0 | 0 | 0 | 0 | 0 | 0 | 1 | 0.85 | 0 | 0 | 0 | 0 | 0 | 0 | 0 | 0 | 0 | 0 | 0 | 0 | 0 | 0 | 1 | 0.74 | 72.7 | 0 | 0 | 72.7 | 177.8858 | 0 | 1 | 0.4 | 34.74 | 0 | 34.74 | 0 | 0 | 85.0035 | 0 | 1 | 0.42
1994-05-25 | 1994 | 5 | 25 | 44.96 | 0 | 0 | 0 | 5.78 | 124.1531 | 0 | 1 | 0.9 | 0 | 0 | 0 | 0 | 1 | 0.67 | 0 | 0 | 0 | 0 | 0 | 0 | 0 | 1 | 0.85 | 0 | 0 | 0 | 0 | 0 | 0 | 0 | 0 | 0 | 0 | 0 | 0 | 0 | 0 | 1 | 0.74 | 68.4 | 0 | 0 | 68.4 | 167.3644 | 0 | 1 | 0.4 | 34.21 | 0 | 34.21 | 0 | 0 | 83.7067 | 0 | 1 | 0.42
1994-05-26 | 1994 | 5 | 26 | 39.98 | 0 | 0 | 0 | 5.79 | 111.9922 | 0 | 1 | 0.9 | 0 | 0 | 0 | 0 | 1 | 0.67 | 0 | 0 | 0 | 0 | 0 | 0 | 0 | 1 | 0.85 | 0 | 0 | 0 | 0 | 0 | 0 | 0 | 0 | 0 | 0 | 0 | 0 | 0 | 0 | 1 | 0.74 | 67.8 | 0 | 0 | 67.8 | 165.8963 | 0 | 1 | 0.4 | 33.7 | 0 | 33.7 | 0 | 0 | 82.4588 | 0 | 1 | 0.42
1994-05-27 | 1994 | 5 | 27 | 49.95 | 0 | 0 | 0 | 5.97 | 136.8277 | 0 | 1 | 0.9 | 0 | 0 | 0 | 0 | 1 | 0.67 | 0 | 0 | 0 | 0 | 0 | 0 | 0 | 1 | 0.85 | 0 | 0 | 0 | 0 | 0 | 0 | 0 | 0 | 0 | 0 | 0 | 0 | 0 | 0 | 1 | 0.74 | 72 | 0 | 0 | 72 | 176.1731 | 0 | 1 | 0.4 | 33.7 | 0 | 33.7 | 0 | 0 | 82.4588 | 0 | 1 | 0.42
1994-05-28 | 1994 | 5 | 28 | 72.58 | 0 | 0 | 0 | 6.2 | 192.7627 | 0 | 1 | 0.9 | 0 | 0 | 0 | 0 | 1 | 0.67 | 0 | 0 | 0 | 0 | 0 | 0 | 0 | 1 | 0.85 | 0 | 0 | 0 | 0 | 0 | 0 | 0 | 0 | 0 | 0 | 0 | 0 | 0 | 0 | 1 | 0.74 | 67.6 | 0 | 0 | 67.6 | 165.4069 | 0 | 1 | 0.4 | 33.12 | 0 | 33.12 | 0 | 0 | 81.0396 | 0 | 1 | 0.42
1994-05-29 | 1994 | 5 | 29 | 78.88 | 0 | 0 | 0 | 6.03 | 207.7619 | 0 | 1 | 0.9 | 0 | 0 | 0 | 0 | 1 | 0.67 | 6.98 | 0 | 0 | 0 | 0 | 17.079 | 0 | 1 | 0.85 | 0 | 0 | 0 | 0 | 0 | 0 | 0 | 0 | 0 | 0 | 0 | 0 | 0 | 0 | 1 | 0.74 | 62.4 | 0 | 0 | 62.4 | 152.6833 | 0 | 1 | 0.4 | 35.66 | 0 | 35.66 | 0 | 0 | 87.2546 | 0 | 1 | 0.42
1994-05-30 | 1994 | 5 | 30 | 79.27 | 0 | 0 | 0 | 6.09 | 208.8629 | 0 | 1 | 0.9 | 0 | 0 | 0 | 0 | 1 | 0.67 | 0 | 0 | 0 | 0 | 0 | 0 | 0 | 1 | 0.85 | 0 | 0 | 0 | 0 | 0 | 0 | 0 | 0 | 0 | 0 | 0 | 0 | 0 | 0 | 1 | 0.74 | 72.5 | 0 | 0 | 72.5 | 177.3965 | 0 | 1 | 0.4 | 40.51 | 0 | 40.51 | 0 | 0 | 99.1218 | 0 | 1 | 0.42
1994-05-31 | 1994 | 5 | 31 | 75.09 | 0 | 0 | 0 | 5.83 | 197.9989 | 0 | 1 | 0.9 | 188.47 | 0 | 461.1574 | 0 | 1 | 0.67 | 238.32 | 0 | 0 | 0 | 0 | 583.1328 | 0 | 1 | 0.85 | 0 | 0 | 0 | 0 | 967.85 | 142.95 | 0 | 0 | 0 | 0 | 0 | 0 | 2717.9588 | 0 | 1 | 0.74 | 111.9 | 0 | 0 | 111.9 | 273.8023 | 0 | 1 | 0.4 | 53.35 | 0 | 53.35 | 0 | 0 | 130.5393 | 0 | 1 | 0.42
1994-06-01 | 1994 | 6 | 1 | 110.29 | 6.82 | 0 | 0 | 5.71 | 300.5219 | 0 | 1 | 0.9 | 333.1 | 0 | 815.0451 | 0 | 1 | 0.67 | 800.87 | 0 | 0 | 0 | 0 | 1959.6072 | 0 | 1 | 0.85 | 0 | 0 | 0 | 0 | 1617.08 | 867.18 | 0 | 0 | 0 | 0 | 0 | 0 | 6078.6066 | 0 | 1 | 0.74 | 130.4 | 0 | 0 | 130.4 | 319.069 | 0 | 1 | 0.4 | 66.91 | 0 | 66.91 | 0 | 0 | 163.7186 | 0 | 1 | 0.42
1994-06-02 | 1994 | 6 | 2 | 149.26 | 30.87 | 0 | 0 | 50 | 563.0931 | 0 | 1 | 0.9 | 1232.8 | 0 | 3016.4742 | 0 | 1 | 0.67 | 1191.27 | 0 | 0 | 0 | 0 | 2914.8566 | 0 | 1 | 0.85 | 0 | 0 | 0 | 0 | 700.04 | 1161.99 | 0 | 0 | 0 | 0 | 0 | 0 | 4556.1044 | 0 | 1 | 0.74 | 217.9 | 0 | 0 | 217.9 | 533.1682 | 0 | 1 | 0.4 | 69.48 | 0 | 69.48 | 0 | 0 | 170.007 | 0 | 1 | 0.42
1994-06-03 | 1994 | 6 | 3 | 158.09 | 54.94 | 0 | 0 | 10.52 | 546.9929 | 0 | 1 | 0.9 | 1468.51 | 0 | 3593.2208 | 0 | 1 | 0.67 | 1940.43 | 0 | 0 | 0 | 0 | 4747.9373 | 0 | 1 | 0.85 | 0 | 0 | 0 | 0 | 760.11 | 2073.89 | 0 | 0 | 0 | 0 | 0 | 0 | 6934.3672 | 0 | 1 | 0.74 | 194.6 | 0 | 0 | 194.6 | 476.1566 | 0 | 1 | 0.4 | 69.17 | 0 | 69.17 | 0 | 0 | 169.2485 | 0 | 1 | 0.42
1994-06-04 | 1994 | 6 | 4 | 283.04 | 99.2 | 0 | 0 | 12.02 | 964.6943 | 0 | 1 | 0.9 | 2719.66 | 0 | 6654.5946 | 0 | 1 | 0.67 | 1830.72 | 0 | 0 | 0 | 0 | 4479.4936 | 0 | 1 | 0.85 | 0 | 0 | 0 | 0 | 2587.28 | 1514.63 | 0 | 0 | 0 | 0 | 0 | 0 | 10036.7503 | 0 | 1 | 0.74 | 186.6 | 0 | 0 | 186.6 | 456.5818 | 0 | 1 | 0.4 | 77.47 | 0 | 77.47 | 0 | 0 | 189.5573 | 0 | 1 | 0.42
1994-06-05 | 1994 | 6 | 5 | 348.17 | 1750 | 0 | 0 | 13.33 | 5166.5196 | 0 | 1 | 0.9 | 518.58 | 0 | 1268.8864 | 0 | 1 | 0.67 | 1440.33 | 0 | 0 | 0 | 0 | 3524.2686 | 0 | 1 | 0.85 | 0 | 0 | 0 | 0 | 232.25 | 1098.78 | 0 | 0 | 0 | 0 | 0 | 0 | 3256.8281 | 0 | 1 | 0.74 | 179.4 | 0 | 0 | 179.4 | 438.9645 | 0 | 1 | 0.4 | 96.29 | 0 | 96.29 | 0 | 0 | 235.607 | 0 | 1 | 0.42
1994-06-06 | 1994 | 6 | 6 | 373.36 | 1629.07 | 0 | 0 | 13.57 | 4932.8456 | 0 | 1 | 0.9 | 818.68 | 0 | 2003.1855 | 0 | 1 | 0.67 | 1085.78 | 0 | 0 | 0 | 0 | 2656.7386 | 0 | 1 | 0.85 | 0 | 0 | 0 | 0 | 653.66 | 710.18 | 0 | 0 | 0 | 0 | 0 | 0 | 3337.1092 | 0 | 1 | 0.74 | 191.5 | 0 | 0 | 191.5 | 468.5714 | 0 | 1 | 0.4 | 100.89 | 0 | 100.89 | 0 | 0 | 246.8625 | 0 | 1 | 0.42
1994-06-07 | 1994 | 6 | 7 | 383.11 | 964.1 | 0 | 0 | 14.39 | 3331.6282 | 0 | 1 | 0.9 | 850.77 | 0 | 2081.7049 | 0 | 1 | 0.67 | 1188.35 | 0 | 0 | 0 | 0 | 2907.7118 | 0 | 1 | 0.85 | 0 | 0 | 0 | 0 | 206.19 | 999.41 | 0 | 0 | 0 | 0 | 0 | 0 | 2949.9199 | 0 | 1 | 0.74 | 194.9 | 0 | 0 | 194.9 | 476.8907 | 0 | 1 | 0.4 | 98.5 | 0 | 98.5 | 0 | 0 | 241.0145 | 0 | 1 | 0.42
1994-06-08 | 1994 | 6 | 8 | 445.8 | 598.81 | 0 | 0 | 15.09 | 2592.9248 | 0 | 1 | 0.9 | 896.62 | 0 | 2193.8929 | 0 | 1 | 0.67 | 818.81 | 0 | 0 | 0 | 0 | 2003.5036 | 0 | 1 | 0.85 | 0 | 0 | 0 | 0 | 120.28 | 604.25 | 0 | 0 | 0 | 0 | 0 | 0 | 1772.8148 | 0 | 1 | 0.74 | 190.2 | 0 | 0 | 190.2 | 465.3905 | 0 | 1 | 0.4 | 95.78 | 0 | 95.78 | 0 | 0 | 234.3591 | 0 | 1 | 0.42
1994-06-09 | 1994 | 6 | 9 | 529.1 | 1060.65 | 0 | 0 | 17.9 | 3933.6752 | 0 | 1 | 0.9 | 510.42 | 0 | 1248.9202 | 0 | 1 | 0.67 | 2156.18 | 0 | 0 | 0 | 0 | 5275.8447 | 0 | 1 | 0.85 | 0 | 0 | 0 | 0 | 286.7 | 2463.4 | 0 | 0 | 0 | 0 | 0 | 0 | 6729.0767 | 0 | 1 | 0.74 | 182.3 | 0 | 0 | 182.3 | 446.0604 | 0 | 1 | 0.4 | 96.2 | 0 | 96.2 | 0 | 0 | 235.3868 | 0 | 1 | 0.42
1994-06-10 | 1994 | 6 | 10 | 549.83 | 1372 | 0 | 0 | 15.58 | 4740.5478 | 0 | 1 | 0.9 | 914.73 | 0 | 2238.2053 | 0 | 1 | 0.67 | 2731.92 | 0 | 0 | 0 | 0 | 6684.593 | 0 | 1 | 0.85 | 0 | 0 | 0 | 0 | 603.5 | 2775 | 0 | 0 | 0 | 0 | 0 | 0 | 8266.676 | 0 | 1 | 0.74 | 203.4 | 0 | 0 | 203.4 | 497.6889 | 0 | 1 | 0.4 | 93.49 | 0 | 93.49 | 0 | 0 | 228.7558 | 0 | 1 | 0.42
1994-06-11 | 1994 | 6 | 11 | 617.32 | 382.65 | 0 | 0 | 15.66 | 2485.0922 | 0 | 1 | 0.9 | 957.46 | 0 | 2342.7591 | 0 | 1 | 0.67 | 1115.23 | 0 | 0 | 0 | 0 | 2728.7983 | 0 | 1 | 0.85 | 0 | 0 | 0 | 0 | 0 | 1113.48 | 0 | 0 | 0 | 0 | 0 | 0 | 2724.5163 | 0 | 1 | 0.74 | 263.9 | 0 | 0 | 263.9 | 645.7232 | 0 | 1 | 0.4 | 90.9 | 0 | 90.9 | 0 | 0 | 222.4185 | 0 | 1 | 0.42
1994-06-12 | 1994 | 6 | 12 | 603.18 | 550.56 | 0 | 0 | 15.64 | 2861.2951 | 0 | 1 | 0.9 | 931.96 | 0 | 2280.3645 | 0 | 1 | 0.67 | 400.04 | 0 | 0 | 0 | 0 | 978.8371 | 0 | 1 | 0.85 | 0 | 0 | 0 | 0 | 0 | 3.94 | 0 | 0 | 0 | 0 | 0 | 0 | 9.6406 | 0 | 1 | 0.74 | 193.5 | 0 | 0 | 193.5 | 473.4651 | 0 | 1 | 0.4 | 87.89 | 0 | 87.89 | 0 | 0 | 215.0535 | 0 | 1 | 0.42
1994-06-13 | 1994 | 6 | 13 | 559.7 | 48.4 | 0 | 0 | 15.52 | 1525.9033 | 0 | 1 | 0.9 | 955.77 | 0 | 2338.6239 | 0 | 1 | 0.67 | 324.63 | 0 | 0 | 0 | 0 | 794.3203 | 0 | 1 | 0.85 | 0 | 0 | 0 | 0 | 105.87 | 79.92 | 0 | 0 | 0 | 0 | 0 | 0 | 454.5999 | 0 | 1 | 0.74 | 189.4 | 0 | 0 | 189.4 | 463.433 | 0 | 1 | 0.4 | 85.53 | 0 | 85.53 | 0 | 0 | 209.2789 | 0 | 1 | 0.42
1994-06-14 | 1994 | 6 | 14 | 519.74 | 11.07 | 0 | 0 | 15.43 | 1336.5663 | 0 | 1 | 0.9 | 249.33 | 0 | 610.0726 | 0 | 1 | 0.67 | 72.59 | 0 | 0 | 0 | 0 | 177.6167 | 0 | 1 | 0.85 | 0 | 0 | 0 | 0 | 0 | 0 | 0 | 0 | 0 | 0 | 0 | 0 | 0 | 0 | 1 | 0.74 | 179.9 | 0 | 0 | 179.9 | 440.188 | 0 | 1 | 0.4 | 81.97 | 0 | 81.97 | 0 | 0 | 200.5681 | 0 | 1 | 0.42
1994-06-15 | 1994 | 6 | 15 | 485.6 | 0.54 | 0 | 0 | 15.29 | 1226.923 | 0 | 1 | 0.9 | 55.94 | 0 | 136.8767 | 0 | 1 | 0.67 | 15.86 | 0 | 0 | 0 | 0 | 38.807 | 0 | 1 | 0.85 | 0 | 0 | 0 | 0 | 0 | 0 | 0 | 0 | 0 | 0 | 0 | 0 | 0 | 0 | 1 | 0.74 | 170.3 | 0 | 0 | 170.3 | 416.6982 | 0 | 1 | 0.4 | 78.58 | 0 | 78.58 | 0 | 0 | 192.2733 | 0 | 1 | 0.42
1994-06-16 | 1994 | 6 | 16 | 448.45 | 0.47 | 0 | 0 | 15.23 | 1135.7045 | 0 | 1 | 0.9 | 40.69 | 0 | 99.5622 | 0 | 1 | 0.67 | 11.44 | 0 | 0 | 0 | 0 | 27.9919 | 0 | 1 | 0.85 | 0 | 0 | 0 | 0 | 0 | 0 | 0 | 0 | 0 | 0 | 0 | 0 | 0 | 0 | 1 | 0.74 | 161.7 | 0 | 0 | 161.7 | 395.6553 | 0 | 1 | 0.4 | 75.22 | 0 | 75.22 | 0 | 0 | 184.0519 | 0 | 1 | 0.42
1994-06-17 | 1994 | 6 | 17 | 417.93 | 2.22 | 0 | 0 | 15.14 | 1065.0885 | 0 | 1 | 0.9 | 213.9 | 0 | 523.3808 | 0 | 1 | 0.67 | 56.98 | 0 | 0 | 0 | 0 | 139.4214 | 0 | 1 | 0.85 | 0 | 0 | 0 | 0 | 78.77 | 0 | 0 | 0 | 0 | 0 | 0 | 0 | 192.7382 | 0 | 1 | 0.74 | 153.4 | 0 | 0 | 153.4 | 375.3465 | 0 | 1 | 0.4 | 73.89 | 0 | 73.89 | 0 | 0 | 180.7976 | 0 | 1 | 0.42
1994-06-18 | 1994 | 6 | 18 | 380.85 | 7.71 | 0 | 0 | 15.18 | 987.8904 | 0 | 1 | 0.9 | 394.43 | 0 | 965.1103 | 0 | 1 | 0.67 | 716.65 | 0 | 0 | 0 | 0 | 1753.5336 | 0 | 1 | 0.85 | 0 | 0 | 0 | 0 | 2560.28 | 866.96 | 0 | 0 | 0 | 0 | 0 | 0 | 8385.9353 | 0 | 1 | 0.74 | 191.8 | 0 | 0 | 191.8 | 469.3054 | 0 | 1 | 0.4 | 77.52 | 0 | 77.52 | 0 | 0 | 189.6797 | 0 | 1 | 0.42
1994-06-19 | 1994 | 6 | 19 | 352.85 | 19.34 | 0 | 0 | 15.22 | 947.9334 | 0 | 1 | 0.9 | 801.56 | 0 | 1961.2955 | 0 | 1 | 0.67 | 485.07 | 0 | 0 | 0 | 0 | 1186.8926 | 0 | 1 | 0.85 | 0 | 0 | 0 | 0 | 1102.2 | 374.94 | 0 | 0 | 0 | 0 | 0 | 0 | 3614.3371 | 0 | 1 | 0.74 | 239.3 | 0 | 0 | 239.3 | 585.5307 | 0 | 1 | 0.4 | 79.7 | 0 | 79.7 | 0 | 0 | 195.0138 | 0 | 1 | 0.42
1994-06-20 | 1994 | 6 | 20 | 343.29 | 9.68 | 0 | 0 | 15.14 | 900.7092 | 0 | 1 | 0.9 | 225.33 | 0 | 551.3483 | 0 | 1 | 0.67 | 106.63 | 0 | 0 | 0 | 0 | 260.9074 | 0 | 1 | 0.85 | 0 | 0 | 0 | 0 | 834.74 | 71.23 | 0 | 0 | 0 | 0 | 0 | 0 | 2216.7709 | 0 | 1 | 0.74 | 262.4 | 0 | 0 | 262.4 | 642.0529 | 0 | 1 | 0.4 | 82.89 | 0 | 82.89 | 0 | 0 | 202.8192 | 0 | 1 | 0.42
1994-06-21 | 1994 | 6 | 21 | 324.35 | 0.68 | 0 | 0 | 15.1 | 832.2464 | 0 | 1 | 0.9 | 70 | 0 | 171.2794 | 0 | 1 | 0.67 | 19.16 | 0 | 0 | 0 | 0 | 46.8816 | 0 | 1 | 0.85 | 0 | 0 | 0 | 0 | 439.65 | 0 | 0 | 0 | 0 | 0 | 0 | 0 | 1075.7567 | 0 | 1 | 0.74 | 333.8 | 0 | 0 | 333.8 | 816.7579 | 0 | 1 | 0.4 | 82.87 | 0 | 82.87 | 0 | 0 | 202.7703 | 0 | 1 | 0.42
1994-06-22 | 1994 | 6 | 22 | 330.62 | 1.01 | 0 | 0 | 15.16 | 848.5424 | 0 | 1 | 0.9 | 87.61 | 0 | 214.3684 | 0 | 1 | 0.67 | 616.71 | 0 | 0 | 0 | 0 | 1508.9956 | 0 | 1 | 0.85 | 0 | 0 | 0 | 0 | 2566.76 | 854.95 | 0 | 0 | 0 | 0 | 0 | 0 | 8372.4043 | 0 | 1 | 0.74 | 269 | 0 | 0 | 269 | 658.2021 | 0 | 1 | 0.4 | 326.78 | 0 | 136.27 | 190.51 | 0 | 799.581 | 0 | 1 | 0.42
1994-06-23 | 1994 | 6 | 23 | 358.21 | 2.86 | 0 | 0 | 15.23 | 920.7489 | 0 | 1 | 0.9 | 222.75 | 0 | 545.0354 | 0 | 1 | 0.67 | 521.65 | 0 | 0 | 0 | 0 | 1276.3983 | 0 | 1 | 0.85 | 0 | 0 | 0 | 0 | 2612.01 | 665.17 | 0 | 0 | 0 | 0 | 0 | 0 | 8018.7613 | 0 | 1 | 0.74 | 459.1 | 0 | 0 | 459.1 | 1123.3479 | 0 | 1 | 0.4 | 125.73 | 0 | 125.73 | 0 | 0 | 307.6422 | 0 | 1 | 0.42
1994-06-24 | 1994 | 6 | 24 | 379.38 | 1.95 | 0 | 0 | 15.4 | 970.738 | 0 | 1 | 0.9 | 56.8 | 0 | 138.981 | 0 | 1 | 0.67 | 63.22 | 0 | 0 | 0 | 0 | 154.6897 | 0 | 1 | 0.85 | 0 | 0 | 0 | 0 | 114.01 | 72.16 | 0 | 0 | 0 | 0 | 0 | 0 | 455.5297 | 0 | 1 | 0.74 | 428 | 0 | 0 | 428 | 1047.2509 | 0 | 1 | 0.4 | 119.64 | 0 | 119.64 | 0 | 0 | 292.7409 | 0 | 1 | 0.42
1994-06-25 | 1994 | 6 | 25 | 411.44 | 0.66 | 0 | 0 | 15.5 | 1046.2722 | 0 | 1 | 0.9 | 28.9 | 0 | 70.7139 | 0 | 1 | 0.67 | 0 | 0 | 0 | 0 | 0 | 0 | 0 | 1 | 0.85 | 0 | 0 | 0 | 0 | 51.47 | 0 | 0 | 0 | 0 | 0 | 0 | 0 | 125.9393 | 0 | 1 | 0.74 | 407.6 | 0 | 0 | 407.6 | 997.3352 | 0 | 1 | 0.4 | 114.2 | 0 | 114.2 | 0 | 0 | 279.43 | 0 | 1 | 0.42
1994-06-26 | 1994 | 6 | 26 | 411.42 | 0.8 | 0 | 0 | 15.35 | 1046.1988 | 0 | 1 | 0.9 | 24.23 | 0 | 59.2871 | 0 | 1 | 0.67 | 0 | 0 | 0 | 0 | 0 | 0 | 0 | 1 | 0.85 | 0 | 0 | 0 | 0 | 45.25 | 0 | 0 | 0 | 0 | 0 | 0 | 0 | 110.7199 | 0 | 1 | 0.74 | 374.2 | 0 | 0 | 374.2 | 915.6105 | 0 | 1 | 0.4 | 109.62 | 0 | 109.62 | 0 | 0 | 268.2235 | 0 | 1 | 0.42
1994-06-27 | 1994 | 6 | 27 | 377.87 | 0.95 | 0 | 0 | 15.27 | 964.2783 | 0 | 1 | 0.9 | 15.04 | 0 | 36.8006 | 0 | 1 | 0.67 | 0 | 0 | 0 | 0 | 0 | 0 | 0 | 1 | 0.85 | 0 | 0 | 0 | 0 | 164.17 | 0 | 0 | 0 | 0 | 0 | 0 | 0 | 401.699 | 0 | 1 | 0.74 | 347 | 0 | 0 | 347 | 849.0563 | 0 | 1 | 0.4 | 150.96 | 0 | 107.11 | 43.85 | 0 | 369.3762 | 0 | 1 | 0.42
1994-06-28 | 1994 | 6 | 28 | 341.42 | 0.95 | 0 | 0 | 15.22 | 874.9684 | 0 | 1 | 0.9 | 13.84 | 0 | 33.8644 | 0 | 1 | 0.67 | 0 | 0 | 0 | 0 | 0 | 0 | 0 | 1 | 0.85 | 0 | 0 | 0 | 0 | 0 | 0 | 0 | 0 | 0 | 0 | 0 | 0 | 0 | 0 | 1 | 0.74 | 330.8 | 0 | 0 | 330.8 | 809.4173 | 0 | 1 | 0.4 | 109.25 | 0 | 105.56 | 3.69 | 0 | 267.3181 | 0 | 1 | 0.42
1994-06-29 | 1994 | 6 | 29 | 310.45 | 0.78 | 0 | 0 | 15.14 | 798.5778 | 0 | 1 | 0.9 | 7.09 | 0 | 17.3482 | 0 | 1 | 0.67 | 0 | 0 | 0 | 0 | 0 | 0 | 0 | 1 | 0.85 | 0 | 0 | 0 | 0 | 0 | 0 | 0 | 0 | 0 | 0 | 0 | 0 | 0 | 0 | 1 | 0.74 | 357.7 | 0 | 0 | 357.7 | 875.2375 | 0 | 1 | 0.4 | 103.8 | 0 | 102.62 | 1.18 | -7.3275e-15 | 253.9828 | 0 | 1 | 0.42
1994-06-30 | 1994 | 6 | 30 | 289.07 | 0.72 | 0 | 0 | 15.08 | 745.9705 | 0 | 1 | 0.9 | 6.08 | 0 | 14.8768 | 0 | 1 | 0.67 | 0 | 0 | 0 | 0 | 0 | 0 | 0 | 1 | 0.85 | 0 | 0 | 0 | 0 | 55.39 | 0 | 0 | 0 | 0 | 0 | 0 | 0 | 135.5309 | 0 | 1 | 0.74 | 353.3 | 0 | 0 | 353.3 | 864.4714 | 0 | 1 | 0.4 | 99.38 | 0 | 99.38 | 0 | 0 | 243.1678 | 0 | 1 | 0.42
1994-07-01 | 1994 | 7 | 1 | 261.57 | 0.71 | 0 | 0 | 15.04 | 678.5599 | 0 | 1 | 0.9 | 5.81 | 0 | 14.2162 | 0 | 1 | 0.67 | 10.6 | 0 | 0 | 0 | 0 | 25.9366 | 0 | 1 | 0.85 | 0 | 0 | 0 | 0 | 84.61 | 15.25 | 0 | 0 | 0 | 0 | 0 | 0 | 244.3422 | 0 | 1 | 0.74 | 306.3 | 0 | 0 | 306.3 | 749.4695 | 0 | 1 | 0.4 | 100.81 | 0 | 100.81 | 0 | 0 | 246.6667 | 0 | 1 | 0.42
1994-07-02 | 1994 | 7 | 2 | 242.95 | 0.62 | 0 | 0 | 15.09 | 632.9017 | 0 | 1 | 0.9 | 30.95 | 0 | 75.7299 | 0 | 1 | 0.67 | 926.73 | 0 | 0 | 0 | 0 | 2267.5674 | 0 | 1 | 0.85 | 0 | 0 | 0 | 0 | 723.16 | 1281.79 | 0 | 0 | 0 | 0 | 0 | 0 | 4905.8079 | 0 | 1 | 0.74 | 293 | 0 | 0 | 293 | 716.9265 | 0 | 1 | 0.4 | 148.35 | 0 | 110.09 | 38.26 | 0 | 362.9899 | 0 | 1 | 0.42
1994-07-03 | 1994 | 7 | 3 | 230.88 | 18.17 | 0 | 0 | 15.17 | 646.5062 | 0 | 1 | 0.9 | 987.36 | 0 | 2415.9198 | 0 | 1 | 0.67 | 2336.97 | 0 | 0 | 0 | 0 | 5718.2104 | 0 | 1 | 0.85 | 0 | 0 | 0 | 0 | 2681.84 | 2775 | 0 | 0 | 0 | 0 | 0 | 0 | 13352.058 | 0 | 1 | 0.74 | 449.7 | 0 | 0 | 449.7 | 1100.3475 | 0 | 1 | 0.4 | 338.11 | 0 | 135.57 | 202.54 | 0 | 827.3038 | 0 | 1 | 0.42
1994-07-04 | 1994 | 7 | 4 | 247.73 | 62.38 | 0 | 0 | 15.12 | 795.7884 | 0 | 1 | 0.9 | 1660.9 | 0 | 4063.9698 | 0 | 1 | 0.67 | 2476.48 | 0 | 0 | 0 | 0 | 6059.5701 | 0 | 1 | 0.85 | 0 | 0 | 0 | 0 | 2423.32 | 2775 | 0 | 0 | 0 | 0 | 0 | 0 | 12719.4989 | 0 | 1 | 0.74 | 322.1 | 0 | 0 | 322.1 | 788.1297 | 0 | 1 | 0.4 | 126.71 | 0 | 126.71 | 0 | 0 | 310.0401 | 0 | 1 | 0.42
1994-07-05 | 1994 | 7 | 5 | 253.59 | 32.45 | 0 | 0 | 15.07 | 736.7704 | 0 | 1 | 0.9 | 1009.5 | 0 | 2470.0931 | 0 | 1 | 0.67 | 1016.16 | 0 | 0 | 0 | 0 | 2486.3891 | 0 | 1 | 0.85 | 0 | 0 | 0 | 0 | 168.24 | 1064.47 | 0 | 0 | 0 | 0 | 0 | 0 | 3016.254 | 0 | 1 | 0.74 | 324.7 | 0 | 0 | 324.7 | 794.4915 | 0 | 1 | 0.4 | 262.58 | 0 | 134.05 | 128.53 | 0 | 642.4933 | 0 | 1 | 0.42
1994-07-06 | 1994 | 7 | 6 | 241.56 | 4.72 | 0 | 0 | 15.03 | 639.3859 | 0 | 1 | 0.9 | 94.45 | 0 | 231.1048 | 0 | 1 | 0.67 | 217.56 | 0 | 0 | 0 | 0 | 532.3363 | 0 | 1 | 0.85 | 0 | 0 | 0 | 0 | 492.24 | 279 | 0 | 0 | 0 | 0 | 0 | 0 | 1887.1071 | 0 | 1 | 0.74 | 297.7 | 0 | 0 | 297.7 | 728.4266 | 0 | 1 | 0.4 | 129.22 | 0 | 128.84 | 0.38 | -4.5519e-15 | 316.1817 | 0 | 1 | 0.42
1994-07-07 | 1994 | 7 | 7 | 219.58 | 5.65 | 0 | 0 | 15.01 | 587.8308 | 0 | 1 | 0.9 | 454.95 | 0 | 1113.1935 | 0 | 1 | 0.67 | 332.25 | 0 | 0 | 0 | 0 | 812.9652 | 0 | 1 | 0.85 | 0 | 0 | 0 | 0 | 56.07 | 287.96 | 0 | 0 | 0 | 0 | 0 | 0 | 841.7891 | 0 | 1 | 0.74 | 294.9 | 0 | 0 | 294.9 | 721.5755 | 0 | 1 | 0.4 | 122.54 | 0 | 122.54 | 0 | 0 | 299.8368 | 0 | 1 | 0.42
1994-07-08 | 1994 | 7 | 8 | 201.21 | 8.9 | 0 | 0 | 15.01 | 550.8344 | 0 | 1 | 0.9 | 275.96 | 0 | 675.2322 | 0 | 1 | 0.67 | 200 | 0 | 0 | 0 | 0 | 489.3696 | 0 | 1 | 0.85 | 0 | 0 | 0 | 0 | 219.74 | 138.59 | 0 | 0 | 0 | 0 | 0 | 0 | 876.779 | 0 | 1 | 0.74 | 263.9 | 0 | 0 | 263.9 | 645.7232 | 0 | 1 | 0.4 | 118.05 | 0 | 118.05 | 0 | 0 | 288.8504 | 0 | 1 | 0.42
1994-07-09 | 1994 | 7 | 9 | 194.26 | 1.22 | 0 | 0 | 14.96 | 514.9147 | 0 | 1 | 0.9 | 57.16 | 0 | 139.8618 | 0 | 1 | 0.67 | 15.53 | 0 | 0 | 0 | 0 | 37.9995 | 0 | 1 | 0.85 | 0 | 0 | 0 | 0 | 20.78 | 0.44 | 0 | 0 | 0 | 0 | 0 | 0 | 51.9221 | 0 | 1 | 0.74 | 256.6 | 0 | 0 | 256.6 | 627.8612 | 0 | 1 | 0.4 | 112.94 | 0 | 112.94 | 0 | 0 | 276.347 | 0 | 1 | 0.42
1994-07-10 | 1994 | 7 | 10 | 175.36 | 0.47 | 0 | 0 | 14.55 | 465.8309 | 0 | 1 | 0.9 | 34.19 | 0 | 83.6577 | 0 | 1 | 0.67 | 10.09 | 0 | 0 | 0 | 0 | 24.6887 | 0 | 1 | 0.85 | 0 | 0 | 0 | 0 | 18.26 | 0 | 0 | 0 | 0 | 0 | 0 | 0 | 44.6794 | 0 | 1 | 0.74 | 246.4 | 0 | 0 | 246.4 | 602.9033 | 0 | 1 | 0.4 | 108.1 | 0 | 108.1 | 0 | 0 | 264.5043 | 0 | 1 | 0.42
1994-07-11 | 1994 | 7 | 11 | 157.58 | 0.92 | 0 | 0 | 14.05 | 422.2036 | 0 | 1 | 0.9 | 11.74 | 0 | 28.726 | 0 | 1 | 0.67 | 0 | 0 | 0 | 0 | 0 | 0 | 0 | 1 | 0.85 | 0 | 0 | 0 | 0 | 2.61 | 0 | 0 | 0 | 0 | 0 | 0 | 0 | 6.3863 | 0 | 1 | 0.74 | 242.2 | 0 | 0 | 242.2 | 592.6266 | 0 | 1 | 0.4 | 104.94 | 0 | 104.94 | 0 | 0 | 256.7722 | 0 | 1 | 0.42
1994-07-12 | 1994 | 7 | 12 | 143.32 | 0.86 | 0 | 0 | 13.39 | 385.5498 | 0 | 1 | 0.9 | 9.22 | 0 | 22.5599 | 0 | 1 | 0.67 | 0 | 0 | 0 | 0 | 0 | 0 | 0 | 1 | 0.85 | 0 | 0 | 0 | 0 | 117.9 | 0 | 0 | 0 | 0 | 0 | 0 | 0 | 288.4834 | 0 | 1 | 0.74 | 232.1 | 0 | 0 | 232.1 | 567.9134 | 0 | 1 | 0.4 | 100.29 | 0 | 100.29 | 0 | 0 | 245.3944 | 0 | 1 | 0.42
1994-07-13 | 1994 | 7 | 13 | 125.77 | 0.62 | 0 | 0 | 13.12 | 341.3598 | 0 | 1 | 0.9 | 4.62 | 0 | 11.3044 | 0 | 1 | 0.67 | 0 | 0 | 0 | 0 | 0 | 0 | 0 | 1 | 0.85 | 0 | 0 | 0 | 0 | 28.45 | 0 | 0 | 0 | 0 | 0 | 0 | 0 | 69.6128 | 0 | 1 | 0.74 | 219.5 | 0 | 0 | 219.5 | 537.0831 | 0 | 1 | 0.4 | 95.55 | 0 | 95.55 | 0 | 0 | 233.7963 | 0 | 1 | 0.42
1994-07-14 | 1994 | 7 | 14 | 110.52 | 5.32 | 0 | 0 | 12.4 | 313.7838 | 0 | 1 | 0.9 | 388 | 0 | 949.377 | 0 | 1 | 0.67 | 348.93 | 0 | 0 | 0 | 0 | 853.7787 | 0 | 1 | 0.85 | 0 | 0 | 0 | 0 | 404.63 | 223.07 | 0 | 0 | 0 | 0 | 0 | 0 | 1535.8865 | 0 | 1 | 0.74 | 245.2 | 0 | 0 | 245.2 | 599.9671 | 0 | 1 | 0.4 | 91.22 | 0 | 91.22 | 0 | 0 | 223.2015 | 0 | 1 | 0.42
1994-07-15 | 1994 | 7 | 15 | 98.3 | 0.58 | 0 | 0 | 12.13 | 271.6246 | 0 | 1 | 0.9 | 11.57 | 0 | 28.31 | 0 | 1 | 0.67 | 0 | 0 | 0 | 0 | 0 | 0 | 0 | 1 | 0.85 | 0 | 0 | 0 | 0 | 0 | 0 | 0 | 0 | 0 | 0 | 0 | 0 | 0 | 0 | 1 | 0.74 | 200.6 | 0 | 0 | 200.6 | 490.8377 | 0 | 1 | 0.4 | 100.79 | 0 | 100.79 | 0 | 0 | 246.6178 | 0 | 1 | 0.42
1994-07-16 | 1994 | 7 | 16 | 87.06 | 0.21 | 0 | 0 | 11.57 | 241.8465 | 0 | 1 | 0.9 | 1.01 | 0 | 2.4713 | 0 | 1 | 0.67 | 0 | 0 | 0 | 0 | 0 | 0 | 0 | 1 | 0.85 | 0 | 0 | 0 | 0 | 0 | 0 | 320 | 0 | 0 | 380 | 0 | 0 | 0 | 17127.936 | 10 | 7.4 | 295.6 | 0 | 0 | 295.6 | 723.2883 | 0 | 1 | 0.4 | 94.71 | 0 | 94.71 | 0 | 0 | 231.741 | 0 | 1 | 0.42
1994-07-17 | 1994 | 7 | 17 | 74.78 | 0.02 | 0 | 0 | 11.27 | 210.6002 | 0 | 1 | 0.9 | 0.32 | 0 | 0.78299 | 0 | 1 | 0.67 | 0 | 0 | 0 | 0 | 0 | 0 | 0 | 1 | 0.85 | 0 | 0 | 0 | 0 | 0 | 0 | 320 | 0 | 0 | 380 | 0 | 0 | 0 | 17127.936 | 10 | 7.4 | 222.7 | 0 | 0 | 222.7 | 544.913 | 0 | 1 | 0.4 | 90.63 | 0 | 90.63 | 0 | 0 | 221.7578 | 0 | 1 | 0.42
1994-07-18 | 1994 | 7 | 18 | 65.55 | 0.24 | 0 | 0 | 11 | 187.8935 | 0 | 1 | 0.9 | 1.18 | 0 | 2.8873 | 0 | 1 | 0.67 | 0 | 0 | 0 | 0 | 0 | 0 | 0 | 1 | 0.85 | 0 | 0 | 0 | 0 | 0 | 0 | 320 | 0 | 0 | 380 | 0 | 0 | 0 | 17127.936 | 10 | 7.4 | 211 | 0 | 0 | 211 | 516.2849 | 0 | 1 | 0.4 | 85.67 | 0 | 85.67 | 0 | 0 | 209.6215 | 0 | 1 | 0.42
1994-07-19 | 1994 | 7 | 19 | 56.26 | 12.01 | 0 | 0 | 10.27 | 192.1754 | 0 | 1 | 0.9 | 712.53 | 0 | 1743.4526 | 0 | 1 | 0.67 | 201.7 | 0 | 0 | 0 | 0 | 493.5292 | 0 | 1 | 0.85 | 0 | 0 | 0 | 0 | 0 | 0 | 320 | 0 | 0 | 380 | 0 | 0 | 0 | 17127.936 | 10 | 7.4 | 212.7 | 0 | 0 | 212.7 | 520.4446 | 0 | 1 | 0.4 | 81.14 | 0 | 81.14 | 0 | 0 | 198.5372 | 0 | 1 | 0.42
1994-07-20 | 1994 | 7 | 20 | 52.64 | 11.28 | 0 | 0 | 10.38 | 181.8008 | 0 | 1 | 0.9 | 246.8 | 0 | 603.8821 | 0 | 1 | 0.67 | 60.71 | 0 | 0 | 0 | 0 | 148.5481 | 0 | 1 | 0.85 | 0 | 0 | 0 | 0 | 0 | 0 | 320 | 0 | 0 | 380 | 0 | 0 | 0 | 17127.936 | 10 | 7.4 | 204.6 | 0 | 0 | 204.6 | 500.6251 | 0 | 1 | 0.4 | 80.44 | 0 | 80.44 | 0 | 0 | 196.8245 | 0 | 1 | 0.42
1994-07-21 | 1994 | 7 | 21 | 62.91 | 13.19 | 0 | 0 | 11.2 | 213.6098 | 0 | 1 | 0.9 | 779.54 | 0 | 1907.4159 | 0 | 1 | 0.67 | 214.93 | 0 | 0 | 0 | 0 | 525.901 | 0 | 1 | 0.85 | 0 | 0 | 0 | 0 | 0 | 0 | 320 | 0 | 0 | 380 | 0 | 0 | 0 | 17127.936 | 10 | 7.4 | 206.5 | 0 | 0 | 206.5 | 505.2741 | 0 | 1 | 0.4 | 76.62 | 0 | 76.62 | 0 | 0 | 187.4775 | 0 | 1 | 0.42
1994-07-22 | 1994 | 7 | 22 | 127.59 | 27.33 | 0 | 0 | 14.1 | 413.5662 | 0 | 1 | 0.9 | 794.89 | 0 | 1944.975 | 0 | 1 | 0.67 | 315.63 | 0 | 0 | 0 | 0 | 772.2986 | 0 | 1 | 0.85 | 0 | 0 | 0 | 0 | 0 | 144.81 | 175.19 | 0 | 0 | 380 | 0 | 0 | 354.3281 | 13584.6554 | 8.1382 | 6.0222 | 220 | 0 | 0 | 220 | 538.3066 | 0 | 1 | 0.4 | 72.87 | 0 | 72.87 | 0 | 0 | 178.3018 | 0 | 1 | 0.42
1994-07-23 | 1994 | 7 | 23 | 214.15 | 2.18 | 0 | 0 | 14.29 | 564.2921 | 0 | 1 | 0.9 | 43.53 | 0 | 106.5113 | 0 | 1 | 0.67 | 22.19 | 0 | 0 | 0 | 0 | 54.2956 | 0 | 1 | 0.85 | 0 | 0 | 0 | 0 | 0 | 19.08 | 300.92 | 0 | 0 | 380 | 0 | 0 | 46.6859 | 16661.0774 | 9.7547 | 7.2185 | 204.6 | 0 | 0 | 204.6 | 500.6251 | 0 | 1 | 0.4 | 69.38 | 0 | 69.38 | 0 | 0 | 169.7623 | 0 | 1 | 0.42
1994-07-24 | 1994 | 7 | 24 | 214.51 | 0.22 | 0 | 0 | 13.71 | 558.958 | 0 | 1 | 0.9 | 50.53 | 0 | 123.6392 | 0 | 1 | 0.67 | 14.64 | 0 | 0 | 0 | 0 | 35.8219 | 0 | 1 | 0.85 | 0 | 0 | 0 | 0 | 0 | 0 | 0 | 0 | 0 | 0 | 0 | 0 | 0 | 0 | 1 | 0.74 | 198.6 | 0 | 0 | 198.6 | 485.944 | 0 | 1 | 0.4 | 72.81 | 0 | 72.81 | 0 | 0 | 178.155 | 0 | 1 | 0.42
1994-07-25 | 1994 | 7 | 25 | 197.66 | 26.01 | 0 | 0 | 13.87 | 581.2243 | 0 | 1 | 0.9 | 1234.15 | 0 | 3019.7775 | 0 | 1 | 0.67 | 342.5 | 0 | 0 | 0 | 0 | 838.0454 | 0 | 1 | 0.85 | 0 | 0 | 0 | 0 | 24.33 | 0 | 0 | 0 | 0 | 0 | 0 | 0 | 59.5318 | 0 | 1 | 0.74 | 232.4 | 0 | 0 | 232.4 | 568.6475 | 0 | 1 | 0.4 | 78.82 | 0 | 78.82 | 0 | 0 | 192.8606 | 0 | 1 | 0.42
1994-07-26 | 1994 | 7 | 26 | 206.23 | 50.32 | 0 | 0 | 13.92 | 661.799 | 0 | 1 | 0.9 | 1253.83 | 0 | 3067.9314 | 0 | 1 | 0.67 | 780.15 | 0 | 0 | 0 | 0 | 1908.9085 | 0 | 1 | 0.85 | 0 | 0 | 0 | 0 | 680.24 | 621.29 | 0 | 0 | 0 | 0 | 0 | 0 | 3184.6461 | 0 | 1 | 0.74 | 204.7 | 0 | 0 | 204.7 | 500.8698 | 0 | 1 | 0.4 | 74.39 | 0 | 74.39 | 0 | 0 | 182.021 | 0 | 1 | 0.42
1994-07-27 | 1994 | 7 | 27 | 246.61 | 20.85 | 0 | 0 | 15 | 691.1367 | 0 | 1 | 0.9 | 805.93 | 0 | 1971.9882 | 0 | 1 | 0.67 | 1220.88 | 0 | 0 | 0 | 0 | 2987.3078 | 0 | 1 | 0.85 | 0 | 0 | 0 | 0 | 945.49 | 1373 | 0 | 0 | 0 | 0 | 0 | 0 | 5672.9926 | 0 | 1 | 0.74 | 262.9 | 0 | 0 | 262.9 | 643.2763 | 0 | 1 | 0.4 | 70.72 | 0 | 70.72 | 0 | 0 | 173.0411 | 0 | 1 | 0.42
1994-07-28 | 1994 | 7 | 28 | 262.79 | 240.34 | 0 | 0 | 15.03 | 1267.8588 | 0 | 1 | 0.9 | 1364.36 | 0 | 3338.3815 | 0 | 1 | 0.67 | 2006.14 | 0 | 0 | 0 | 0 | 4908.7196 | 0 | 1 | 0.85 | 0 | 0 | 0 | 0 | 2791.32 | 2213.68 | 0 | 0 | 0 | 0 | 0 | 0 | 12246.4742 | 0 | 1 | 0.74 | 228.8 | 0 | 0 | 228.8 | 559.8388 | 0 | 1 | 0.4 | 594.43 | 0 | 94.43 | 867.19 | -367.19 | 1454.4799 | 0 | 1 | 0.42
1994-07-29 | 1994 | 7 | 29 | 288.16 | 600.77 | 0 | 0 | 15.13 | 2212.0974 | 0 | 1 | 0.9 | 907.95 | 0 | 2221.6156 | 0 | 1 | 0.67 | 1525.44 | 0 | 0 | 0 | 0 | 3732.5198 | 0 | 1 | 0.85 | 0 | 0 | 0 | 0 | 3183.27 | 1432.64 | 0 | 0 | 0 | 0 | 0 | 0 | 11294.4302 | 0 | 1 | 0.74 | 704.3 | 0 | 0 | 704.3 | 1723.315 | 0 | 1 | 0.4 | 389.26 | 0 | 91.6 | 297.66 | 0 | 952.4601 | 0 | 1 | 0.42
1994-07-30 | 1994 | 7 | 30 | 321 | 1024.83 | 0 | 0 | 15.18 | 3330.1846 | 0 | 1 | 0.9 | 475.6 | 0 | 1163.7209 | 0 | 1 | 0.67 | 1208.8 | 0 | 0 | 0 | 0 | 2957.7499 | 0 | 1 | 0.85 | 0 | 0 | 0 | 0 | 2606.29 | 1150.96 | 0 | 0 | 0 | 0 | 0 | 0 | 9193.4196 | 0 | 1 | 0.74 | 613.6 | 0 | 0 | 613.6 | 1501.3859 | 0 | 1 | 0.4 | 193.01 | 0 | 89.57 | 103.44 | 0 | 472.2661 | 0 | 1 | 0.42
1994-07-31 | 1994 | 7 | 31 | 363.93 | 53.53 | 0 | 0 | 15.34 | 1058.9958 | 0 | 1 | 0.9 | 1001.34 | 0 | 2450.1268 | 0 | 1 | 0.67 | 613.27 | 0 | 0 | 0 | 0 | 1500.5785 | 0 | 1 | 0.85 | 0 | 0 | 0 | 0 | 1107.64 | 483.42 | 0 | 0 | 0 | 0 | 0 | 0 | 3893.082 | 0 | 1 | 0.74 | 562.5 | 0 | 0 | 562.5 | 1376.352 | 0 | 1 | 0.4 | 85.93 | 0 | 85.93 | 0 | 0 | 210.2576 | 0 | 1 | 0.42
1994-08-01 | 1994 | 8 | 1 | 356.49 | 2.23 | 0 | 0 | 15.28 | 915.1212 | 0 | 1 | 0.9 | 192.79 | 0 | 471.7278 | 0 | 1 | 0.67 | 865.21 | 0 | 0 | 0 | 0 | 2117.0374 | 0 | 1 | 0.85 | 0 | 0 | 0 | 0 | 522.88 | 1169.45 | 0 | 0 | 0 | 0 | 0 | 0 | 4140.8743 | 0 | 1 | 0.74 | 519.1 | 0 | 0 | 519.1 | 1270.1588 | 0 | 1 | 0.4 | 83.19 | 0 | 83.19 | 0 | 0 | 203.5533 | 0 | 1 | 0.42
1994-08-02 | 1994 | 8 | 2 | 327.44 | 25.49 | 0 | 0 | 15.36 | 901.1496 | 0 | 1 | 0.9 | 1112.76 | 0 | 2722.7546 | 0 | 1 | 0.67 | 955.49 | 0 | 0 | 0 | 0 | 2337.9388 | 0 | 1 | 0.85 | 0 | 0 | 0 | 0 | 355.16 | 855.51 | 0 | 0 | 0 | 0 | 0 | 0 | 2962.3255 | 0 | 1 | 0.74 | 508.4 | 0 | 0 | 508.4 | 1243.9775 | 0 | 1 | 0.4 | 79.11 | 0 | 79.11 | 0 | 0 | 193.5701 | 0 | 1 | 0.42
1994-08-03 | 1994 | 8 | 3 | 312.27 | 13.72 | 0 | 0 | 15.29 | 835.0603 | 0 | 1 | 0.9 | 274.39 | 0 | 671.3906 | 0 | 1 | 0.67 | 811.63 | 0 | 0 | 0 | 0 | 1985.9352 | 0 | 1 | 0.85 | 0 | 0 | 0 | 0 | 107.2 | 1071.02 | 0 | 0 | 0 | 0 | 0 | 0 | 2882.9253 | 0 | 1 | 0.74 | 464.3 | 0 | 0 | 464.3 | 1136.0715 | 0 | 1 | 0.4 | 75.72 | 0 | 75.72 | 0 | 0 | 185.2753 | 0 | 1 | 0.42
1994-08-04 | 1994 | 8 | 4 | 288.48 | 13.71 | 0 | 0 | 15.4 | 777.0945 | 0 | 1 | 0.9 | 819.49 | 0 | 2005.1675 | 0 | 1 | 0.67 | 476.85 | 0 | 0 | 0 | 0 | 1166.7795 | 0 | 1 | 0.85 | 0 | 0 | 0 | 0 | 21.87 | 355.62 | 0 | 0 | 0 | 0 | 0 | 0 | 923.6607 | 0 | 1 | 0.74 | 440.5 | 0 | 0 | 440.5 | 1077.8365 | 0 | 1 | 0.4 | 72.04 | 0 | 72.04 | 0 | 0 | 176.2709 | 0 | 1 | 0.42
1994-08-05 | 1994 | 8 | 5 | 288.68 | 5.87 | 0 | 0 | 15.35 | 758.2782 | 0 | 1 | 0.9 | 117.36 | 0 | 287.1621 | 0 | 1 | 0.67 | 56.56 | 0 | 0 | 0 | 0 | 138.3937 | 0 | 1 | 0.85 | 0 | 0 | 0 | 0 | 29.21 | 45.12 | 0 | 0 | 0 | 0 | 0 | 0 | 181.8742 | 0 | 1 | 0.74 | 415.4 | 0 | 0 | 415.4 | 1016.4207 | 0 | 1 | 0.4 | 70.25 | 0 | 70.25 | 0 | 0 | 171.8911 | 0 | 1 | 0.42
1994-08-06 | 1994 | 8 | 6 | 296.07 | 21.1 | 0 | 0 | 15.29 | 813.4791 | 0 | 1 | 0.9 | 1106.71 | 0 | 2707.9512 | 0 | 1 | 0.67 | 1603.26 | 0 | 0 | 0 | 0 | 3922.9335 | 0 | 1 | 0.85 | 0 | 0 | 0 | 0 | 374.86 | 1858.65 | 0 | 0 | 0 | 0 | 0 | 0 | 5465.0595 | 0 | 1 | 0.74 | 448.4 | 0 | 0 | 448.4 | 1097.1666 | 0 | 1 | 0.4 | 274.72 | 0 | 74.3 | 200.42 | 0 | 672.1981 | 0 | 1 | 0.42
1994-08-07 | 1994 | 8 | 7 | 289.19 | 55.24 | 0 | 0 | 15.48 | 880.6451 | 0 | 1 | 0.9 | 1416.76 | 0 | 3466.5964 | 0 | 1 | 0.67 | 1220.55 | 0 | 0 | 0 | 0 | 2986.5003 | 0 | 1 | 0.85 | 0 | 0 | 0 | 0 | 719.96 | 1173.53 | 0 | 0 | 0 | 0 | 0 | 0 | 4633.0822 | 0 | 1 | 0.74 | 560.6 | 0 | 0 | 560.6 | 1371.703 | 0 | 1 | 0.4 | 123.25 | 0 | 71.29 | 51.96 | 0 | 301.574 | 0 | 1 | 0.42
1994-08-08 | 1994 | 8 | 8 | 311.49 | 378.07 | 0 | 0 | 15.54 | 1725.2725 | 0 | 1 | 0.9 | 929.82 | 0 | 2275.1282 | 0 | 1 | 0.67 | 1093.91 | 0 | 0 | 0 | 0 | 2676.6315 | 0 | 1 | 0.85 | 0 | 0 | 0 | 0 | 1183.62 | 1068.01 | 0 | 0 | 0 | 0 | 0 | 0 | 5509.3964 | 0 | 1 | 0.74 | 564.7 | 0 | 0 | 564.7 | 1381.7351 | 0 | 1 | 0.4 | 85.43 | 0 | 78.52 | 6.91 | 1.0658e-14 | 209.0342 | 0 | 1 | 0.42
1994-08-09 | 1994 | 8 | 9 | 330.45 | 141.74 | 0 | 0 | 15.38 | 1193.0097 | 0 | 1 | 0.9 | 687.04 | 0 | 1681.0824 | 0 | 1 | 0.67 | 943.79 | 0 | 0 | 0 | 0 | 2309.3107 | 0 | 1 | 0.85 | 0 | 0 | 0 | 0 | 55.86 | 1027.07 | 0 | 0 | 0 | 0 | 0 | 0 | 2649.7651 | 0 | 1 | 0.74 | 612.7 | 0 | 0 | 612.7 | 1499.1838 | 0 | 1 | 0.4 | 370.09 | 0 | 107.69 | 262.4 | 0 | 905.554 | 0 | 1 | 0.42
1994-08-10 | 1994 | 8 | 10 | 311.64 | 36.46 | 0 | 0 | 15.32 | 889.2335 | 0 | 1 | 0.9 | 729.29 | 0 | 1784.4618 | 0 | 1 | 0.67 | 755.42 | 0 | 0 | 0 | 0 | 1848.3979 | 0 | 1 | 0.85 | 0 | 0 | 0 | 0 | 2579.13 | 807.39 | 0 | 0 | 0 | 0 | 0 | 0 | 8286.2997 | 0 | 1 | 0.74 | 607 | 0 | 0 | 607 | 1485.2367 | 0 | 1 | 0.4 | 283.16 | 0 | 103.7 | 179.46 | 0 | 692.8495 | 0 | 1 | 0.42
1994-08-11 | 1994 | 8 | 11 | 348.12 | 405.67 | 0 | 0 | 15.29 | 1881.8219 | 0 | 1 | 0.9 | 1069.24 | 0 | 2616.2678 | 0 | 1 | 0.67 | 1292.72 | 0 | 0 | 0 | 0 | 3163.0893 | 0 | 1 | 0.85 | 0 | 0 | 0 | 0 | 1130.54 | 1255.41 | 0 | 0 | 0 | 0 | 0 | 0 | 5838.057 | 0 | 1 | 0.74 | 577.5 | 0 | 0 | 577.5 | 1413.0547 | 0 | 1 | 0.4 | 124.38 | 0 | 105.43 | 18.95 | 0 | 304.339 | 0 | 1 | 0.42
1994-08-12 | 1994 | 8 | 12 | 479.01 | 1285.83 | 0 | 0 | 45.7 | 4430.1162 | 0 | 1 | 0.9 | 224.32 | 0 | 548.8769 | 0 | 1 | 0.67 | 3291.24 | 0 | 0 | 0 | 0 | 8053.164 | 0 | 1 | 0.85 | 0 | 0 | 0 | 0 | 2690.66 | 2775 | 0 | 0 | 0 | 0 | 0 | 0 | 13373.6392 | 0 | 1 | 0.74 | 649.9 | 0 | 0 | 649.9 | 1590.2065 | 0 | 1 | 0.4 | 243.46 | 0 | 126.53 | 116.93 | 0 | 595.7096 | 0 | 1 | 0.42
1994-08-13 | 1994 | 8 | 13 | 770.83 | 1211.81 | 0 | 0 | 16.04 | 4890.4662 | 0 | 1 | 0.9 | 898.35 | 0 | 2198.1259 | 0 | 1 | 0.67 | 3097.1 | 0 | 0 | 0 | 0 | 7578.1329 | 0 | 1 | 0.85 | 0 | 0 | 0 | 0 | 2479.25 | 2775 | 0 | 0 | 0 | 0 | 0 | 0 | 12856.3511 | 0 | 1 | 0.74 | 856.5 | 0 | 0 | 856.5 | 2095.7253 | 0 | 1 | 0.4 | 352.12 | 0 | 133.3 | 218.82 | 0 | 861.5841 | 0 | 1 | 0.42
1994-08-14 | 1994 | 8 | 14 | 871.61 | 1096.13 | 0 | 0 | 16.54 | 4855.2315 | 0 | 1 | 0.9 | 1030.45 | 0 | 2521.3545 | 0 | 1 | 0.67 | 2377.06 | 0 | 0 | 0 | 0 | 5816.3045 | 0 | 1 | 0.85 | 0 | 0 | 0 | 0 | 1759 | 2508.92 | 0 | 0 | 0 | 0 | 0 | 0 | 10442.9515 | 0 | 1 | 0.74 | 885.7 | 0 | 0 | 885.7 | 2167.1733 | 0 | 1 | 0.4 | 132.87 | 0 | 128.7 | 4.17 | 1.5987e-14 | 325.1127 | 0 | 1 | 0.42
1994-08-15 | 1994 | 8 | 15 | 742.98 | 264.71 | 0 | 0 | 16.25 | 2505.4255 | 0 | 1 | 0.9 | 921.7 | 0 | 2255.2598 | 0 | 1 | 0.67 | 920.16 | 0 | 0 | 0 | 0 | 2251.4917 | 0 | 1 | 0.85 | 0 | 0 | 0 | 0 | 107.71 | 885.39 | 0 | 0 | 0 | 0 | 0 | 0 | 2429.9647 | 0 | 1 | 0.74 | 877.3 | 0 | 0 | 877.3 | 2146.6198 | 0 | 1 | 0.4 | 122.39 | 0 | 122.39 | 0 | 0 | 299.4697 | 0 | 1 | 0.42
1994-08-16 | 1994 | 8 | 16 | 715.44 | 612.22 | 0 | 0 | 16.1 | 3287.9765 | 0 | 1 | 0.9 | 876.25 | 0 | 2144.0506 | 0 | 1 | 0.67 | 421.77 | 0 | 0 | 0 | 0 | 1032.0071 | 0 | 1 | 0.85 | 0 | 0 | 0 | 0 | 1757.57 | 25.05 | 0 | 0 | 0 | 0 | 0 | 0 | 4361.8002 | 0 | 1 | 0.74 | 819.8 | 0 | 0 | 819.8 | 2005.926 | 0 | 1 | 0.4 | 121.16 | 0 | 121.16 | 0 | 0 | 296.4601 | 0 | 1 | 0.42
1994-08-17 | 1994 | 8 | 17 | 584.55 | 21.99 | 0 | 0 | 15.9 | 1523.0161 | 0 | 1 | 0.9 | 531.67 | 0 | 1300.9157 | 0 | 1 | 0.67 | 141.02 | 0 | 0 | 0 | 0 | 345.0545 | 0 | 1 | 0.85 | 0 | 0 | 0 | 0 | 560.43 | 0 | 0 | 0 | 0 | 0 | 0 | 0 | 1371.287 | 0 | 1 | 0.74 | 772.7 | 0 | 0 | 772.7 | 1890.6794 | 0 | 1 | 0.4 | 118.19 | 0 | 118.19 | 0 | 0 | 289.193 | 0 | 1 | 0.42
1994-08-18 | 1994 | 8 | 18 | 509.08 | 1.49 | 0 | 0 | 15.71 | 1287.7272 | 0 | 1 | 0.9 | 74.32 | 0 | 181.8497 | 0 | 1 | 0.67 | 18.41 | 0 | 0 | 0 | 0 | 45.0465 | 0 | 1 | 0.85 | 0 | 0 | 0 | 0 | 188.03 | 0 | 0 | 0 | 0 | 0 | 0 | 0 | 460.0808 | 0 | 1 | 0.74 | 737.5 | 0 | 0 | 737.5 | 1804.5504 | 0 | 1 | 0.4 | 114.7 | 0 | 114.7 | 0 | 0 | 280.6535 | 0 | 1 | 0.42
1994-08-19 | 1994 | 8 | 19 | 561.98 | 7.66 | 0 | 0 | 15.6 | 1431.9933 | 0 | 1 | 0.9 | 517.94 | 0 | 1267.3205 | 0 | 1 | 0.67 | 198.64 | 0 | 0 | 0 | 0 | 486.0419 | 0 | 1 | 0.85 | 0 | 0 | 0 | 0 | 194.78 | 61.2 | 0 | 0 | 0 | 0 | 0 | 0 | 626.3442 | 0 | 1 | 0.74 | 706.5 | 0 | 0 | 706.5 | 1728.6981 | 0 | 1 | 0.4 | 113.38 | 0 | 113.38 | 0 | 0 | 277.4236 | 0 | 1 | 0.42
1994-08-20 | 1994 | 8 | 20 | 402.44 | 14.03 | 0 | 0 | 15.46 | 1056.8671 | 0 | 1 | 0.9 | 473.86 | 0 | 1159.4634 | 0 | 1 | 0.67 | 415.55 | 0 | 0 | 0 | 0 | 1016.7877 | 0 | 1 | 0.85 | 0 | 0 | 0 | 0 | 125.77 | 395.55 | 0 | 0 | 0 | 0 | 0 | 0 | 1275.5908 | 0 | 1 | 0.74 | 677.6 | 0 | 0 | 677.6 | 1657.9842 | 0 | 1 | 0.4 | 111.16 | 0 | 111.16 | 0 | 0 | 271.9916 | 0 | 1 | 0.42
1994-08-21 | 1994 | 8 | 21 | 393.45 | 3.81 | 0 | 0 | 15.29 | 1009.4471 | 0 | 1 | 0.9 | 145.38 | 0 | 355.7228 | 0 | 1 | 0.67 | 102.64 | 0 | 0 | 0 | 0 | 251.1445 | 0 | 1 | 0.85 | 0 | 0 | 0 | 0 | 89.97 | 81.62 | 0 | 0 | 0 | 0 | 0 | 0 | 419.8546 | 0 | 1 | 0.74 | 637.4 | 0 | 0 | 637.4 | 1559.6209 | 0 | 1 | 0.4 | 106.95 | 0 | 106.95 | 0 | 0 | 261.6904 | 0 | 1 | 0.42
1994-08-22 | 1994 | 8 | 22 | 345.25 | 7.52 | 0 | 0 | 15.22 | 900.4156 | 0 | 1 | 0.9 | 483.57 | 0 | 1183.2223 | 0 | 1 | 0.67 | 417.48 | 0 | 0 | 0 | 0 | 1021.5101 | 0 | 1 | 0.85 | 0 | 0 | 0 | 0 | 77.03 | 397.86 | 0 | 0 | 0 | 0 | 0 | 0 | 1161.9836 | 0 | 1 | 0.74 | 588.7 | 0 | 0 | 588.7 | 1440.4594 | 0 | 1 | 0.4 | 103.51 | 0 | 103.51 | 0 | 0 | 253.2732 | 0 | 1 | 0.42
1994-08-23 | 1994 | 8 | 23 | 318.42 | 42.17 | 0 | 0 | 15.16 | 919.4031 | 0 | 1 | 0.9 | 1430.16 | 0 | 3499.3841 | 0 | 1 | 0.67 | 1243.7 | 0 | 0 | 0 | 0 | 3043.1449 | 0 | 1 | 0.85 | 0 | 0 | 0 | 0 | 344.45 | 1153.54 | 0 | 0 | 0 | 0 | 0 | 0 | 3665.3538 | 0 | 1 | 0.74 | 558.9 | 0 | 0 | 558.9 | 1367.5433 | 0 | 1 | 0.4 | 189.62 | 0 | 105.98 | 83.64 | 0 | 463.9713 | 0 | 1 | 0.42
1994-08-24 | 1994 | 8 | 24 | 291.97 | 15.26 | 0 | 0 | 15.16 | 788.8393 | 0 | 1 | 0.9 | 305.27 | 0 | 746.9493 | 0 | 1 | 0.67 | 290.2 | 0 | 0 | 0 | 0 | 710.0753 | 0 | 1 | 0.85 | 0 | 0 | 0 | 0 | 361.79 | 306.06 | 0 | 0 | 0 | 0 | 0 | 0 | 1634.1274 | 0 | 1 | 0.74 | 658.3 | 0 | 0 | 658.3 | 1610.76 | 0 | 1 | 0.4 | 418.13 | 0 | 146.51 | 271.62 | 0 | 1023.1006 | 0 | 1 | 0.42
1994-08-25 | 1994 | 8 | 25 | 300.23 | 1.83 | 0 | 0 | 15.2 | 776.287 | 0 | 1 | 0.9 | 200.48 | 0 | 490.5441 | 0 | 1 | 0.67 | 339.56 | 0 | 0 | 0 | 0 | 830.8517 | 0 | 1 | 0.85 | 0 | 0 | 0 | 0 | 1548.84 | 404.91 | 0 | 0 | 0 | 0 | 0 | 0 | 4780.5293 | 0 | 1 | 0.74 | 676.6 | 0 | 0 | 676.6 | 1655.5374 | 0 | 1 | 0.4 | 529.74 | 0 | 144.58 | 385.16 | 0 | 1296.1933 | 0 | 1 | 0.42
1994-08-26 | 1994 | 8 | 26 | 333.13 | 37.43 | 0 | 0 | 15.21 | 943.9206 | 0 | 1 | 0.9 | 1469.06 | 0 | 3594.5665 | 0 | 1 | 0.67 | 1199.64 | 0 | 0 | 0 | 0 | 2935.3367 | 0 | 1 | 0.85 | 0 | 0 | 0 | 0 | 365.5 | 1122.98 | 0 | 0 | 0 | 0 | 0 | 0 | 3642.0843 | 0 | 1 | 0.74 | 730.5 | 0 | 0 | 730.5 | 1787.4225 | 0 | 1 | 0.4 | 137.1 | 0 | 137.1 | 0 | 0 | 335.4629 | 0 | 1 | 0.42
1994-08-27 | 1994 | 8 | 27 | 321.5 | 52.65 | 0 | 0 | 15.16 | 952.5824 | 0 | 1 | 0.9 | 1297.58 | 0 | 3174.981 | 0 | 1 | 0.67 | 836.62 | 0 | 0 | 0 | 0 | 2047.082 | 0 | 1 | 0.85 | 0 | 0 | 0 | 0 | 2217.41 | 683.86 | 0 | 0 | 0 | 0 | 0 | 0 | 7098.9667 | 0 | 1 | 0.74 | 688 | 0 | 0 | 688 | 1683.4314 | 0 | 1 | 0.4 | 204.51 | 0 | 138.84 | 65.67 | 0 | 500.4049 | 0 | 1 | 0.42
1994-08-28 | 1994 | 8 | 28 | 373.66 | 127.59 | 0 | 0 | 15.21 | 1263.6991 | 0 | 1 | 0.9 | 1060.28 | 0 | 2594.344 | 0 | 1 | 0.67 | 1077.06 | 0 | 0 | 0 | 0 | 2635.4021 | 0 | 1 | 0.85 | 0 | 0 | 0 | 0 | 2306.71 | 1067.2 | 0 | 0 | 0 | 0 | 0 | 0 | 8255.4449 | 0 | 1 | 0.74 | 667.7 | 0 | 0 | 667.7 | 1633.7604 | 0 | 1 | 0.4 | 673.27 | 0 | 173.27 | 812.34 | -312.34 | 1647.3894 | 0 | 1 | 0.42
1994-08-29 | 1994 | 8 | 29 | 339.02 | 663.8 | 0 | 0 | 15.16 | 2490.8423 | 0 | 1 | 0.9 | 870.49 | 0 | 2129.9567 | 0 | 1 | 0.67 | 873.36 | 0 | 0 | 0 | 0 | 2136.9792 | 0 | 1 | 0.85 | 0 | 0 | 0 | 0 | 1500.83 | 670.89 | 0 | 0 | 0 | 0 | 0 | 0 | 5313.8687 | 0 | 1 | 0.74 | 843.7 | 0 | 0 | 843.7 | 2064.4057 | 0 | 1 | 0.4 | 407.51 | 0 | 161.75 | 245.76 | 0 | 997.115 | 0 | 1 | 0.42
1994-08-30 | 1994 | 8 | 30 | 351.31 | 28.41 | 0 | 0 | 15.09 | 966.0401 | 0 | 1 | 0.9 | 694.85 | 0 | 1700.1923 | 0 | 1 | 0.67 | 186.72 | 0 | 0 | 0 | 0 | 456.8755 | 0 | 1 | 0.85 | 0 | 0 | 0 | 0 | 78.66 | 1.13 | 0 | 0 | 0 | 0 | 0 | 0 | 195.234 | 0 | 1 | 0.74 | 808.5 | 0 | 0 | 808.5 | 1978.2766 | 0 | 1 | 0.4 | 152.2 | 0 | 152.2 | 0 | 0 | 372.4103 | 0 | 1 | 0.42
1994-08-31 | 1994 | 8 | 31 | 320.38 | 1.82 | 0 | 0 | 15.04 | 825.175 | 0 | 1 | 0.9 | 60.06 | 0 | 146.9577 | 0 | 1 | 0.67 | 13.64 | 0 | 0 | 0 | 0 | 33.375 | 0 | 1 | 0.85 | 0 | 0 | 0 | 0 | 61.11 | 0 | 0 | 0 | 0 | 0 | 0 | 0 | 149.5269 | 0 | 1 | 0.74 | 765.7 | 0 | 0 | 765.7 | 1873.5515 | 0 | 1 | 0.4 | 144.02 | 0 | 144.02 | 0 | 0 | 352.395 | 0 | 1 | 0.42
1994-09-01 | 1994 | 9 | 1 | 282.36 | 0.73 | 0 | 0 | 15.02 | 729.4299 | 0 | 1 | 0.9 | 90.68 | 0 | 221.8802 | 0 | 1 | 0.67 | 27.61 | 0 | 0 | 0 | 0 | 67.5575 | 0 | 1 | 0.85 | 0 | 0 | 0 | 0 | 56.33 | 0 | 0 | 0 | 0 | 0 | 0 | 0 | 137.8309 | 0 | 1 | 0.74 | 722.1 | 0 | 0 | 722.1 | 1766.8689 | 0 | 1 | 0.4 | 137.02 | 0 | 137.02 | 0 | 0 | 335.2671 | 0 | 1 | 0.42
1994-09-02 | 1994 | 9 | 2 | 237.89 | 0.9 | 0 | 0 | 15 | 620.9856 | 0 | 1 | 0.9 | 56.73 | 0 | 138.8097 | 0 | 1 | 0.67 | 16.96 | 0 | 0 | 0 | 0 | 41.4985 | 0 | 1 | 0.85 | 0 | 0 | 0 | 0 | 52.06 | 4.67 | 0 | 0 | 0 | 0 | 0 | 0 | 138.8097 | 0 | 1 | 0.74 | 674.2 | 0 | 0 | 674.2 | 1649.6649 | 0 | 1 | 0.4 | 130.46 | 0 | 130.46 | 0 | 0 | 319.2158 | 0 | 1 | 0.42
1994-09-03 | 1994 | 9 | 3 | 201.89 | 1.49 | 0 | 0 | 14.71 | 533.6331 | 0 | 1 | 0.9 | 147.96 | 0 | 362.0356 | 0 | 1 | 0.67 | 75.67 | 0 | 0 | 0 | 0 | 185.153 | 0 | 1 | 0.85 | 0 | 0 | 0 | 0 | 1062.19 | 45.9 | 0 | 0 | 0 | 0 | 0 | 0 | 2711.3278 | 0 | 1 | 0.74 | 630 | 0 | 0 | 630 | 1541.5142 | 0 | 1 | 0.4 | 125.56 | 0 | 125.56 | 0 | 0 | 307.2262 | 0 | 1 | 0.42
1994-09-04 | 1994 | 9 | 4 | 172.27 | 2.8 | 0 | 0 | 14.32 | 463.4085 | 0 | 1 | 0.9 | 166.97 | 0 | 408.5502 | 0 | 1 | 0.67 | 119.4 | 0 | 0 | 0 | 0 | 292.1537 | 0 | 1 | 0.85 | 0 | 0 | 0 | 0 | 397.88 | 84.44 | 0 | 0 | 0 | 0 | 0 | 0 | 1180.1637 | 0 | 1 | 0.74 | 615.4 | 0 | 0 | 615.4 | 1505.7903 | 0 | 1 | 0.4 | 120.1 | 0 | 120.1 | 0 | 0 | 293.8664 | 0 | 1 | 0.42
1994-09-05 | 1994 | 9 | 5 | 159.54 | 1.95 | 0 | 0 | 13.85 | 429.0303 | 0 | 1 | 0.9 | 111.33 | 0 | 272.4076 | 0 | 1 | 0.67 | 243.01 | 0 | 0 | 0 | 0 | 594.6085 | 0 | 1 | 0.85 | 0 | 0 | 0 | 0 | 179.38 | 308.2 | 0 | 0 | 0 | 0 | 0 | 0 | 1193.0341 | 0 | 1 | 0.74 | 565.6 | 0 | 0 | 565.6 | 1383.9372 | 0 | 1 | 0.4 | 115.24 | 0 | 115.24 | 0 | 0 | 281.9748 | 0 | 1 | 0.42
1994-09-06 | 1994 | 9 | 6 | 168.12 | 19.09 | 0 | 0 | 14.26 | 492.9665 | 0 | 1 | 0.9 | 966.01 | 0 | 2363.6796 | 0 | 1 | 0.67 | 1040.63 | 0 | 0 | 0 | 0 | 2546.2634 | 0 | 1 | 0.85 | 0 | 0 | 0 | 0 | 507.51 | 1111.87 | 0 | 0 | 0 | 0 | 0 | 0 | 3962.3767 | 0 | 1 | 0.74 | 532.5 | 0 | 0 | 532.5 | 1302.9466 | 0 | 1 | 0.4 | 126.3 | 0 | 126.3 | 0 | 0 | 309.0369 | 0 | 1 | 0.42
1994-09-07 | 1994 | 9 | 7 | 227.52 | 18.61 | 0 | 0 | 15.1 | 639.1901 | 0 | 1 | 0.9 | 419.43 | 0 | 1026.2815 | 0 | 1 | 0.67 | 812.76 | 0 | 0 | 0 | 0 | 1988.7002 | 0 | 1 | 0.85 | 0 | 0 | 0 | 0 | 766.09 | 1013.68 | 0 | 0 | 0 | 0 | 0 | 0 | 4354.8267 | 0 | 1 | 0.74 | 616 | 0 | 0 | 616 | 1507.2584 | 0 | 1 | 0.4 | 120.74 | 0 | 120.74 | 0 | 0 | 295.4324 | 0 | 1 | 0.42
1994-09-08 | 1994 | 9 | 8 | 376.73 | 15.32 | 0 | 0 | 15.1 | 996.2342 | 0 | 1 | 0.9 | 831.51 | 0 | 2034.5786 | 0 | 1 | 0.67 | 1245.29 | 0 | 0 | 0 | 0 | 3047.0353 | 0 | 1 | 0.85 | 0 | 0 | 0 | 0 | 251.02 | 1460.19 | 0 | 0 | 0 | 0 | 0 | 0 | 4187.0708 | 0 | 1 | 0.74 | 590.4 | 0 | 0 | 590.4 | 1444.6191 | 0 | 1 | 0.4 | 186.05 | 0 | 128.31 | 57.74 | 0 | 455.2361 | 0 | 1 | 0.42
1994-09-09 | 1994 | 9 | 9 | 420.52 | 44.45 | 0 | 0 | 15.44 | 1175.4902 | 0 | 1 | 0.9 | 1293.99 | 0 | 3166.1968 | 0 | 1 | 0.67 | 1309.59 | 0 | 0 | 0 | 0 | 3204.3677 | 0 | 1 | 0.85 | 0 | 0 | 0 | 0 | 2536.67 | 1232.29 | 0 | 0 | 0 | 0 | 0 | 0 | 9222.0722 | 0 | 1 | 0.74 | 643.5 | 0 | 0 | 643.5 | 1574.5467 | 0 | 1 | 0.4 | 177.02 | 0 | 123.95 | 53.07 | 0 | 433.141 | 0 | 1 | 0.42
1994-09-10 | 1994 | 9 | 10 | 479.47 | 26.03 | 0 | 0 | 15.41 | 1274.5876 | 0 | 1 | 0.9 | 831.43 | 0 | 2034.3828 | 0 | 1 | 0.67 | 646.16 | 0 | 0 | 0 | 0 | 1581.0553 | 0 | 1 | 0.85 | 0 | 0 | 0 | 0 | 413.86 | 592.3 | 0 | 0 | 0 | 0 | 0 | 0 | 2461.9206 | 0 | 1 | 0.74 | 575.3 | 0 | 0 | 575.3 | 1407.6717 | 0 | 1 | 0.4 | 241.52 | 0 | 141.99 | 99.53 | 0 | 590.9627 | 0 | 1 | 0.42
1994-09-11 | 1994 | 9 | 11 | 503.3 | 18.28 | 0 | 0 | 15.29 | 1313.6393 | 0 | 1 | 0.9 | 673.69 | 0 | 1648.417 | 0 | 1 | 0.67 | 672.06 | 0 | 0 | 0 | 0 | 1644.4287 | 0 | 1 | 0.85 | 0 | 0 | 0 | 0 | 237.85 | 685.87 | 0 | 0 | 0 | 0 | 0 | 0 | 2260.2024 | 0 | 1 | 0.74 | 709.1 | 0 | 0 | 709.1 | 1735.0599 | 0 | 1 | 0.4 | 177.97 | 0 | 132.88 | 45.09 | 0 | 435.4655 | 0 | 1 | 0.42
1994-09-12 | 1994 | 9 | 12 | 464.83 | 17.89 | 0 | 0 | 15.28 | 1218.5303 | 0 | 1 | 0.9 | 669.69 | 0 | 1638.6296 | 0 | 1 | 0.67 | 651.32 | 0 | 0 | 0 | 0 | 1593.681 | 0 | 1 | 0.85 | 0 | 0 | 0 | 0 | 2562.55 | 668.62 | 0 | 0 | 0 | 0 | 0 | 0 | 7906.1819 | 0 | 1 | 0.74 | 641.1 | 0 | 0 | 641.1 | 1568.6743 | 0 | 1 | 0.4 | 149.98 | 0 | 128.97 | 21.01 | 0 | 366.9783 | 0 | 1 | 0.42
1994-09-13 | 1994 | 9 | 13 | 910.61 | 292.08 | 0 | 0 | 21.52 | 2995.4558 | 0 | 1 | 0.9 | 1256.8 | 0 | 3075.1986 | 0 | 1 | 0.67 | 1340.67 | 0 | 0 | 0 | 0 | 3280.4157 | 0 | 1 | 0.85 | 0 | 0 | 0 | 0 | 1333.82 | 1268.03 | 0 | 0 | 0 | 0 | 0 | 0 | 6366.3315 | 0 | 1 | 0.74 | 586.3 | 0 | 0 | 586.3 | 1434.587 | 0 | 1 | 0.4 | 123.34 | 0 | 123.34 | 0 | 0 | 301.7942 | 0 | 1 | 0.42
1994-09-14 | 1994 | 9 | 14 | 750.81 | 507.15 | 0 | 0 | 15.83 | 3116.7705 | 0 | 1 | 0.9 | 802.2 | 0 | 1962.8615 | 0 | 1 | 0.67 | 1166.53 | 0 | 0 | 0 | 0 | 2854.3216 | 0 | 1 | 0.85 | 0 | 0 | 0 | 0 | 1874.23 | 1152.24 | 0 | 0 | 0 | 0 | 0 | 0 | 7405.3121 | 0 | 1 | 0.74 | 553.2 | 0 | 0 | 553.2 | 1353.5963 | 0 | 1 | 0.4 | 665.76 | 0 | 165.76 | 597.05 | -97.05 | 1629.0135 | 0 | 1 | 0.42
1994-09-15 | 1994 | 9 | 15 | 941.83 | 418.7 | 0 | 0 | 16.03 | 3368.2331 | 0 | 1 | 0.9 | 905.29 | 0 | 2215.107 | 0 | 1 | 0.67 | 1168.81 | 0 | 0 | 0 | 0 | 2859.9004 | 0 | 1 | 0.85 | 0 | 0 | 0 | 0 | 2743.3 | 1165.77 | 0 | 0 | 0 | 0 | 0 | 0 | 9564.9001 | 0 | 1 | 0.74 | 776.3 | 0 | 0 | 776.3 | 1899.4881 | 0 | 1 | 0.4 | 631.11 | 0 | 185.35 | 445.76 | 0 | 1544.2302 | 0 | 1 | 0.42
1994-09-16 | 1994 | 9 | 16 | 861.96 | 495.15 | 0 | 0 | 15.9 | 3359.5468 | 0 | 1 | 0.9 | 931.3 | 0 | 2278.7495 | 0 | 1 | 0.67 | 603.63 | 0 | 0 | 0 | 0 | 1476.9909 | 0 | 1 | 0.85 | 0 | 0 | 0 | 0 | 1245.95 | 318.83 | 0 | 0 | 0 | 0 | 0 | 0 | 3828.7788 | 0 | 1 | 0.74 | 1025.8 | 0 | 0 | 1025.8 | 2509.9767 | 0 | 1 | 0.4 | 171.21 | 0 | 171.21 | 0 | 0 | 418.9248 | 0 | 1 | 0.42
1994-09-17 | 1994 | 9 | 17 | 795.89 | 14.61 | 0 | 0 | 15.77 | 2021.7571 | 0 | 1 | 0.9 | 374.42 | 0 | 916.1488 | 0 | 1 | 0.67 | 825.99 | 0 | 0 | 0 | 0 | 2021.072 | 0 | 1 | 0.85 | 0 | 0 | 0 | 0 | 490.46 | 1047.41 | 0 | 0 | 0 | 0 | 0 | 0 | 3762.9341 | 0 | 1 | 0.74 | 1019.2 | 0 | 0 | 1019.2 | 2493.8275 | 0 | 1 | 0.4 | 163.12 | 0 | 163.12 | 0 | 0 | 399.1298 | 0 | 1 | 0.42
1994-09-18 | 1994 | 9 | 18 | 755.49 | 234.94 | 0 | 0 | 15.7 | 2461.8472 | 0 | 1 | 0.9 | 1229.81 | 0 | 3009.1581 | 0 | 1 | 0.67 | 788.64 | 0 | 0 | 0 | 0 | 1929.6822 | 0 | 1 | 0.85 | 0 | 0 | 0 | 0 | 335.95 | 556.46 | 0 | 0 | 0 | 0 | 0 | 0 | 2183.5916 | 0 | 1 | 0.74 | 997.4 | 0 | 0 | 997.4 | 2440.4862 | 0 | 1 | 0.4 | 156.81 | 0 | 156.81 | 0 | 0 | 383.6902 | 0 | 1 | 0.42
1994-09-19 | 1994 | 9 | 19 | 924.06 | 999.4 | 0 | 0 | 15.76 | 4744.9766 | 0 | 1 | 0.9 | 695.31 | 0 | 1701.3179 | 0 | 1 | 0.67 | 1564.2 | 0 | 0 | 0 | 0 | 3827.3596 | 0 | 1 | 0.85 | 0 | 0 | 0 | 0 | 2955.01 | 1576.13 | 0 | 0 | 0 | 0 | 0 | 0 | 11087.0108 | 0 | 1 | 0.74 | 1150.7 | 0 | 0 | 1150.7 | 2815.588 | 0 | 1 | 0.4 | 180.87 | 0 | 150.89 | 29.98 | 0 | 442.5614 | 0 | 1 | 0.42
1994-09-20 | 1994 | 9 | 20 | 1366.26 | 1750 | 0 | 0 | 50 | 7747.3569 | 0 | 1 | 0.9 | 316.25 | 0 | 773.8157 | 0 | 1 | 0.67 | 3375 | 0 | 0 | 0 | 0 | 8258.112 | 0 | 1 | 0.85 | 0 | 0 | 0 | 0 | 3560.01 | 2775 | 0 | 0 | 0 | 0 | 0 | 0 | 15500.8065 | 0 | 1 | 0.74 | 1303.7 | 0 | 0 | 1303.7 | 3189.9557 | 0 | 1 | 0.4 | 345.03 | 0 | 179.12 | 165.91 | 0 | 844.236 | 0 | 1 | 0.42
1994-09-21 | 1994 | 9 | 21 | 1298.6 | 1750 | 0 | 0 | 16.92 | 7500.8615 | 0 | 1 | 0.9 | 1035.39 | 0 | 2533.442 | 0 | 1 | 0.67 | 2852.04 | 0 | 0 | 0 | 0 | 6978.5084 | 0 | 1 | 0.85 | 0 | 0 | 0 | 0 | 3700 | 1523.57 | 0 | 0 | 0 | 0 | 0 | 0 | 12781.2818 | 0 | 1 | 0.74 | 1805.1 | 0 | 0 | 1805.1 | 4416.8053 | 0 | 1 | 0.4 | 165.73 | 0 | 165.73 | 0 | 0 | 405.5161 | 0 | 1 | 0.42
1994-09-22 | 1994 | 9 | 22 | 1388.78 | 1169.38 | 0 | 0 | 2.61 | 6265.815 | 0 | 1 | 0.9 | 941.89 | 0 | 2304.6617 | 0 | 1 | 0.67 | 1364.5 | 0 | 0 | 0 | 0 | 3338.7241 | 0 | 1 | 0.85 | 0 | 0 | 0 | 0 | 2788.19 | 1273.29 | 0 | 0 | 0 | 0 | 0 | 0 | 9937.8242 | 0 | 1 | 0.74 | 1563.8 | 0 | 0 | 1563.8 | 3826.3809 | 0 | 1 | 0.4 | 155.93 | 0 | 155.93 | 0 | 0 | 381.537 | 0 | 1 | 0.42
1994-09-23 | 1994 | 9 | 23 | 1346.25 | 498.82 | 0 | 0 | 0 | 4514.6058 | 0 | 1 | 0.9 | 767.6 | 0 | 1878.2005 | 0 | 1 | 0.67 | 512.4 | 0 | 0 | 0 | 0 | 1253.7649 | 0 | 1 | 0.85 | 0 | 0 | 0 | 0 | 785.85 | 267.39 | 0 | 0 | 0 | 0 | 0 | 0 | 2577.1182 | 0 | 1 | 0.74 | 1418.8 | 0 | 0 | 1418.8 | 3471.5879 | 0 | 1 | 0.4 | 150.47 | 0 | 150.47 | 0 | 0 | 368.1772 | 0 | 1 | 0.42
1994-09-24 | 1994 | 9 | 24 | 1207.59 | 530.16 | 0 | 0 | 0 | 4252.0101 | 0 | 1 | 0.9 | 961.54 | 0 | 2352.7422 | 0 | 1 | 0.67 | 438.79 | 0 | 0 | 0 | 0 | 1073.6524 | 0 | 1 | 0.85 | 0 | 0 | 0 | 0 | 252.15 | 60.07 | 0 | 0 | 0 | 0 | 0 | 0 | 763.9549 | 0 | 1 | 0.74 | 56.79 | 0 | 0 | 56.79 | 138.9565 | 0 | 1 | 0.4 | 1472.42 | 0 | 142.11 | 0 | 1330.31 | 3602.7879 | 0 | 1 | 0.42
1994-09-25 | 1994 | 9 | 25 | 1120.67 | 595.15 | 0 | 0 | 0 | 4198.3507 | 0 | 1 | 0.9 | 848.51 | 0 | 2076.175 | 0 | 1 | 0.67 | 531.3 | 0 | 0 | 0 | 0 | 1300.0103 | 0 | 1 | 0.85 | 0 | 0 | 0 | 0 | 205.77 | 212.15 | 0 | 0 | 0 | 0 | 0 | 0 | 1022.5867 | 0 | 1 | 0.74 | 1308.6 | 0 | 0 | 1308.6 | 3201.9453 | 0 | 1 | 0.4 | 137.8 | 0 | 137.8 | 0 | 0 | 337.1757 | 0 | 1 | 0.42
1994-09-26 | 1994 | 9 | 26 | 1107.27 | 499.64 | 0 | 0 | 0 | 3931.8645 | 0 | 1 | 0.9 | 916.45 | 0 | 2242.4138 | 0 | 1 | 0.67 | 681.01 | 0 | 0 | 0 | 0 | 1666.328 | 0 | 1 | 0.85 | 0 | 0 | 0 | 0 | 518.13 | 426.82 | 0 | 0 | 0 | 0 | 0 | 0 | 2312.149 | 0 | 1 | 0.74 | 428.93 | 0 | 0 | 428.93 | 1049.5265 | 0 | 1 | 0.4 | 962.42 | 0 | 133.35 | 0 | 829.07 | 2354.8955 | 0 | 1 | 0.42
1994-09-27 | 1994 | 9 | 27 | 1087.22 | 1009.44 | 0 | 0 | 0 | 5130.2083 | 0 | 1 | 0.9 | 368.71 | 0 | 902.1773 | 0 | 1 | 0.67 | 1362.76 | 0 | 0 | 0 | 0 | 3334.4666 | 0 | 1 | 0.85 | 0 | 0 | 0 | 0 | 468.67 | 1431.82 | 0 | 0 | 0 | 0 | 0 | 0 | 4650.2102 | 0 | 1 | 0.74 | 1218.8 | 0 | 0 | 1218.8 | 2982.2183 | 0 | 1 | 0.4 | 304.29 | 0 | 143.27 | 161.02 | 0 | 744.5514 | 0 | 1 | 0.42
1994-09-28 | 1994 | 9 | 28 | 1126.61 | 545.27 | 0 | 0 | 0 | 4090.8362 | 0 | 1 | 0.9 | 978.99 | 0 | 2395.4397 | 0 | 1 | 0.67 | 1334.33 | 0 | 0 | 0 | 0 | 3264.9027 | 0 | 1 | 0.85 | 0 | 0 | 0 | 0 | 2685.18 | 1336.94 | 0 | 0 | 0 | 0 | 0 | 0 | 9841.5163 | 0 | 1 | 0.74 | 510.09 | 0 | 0 | 510.09 | 1248.1127 | 0 | 1 | 0.4 | 833 | 0 | 136.35 | 1.24 | 695.41 | 2038.2244 | 0 | 1 | 0.42
1994-09-29 | 1994 | 9 | 29 | 1253.58 | 18.25 | 0 | 0 | 0 | 3111.9747 | 0 | 1 | 0.9 | 464.34 | 0 | 1136.1694 | 0 | 1 | 0.67 | 396.63 | 0 | 0 | 0 | 0 | 970.4933 | 0 | 1 | 0.85 | 0 | 0 | 0 | 0 | 2520.43 | 393.95 | 0 | 0 | 0 | 0 | 0 | 0 | 7131.0449 | 0 | 1 | 0.74 | 1165.5 | 0 | 0 | 1165.5 | 2851.8013 | 0 | 1 | 0.4 | 130.16 | 0 | 130.16 | 0 | 0 | 318.4817 | 0 | 1 | 0.42
1994-09-30 | 1994 | 9 | 30 | 1276.27 | 2.75 | 0 | 0 | 0 | 3129.5675 | 0 | 1 | 0.9 | 165.7 | 0 | 405.4427 | 0 | 1 | 0.67 | 182.26 | 0 | 0 | 0 | 0 | 445.9625 | 0 | 1 | 0.85 | 0 | 0 | 0 | 0 | 257.02 | 197.85 | 0 | 0 | 0 | 0 | 0 | 0 | 1112.9977 | 0 | 1 | 0.74 | 711.61 | 0 | 0 | 711.61 | 1741.2015 | 0 | 1 | 0.4 | 528.8 | 0 | 124.41 | 0 | 404.39 | 1293.8932 | 0 | 1 | 0.42
1994-10-01 | 1994 | 10 | 1 | 1336.25 | 16.52 | 0 | 0 | 0 | 3310.0226 | 0 | 1 | 0.9 | 830.64 | 0 | 2032.4498 | 0 | 1 | 0.67 | 1781.39 | 0 | 0 | 0 | 0 | 4358.7906 | 0 | 1 | 0.85 | 0 | 0 | 0 | 0 | 2005.85 | 2208.56 | 0 | 0 | 0 | 0 | 0 | 0 | 10312.0207 | 0 | 1 | 0.74 | 1104.3 | 0 | 0 | 1104.3 | 2702.0542 | 0 | 1 | 0.4 | 362.49 | 0 | 147.18 | 215.31 | 0 | 886.9579 | 0 | 1 | 0.42
1994-10-02 | 1994 | 10 | 2 | 1398 | 52.82 | 0 | 0 | 0 | 3549.936 | 0 | 1 | 0.9 | 1543.04 | 0 | 3775.5843 | 0 | 1 | 0.67 | 1601.44 | 0 | 0 | 0 | 0 | 3918.4803 | 0 | 1 | 0.85 | 0 | 0 | 0 | 0 | 475.34 | 1631.36 | 0 | 0 | 0 | 0 | 0 | 0 | 5154.7747 | 0 | 1 | 0.74 | 1249 | 0 | 0 | 1249 | 3056.1132 | 0 | 1 | 0.4 | 194.75 | 0 | 146.37 | 48.38 | 0 | 476.5236 | 0 | 1 | 0.42
1994-10-03 | 1994 | 10 | 3 | 1101.05 | 398.63 | 0 | 0 | 0 | 3669.489 | 0 | 1 | 0.9 | 888.56 | 0 | 2174.1713 | 0 | 1 | 0.67 | 1018.18 | 0 | 0 | 0 | 0 | 2491.3317 | 0 | 1 | 0.85 | 0 | 0 | 0 | 0 | 550.36 | 974.14 | 0 | 0 | 0 | 0 | 0 | 0 | 3730.2198 | 0 | 1 | 0.74 | 281.11 | 0 | 0 | 281.11 | 687.8334 | 0 | 1 | 0.4 | 1206.51 | 0 | 138.43 | 74.69 | 993.39 | 2952.1466 | 0 | 1 | 0.42
1994-10-04 | 1994 | 10 | 4 | 1460.45 | 113.85 | 0 | 0 | 0 | 3852.0728 | 0 | 1 | 0.9 | 700.49 | 0 | 1713.9926 | 0 | 1 | 0.67 | 2305.95 | 0 | 0 | 0 | 0 | 5642.3091 | 0 | 1 | 0.85 | 0 | 0 | 0 | 0 | 1887.72 | 2775 | 0 | 0 | 0 | 0 | 0 | 0 | 11408.9671 | 0 | 1 | 0.74 | 1238.1 | 0 | 0 | 1238.1 | 3029.4425 | 0 | 1 | 0.4 | 311.44 | 0 | 140.66 | 170.78 | 0 | 762.0463 | 0 | 1 | 0.42
1994-10-05 | 1994 | 10 | 5 | 1464.45 | 14.29 | 0 | 0 | 0 | 3618.252 | 0 | 1 | 0.9 | 285.73 | 0 | 699.1379 | 0 | 1 | 0.67 | 888.35 | 0 | 0 | 0 | 0 | 2173.6574 | 0 | 1 | 0.85 | 0 | 0 | 0 | 0 | 180.93 | 1169.43 | 0 | 0 | 0 | 0 | 0 | 0 | 3304.1257 | 0 | 1 | 0.74 | 465.62 | 0 | 0 | 465.62 | 1139.3014 | 0 | 1 | 0.4 | 995.47 | 0 | 137.19 | 0 | 858.28 | 2435.7638 | 0 | 1 | 0.42
1994-10-06 | 1994 | 10 | 6 | 1495.51 | 0.59 | 0 | 0 | 17.68 | 3703.9896 | 0 | 1 | 0.9 | 86.37 | 0 | 211.3343 | 0 | 1 | 0.67 | 66.99 | 0 | 0 | 0 | 0 | 163.9143 | 0 | 1 | 0.85 | 0 | 0 | 0 | 0 | 109.13 | 61 | 0 | 0 | 0 | 0 | 0 | 0 | 416.2823 | 0 | 1 | 0.74 | 1258 | 0 | 0 | 1258 | 3078.1348 | 0 | 1 | 0.4 | 130.53 | 0 | 130.53 | 0 | 0 | 319.3871 | 0 | 1 | 0.42
1994-10-07 | 1994 | 10 | 7 | 1340.48 | 1.26 | 0 | 0 | 17.34 | 3325.4622 | 0 | 1 | 0.9 | 92.23 | 0 | 225.6728 | 0 | 1 | 0.67 | 37.71 | 0 | 0 | 0 | 0 | 92.2706 | 0 | 1 | 0.85 | 0 | 0 | 0 | 0 | 97.16 | 17.8 | 0 | 0 | 0 | 0 | 0 | 0 | 281.2896 | 0 | 1 | 0.74 | 1022.2 | 0 | 0 | 1022.2 | 2501.168 | 0 | 1 | 0.4 | 124.63 | 0 | 124.63 | 0 | 0 | 304.9507 | 0 | 1 | 0.42
1994-10-08 | 1994 | 10 | 8 | 1390.22 | 1.17 | 0 | 0 | 17.11 | 3446.3854 | 0 | 1 | 0.9 | 91.27 | 0 | 223.3238 | 0 | 1 | 0.67 | 38.04 | 0 | 0 | 0 | 0 | 93.0781 | 0 | 1 | 0.85 | 0 | 0 | 0 | 0 | 863.57 | 18.43 | 0 | 0 | 0 | 0 | 0 | 0 | 2158.1199 | 0 | 1 | 0.74 | 926.1 | 0 | 0 | 926.1 | 2266.0259 | 0 | 1 | 0.4 | 151.92 | 0 | 121.54 | 30.38 | 0 | 371.7251 | 0 | 1 | 0.42
1994-10-09 | 1994 | 10 | 9 | 1137.35 | 1.05 | 0 | 0 | 16.78 | 2826.5499 | 0 | 1 | 0.9 | 79.69 | 0 | 194.9893 | 0 | 1 | 0.67 | 57.67 | 0 | 0 | 0 | 0 | 141.1097 | 0 | 1 | 0.85 | 0 | 0 | 0 | 0 | 86.27 | 51.43 | 0 | 0 | 0 | 0 | 0 | 0 | 336.931 | 0 | 1 | 0.74 | 565.09 | 0 | 0 | 565.09 | 1382.6893 | 0 | 1 | 0.4 | 431.5 | 0 | 117.09 | 0 | 314.41 | 1055.8149 | 0 | 1 | 0.42
1994-10-10 | 1994 | 10 | 10 | 1276.16 | 2.7 | 0 | 0 | 16.57 | 3169.7203 | 0 | 1 | 0.9 | 220.57 | 0 | 539.7013 | 0 | 1 | 0.67 | 1537.35 | 0 | 0 | 0 | 0 | 3761.6618 | 0 | 1 | 0.85 | 0 | 0 | 0 | 0 | 2607.03 | 2096.26 | 0 | 0 | 0 | 0 | 0 | 0 | 11508.2357 | 0 | 1 | 0.74 | 851 | 0 | 0 | 851 | 2082.2676 | 0 | 1 | 0.4 | 114.29 | 0 | 114.29 | 0 | 0 | 279.6503 | 0 | 1 | 0.42
1994-10-11 | 1994 | 10 | 11 | 1276.54 | 41.74 | 0 | 0 | 16.44 | 3265.857 | 0 | 1 | 0.9 | 1589.54 | 0 | 3889.3628 | 0 | 1 | 0.67 | 3375 | 0 | 0 | 0 | 0 | 8258.112 | 0 | 1 | 0.85 | 0 | 0 | 0 | 0 | 3217.64 | 2775 | 0 | 0 | 0 | 0 | 0 | 0 | 14663.0792 | 0 | 1 | 0.74 | 833.48 | 0 | 0 | 833.48 | 2039.3989 | 0 | 1 | 0.4 | 162.46 | 0 | 112.55 | 35.89 | 14.02 | 397.5149 | 0 | 1 | 0.42
1994-10-12 | 1994 | 10 | 12 | 1604.33 | 1497.79 | 0 | 0 | 40.21 | 7688.8039 | 0 | 1 | 0.9 | 1906.6 | 0 | 4665.1604 | 0 | 1 | 0.67 | 3375 | 0 | 0 | 0 | 0 | 8258.112 | 0 | 1 | 0.85 | 0 | 0 | 0 | 0 | 3157.31 | 2775 | 0 | 0 | 0 | 0 | 0 | 0 | 14515.4609 | 0 | 1 | 0.74 | 910.2 | 0 | 0 | 910.2 | 2227.121 | 0 | 1 | 0.4 | 694.36 | 0 | 194.36 | 750.08 | -250.08 | 1698.9934 | 0 | 1 | 0.42
1994-10-13 | 1994 | 10 | 13 | 1028.8 | 1750 | 0 | 0 | 17.92 | 6843.1487 | 0 | 1 | 0.9 | 616.04 | 0 | 1507.3562 | 0 | 1 | 0.67 | 2372.31 | 0 | 0 | 0 | 0 | 5804.682 | 0 | 1 | 0.85 | 0 | 0 | 0 | 0 | 1109.23 | 2497.38 | 0 | 0 | 0 | 0 | 0 | 0 | 8824.8265 | 0 | 1 | 0.74 | 694.25 | 0 | 0 | 694.25 | 1698.7242 | 0 | 1 | 0.4 | 760.66 | 0 | 175.09 | 204.83 | 380.74 | 1861.2194 | 0 | 1 | 0.42
1994-10-14 | 1994 | 10 | 14 | 1580.64 | 811.41 | 0 | 0 | 0 | 5852.9828 | 0 | 1 | 0.9 | 926.7 | 0 | 2267.494 | 0 | 1 | 0.67 | 1191.68 | 0 | 0 | 0 | 0 | 2915.8598 | 0 | 1 | 0.85 | 0 | 0 | 0 | 0 | 42.41 | 1080.97 | 0 | 0 | 0 | 0 | 0 | 0 | 2748.7401 | 0 | 1 | 0.74 | 997.6 | 0 | 0 | 997.6 | 2440.9756 | 0 | 1 | 0.4 | 164.57 | 0 | 164.57 | 0 | 0 | 402.6778 | 0 | 1 | 0.42
1994-10-15 | 1994 | 10 | 15 | 1580.06 | 304.66 | 0 | 0 | 0 | 4611.6234 | 0 | 1 | 0.9 | 941.01 | 0 | 2302.5084 | 0 | 1 | 0.67 | 327.87 | 0 | 0 | 0 | 0 | 802.2481 | 0 | 1 | 0.85 | 0 | 0 | 0 | 0 | 6.61 | 5.01 | 0 | 0 | 0 | 0 | 0 | 0 | 28.4324 | 0 | 1 | 0.74 | 894.94 | 0 | 0 | 894.94 | 2189.7821 | 0 | 1 | 0.4 | 210.89 | 0 | 155.03 | 0 | 55.86 | 516.0158 | 0 | 1 | 0.42
1994-10-16 | 1994 | 10 | 16 | 1573.39 | 581.82 | 0 | 0 | 0 | 5273.4713 | 0 | 1 | 0.9 | 892.29 | 0 | 2183.298 | 0 | 1 | 0.67 | 407.04 | 0 | 0 | 0 | 0 | 995.965 | 0 | 1 | 0.85 | 0 | 0 | 0 | 0 | 5.55 | 15.44 | 0 | 0 | 0 | 0 | 0 | 0 | 51.3593 | 0 | 1 | 0.74 | 911.3 | 0 | 0 | 911.3 | 2229.8126 | 0 | 1 | 0.4 | 146.98 | 0 | 146.98 | 0 | 0 | 359.6377 | 0 | 1 | 0.42
1994-10-17 | 1994 | 10 | 17 | 1473.82 | 26.83 | 0 | 0 | 0 | 3671.8625 | 0 | 1 | 0.9 | 725.61 | 0 | 1775.4574 | 0 | 1 | 0.67 | 199.14 | 0 | 0 | 0 | 0 | 487.2653 | 0 | 1 | 0.85 | 0 | 0 | 0 | 0 | 2.41 | 5.19 | 0 | 0 | 0 | 0 | 0 | 0 | 18.596 | 0 | 1 | 0.74 | 885.2 | 0 | 0 | 885.2 | 2165.9498 | 0 | 1 | 0.4 | 139.84 | 0 | 139.84 | 0 | 0 | 342.1672 | 0 | 1 | 0.42
1994-10-18 | 1994 | 10 | 18 | 1445.16 | 3.27 | 0 | 0 | 0 | 3544.088 | 0 | 1 | 0.9 | 102.39 | 0 | 250.5328 | 0 | 1 | 0.67 | 29.11 | 0 | 0 | 0 | 0 | 71.2277 | 0 | 1 | 0.85 | 0 | 0 | 0 | 0 | 0.6 | 4.15 | 0 | 0 | 0 | 0 | 0 | 0 | 11.6225 | 0 | 1 | 0.74 | 836.2 | 0 | 0 | 836.2 | 2046.0543 | 0 | 1 | 0.4 | 133.05 | 0 | 133.05 | 0 | 0 | 325.5531 | 0 | 1 | 0.42
1994-10-19 | 1994 | 10 | 19 | 1243.14 | 0.92 | 0 | 0 | 0 | 3044.0257 | 0 | 1 | 0.9 | 95.39 | 0 | 233.4048 | 0 | 1 | 0.67 | 29.25 | 0 | 0 | 0 | 0 | 71.5703 | 0 | 1 | 0.85 | 0 | 0 | 0 | 0 | 0 | 3.61 | 0 | 0 | 0 | 0 | 0 | 0 | 8.8331 | 0 | 1 | 0.74 | 783.6 | 0 | 0 | 783.6 | 1917.3501 | 0 | 1 | 0.4 | 126.76 | 0 | 126.76 | 0 | 0 | 310.1625 | 0 | 1 | 0.42
1994-10-20 | 1994 | 10 | 20 | 1267.4 | 1.12 | 0 | 0 | 0 | 3103.8756 | 0 | 1 | 0.9 | 77.34 | 0 | 189.2392 | 0 | 1 | 0.67 | 23.84 | 0 | 0 | 0 | 0 | 58.3329 | 0 | 1 | 0.85 | 0 | 0 | 0 | 0 | 0 | 3.84 | 0 | 0 | 0 | 0 | 0 | 0 | 9.3959 | 0 | 1 | 0.74 | 733.9 | 0 | 0 | 733.9 | 1795.7417 | 0 | 1 | 0.4 | 121.15 | 0 | 121.15 | 0 | 0 | 296.4356 | 0 | 1 | 0.42
1994-10-21 | 1994 | 10 | 21 | 1109.2 | 0.92 | 0 | 0 | 0 | 2716.2949 | 0 | 1 | 0.9 | 80.01 | 0 | 195.7723 | 0 | 1 | 0.67 | 26.52 | 0 | 0 | 0 | 0 | 64.8904 | 0 | 1 | 0.85 | 0 | 0 | 0 | 0 | 0 | 6.14 | 0 | 0 | 0 | 0 | 0 | 0 | 15.0236 | 0 | 1 | 0.74 | 683 | 0 | 0 | 683 | 1671.1972 | 0 | 1 | 0.4 | 116.12 | 0 | 116.12 | 0 | 0 | 284.128 | 0 | 1 | 0.42
1994-10-22 | 1994 | 10 | 22 | 1018.48 | 0.82 | 0 | 0 | 16.26 | 2533.8579 | 0 | 1 | 0.9 | 62.92 | 0 | 153.9557 | 0 | 1 | 0.67 | 17.39 | 0 | 0 | 0 | 0 | 42.5507 | 0 | 1 | 0.85 | 0 | 0 | 0 | 0 | 0 | 0 | 0 | 0 | 0 | 0 | 0 | 0 | 0 | 0 | 1 | 0.74 | 637.3 | 0 | 0 | 637.3 | 1559.3762 | 0 | 1 | 0.4 | 112.69 | 0 | 112.69 | 0 | 0 | 275.7353 | 0 | 1 | 0.42
1994-10-23 | 1994 | 10 | 23 | 909.12 | 0.74 | 0 | 0 | 16.08 | 2265.6344 | 0 | 1 | 0.9 | 69.63 | 0 | 170.374 | 0 | 1 | 0.67 | 19.48 | 0 | 0 | 0 | 0 | 47.6646 | 0 | 1 | 0.85 | 0 | 0 | 0 | 0 | 0 | 0 | 0 | 0 | 0 | 0 | 0 | 0 | 0 | 0 | 1 | 0.74 | 605.1 | 0 | 0 | 605.1 | 1480.5877 | 0 | 1 | 0.4 | 109.19 | 0 | 109.19 | 0 | 0 | 267.1713 | 0 | 1 | 0.42
1994-10-24 | 1994 | 10 | 24 | 789.13 | 0.83 | 0 | 0 | 15.9 | 1971.8169 | 0 | 1 | 0.9 | 23.2 | 0 | 56.7669 | 0 | 1 | 0.67 | 7.03 | 0 | 0 | 0 | 0 | 17.2013 | 0 | 1 | 0.85 | 0 | 0 | 0 | 0 | 0 | 0 | 0 | 0 | 0 | 0 | 0 | 0 | 0 | 0 | 1 | 0.74 | 576.4 | 0 | 0 | 576.4 | 1410.3632 | 0 | 1 | 0.4 | 105.72 | 0 | 105.72 | 0 | 0 | 258.6808 | 0 | 1 | 0.42
1994-10-25 | 1994 | 10 | 25 | 630.27 | 0.02 | 0 | 0 | 15.72 | 1580.6883 | 0 | 1 | 0.9 | 0.43 | 0 | 1.0521 | 0 | 1 | 0.67 | 0 | 0 | 0 | 0 | 0 | 0 | 0 | 1 | 0.85 | 0 | 0 | 0 | 0 | 0 | 0 | 0 | 0 | 0 | 0 | 0 | 0 | 0 | 0 | 1 | 0.74 | 570 | 0 | 0 | 570 | 1394.7034 | 0 | 1 | 0.4 | 102.18 | 0 | 102.18 | 0 | 0 | 250.0189 | 0 | 1 | 0.42
1994-10-26 | 1994 | 10 | 26 | 670.84 | 0.43 | 0 | 0 | 15.63 | 1680.7399 | 0 | 1 | 0.9 | 81.5 | 0 | 199.4181 | 0 | 1 | 0.67 | 20.65 | 0 | 0 | 0 | 0 | 50.5274 | 0 | 1 | 0.85 | 0 | 0 | 0 | 0 | 0 | 0 | 0 | 0 | 0 | 0 | 0 | 0 | 0 | 0 | 1 | 0.74 | 535.9 | 0 | 0 | 535.9 | 1311.2658 | 0 | 1 | 0.4 | 98.96 | 0 | 98.96 | 0 | 0 | 242.1401 | 0 | 1 | 0.42
1994-10-27 | 1994 | 10 | 27 | 573.66 | 4.33 | 0 | 0 | 15.65 | 1452.5468 | 0 | 1 | 0.9 | 311.05 | 0 | 761.0921 | 0 | 1 | 0.67 | 85.06 | 0 | 0 | 0 | 0 | 208.1289 | 0 | 1 | 0.85 | 0 | 0 | 0 | 0 | 0 | 0 | 0 | 0 | 0 | 0 | 0 | 0 | 0 | 0 | 1 | 0.74 | 528.3 | 0 | 0 | 528.3 | 1292.6698 | 0 | 1 | 0.4 | 96.67 | 0 | 96.67 | 0 | 0 | 236.5368 | 0 | 1 | 0.42
1994-10-28 | 1994 | 10 | 28 | 675.9 | 4.74 | 0 | 0 | 15.96 | 1704.4743 | 0 | 1 | 0.9 | 179.82 | 0 | 439.9922 | 0 | 1 | 0.67 | 93.53 | 0 | 0 | 0 | 0 | 228.8537 | 0 | 1 | 0.85 | 0 | 0 | 0 | 0 | 21.76 | 66.05 | 0 | 0 | 0 | 0 | 0 | 0 | 214.8577 | 0 | 1 | 0.74 | 525.3 | 0 | 0 | 525.3 | 1285.3293 | 0 | 1 | 0.4 | 95.41 | 0 | 95.41 | 0 | 0 | 233.4538 | 0 | 1 | 0.42
1994-10-29 | 1994 | 10 | 29 | 617.43 | 2.11 | 0 | 0 | 15.86 | 1554.7272 | 0 | 1 | 0.9 | 147.36 | 0 | 360.5675 | 0 | 1 | 0.67 | 39.39 | 0 | 0 | 0 | 0 | 96.3813 | 0 | 1 | 0.85 | 0 | 0 | 0 | 0 | 0 | 0 | 0 | 0 | 0 | 0 | 0 | 0 | 0 | 0 | 1 | 0.74 | 526.9 | 0 | 0 | 526.9 | 1289.2442 | 0 | 1 | 0.4 | 92.86 | 0 | 92.86 | 0 | 0 | 227.2143 | 0 | 1 | 0.42
1994-10-30 | 1994 | 10 | 30 | 847.42 | 29.98 | 0 | 0 | 49.63 | 2268.3015 | 0 | 1 | 0.9 | 1301.04 | 0 | 3183.4471 | 0 | 1 | 0.67 | 3027.21 | 0 | 0 | 0 | 0 | 7407.1227 | 0 | 1 | 0.85 | 0 | 0 | 0 | 0 | 125.27 | 2775 | 0 | 0 | 0 | 0 | 0 | 0 | 7096.5198 | 0 | 1 | 0.74 | 484.2 | 0 | 0 | 484.2 | 1184.7638 | 0 | 1 | 0.4 | 92.04 | 0 | 92.04 | 0 | 0 | 225.2079 | 0 | 1 | 0.42
1994-10-31 | 1994 | 10 | 31 | 1129.9 | 58.98 | 0 | 0 | 16.75 | 2949.9934 | 0 | 1 | 0.9 | 1486.68 | 0 | 3637.68 | 0 | 1 | 0.67 | 2304.23 | 0 | 0 | 0 | 0 | 5638.1006 | 0 | 1 | 0.85 | 0 | 0 | 0 | 0 | 526.86 | 2647.22 | 0 | 0 | 0 | 0 | 0 | 0 | 7766.4913 | 0 | 1 | 0.74 | 562.1 | 0 | 0 | 562.1 | 1375.3733 | 0 | 1 | 0.4 | 93.91 | 0 | 93.91 | 0 | 0 | 229.7835 | 0 | 1 | 0.42
1994-11-01 | 1994 | 11 | 1 | 848.17 | 95.12 | 0 | 0 | 16.81 | 2349.2188 | 0 | 1 | 0.9 | 1368.54 | 0 | 3348.6094 | 0 | 1 | 0.67 | 1139.9 | 0 | 0 | 0 | 0 | 2789.162 | 0 | 1 | 0.85 | 0 | 0 | 0 | 0 | 50.14 | 1069.16 | 0 | 0 | 0 | 0 | 0 | 0 | 2738.757 | 0 | 1 | 0.74 | 671.9 | 0 | 0 | 671.9 | 1644.0372 | 0 | 1 | 0.4 | 91.12 | 0 | 91.12 | 0 | 0 | 222.9568 | 0 | 1 | 0.42
1994-11-02 | 1994 | 11 | 2 | 1215.71 | 287.54 | 0 | 0 | 16.57 | 3718.7685 | 0 | 1 | 0.9 | 747.48 | 0 | 1828.9699 | 0 | 1 | 0.67 | 273.02 | 0 | 0 | 0 | 0 | 668.0384 | 0 | 1 | 0.85 | 0 | 0 | 0 | 0 | 33.73 | 8.01 | 0 | 0 | 0 | 0 | 0 | 0 | 102.1314 | 0 | 1 | 0.74 | 716 | 0 | 0 | 716 | 1751.9432 | 0 | 1 | 0.4 | 88.75 | 0 | 88.75 | 0 | 0 | 217.1578 | 0 | 1 | 0.42
1994-11-03 | 1994 | 11 | 3 | 727.03 | 4.03 | 0 | 0 | 16.38 | 1828.8721 | 0 | 1 | 0.9 | 80.58 | 0 | 197.167 | 0 | 1 | 0.67 | 21.98 | 0 | 0 | 0 | 0 | 53.7817 | 0 | 1 | 0.85 | 0 | 0 | 0 | 0 | 11.38 | 4.14 | 0 | 0 | 0 | 0 | 0 | 0 | 37.9751 | 0 | 1 | 0.74 | 674.4 | 0 | 0 | 674.4 | 1650.1543 | 0 | 1 | 0.4 | 86.58 | 0 | 86.58 | 0 | 0 | 211.8481 | 0 | 1 | 0.42
1994-11-04 | 1994 | 11 | 4 | 864.86 | 0.37 | 0 | 0 | 16.23 | 2156.7986 | 0 | 1 | 0.9 | 70.18 | 0 | 171.7198 | 0 | 1 | 0.67 | 23.13 | 0 | 0 | 0 | 0 | 56.5956 | 0 | 1 | 0.85 | 0 | 0 | 0 | 0 | 0 | 4.27 | 0 | 0 | 0 | 0 | 0 | 0 | 10.448 | 0 | 1 | 0.74 | 637 | 0 | 0 | 637 | 1558.6422 | 0 | 1 | 0.4 | 84.59 | 0 | 84.59 | 0 | 0 | 206.9789 | 0 | 1 | 0.42
1994-11-05 | 1994 | 11 | 5 | 599.59 | 0.8 | 0 | 0 | 16.06 | 1508.3594 | 0 | 1 | 0.9 | 60.65 | 0 | 148.4013 | 0 | 1 | 0.67 | 19.5 | 0 | 0 | 0 | 0 | 47.7135 | 0 | 1 | 0.85 | 0 | 0 | 0 | 0 | 0 | 4.11 | 0 | 0 | 0 | 0 | 0 | 0 | 10.0565 | 0 | 1 | 0.74 | 603.1 | 0 | 0 | 603.1 | 1475.694 | 0 | 1 | 0.4 | 82.55 | 0 | 82.55 | 0 | 0 | 201.9873 | 0 | 1 | 0.42
1994-11-06 | 1994 | 11 | 6 | 532.05 | 0.7 | 0 | 0 | 15.82 | 1342.2674 | 0 | 1 | 0.9 | 67.34 | 0 | 164.7707 | 0 | 1 | 0.67 | 21.22 | 0 | 0 | 0 | 0 | 51.9221 | 0 | 1 | 0.85 | 0 | 0 | 0 | 0 | 0 | 3.52 | 0 | 0 | 0 | 0 | 0 | 0 | 8.6129 | 0 | 1 | 0.74 | 571.7 | 0 | 0 | 571.7 | 1398.863 | 0 | 1 | 0.4 | 80.25 | 0 | 80.25 | 0 | 0 | 196.3596 | 0 | 1 | 0.42
1994-11-07 | 1994 | 11 | 7 | 474.28 | 0.76 | 0 | 0 | 15.73 | 1200.8396 | 0 | 1 | 0.9 | 65.68 | 0 | 160.709 | 0 | 1 | 0.67 | 20.55 | 0 | 0 | 0 | 0 | 50.2827 | 0 | 1 | 0.85 | 0 | 0 | 0 | 0 | 0 | 3.65 | 0 | 0 | 0 | 0 | 0 | 0 | 8.931 | 0 | 1 | 0.74 | 542.8 | 0 | 0 | 542.8 | 1328.1491 | 0 | 1 | 0.4 | 77.74 | 0 | 77.74 | 0 | 0 | 190.218 | 0 | 1 | 0.42
1994-11-08 | 1994 | 11 | 8 | 374.35 | 0.84 | 0 | 0 | 15.61 | 956.2282 | 0 | 1 | 0.9 | 76.45 | 0 | 187.0615 | 0 | 1 | 0.67 | 21.1 | 0 | 0 | 0 | 0 | 51.6285 | 0 | 1 | 0.85 | 0 | 0 | 0 | 0 | 0 | 0 | 0 | 0 | 0 | 0 | 0 | 0 | 0 | 0 | 1 | 0.74 | 518.7 | 0 | 0 | 518.7 | 1269.1801 | 0 | 1 | 0.4 | 75.16 | 0 | 75.16 | 0 | 0 | 183.9051 | 0 | 1 | 0.42
1994-11-09 | 1994 | 11 | 9 | 341.51 | 0.9 | 0 | 0 | 15.5 | 875.7514 | 0 | 1 | 0.9 | 10.5 | 0 | 25.6919 | 0 | 1 | 0.67 | 168.8 | 0 | 0 | 0 | 0 | 413.0279 | 0 | 1 | 0.85 | 0 | 0 | 0 | 0 | 112.08 | 237.86 | 0 | 0 | 0 | 0 | 0 | 0 | 856.25 | 0 | 1 | 0.74 | 502.7 | 0 | 0 | 502.7 | 1230.0305 | 0 | 1 | 0.4 | 73.02 | 0 | 73.02 | 0 | 0 | 178.6688 | 0 | 1 | 0.42
1994-11-10 | 1994 | 11 | 10 | 303.41 | 0.04 | 0 | 0 | 15.39 | 780.153 | 0 | 1 | 0.9 | 0.71 | 0 | 1.7373 | 0 | 1 | 0.67 | 0 | 0 | 0 | 0 | 0 | 0 | 0 | 1 | 0.85 | 0 | 0 | 0 | 0 | 0 | 0 | 0 | 0 | 0 | 0 | 0 | 0 | 0 | 0 | 1 | 0.74 | 542 | 0 | 0 | 542 | 1326.1916 | 0 | 1 | 0.4 | 71.65 | 0 | 71.65 | 0 | 0 | 175.3167 | 0 | 1 | 0.42
1994-11-11 | 1994 | 11 | 11 | 268.01 | 0 | 0 | 0 | 15.28 | 693.1676 | 0 | 1 | 0.9 | 0 | 0 | 0 | 0 | 1 | 0.67 | 0 | 0 | 0 | 0 | 0 | 0 | 0 | 1 | 0.85 | 0 | 0 | 0 | 0 | 0 | 0 | 0 | 0 | 0 | 0 | 0 | 0 | 0 | 0 | 1 | 0.74 | 505.8 | 0 | 0 | 505.8 | 1237.6157 | 0 | 1 | 0.4 | 69.3 | 0 | 69.3 | 0 | 0 | 169.5666 | 0 | 1 | 0.42
1994-11-12 | 1994 | 11 | 12 | 250.94 | 0 | 0 | 0 | 15.2 | 651.2041 | 0 | 1 | 0.9 | 0 | 0 | 0 | 0 | 1 | 0.67 | 0 | 0 | 0 | 0 | 0 | 0 | 0 | 1 | 0.85 | 0 | 0 | 0 | 0 | 0 | 0 | 0 | 0 | 0 | 0 | 0 | 0 | 0 | 0 | 1 | 0.74 | 460.4 | 0 | 0 | 460.4 | 1126.5288 | 0 | 1 | 0.4 | 67.17 | 0 | 67.17 | 0 | 0 | 164.3548 | 0 | 1 | 0.42
1994-11-13 | 1994 | 11 | 13 | 238.61 | 0.74 | 0 | 0 | 15.15 | 622.7228 | 0 | 1 | 0.9 | 6.33 | 0 | 15.4885 | 0 | 1 | 0.67 | 5.52 | 0 | 0 | 0 | 0 | 13.5066 | 0 | 1 | 0.85 | 0 | 0 | 0 | 0 | 0 | 0.12 | 0 | 0 | 0 | 0 | 0 | 0 | 0.29362 | 0 | 1 | 0.74 | 446.6 | 0 | 0 | 446.6 | 1092.7623 | 0 | 1 | 0.4 | 65.44 | 0 | 65.44 | 0 | 0 | 160.1217 | 0 | 1 | 0.42
1994-11-14 | 1994 | 11 | 14 | 238.48 | 3.45 | 0 | 0 | 15.11 | 628.9378 | 0 | 1 | 0.9 | 147.06 | 0 | 359.8335 | 0 | 1 | 0.67 | 968.25 | 0 | 0 | 0 | 0 | 2369.1606 | 0 | 1 | 0.85 | 0 | 0 | 0 | 0 | 283.91 | 1339.14 | 0 | 0 | 0 | 0 | 0 | 0 | 3971.3566 | 0 | 1 | 0.74 | 435.4 | 0 | 0 | 435.4 | 1065.3576 | 0 | 1 | 0.4 | 65.94 | 0 | 65.94 | 0 | 0 | 161.3452 | 0 | 1 | 0.42
1994-11-15 | 1994 | 11 | 15 | 1115.79 | 54.45 | 0 | 0 | 50 | 2985.7418 | 0 | 1 | 0.9 | 2020.67 | 0 | 4944.2723 | 0 | 1 | 0.67 | 3375 | 0 | 0 | 0 | 0 | 8258.112 | 0 | 1 | 0.85 | 0 | 0 | 0 | 0 | 3700 | 2775 | 0 | 0 | 0 | 0 | 0 | 0 | 15843.3408 | 0 | 1 | 0.74 | 733.6 | 0 | 0 | 733.6 | 1795.0077 | 0 | 1 | 0.4 | 348.65 | 0 | 98.53 | 250.12 | 0 | 853.0936 | 0 | 1 | 0.42
1994-11-16 | 1994 | 11 | 16 | 2088.39 | 1750 | 0 | 0 | 50 | 9514.2993 | 0 | 1 | 0.9 | 891.18 | 0 | 2180.582 | 0 | 1 | 0.67 | 3375 | 0 | 0 | 0 | 0 | 8258.112 | 0 | 1 | 0.85 | 0 | 0 | 0 | 0 | 3700 | 2775 | 0 | 0 | 0 | 0 | 0 | 0 | 15843.3408 | 0 | 1 | 0.74 | 1468.9 | 0 | 0 | 1468.9 | 3594.175 | 0 | 1 | 0.4 | 719.91 | 0 | 219.91 | 1432.62 | -932.62 | 1761.5103 | 0 | 1 | 0.42
1994-11-17 | 1994 | 11 | 17 | 1137.88 | 1750 | 0 | 0 | 17.99 | 7110.2222 | 0 | 1 | 0.9 | 749.16 | 0 | 1833.0806 | 0 | 1 | 0.67 | 3375 | 0 | 0 | 0 | 0 | 8258.112 | 0 | 1 | 0.85 | 0 | 0 | 0 | 0 | 3700 | 1769.67 | 0 | 0 | 0 | 0 | 0 | 0 | 13383.4511 | 0 | 1 | 0.74 | 2369.9 | 0 | 0 | 2369.9 | 5798.7851 | 0 | 1 | 0.4 | 716.72 | 0 | 216.72 | 1018.28 | -518.28 | 1753.7049 | 0 | 1 | 0.42
1994-11-18 | 1994 | 11 | 18 | 1730.53 | 1750 | 0 | 0 | 0 | 8516.3279 | 0 | 1 | 0.9 | 962.78 | 0 | 2355.7763 | 0 | 1 | 0.67 | 3375 | 0 | 0 | 0 | 0 | 8258.112 | 0 | 1 | 0.85 | 0 | 0 | 0 | 0 | 3700 | 442.66 | 0 | 0 | 0 | 0 | 0 | 0 | 10136.4593 | 0 | 1 | 0.74 | 2156.8 | 0 | 0 | 2156.8 | 5277.3618 | 0 | 1 | 0.4 | 679.51 | 0 | 198.85 | 480.66 | 0 | 1662.6577 | 0 | 1 | 0.42
1994-11-19 | 1994 | 11 | 19 | 1557.99 | 1750 | 0 | 0 | 0 | 8094.1487 | 0 | 1 | 0.9 | 854.59 | 0 | 2091.0518 | 0 | 1 | 0.67 | 3375 | 0 | 0 | 0 | 0 | 8258.112 | 0 | 1 | 0.85 | 0 | 0 | 0 | 0 | 2689.5 | 1425.24 | 0 | 0 | 0 | 0 | 0 | 0 | 10068.1433 | 0 | 1 | 0.74 | 1405.48 | 0 | 0 | 1405.48 | 3438.9959 | 0 | 1 | 0.4 | 842.38 | 0 | 185.86 | 0 | 656.52 | 2061.1758 | 0 | 1 | 0.42
1994-11-20 | 1994 | 11 | 20 | 1639.07 | 1750 | 0 | 0 | 0 | 8292.5392 | 0 | 1 | 0.9 | 908.71 | 0 | 2223.4752 | 0 | 1 | 0.67 | 2540.25 | 0 | 0 | 0 | 0 | 6215.6056 | 0 | 1 | 0.85 | 0 | 0 | 0 | 0 | 2273.2 | 1850.43 | 0 | 0 | 0 | 0 | 0 | 0 | 10089.8958 | 0 | 1 | 0.74 | 0 | 0 | 0 | 0 | 0 | 0 | 1 | 0.4 | 2139.8 | 0 | 174.5 | 0 | 1965.3 | 5235.7654 | 0 | 1 | 0.42
1994-11-21 | 1994 | 11 | 21 | 1255.92 | 862.97 | 0 | 0 | 0 | 5184.6018 | 0 | 1 | 0.9 | 888.47 | 0 | 2173.951 | 0 | 1 | 0.67 | 437.2 | 0 | 0 | 0 | 0 | 1069.7619 | 0 | 1 | 0.85 | 0 | 0 | 0 | 0 | 193.17 | 0 | 0 | 0 | 0 | 0 | 0 | 0 | 472.6576 | 0 | 1 | 0.74 | 1884.1 | 0 | 0 | 1884.1 | 4610.1063 | 0 | 1 | 0.4 | 164.37 | 0 | 164.37 | 0 | 0 | 402.1884 | 0 | 1 | 0.42
1994-11-22 | 1994 | 11 | 22 | 1774.71 | 327.07 | 0 | 0 | 0 | 5142.7362 | 0 | 1 | 0.9 | 885.82 | 0 | 2167.4669 | 0 | 1 | 0.67 | 315.51 | 0 | 0 | 0 | 0 | 772.005 | 0 | 1 | 0.85 | 0 | 0 | 0 | 0 | 195.15 | 0 | 0 | 0 | 0 | 0 | 0 | 0 | 477.5024 | 0 | 1 | 0.74 | 0 | 0 | 0 | 0 | 0 | 0 | 1 | 0.4 | 1965.84 | 0 | 155.14 | 0 | 1810.7 | 4810.1117 | 0 | 1 | 0.42
1994-11-23 | 1994 | 11 | 23 | 1533.93 | 581.27 | 0 | 0 | 0 | 5175.5729 | 0 | 1 | 0.9 | 902.18 | 0 | 2207.4973 | 0 | 1 | 0.67 | 398.44 | 0 | 0 | 0 | 0 | 974.9221 | 0 | 1 | 0.85 | 0 | 0 | 0 | 0 | 184.58 | 0 | 0 | 0 | 0 | 0 | 0 | 0 | 451.6392 | 0 | 1 | 0.74 | 1740.7 | 0 | 0 | 1740.7 | 4259.2283 | 0 | 1 | 0.4 | 146.84 | 0 | 146.84 | 0 | 0 | 359.2952 | 0 | 1 | 0.42
1994-11-24 | 1994 | 11 | 24 | 1626.19 | 27.75 | 0 | 0 | 0 | 4046.9398 | 0 | 1 | 0.9 | 755.94 | 0 | 1849.6703 | 0 | 1 | 0.67 | 203.98 | 0 | 0 | 0 | 0 | 499.1081 | 0 | 1 | 0.85 | 0 | 0 | 0 | 0 | 180.49 | 0 | 0 | 0 | 0 | 0 | 0 | 0 | 441.6316 | 0 | 1 | 0.74 | 0 | 0 | 0 | 0 | 0 | 0 | 1 | 0.4 | 1805.8 | 0 | 139.4 | 0 | 1666.4 | 4418.5181 | 0 | 1 | 0.42
1994-11-25 | 1994 | 11 | 25 | 1342.89 | 3.96 | 0 | 0 | 0 | 3295.5372 | 0 | 1 | 0.9 | 133.35 | 0 | 326.2872 | 0 | 1 | 0.67 | 38.3 | 0 | 0 | 0 | 0 | 93.7143 | 0 | 1 | 0.85 | 0 | 0 | 0 | 0 | 176.84 | 5.27 | 0 | 0 | 0 | 0 | 0 | 0 | 445.5955 | 0 | 1 | 0.74 | 1594.8 | 0 | 0 | 1594.8 | 3902.2332 | 0 | 1 | 0.4 | 133.08 | 0 | 133.08 | 0 | 0 | 325.6265 | 0 | 1 | 0.42
1994-11-26 | 1994 | 11 | 26 | 1494.47 | 1.38 | 0 | 0 | 0 | 3660.1176 | 0 | 1 | 0.9 | 120.58 | 0 | 295.0409 | 0 | 1 | 0.67 | 36.57 | 0 | 0 | 0 | 0 | 89.4812 | 0 | 1 | 0.85 | 0 | 0 | 0 | 0 | 156.04 | 4.44 | 0 | 0 | 0 | 0 | 0 | 0 | 392.6702 | 0 | 1 | 0.74 | 0 | 0 | 0 | 0 | 0 | 0 | 1 | 0.4 | 1664.58 | 0 | 126.98 | 0 | 1537.6 | 4072.9742 | 0 | 1 | 0.42
1994-11-27 | 1994 | 11 | 27 | 1228.42 | 1.65 | 0 | 0 | 0 | 3009.7943 | 0 | 1 | 0.9 | 107.2 | 0 | 262.3021 | 0 | 1 | 0.67 | 32.68 | 0 | 0 | 0 | 0 | 79.963 | 0 | 1 | 0.85 | 0 | 0 | 0 | 0 | 135.32 | 4.95 | 0 | 0 | 0 | 0 | 0 | 0 | 343.2194 | 0 | 1 | 0.74 | 1478.1 | 0 | 0 | 1478.1 | 3616.686 | 0 | 1 | 0.4 | 121.72 | 0 | 121.72 | 0 | 0 | 297.8303 | 0 | 1 | 0.42
1994-11-28 | 1994 | 11 | 28 | 1399.65 | 1.45 | 0 | 0 | 0 | 3428.2787 | 0 | 1 | 0.9 | 108.7 | 0 | 265.9724 | 0 | 1 | 0.67 | 33.93 | 0 | 0 | 0 | 0 | 83.0216 | 0 | 1 | 0.85 | 0 | 0 | 0 | 0 | 116.67 | 5.87 | 0 | 0 | 0 | 0 | 0 | 0 | 299.8368 | 0 | 1 | 0.74 | 214.78 | 0 | 0 | 214.78 | 525.534 | 0 | 1 | 0.4 | 1320.95 | 0 | 116.73 | 0 | 1204.22 | 3232.1639 | 0 | 1 | 0.42
1994-11-29 | 1994 | 11 | 29 | 992.67 | 1.3 | 0 | 0 | 0 | 2432.0935 | 0 | 1 | 0.9 | 90.25 | 0 | 220.828 | 0 | 1 | 0.67 | 25.13 | 0 | 0 | 0 | 0 | 61.4893 | 0 | 1 | 0.85 | 0 | 0 | 0 | 0 | 68.56 | 0.74 | 0 | 0 | 0 | 0 | 0 | 0 | 169.5666 | 0 | 1 | 0.74 | 1372.6 | 0 | 0 | 1372.6 | 3358.5436 | 0 | 1 | 0.4 | 112.7 | 0 | 112.7 | 0 | 0 | 275.7598 | 0 | 1 | 0.42
1994-11-30 | 1994 | 11 | 30 | 1314.74 | 1.17 | 0 | 0 | 0 | 3219.8318 | 0 | 1 | 0.9 | 94.13 | 0 | 230.3218 | 0 | 1 | 0.67 | 530.37 | 0 | 0 | 0 | 0 | 1297.7348 | 0 | 1 | 0.85 | 0 | 0 | 0 | 0 | 0 | 725.89 | 0 | 0 | 0 | 0 | 0 | 0 | 1776.1425 | 0 | 1 | 0.74 | 341.52 | 0 | 0 | 341.52 | 835.6475 | 0 | 1 | 0.4 | 1084.84 | 0 | 108.56 | 0 | 976.28 | 2654.4386 | 0 | 1 | 0.42
1994-12-01 | 1994 | 12 | 1 | 981.49 | 7.1 | 0 | 0 | 0 | 2418.9295 | 0 | 1 | 0.9 | 463.89 | 0 | 1135.0683 | 0 | 1 | 0.67 | 269.78 | 0 | 0 | 0 | 0 | 660.1107 | 0 | 1 | 0.85 | 0 | 0 | 0 | 0 | 0 | 202.04 | 0 | 0 | 0 | 0 | 0 | 0 | 494.3612 | 0 | 1 | 0.74 | 1270.8 | 0 | 0 | 1270.8 | 3109.4544 | 0 | 1 | 0.4 | 105.15 | 0 | 105.15 | 0 | 0 | 257.2861 | 0 | 1 | 0.42
1994-12-02 | 1994 | 12 | 2 | 1236.95 | 49.75 | 0 | 0 | 0 | 3148.3593 | 0 | 1 | 0.9 | 1649.76 | 0 | 4036.712 | 0 | 1 | 0.67 | 1350.05 | 0 | 0 | 0 | 0 | 3303.3671 | 0 | 1 | 0.85 | 0 | 0 | 0 | 0 | 839.59 | 1168.18 | 0 | 0 | 0 | 0 | 0 | 0 | 4912.708 | 0 | 1 | 0.74 | 584.77 | 0 | 0 | 584.77 | 1430.8433 | 0 | 1 | 0.4 | 749.45 | 0 | 102.12 | 0 | 647.33 | 1833.7902 | 0 | 1 | 0.42
1994-12-03 | 1994 | 12 | 3 | 842.12 | 25.31 | 0 | 0 | 0 | 2122.4694 | 0 | 1 | 0.9 | 552.62 | 0 | 1352.1771 | 0 | 1 | 0.67 | 236.44 | 0 | 0 | 0 | 0 | 578.5327 | 0 | 1 | 0.85 | 0 | 0 | 0 | 0 | 531 | 127.87 | 0 | 0 | 0 | 0 | 0 | 0 | 1612.1547 | 0 | 1 | 0.74 | 1299.3 | 0 | 0 | 1299.3 | 3179.1896 | 0 | 1 | 0.4 | 130.46 | 0 | 99.41 | 31.05 | 0 | 319.2158 | 0 | 1 | 0.42
1994-12-04 | 1994 | 12 | 4 | 1191.01 | 36.6 | 0 | 0 | 0 | 3003.7751 | 0 | 1 | 0.9 | 1538.58 | 0 | 3764.6714 | 0 | 1 | 0.67 | 3375 | 0 | 0 | 0 | 0 | 8258.112 | 0 | 1 | 0.85 | 0 | 0 | 0 | 0 | 2828.73 | 2775 | 0 | 0 | 0 | 0 | 0 | 0 | 13711.4755 | 0 | 1 | 0.74 | 1090.13 | 0 | 0 | 1090.13 | 2667.3824 | 0 | 1 | 0.4 | 491.19 | 0 | 111.01 | 233.01 | 147.17 | 1201.8673 | 0 | 1 | 0.42
1994-12-05 | 1994 | 12 | 5 | 1356.92 | 1289.67 | 0 | 0 | 0 | 6475.8034 | 0 | 1 | 0.9 | 592.62 | 0 | 1450.0511 | 0 | 1 | 0.67 | 3375 | 0 | 0 | 0 | 0 | 8258.112 | 0 | 1 | 0.85 | 0 | 0 | 0 | 0 | 3146.23 | 2775 | 0 | 0 | 0 | 0 | 0 | 0 | 14488.3498 | 0 | 1 | 0.74 | 0 | 0 | 0 | 0 | 0 | 0 | 1 | 0.4 | 3124.82 | 0 | 218.62 | 1084.47 | 1821.73 | 7645.9596 | 0 | 1 | 0.42
1994-12-06 | 1994 | 12 | 6 | 1344.33 | 323.33 | 0 | 0 | 0 | 4080.5105 | 0 | 1 | 0.9 | 906.8 | 0 | 2218.8018 | 0 | 1 | 0.67 | 3375 | 0 | 0 | 0 | 0 | 8258.112 | 0 | 1 | 0.85 | 0 | 0 | 0 | 0 | 2642.32 | 2002.63 | 0 | 0 | 0 | 0 | 0 | 0 | 11365.4866 | 0 | 1 | 0.74 | 2124.11 | 0 | 0 | 2124.11 | 5197.3743 | 0 | 1 | 0.4 | 848.46 | 0 | 191.57 | 543.63 | 113.26 | 2076.0527 | 0 | 1 | 0.42
1994-12-07 | 1994 | 12 | 7 | 1293.39 | 560.97 | 0 | 0 | 0 | 4537.3371 | 0 | 1 | 0.9 | 920.79 | 0 | 2253.0332 | 0 | 1 | 0.67 | 2583.75 | 0 | 0 | 0 | 0 | 6322.0435 | 0 | 1 | 0.85 | 0 | 0 | 0 | 0 | 438.29 | 2775 | 0 | 0 | 0 | 0 | 0 | 0 | 7862.4322 | 0 | 1 | 0.74 | 0 | 0 | 0 | 0 | 0 | 0 | 1 | 0.4 | 1077.88 | 0 | 179.57 | 4.51 | 893.8 | 2637.4085 | 0 | 1 | 0.42
1994-12-08 | 1994 | 12 | 8 | 1391.82 | 28.71 | 0 | 0 | 0 | 3475.821 | 0 | 1 | 0.9 | 807.28 | 0 | 1975.2915 | 0 | 1 | 0.67 | 479.38 | 0 | 0 | 0 | 0 | 1172.97 | 0 | 1 | 0.85 | 0 | 0 | 0 | 0 | 214.62 | 375.95 | 0 | 0 | 0 | 0 | 0 | 0 | 1445.035 | 0 | 1 | 0.74 | 1943.9 | 0 | 0 | 1943.9 | 4756.4278 | 0 | 1 | 0.4 | 168.9 | 0 | 168.9 | 0 | 0 | 413.2726 | 0 | 1 | 0.42
1994-12-09 | 1994 | 12 | 9 | 1125.06 | 9.66 | 0 | 0 | 0 | 2776.4874 | 0 | 1 | 0.9 | 397.04 | 0 | 971.4965 | 0 | 1 | 0.67 | 249.44 | 0 | 0 | 0 | 0 | 610.3418 | 0 | 1 | 0.85 | 0 | 0 | 0 | 0 | 1062.55 | 201.85 | 0 | 0 | 0 | 0 | 0 | 0 | 3093.7946 | 0 | 1 | 0.74 | 0 | 0 | 0 | 0 | 0 | 0 | 1 | 0.4 | 1868.1 | 0 | 162.5 | 8.54 | 1697.06 | 4570.9567 | 0 | 1 | 0.42
1994-12-10 | 1994 | 12 | 10 | 1317.05 | 3.41 | 0 | 0 | 0 | 3230.9649 | 0 | 1 | 0.9 | 113.98 | 0 | 278.8917 | 0 | 1 | 0.67 | 29.4 | 0 | 0 | 0 | 0 | 71.9373 | 0 | 1 | 0.85 | 0 | 0 | 0 | 0 | 210.49 | 0 | 0 | 0 | 0 | 0 | 0 | 0 | 515.037 | 0 | 1 | 0.74 | 1821.3 | 0 | 0 | 1821.3 | 4456.4443 | 0 | 1 | 0.4 | 161.57 | 0 | 155.32 | 6.25 | 0 | 395.3372 | 0 | 1 | 0.42
1994-12-11 | 1994 | 12 | 11 | 906.62 | 1.5 | 0 | 0 | 0 | 2222.0316 | 0 | 1 | 0.9 | 139.61 | 0 | 341.6044 | 0 | 1 | 0.67 | 41.23 | 0 | 0 | 0 | 0 | 100.8835 | 0 | 1 | 0.85 | 0 | 0 | 0 | 0 | 654.09 | 0 | 0 | 0 | 0 | 0 | 0 | 0 | 1600.4588 | 0 | 1 | 0.74 | 0 | 0 | 0 | 0 | 0 | 0 | 1 | 0.4 | 1831.59 | 0 | 147.09 | 0 | 1684.5 | 4481.6223 | 0 | 1 | 0.42
1994-12-12 | 1994 | 12 | 12 | 1241.61 | 17.28 | 0 | 0 | 0 | 3080.3125 | 0 | 1 | 0.9 | 861.9 | 0 | 2108.9383 | 0 | 1 | 0.67 | 377.33 | 0 | 0 | 0 | 0 | 923.2692 | 0 | 1 | 0.85 | 0 | 0 | 0 | 0 | 296.6 | 179.46 | 0 | 0 | 0 | 0 | 0 | 0 | 1164.8465 | 0 | 1 | 0.74 | 1594.7 | 0 | 0 | 1594.7 | 3901.9885 | 0 | 1 | 0.4 | 139.71 | 0 | 139.71 | 0 | 0 | 341.8491 | 0 | 1 | 0.42
1994-12-13 | 1994 | 12 | 13 | 688.66 | 4.32 | 0 | 0 | 0 | 1695.6167 | 0 | 1 | 0.9 | 86.39 | 0 | 211.3832 | 0 | 1 | 0.67 | 21.96 | 0 | 0 | 0 | 0 | 53.7328 | 0 | 1 | 0.85 | 0 | 0 | 0 | 0 | 192.89 | 6.78 | 0 | 0 | 0 | 0 | 0 | 0 | 488.5621 | 0 | 1 | 0.74 | 0 | 0 | 0 | 0 | 0 | 0 | 1 | 0.4 | 1651.19 | 0 | 133.09 | 0 | 1518.1 | 4040.2109 | 0 | 1 | 0.42
1994-12-14 | 1994 | 12 | 14 | 1061.67 | 0.36 | 0 | 0 | 15.87 | 2637.4575 | 0 | 1 | 0.9 | 67.68 | 0 | 165.6027 | 0 | 1 | 0.67 | 25.01 | 0 | 0 | 0 | 0 | 61.1957 | 0 | 1 | 0.85 | 0 | 0 | 0 | 0 | 187.92 | 8.06 | 0 | 0 | 0 | 0 | 0 | 0 | 479.5333 | 0 | 1 | 0.74 | 1444.2 | 0 | 0 | 1444.2 | 3533.7379 | 0 | 1 | 0.4 | 127.08 | 0 | 127.08 | 0 | 0 | 310.9454 | 0 | 1 | 0.42
1994-12-15 | 1994 | 12 | 15 | 549.48 | 0.81 | 0 | 0 | 15.72 | 1384.9404 | 0 | 1 | 0.9 | 63.74 | 0 | 155.9621 | 0 | 1 | 0.67 | 22.87 | 0 | 0 | 0 | 0 | 55.9594 | 0 | 1 | 0.85 | 0 | 0 | 0 | 0 | 183.07 | 7.72 | 0 | 0 | 0 | 0 | 0 | 0 | 466.8341 | 0 | 1 | 0.74 | 165.91 | 0 | 0 | 165.91 | 405.9566 | 0 | 1 | 0.4 | 1333.24 | 0 | 121.65 | 0 | 1211.59 | 3262.2356 | 0 | 1 | 0.42
1994-12-16 | 1994 | 12 | 16 | 869.28 | 0.74 | 0 | 0 | 15.63 | 2167.0509 | 0 | 1 | 0.9 | 69.58 | 0 | 170.2517 | 0 | 1 | 0.67 | 23.57 | 0 | 0 | 0 | 0 | 57.6722 | 0 | 1 | 0.85 | 0 | 0 | 0 | 0 | 178.55 | 6.07 | 0 | 0 | 0 | 0 | 0 | 0 | 451.7371 | 0 | 1 | 0.74 | 1317.2 | 0 | 0 | 1317.2 | 3222.9882 | 0 | 1 | 0.4 | 116.83 | 0 | 116.83 | 0 | 0 | 285.8653 | 0 | 1 | 0.42
1994-12-17 | 1994 | 12 | 17 | 423.62 | 0.72 | 0 | 0 | 15.5 | 1076.2216 | 0 | 1 | 0.9 | 59.47 | 0 | 145.5141 | 0 | 1 | 0.67 | 20.47 | 0 | 0 | 0 | 0 | 50.087 | 0 | 1 | 0.85 | 0 | 0 | 0 | 0 | 165.06 | 5.81 | 0 | 0 | 0 | 0 | 0 | 0 | 418.0929 | 0 | 1 | 0.74 | 377.95 | 0 | 0 | 377.95 | 924.7862 | 0 | 1 | 0.4 | 999.7 | 0 | 112.45 | 0 | 887.25 | 2446.1139 | 0 | 1 | 0.42
1994-12-18 | 1994 | 12 | 18 | 678.69 | 0.69 | 0 | 0 | 15.45 | 1700.1434 | 0 | 1 | 0.9 | 66.2 | 0 | 161.9813 | 0 | 1 | 0.67 | 22.32 | 0 | 0 | 0 | 0 | 54.6136 | 0 | 1 | 0.85 | 0 | 0 | 0 | 0 | 136.36 | 5.59 | 0 | 0 | 0 | 0 | 0 | 0 | 347.3301 | 0 | 1 | 0.74 | 1216.7 | 0 | 0 | 1216.7 | 2977.08 | 0 | 1 | 0.4 | 108.47 | 0 | 108.47 | 0 | 0 | 265.4096 | 0 | 1 | 0.42
1994-12-19 | 1994 | 12 | 19 | 362.92 | 0.73 | 0 | 0 | 15.3 | 927.233 | 0 | 1 | 0.9 | 63.04 | 0 | 154.2493 | 0 | 1 | 0.67 | 20.78 | 0 | 0 | 0 | 0 | 50.8455 | 0 | 1 | 0.85 | 0 | 0 | 0 | 0 | 115.43 | 4.89 | 0 | 0 | 0 | 0 | 0 | 0 | 294.4048 | 0 | 1 | 0.74 | 569.93 | 0 | 0 | 569.93 | 1394.5321 | 0 | 1 | 0.4 | 706.59 | 0 | 104.72 | 0 | 601.87 | 1728.9183 | 0 | 1 | 0.42
1994-12-20 | 1994 | 12 | 20 | 837.82 | 5.21 | 0 | 0 | 15.26 | 2100.1052 | 0 | 1 | 0.9 | 385.84 | 0 | 944.0918 | 0 | 1 | 0.67 | 122.28 | 0 | 0 | 0 | 0 | 299.2006 | 0 | 1 | 0.85 | 0 | 0 | 0 | 0 | 100.03 | 23.3 | 0 | 0 | 0 | 0 | 0 | 0 | 301.7698 | 0 | 1 | 0.74 | 1124.2 | 0 | 0 | 1124.2 | 2750.7465 | 0 | 1 | 0.4 | 101.4 | 0 | 101.4 | 0 | 0 | 248.1104 | 0 | 1 | 0.42
1994-12-21 | 1994 | 12 | 21 | 1939.71 | 103.62 | 0 | 0 | 50 | 5122.0603 | 0 | 1 | 0.9 | 2950.75 | 0 | 7220.0367 | 0 | 1 | 0.67 | 3375 | 0 | 0 | 0 | 0 | 8258.112 | 0 | 1 | 0.85 | 0 | 0 | 0 | 0 | 3700 | 2775 | 0 | 0 | 0 | 0 | 0 | 0 | 15843.3408 | 0 | 1 | 0.74 | 443.51 | 0 | 0 | 443.51 | 1085.2016 | 0 | 1 | 0.4 | 1281.74 | 0 | 146.45 | 895.55 | 239.74 | 3136.223 | 0 | 1 | 0.42
1994-12-22 | 1994 | 12 | 22 | 1123.69 | 1750 | 0 | 0 | 16.92 | 7072.8833 | 0 | 1 | 0.9 | 536.53 | 0 | 1312.8074 | 0 | 1 | 0.67 | 3375 | 0 | 0 | 0 | 0 | 8258.112 | 0 | 1 | 0.85 | 0 | 0 | 0 | 0 | 3700 | 2775 | 0 | 0 | 0 | 0 | 0 | 0 | 15843.3408 | 0 | 1 | 0.74 | 2029 | 0 | 0 | 2029 | 4964.6546 | 0 | 1 | 0.4 | 663.81 | 0 | 163.81 | 669.34 | -169.34 | 1624.2422 | 0 | 1 | 0.42
1994-12-23 | 1994 | 12 | 23 | 1572.26 | 1750 | 0 | 0 | 16.42 | 8169.2425 | 0 | 1 | 0.9 | 804.11 | 0 | 1967.5349 | 0 | 1 | 0.67 | 3375 | 0 | 0 | 0 | 0 | 8258.112 | 0 | 1 | 0.85 | 0 | 0 | 0 | 0 | 3700 | 2775 | 0 | 0 | 0 | 0 | 0 | 0 | 15843.3408 | 0 | 1 | 0.74 | 0 | 0 | 0 | 0 | 0 | 0 | 1 | 0.4 | 2072.97 | 0 | 157.8 | 201.39 | 1713.78 | 5072.2425 | 0 | 1 | 0.42
1994-12-24 | 1994 | 12 | 24 | 1252.97 | 1262.31 | 0 | 0 | 16.41 | 6194.6606 | 0 | 1 | 0.9 | 938.29 | 0 | 2295.853 | 0 | 1 | 0.67 | 2993.36 | 0 | 0 | 0 | 0 | 7324.2969 | 0 | 1 | 0.85 | 0 | 0 | 0 | 0 | 2668.94 | 1746.5 | 0 | 0 | 0 | 0 | 0 | 0 | 10803.9105 | 0 | 1 | 0.74 | 1747.9 | 0 | 0 | 1747.9 | 4276.8456 | 0 | 1 | 0.4 | 148.82 | 0 | 148.82 | 0 | 0 | 364.1399 | 0 | 1 | 0.42
1994-12-25 | 1994 | 12 | 25 | 1525.62 | 465.86 | 0 | 0 | 8.89 | 4894.6013 | 0 | 1 | 0.9 | 852.58 | 0 | 2086.1337 | 0 | 1 | 0.67 | 561.36 | 0 | 0 | 0 | 0 | 1373.5626 | 0 | 1 | 0.85 | 0 | 0 | 0 | 0 | 1764.48 | 318.6 | 0 | 0 | 0 | 0 | 0 | 0 | 5096.9801 | 0 | 1 | 0.74 | 0 | 0 | 0 | 0 | 0 | 0 | 1 | 0.4 | 1617.25 | 0 | 141.34 | 0 | 1475.91 | 3957.1649 | 0 | 1 | 0.42
1994-12-26 | 1994 | 12 | 26 | 1493.4 | 572.69 | 0 | 0 | 11.42 | 5083.3512 | 0 | 1 | 0.9 | 904.18 | 0 | 2212.391 | 0 | 1 | 0.67 | 394.71 | 0 | 0 | 0 | 0 | 965.7954 | 0 | 1 | 0.85 | 0 | 0 | 0 | 0 | 179.75 | 0 | 0 | 0 | 0 | 0 | 0 | 0 | 439.8209 | 0 | 1 | 0.74 | 1540.9 | 0 | 0 | 1540.9 | 3770.3481 | 0 | 1 | 0.4 | 134.6 | 0 | 134.6 | 0 | 0 | 329.3457 | 0 | 1 | 0.42
1994-12-27 | 1994 | 12 | 27 | 1330.59 | 201.65 | 0 | 0 | 0 | 3749.1584 | 0 | 1 | 0.9 | 881.31 | 0 | 2156.4316 | 0 | 1 | 0.67 | 289.66 | 0 | 0 | 0 | 0 | 708.754 | 0 | 1 | 0.85 | 0 | 0 | 0 | 0 | 172.82 | 0 | 0 | 0 | 0 | 0 | 0 | 0 | 422.8643 | 0 | 1 | 0.74 | 12.52 | 0 | 0 | 12.52 | 30.6345 | 0 | 1 | 0.4 | 1584.51 | 0 | 128.53 | 0 | 1455.98 | 3877.0551 | 0 | 1 | 0.42
1994-12-28 | 1994 | 12 | 28 | 1386.9 | 7.55 | 0 | 0 | 15.86 | 3450.8142 | 0 | 1 | 0.9 | 150.97 | 0 | 369.4006 | 0 | 1 | 0.67 | 33.63 | 0 | 0 | 0 | 0 | 82.2875 | 0 | 1 | 0.85 | 0 | 0 | 0 | 0 | 138.56 | 0 | 0 | 0 | 0 | 0 | 0 | 0 | 339.0353 | 0 | 1 | 0.74 | 1403.3 | 0 | 0 | 1403.3 | 3433.6618 | 0 | 1 | 0.4 | 123.05 | 0 | 123.05 | 0 | 0 | 301.0846 | 0 | 1 | 0.42
1994-12-29 | 1994 | 12 | 29 | 1197.26 | 0.63 | 0 | 0 | 15.68 | 2969.4213 | 0 | 1 | 0.9 | 97.91 | 0 | 239.5709 | 0 | 1 | 0.67 | 39.9 | 0 | 0 | 0 | 0 | 97.6292 | 0 | 1 | 0.85 | 0 | 0 | 0 | 0 | 120.09 | 17.33 | 0 | 0 | 0 | 0 | 0 | 0 | 336.2459 | 0 | 1 | 0.74 | 316.49 | 0 | 0 | 316.49 | 774.4029 | 0 | 1 | 0.4 | 1142.85 | 0 | 118.14 | 0 | 1024.71 | 2796.3802 | 0 | 1 | 0.42
1994-12-30 | 1994 | 12 | 30 | 1297.44 | 1.73 | 0 | 0 | 15.57 | 3216.9689 | 0 | 1 | 0.9 | 121.56 | 0 | 297.4388 | 0 | 1 | 0.67 | 42.17 | 0 | 0 | 0 | 0 | 103.1836 | 0 | 1 | 0.85 | 0 | 0 | 0 | 0 | 103.63 | 12.62 | 0 | 0 | 0 | 0 | 0 | 0 | 284.4461 | 0 | 1 | 0.74 | 1288.8 | 0 | 0 | 1288.8 | 3153.4977 | 0 | 1 | 0.4 | 113.64 | 0 | 113.64 | 0 | 0 | 278.0598 | 0 | 1 | 0.42
1994-12-31 | 1994 | 12 | 31 | 950.6 | 1.33 | 0 | 0 | 15.47 | 2367.0808 | 0 | 1 | 0.9 | 85.29 | 0 | 208.6917 | 0 | 1 | 0.67 | 27.29 | 0 | 0 | 0 | 0 | 66.7745 | 0 | 1 | 0.85 | 0 | 0 | 0 | 0 | 90.37 | 5.87 | 0 | 0 | 0 | 0 | 0 | 0 | 235.4847 | 0 | 1 | 0.74 | 463.7 | 0 | 0 | 463.7 | 1134.6034 | 0 | 1 | 0.4 | 884.6 | 0 | 109.6 | 0 | 775 | 2164.4817 | 0 | 1 | 0.42
1995-01-01 | 1995 | 1 | 1 | 1106.12 | 1.04 | 0 | 0 | 15.35 | 2746.6113 | 0 | 1 | 0.9 | 87.2 | 0 | 213.3651 | 0 | 1 | 0.67 | 27.83 | 0 | 0 | 0 | 0 | 68.0958 | 0 | 1 | 0.85 | 0 | 0 | 0 | 0 | 79.52 | 5.27 | 0 | 0 | 0 | 0 | 0 | 0 | 207.4682 | 0 | 1 | 0.74 | 1194.8 | 0 | 0 | 1194.8 | 2923.494 | 0 | 1 | 0.4 | 105.93 | 0 | 105.93 | 0 | 0 | 259.1946 | 0 | 1 | 0.42
1995-01-02 | 1995 | 1 | 2 | 771.27 | 0.92 | 0 | 0 | 15.3 | 1926.8683 | 0 | 1 | 0.9 | 68.38 | 0 | 167.3155 | 0 | 1 | 0.67 | 22.08 | 0 | 0 | 0 | 0 | 54.0264 | 0 | 1 | 0.85 | 0 | 0 | 0 | 0 | 69.73 | 4.71 | 0 | 0 | 0 | 0 | 0 | 0 | 182.1434 | 0 | 1 | 0.74 | 684.63 | 0 | 0 | 684.63 | 1675.1855 | 0 | 1 | 0.4 | 569.17 | 0 | 102.5 | 0 | 466.67 | 1392.6725 | 0 | 1 | 0.42
1995-01-03 | 1995 | 1 | 3 | 828.8 | 0.84 | 0 | 0 | 15.24 | 2067.2929 | 0 | 1 | 0.9 | 76.69 | 0 | 187.6488 | 0 | 1 | 0.67 | 24.85 | 0 | 0 | 0 | 0 | 60.8042 | 0 | 1 | 0.85 | 0 | 0 | 0 | 0 | 66.63 | 5.12 | 0 | 0 | 0 | 0 | 0 | 0 | 175.5613 | 0 | 1 | 0.74 | 1105.6 | 0 | 0 | 1105.6 | 2705.2351 | 0 | 1 | 0.4 | 99.45 | 0 | 99.45 | 0 | 0 | 243.339 | 0 | 1 | 0.42
1995-01-04 | 1995 | 1 | 4 | 710.79 | 1.3 | 0 | 0 | 15.17 | 1779.4947 | 0 | 1 | 0.9 | 110.74 | 0 | 270.9639 | 0 | 1 | 0.67 | 209.18 | 0 | 0 | 0 | 0 | 511.8317 | 0 | 1 | 0.85 | 0 | 0 | 0 | 0 | 86.74 | 258.54 | 0 | 0 | 0 | 0 | 0 | 0 | 844.8477 | 0 | 1 | 0.74 | 1073.7 | 0 | 0 | 1073.7 | 2627.1807 | 0 | 1 | 0.4 | 98.09 | 0 | 98.09 | 0 | 0 | 240.0113 | 0 | 1 | 0.42
1995-01-05 | 1995 | 1 | 5 | 766.91 | 2 | 0 | 0 | 15.14 | 1918.4512 | 0 | 1 | 0.9 | 142.97 | 0 | 349.8259 | 0 | 1 | 0.67 | 190.66 | 0 | 0 | 0 | 0 | 466.516 | 0 | 1 | 0.85 | 0 | 0 | 0 | 0 | 137.23 | 218.67 | 0 | 0 | 0 | 0 | 0 | 0 | 870.8332 | 0 | 1 | 0.74 | 522.14 | 0 | 0 | 522.14 | 1277.5972 | 0 | 1 | 0.4 | 805.25 | 0 | 103.88 | 0.21 | 701.16 | 1970.3244 | 0 | 1 | 0.42
1995-01-06 | 1995 | 1 | 6 | 592.79 | 1.3 | 0 | 0 | 15.18 | 1490.7911 | 0 | 1 | 0.9 | 66.09 | 0 | 161.7122 | 0 | 1 | 0.67 | 21.38 | 0 | 0 | 0 | 0 | 52.3136 | 0 | 1 | 0.85 | 0 | 0 | 0 | 0 | 69.78 | 5.46 | 0 | 0 | 0 | 0 | 0 | 0 | 184.1008 | 0 | 1 | 0.74 | 1205.7 | 0 | 0 | 1205.7 | 2950.1646 | 0 | 1 | 0.4 | 99.96 | 0 | 99.96 | 0 | 0 | 244.5869 | 0 | 1 | 0.42
1995-01-07 | 1995 | 1 | 7 | 598.68 | 1.21 | 0 | 0 | 15.11 | 1504.8115 | 0 | 1 | 0.9 | 121.92 | 0 | 298.3197 | 0 | 1 | 0.67 | 780.61 | 0 | 0 | 0 | 0 | 1910.034 | 0 | 1 | 0.85 | 0 | 0 | 0 | 0 | 864.4 | 1075.63 | 0 | 0 | 0 | 0 | 0 | 0 | 4746.9585 | 0 | 1 | 0.74 | 606.56 | 0 | 0 | 606.56 | 1484.1601 | 0 | 1 | 0.4 | 651.1 | 0 | 99.12 | 6.35 | 545.63 | 1593.1427 | 0 | 1 | 0.42
1995-01-08 | 1995 | 1 | 8 | 576.3 | 10.12 | 0 | 0 | 15.15 | 1471.9504 | 0 | 1 | 0.9 | 580.5 | 0 | 1420.3953 | 0 | 1 | 0.67 | 380.96 | 0 | 0 | 0 | 0 | 932.1512 | 0 | 1 | 0.85 | 0 | 0 | 0 | 0 | 1026.19 | 314.52 | 0 | 0 | 0 | 0 | 0 | 0 | 3280.5136 | 0 | 1 | 0.74 | 1330.3 | 0 | 0 | 1330.3 | 3255.0419 | 0 | 1 | 0.4 | 162.44 | 0 | 110.82 | 51.62 | 0 | 397.466 | 0 | 1 | 0.42
1995-01-09 | 1995 | 1 | 9 | 489.83 | 4.08 | 0 | 0 | 15.11 | 1245.4946 | 0 | 1 | 0.9 | 81.67 | 0 | 199.8341 | 0 | 1 | 0.67 | 21.64 | 0 | 0 | 0 | 0 | 52.9498 | 0 | 1 | 0.85 | 0 | 0 | 0 | 0 | 76.29 | 5.18 | 0 | 0 | 0 | 0 | 0 | 0 | 199.3447 | 0 | 1 | 0.74 | 1256.8 | 0 | 0 | 1256.8 | 3075.1986 | 0 | 1 | 0.4 | 105.7 | 0 | 105.7 | 0 | 0 | 258.6318 | 0 | 1 | 0.42
1995-01-10 | 1995 | 1 | 10 | 399.23 | 0.25 | 0 | 0 | 15.06 | 1014.3164 | 0 | 1 | 0.9 | 53.24 | 0 | 130.2702 | 0 | 1 | 0.67 | 18.58 | 0 | 0 | 0 | 0 | 45.4624 | 0 | 1 | 0.85 | 0 | 0 | 0 | 0 | 66.82 | 4.44 | 0 | 0 | 0 | 0 | 0 | 0 | 174.3624 | 0 | 1 | 0.74 | 239.85 | 0 | 0 | 239.85 | 586.8765 | 0 | 1 | 0.4 | 1045.99 | 0 | 102.24 | 0 | 943.75 | 2559.3785 | 0 | 1 | 0.42
1995-01-11 | 1995 | 1 | 11 | 370.16 | 0.68 | 0 | 0 | 15.03 | 944.1652 | 0 | 1 | 0.9 | 62.08 | 0 | 151.9003 | 0 | 1 | 0.67 | 20.58 | 0 | 0 | 0 | 0 | 50.3561 | 0 | 1 | 0.85 | 0 | 0 | 0 | 0 | 59.44 | 4.66 | 0 | 0 | 0 | 0 | 0 | 0 | 156.843 | 0 | 1 | 0.74 | 1119.2 | 0 | 0 | 1119.2 | 2738.5123 | 0 | 1 | 0.4 | 99.1 | 0 | 99.1 | 0 | 0 | 242.4826 | 0 | 1 | 0.42
1995-01-12 | 1995 | 1 | 12 | 334.44 | 0.66 | 0 | 0 | 15.01 | 856.666 | 0 | 1 | 0.9 | 59.7 | 0 | 146.0768 | 0 | 1 | 0.67 | 22.28 | 0 | 0 | 0 | 0 | 54.5158 | 0 | 1 | 0.85 | 0 | 0 | 0 | 0 | 53.56 | 8.22 | 0 | 0 | 0 | 0 | 0 | 0 | 151.1663 | 0 | 1 | 0.74 | 629.86 | 0 | 0 | 629.86 | 1541.1717 | 0 | 1 | 0.4 | 529.25 | 0 | 96.31 | 0 | 432.94 | 1294.9943 | 0 | 1 | 0.42
1995-01-13 | 1995 | 1 | 13 | 292.45 | 0.72 | 0 | 0 | 15.01 | 754.0696 | 0 | 1 | 0.9 | 68.15 | 0 | 166.7527 | 0 | 1 | 0.67 | 25.61 | 0 | 0 | 0 | 0 | 62.6638 | 0 | 1 | 0.85 | 0 | 0 | 0 | 0 | 47.37 | 9.6 | 0 | 0 | 0 | 0 | 0 | 0 | 139.3969 | 0 | 1 | 0.74 | 1012.7 | 0 | 0 | 1012.7 | 2477.923 | 0 | 1 | 0.4 | 93.67 | 0 | 93.67 | 0 | 0 | 229.1963 | 0 | 1 | 0.42
1995-01-14 | 1995 | 1 | 14 | 413.41 | 19.78 | 0 | 0 | 15 | 1096.6528 | 0 | 1 | 0.9 | 1011.01 | 0 | 2473.7878 | 0 | 1 | 0.67 | 1089.24 | 0 | 0 | 0 | 0 | 2665.2047 | 0 | 1 | 0.85 | 0 | 0 | 0 | 0 | 2283.39 | 1158.59 | 0 | 0 | 0 | 0 | 0 | 0 | 8422.0019 | 0 | 1 | 0.74 | 759 | 0 | 0 | 759 | 1857.1576 | 0 | 1 | 0.4 | 354.93 | 0 | 94.91 | 54.12 | 205.9 | 868.4598 | 0 | 1 | 0.42
1995-01-15 | 1995 | 1 | 15 | 443.26 | 63.21 | 0 | 0 | 15.07 | 1276.1291 | 0 | 1 | 0.9 | 1688.34 | 0 | 4131.1114 | 0 | 1 | 0.67 | 1339.31 | 0 | 0 | 0 | 0 | 3277.088 | 0 | 1 | 0.85 | 0 | 0 | 0 | 0 | 2676.3 | 1168.48 | 0 | 0 | 0 | 0 | 0 | 0 | 9407.5923 | 0 | 1 | 0.74 | 1032.7 | 0 | 0 | 1032.7 | 2526.8599 | 0 | 1 | 0.4 | 337.83 | 0 | 110.75 | 227.08 | 0 | 826.6187 | 0 | 1 | 0.42
1995-01-16 | 1995 | 1 | 16 | 519.83 | 35.96 | 0 | 0 | 15.22 | 1397.1747 | 0 | 1 | 0.9 | 1104.01 | 0 | 2701.3447 | 0 | 1 | 0.67 | 428.28 | 0 | 0 | 0 | 0 | 1047.9361 | 0 | 1 | 0.85 | 0 | 0 | 0 | 0 | 60.19 | 180.39 | 0 | 0 | 0 | 0 | 0 | 0 | 588.6627 | 0 | 1 | 0.74 | 1014.8 | 0 | 0 | 1014.8 | 2483.0614 | 0 | 1 | 0.4 | 105.61 | 0 | 105.61 | 0 | 0 | 258.4116 | 0 | 1 | 0.42
1995-01-17 | 1995 | 1 | 17 | 569.35 | 4.75 | 0 | 0 | 15.15 | 1441.8052 | 0 | 1 | 0.9 | 94.97 | 0 | 232.3772 | 0 | 1 | 0.67 | 25.41 | 0 | 0 | 0 | 0 | 62.1744 | 0 | 1 | 0.85 | 0 | 0 | 0 | 0 | 43.51 | 5.88 | 0 | 0 | 0 | 0 | 0 | 0 | 120.8498 | 0 | 1 | 0.74 | 568.58 | 0 | 0 | 568.58 | 1391.2288 | 0 | 1 | 0.4 | 506.51 | 0 | 102.19 | 0 | 404.32 | 1239.353 | 0 | 1 | 0.42
1995-01-18 | 1995 | 1 | 18 | 459.61 | 0.28 | 0 | 0 | 15.12 | 1162.2773 | 0 | 1 | 0.9 | 55.8 | 0 | 136.5341 | 0 | 1 | 0.67 | 20.51 | 0 | 0 | 0 | 0 | 50.1849 | 0 | 1 | 0.85 | 0 | 0 | 0 | 0 | 38.96 | 6.24 | 0 | 0 | 0 | 0 | 0 | 0 | 110.5975 | 0 | 1 | 0.74 | 928.3 | 0 | 0 | 928.3 | 2271.409 | 0 | 1 | 0.4 | 99.09 | 0 | 99.09 | 0 | 0 | 242.4582 | 0 | 1 | 0.42
1995-01-19 | 1995 | 1 | 19 | 470.93 | 0.71 | 0 | 0 | 15.07 | 1190.9054 | 0 | 1 | 0.9 | 63.65 | 0 | 155.7419 | 0 | 1 | 0.67 | 21.79 | 0 | 0 | 0 | 0 | 53.3168 | 0 | 1 | 0.85 | 0 | 0 | 0 | 0 | 34.78 | 5.82 | 0 | 0 | 0 | 0 | 0 | 0 | 99.342 | 0 | 1 | 0.74 | 892.8 | 0 | 0 | 892.8 | 2184.5459 | 0 | 1 | 0.4 | 96.21 | 0 | 96.21 | 0 | 0 | 235.4112 | 0 | 1 | 0.42
1995-01-20 | 1995 | 1 | 20 | 319.65 | 0.62 | 0 | 0 | 15.04 | 820.4526 | 0 | 1 | 0.9 | 54.17 | 0 | 132.5458 | 0 | 1 | 0.67 | 19.07 | 0 | 0 | 0 | 0 | 46.6614 | 0 | 1 | 0.85 | 0 | 0 | 0 | 0 | 30.19 | 5.7 | 0 | 0 | 0 | 0 | 0 | 0 | 87.8174 | 0 | 1 | 0.74 | 844.6 | 0 | 0 | 844.6 | 2066.6078 | 0 | 1 | 0.4 | 93.46 | 0 | 93.46 | 0 | 0 | 228.6824 | 0 | 1 | 0.42
1995-01-21 | 1995 | 1 | 21 | 340.1 | 0.61 | 0 | 0 | 15.03 | 870.4417 | 0 | 1 | 0.9 | 61.16 | 0 | 149.6492 | 0 | 1 | 0.67 | 21.79 | 0 | 0 | 0 | 0 | 53.3168 | 0 | 1 | 0.85 | 0 | 0 | 0 | 0 | 28.54 | 6.7 | 0 | 0 | 0 | 0 | 0 | 0 | 86.2269 | 0 | 1 | 0.74 | 788.5 | 0 | 0 | 788.5 | 1929.3396 | 0 | 1 | 0.4 | 91.16 | 0 | 91.16 | 0 | 0 | 223.0547 | 0 | 1 | 0.42
1995-01-22 | 1995 | 1 | 22 | 263.22 | 0.62 | 0 | 0 | 15 | 682.2791 | 0 | 1 | 0.9 | 54.78 | 0 | 134.0383 | 0 | 1 | 0.67 | 20.54 | 0 | 0 | 0 | 0 | 50.2583 | 0 | 1 | 0.85 | 0 | 0 | 0 | 0 | 26.39 | 7.68 | 0 | 0 | 0 | 0 | 0 | 0 | 83.3641 | 0 | 1 | 0.74 | 741.8 | 0 | 0 | 741.8 | 1815.0718 | 0 | 1 | 0.4 | 88.77 | 0 | 88.77 | 0 | 0 | 217.2067 | 0 | 1 | 0.42
1995-01-23 | 1995 | 1 | 23 | 235.73 | 0.59 | 0 | 0 | 14.96 | 614.844 | 0 | 1 | 0.9 | 57.39 | 0 | 140.4246 | 0 | 1 | 0.67 | 19.92 | 0 | 0 | 0 | 0 | 48.7412 | 0 | 1 | 0.85 | 0 | 0 | 0 | 0 | 23.52 | 5.43 | 0 | 0 | 0 | 0 | 0 | 0 | 70.8362 | 0 | 1 | 0.74 | 706.5 | 0 | 0 | 706.5 | 1728.6981 | 0 | 1 | 0.4 | 86 | 0 | 86 | 0 | 0 | 210.4289 | 0 | 1 | 0.42
1995-01-24 | 1995 | 1 | 24 | 207.1 | 0.53 | 0 | 0 | 14.73 | 544.0811 | 0 | 1 | 0.9 | 48.11 | 0 | 117.7179 | 0 | 1 | 0.67 | 16.57 | 0 | 0 | 0 | 0 | 40.5443 | 0 | 1 | 0.85 | 0 | 0 | 0 | 0 | 20.02 | 4.33 | 0 | 0 | 0 | 0 | 0 | 0 | 59.5807 | 0 | 1 | 0.74 | 671.1 | 0 | 0 | 671.1 | 1642.0797 | 0 | 1 | 0.4 | 83.01 | 0 | 83.01 | 0 | 0 | 203.1129 | 0 | 1 | 0.42
1995-01-25 | 1995 | 1 | 25 | 178.62 | 0.52 | 0 | 0 | 14.33 | 473.3917 | 0 | 1 | 0.9 | 54.12 | 0 | 132.4234 | 0 | 1 | 0.67 | 19.24 | 0 | 0 | 0 | 0 | 47.0774 | 0 | 1 | 0.85 | 0 | 0 | 0 | 0 | 18.7 | 5.71 | 0 | 0 | 0 | 0 | 0 | 0 | 59.7276 | 0 | 1 | 0.74 | 638.6 | 0 | 0 | 638.6 | 1562.5571 | 0 | 1 | 0.4 | 80.18 | 0 | 80.18 | 0 | 0 | 196.1883 | 0 | 1 | 0.42
1995-01-26 | 1995 | 1 | 26 | 156.91 | 0.46 | 0 | 0 | 13.83 | 418.9004 | 0 | 1 | 0.9 | 34.46 | 0 | 84.3184 | 0 | 1 | 0.67 | 11.44 | 0 | 0 | 0 | 0 | 27.9919 | 0 | 1 | 0.85 | 0 | 0 | 0 | 0 | 16.97 | 2.41 | 0 | 0 | 0 | 0 | 0 | 0 | 47.4199 | 0 | 1 | 0.74 | 612.6 | 0 | 0 | 612.6 | 1498.9391 | 0 | 1 | 0.4 | 77.37 | 0 | 77.37 | 0 | 0 | 189.3126 | 0 | 1 | 0.42
1995-01-27 | 1995 | 1 | 27 | 132.55 | 0 | 0 | 0 | 13.44 | 357.2153 | 0 | 1 | 0.9 | 0 | 0 | 0 | 0 | 1 | 0.67 | 0 | 0 | 0 | 0 | 0 | 0 | 0 | 1 | 0.85 | 0 | 0 | 0 | 0 | 14.38 | 0 | 0 | 0 | 0 | 0 | 0 | 0 | 35.1857 | 0 | 1 | 0.74 | 583.6 | 0 | 0 | 583.6 | 1427.9805 | 0 | 1 | 0.4 | 74.71 | 0 | 74.71 | 0 | 0 | 182.804 | 0 | 1 | 0.42
1995-01-28 | 1995 | 1 | 28 | 119.55 | 0 | 0 | 0 | 13.07 | 324.501 | 0 | 1 | 0.9 | 0 | 0 | 0 | 0 | 1 | 0.67 | 0 | 0 | 0 | 0 | 0 | 0 | 0 | 1 | 0.85 | 0 | 0 | 0 | 0 | 0 | 0 | 0 | 0 | 0 | 0 | 0 | 0 | 0 | 0 | 1 | 0.74 | 559.6 | 0 | 0 | 559.6 | 1369.2561 | 0 | 1 | 0.4 | 72.08 | 0 | 72.08 | 0 | 0 | 176.3688 | 0 | 1 | 0.42
1995-01-29 | 1995 | 1 | 29 | 108.24 | 0 | 0 | 0 | 12.72 | 295.9707 | 0 | 1 | 0.9 | 0 | 0 | 0 | 0 | 1 | 0.67 | 0 | 0 | 0 | 0 | 0 | 0 | 0 | 1 | 0.85 | 0 | 0 | 0 | 0 | 0 | 0 | 0 | 0 | 0 | 0 | 0 | 0 | 0 | 0 | 1 | 0.74 | 530.4 | 0 | 0 | 530.4 | 1297.8082 | 0 | 1 | 0.4 | 69.67 | 0 | 69.67 | 0 | 0 | 170.4719 | 0 | 1 | 0.42
1995-01-30 | 1995 | 1 | 30 | 99.36 | 0 | 0 | 0 | 12.72 | 274.2427 | 0 | 1 | 0.9 | 97.91 | 0 | 239.5709 | 0 | 1 | 0.67 | 329.87 | 0 | 0 | 0 | 0 | 807.1417 | 0 | 1 | 0.85 | 0 | 0 | 0 | 0 | 237.76 | 432.4 | 0 | 0 | 0 | 0 | 0 | 0 | 1639.7797 | 0 | 1 | 0.74 | 505.9 | 0 | 0 | 505.9 | 1237.8604 | 0 | 1 | 0.4 | 69.96 | 0 | 69.96 | 0 | 0 | 171.1815 | 0 | 1 | 0.42
1995-01-31 | 1995 | 1 | 31 | 110.98 | 14.59 | 0 | 0 | 12.32 | 337.3959 | 0 | 1 | 0.9 | 770.52 | 0 | 1885.3453 | 0 | 1 | 0.67 | 490.82 | 0 | 0 | 0 | 0 | 1200.9619 | 0 | 1 | 0.85 | 0 | 0 | 0 | 0 | 496.5 | 372.99 | 0 | 0 | 0 | 0 | 0 | 0 | 2127.5099 | 0 | 1 | 0.74 | 560.5 | 0 | 0 | 560.5 | 1371.4583 | 0 | 1 | 0.4 | 75.05 | 0 | 75.05 | 0 | 0 | 183.6359 | 0 | 1 | 0.42
1995-02-01 | 1995 | 2 | 1 | 111.06 | 3.51 | 0 | 0 | 12.98 | 312.0955 | 0 | 1 | 0.9 | 70.29 | 0 | 171.9889 | 0 | 1 | 0.67 | 16.85 | 0 | 0 | 0 | 0 | 41.2294 | 0 | 1 | 0.85 | 0 | 0 | 0 | 0 | 18.1 | 5.02 | 0 | 0 | 0 | 0 | 0 | 0 | 56.5711 | 0 | 1 | 0.74 | 587 | 0 | 0 | 587 | 1436.2998 | 0 | 1 | 0.4 | 71.89 | 0 | 71.89 | 0 | 0 | 175.9039 | 0 | 1 | 0.42
1995-02-02 | 1995 | 2 | 2 | 109.96 | 0.22 | 0 | 0 | 12.7 | 300.6687 | 0 | 1 | 0.9 | 48.87 | 0 | 119.5775 | 0 | 1 | 0.67 | 17.05 | 0 | 0 | 0 | 0 | 41.7188 | 0 | 1 | 0.85 | 0 | 0 | 0 | 0 | 15.55 | 3.96 | 0 | 0 | 0 | 0 | 0 | 0 | 47.738 | 0 | 1 | 0.74 | 570.9 | 0 | 0 | 570.9 | 1396.9055 | 0 | 1 | 0.4 | 69.48 | 0 | 69.48 | 0 | 0 | 170.007 | 0 | 1 | 0.42
1995-02-03 | 1995 | 2 | 3 | 98.94 | 0.48 | 0 | 0 | 12.5 | 273.8512 | 0 | 1 | 0.9 | 43.16 | 0 | 105.606 | 0 | 1 | 0.67 | 14.77 | 0 | 0 | 0 | 0 | 36.1399 | 0 | 1 | 0.85 | 0 | 0 | 0 | 0 | 13.5 | 3.78 | 0 | 0 | 0 | 0 | 0 | 0 | 42.2815 | 0 | 1 | 0.74 | 553.1 | 0 | 0 | 553.1 | 1353.3516 | 0 | 1 | 0.4 | 67.21 | 0 | 67.21 | 0 | 0 | 164.4527 | 0 | 1 | 0.42
1995-02-04 | 1995 | 2 | 4 | 93.37 | 0.59 | 0 | 0 | 12.15 | 259.635 | 0 | 1 | 0.9 | 67.3 | 0 | 164.6729 | 0 | 1 | 0.67 | 23.61 | 0 | 0 | 0 | 0 | 57.7701 | 0 | 1 | 0.85 | 0 | 0 | 0 | 0 | 12.29 | 7.17 | 0 | 0 | 0 | 0 | 0 | 0 | 47.6157 | 0 | 1 | 0.74 | 529.9 | 0 | 0 | 529.9 | 1296.5848 | 0 | 1 | 0.4 | 65.3 | 0 | 65.3 | 0 | 0 | 159.7792 | 0 | 1 | 0.42
1995-02-05 | 1995 | 2 | 5 | 88.5 | 0.65 | 0 | 0 | 11.85 | 247.1316 | 0 | 1 | 0.9 | 51.63 | 0 | 126.3308 | 0 | 1 | 0.67 | 17.27 | 0 | 0 | 0 | 0 | 42.2571 | 0 | 1 | 0.85 | 0 | 0 | 0 | 0 | 11.88 | 4.35 | 0 | 0 | 0 | 0 | 0 | 0 | 39.7123 | 0 | 1 | 0.74 | 508.5 | 0 | 0 | 508.5 | 1244.2222 | 0 | 1 | 0.4 | 64.4 | 0 | 64.4 | 0 | 0 | 157.577 | 0 | 1 | 0.42
1995-02-06 | 1995 | 2 | 6 | 81.57 | 0.43 | 0 | 0 | 11.4 | 228.5356 | 0 | 1 | 0.9 | 35.34 | 0 | 86.4716 | 0 | 1 | 0.67 | 13.27 | 0 | 0 | 0 | 0 | 32.4697 | 0 | 1 | 0.85 | 0 | 0 | 0 | 0 | 10.47 | 4.51 | 0 | 0 | 0 | 0 | 0 | 0 | 36.6538 | 0 | 1 | 0.74 | 478.1 | 0 | 0 | 478.1 | 1169.838 | 0 | 1 | 0.4 | 62.43 | 0 | 62.43 | 0 | 0 | 152.7567 | 0 | 1 | 0.42
1995-02-07 | 1995 | 2 | 7 | 78.76 | 0 | 0 | 0 | 11.45 | 220.7302 | 0 | 1 | 0.9 | 0 | 0 | 0 | 0 | 1 | 0.67 | 0 | 0 | 0 | 0 | 0 | 0 | 0 | 1 | 0.85 | 0 | 0 | 0 | 0 | 9.37 | 0 | 0 | 0 | 0 | 0 | 0 | 0 | 22.927 | 0 | 1 | 0.74 | 453.3 | 0 | 0 | 453.3 | 1109.1562 | 0 | 1 | 0.4 | 60.67 | 0 | 60.67 | 0 | 0 | 148.4503 | 0 | 1 | 0.42
1995-02-08 | 1995 | 2 | 8 | 69.37 | 0.94 | 0 | 0 | 10.96 | 198.8553 | 0 | 1 | 0.9 | 16.05 | 0 | 39.2719 | 0 | 1 | 0.67 | 7.47 | 0 | 0 | 0 | 0 | 18.278 | 0 | 1 | 0.85 | 0 | 0 | 0 | 0 | 8.71 | 0 | 0 | 0 | 0 | 0 | 0 | 0 | 21.312 | 0 | 1 | 0.74 | 433.8 | 0 | 0 | 433.8 | 1061.4427 | 0 | 1 | 0.4 | 59.32 | 0 | 59.32 | 0 | 0 | 145.147 | 0 | 1 | 0.42
1995-02-09 | 1995 | 2 | 9 | 63.16 | 0.22 | 0 | 0 | 10.94 | 181.8497 | 0 | 1 | 0.9 | 4.33 | 0 | 10.5949 | 0 | 1 | 0.67 | 0 | 0 | 0 | 0 | 0 | 0 | 0 | 1 | 0.85 | 0 | 0 | 0 | 0 | 0 | 0 | 0 | 0 | 0 | 0 | 0 | 0 | 0 | 0 | 1 | 0.74 | 410.5 | 0 | 0 | 410.5 | 1004.4311 | 0 | 1 | 0.4 | 57.74 | 0 | 57.74 | 0 | 0 | 141.281 | 0 | 1 | 0.42
1995-02-10 | 1995 | 2 | 10 | 61.2 | 0 | 0 | 0 | 10.41 | 175.2188 | 0 | 1 | 0.9 | 0 | 0 | 0 | 0 | 1 | 0.67 | 0 | 0 | 0 | 0 | 0 | 0 | 0 | 1 | 0.85 | 0 | 0 | 0 | 0 | 0 | 0 | 0 | 0 | 0 | 0 | 0 | 0 | 0 | 0 | 1 | 0.74 | 399.6 | 0 | 0 | 399.6 | 977.7605 | 0 | 1 | 0.4 | 56.26 | 0 | 56.26 | 0 | 0 | 137.6597 | 0 | 1 | 0.42
1995-02-11 | 1995 | 2 | 11 | 52.1 | 0 | 0 | 0 | 10.28 | 152.6344 | 0 | 1 | 0.9 | 0 | 0 | 0 | 0 | 1 | 0.67 | 0 | 0 | 0 | 0 | 0 | 0 | 0 | 1 | 0.85 | 0 | 0 | 0 | 0 | 0 | 0 | 0 | 0 | 0 | 0 | 0 | 0 | 0 | 0 | 1 | 0.74 | 378.7 | 0 | 0 | 378.7 | 926.6213 | 0 | 1 | 0.4 | 54.82 | 0 | 54.82 | 0 | 0 | 134.1362 | 0 | 1 | 0.42
1995-02-12 | 1995 | 2 | 12 | 48.51 | 0 | 0 | 0 | 10.12 | 143.4587 | 0 | 1 | 0.9 | 0 | 0 | 0 | 0 | 1 | 0.67 | 0 | 0 | 0 | 0 | 0 | 0 | 0 | 1 | 0.85 | 0 | 0 | 0 | 0 | 0 | 0 | 0 | 0 | 0 | 0 | 0 | 0 | 0 | 0 | 1 | 0.74 | 364.2 | 0 | 0 | 364.2 | 891.142 | 0 | 1 | 0.4 | 53.72 | 0 | 53.72 | 0 | 0 | 131.4447 | 0 | 1 | 0.42
1995-02-13 | 1995 | 2 | 13 | 45.58 | 0 | 0 | 0 | 10.03 | 136.0692 | 0 | 1 | 0.9 | 0 | 0 | 0 | 0 | 1 | 0.67 | 52.06 | 0 | 0 | 0 | 0 | 127.3829 | 0 | 1 | 0.85 | 0 | 0 | 0 | 0 | 86.41 | 68.82 | 0 | 0 | 0 | 0 | 0 | 0 | 379.8242 | 0 | 1 | 0.74 | 385.1 | 0 | 0 | 385.1 | 942.2812 | 0 | 1 | 0.4 | 53.58 | 0 | 53.58 | 0 | 0 | 131.1021 | 0 | 1 | 0.42
1995-02-14 | 1995 | 2 | 14 | 40.61 | 9.69 | 0 | 0 | 9.76 | 146.9577 | 0 | 1 | 0.9 | 547.48 | 0 | 1339.6003 | 0 | 1 | 0.67 | 326.26 | 0 | 0 | 0 | 0 | 798.3086 | 0 | 1 | 0.85 | 0 | 0 | 0 | 0 | 355.48 | 225.19 | 0 | 0 | 0 | 0 | 0 | 0 | 1420.8112 | 0 | 1 | 0.74 | 344.9 | 0 | 0 | 344.9 | 843.9179 | 0 | 1 | 0.4 | 60.3 | 0 | 60.3 | 0 | 0 | 147.5449 | 0 | 1 | 0.42
1995-02-15 | 1995 | 2 | 15 | 43.14 | 6.99 | 0 | 0 | 10.41 | 148.1322 | 0 | 1 | 0.9 | 166.79 | 0 | 408.1098 | 0 | 1 | 0.67 | 43.6 | 0 | 0 | 0 | 0 | 106.6826 | 0 | 1 | 0.85 | 0 | 0 | 0 | 0 | 0 | 1.97 | 0 | 0 | 0 | 0 | 0 | 0 | 4.8203 | 0 | 1 | 0.74 | 351 | 0 | 0 | 351 | 858.8436 | 0 | 1 | 0.4 | 58.01 | 0 | 58.01 | 0 | 0 | 141.9417 | 0 | 1 | 0.42
1995-02-16 | 1995 | 2 | 16 | 49.96 | 0.52 | 0 | 0 | 10.07 | 148.1566 | 0 | 1 | 0.9 | 32.89 | 0 | 80.4768 | 0 | 1 | 0.67 | 9.73 | 0 | 0 | 0 | 0 | 23.8078 | 0 | 1 | 0.85 | 0 | 0 | 0 | 0 | 0 | 0 | 0 | 0 | 0 | 0 | 0 | 0 | 0 | 0 | 1 | 0.74 | 328.1 | 0 | 0 | 328.1 | 802.8108 | 0 | 1 | 0.4 | 56.35 | 0 | 56.35 | 0 | 0 | 137.8799 | 0 | 1 | 0.42
1995-02-17 | 1995 | 2 | 17 | 45.95 | 0.82 | 0 | 0 | 10 | 138.9076 | 0 | 1 | 0.9 | 23.5 | 0 | 57.5009 | 0 | 1 | 0.67 | 7.33 | 0 | 0 | 0 | 0 | 17.9354 | 0 | 1 | 0.85 | 0 | 0 | 0 | 0 | 0 | 0 | 0 | 0 | 0 | 0 | 0 | 0 | 0 | 0 | 1 | 0.74 | 315.8 | 0 | 0 | 315.8 | 772.7146 | 0 | 1 | 0.4 | 54.83 | 0 | 54.83 | 0 | 0 | 134.1607 | 0 | 1 | 0.42
1995-02-18 | 1995 | 2 | 18 | 43.25 | 10.74 | 0 | 0 | 9.48 | 155.3014 | 0 | 1 | 0.9 | 645.35 | 0 | 1579.0734 | 0 | 1 | 0.67 | 225.98 | 0 | 0 | 0 | 0 | 552.9387 | 0 | 1 | 0.85 | 0 | 0 | 0 | 0 | 2286.84 | 58.86 | 0 | 0 | 0 | 0 | 0 | 0 | 5739.5714 | 0 | 1 | 0.74 | 300.1 | 0 | 0 | 300.1 | 734.2991 | 0 | 1 | 0.4 | 53.51 | 0 | 53.51 | 0 | 0 | 130.9308 | 0 | 1 | 0.42
1995-02-19 | 1995 | 2 | 19 | 38.66 | 47.16 | 0 | 0 | 9.67 | 233.6495 | 0 | 1 | 0.9 | 1467.42 | 0 | 3590.5537 | 0 | 1 | 0.67 | 1193.96 | 0 | 0 | 0 | 0 | 2921.4386 | 0 | 1 | 0.85 | 0 | 0 | 0 | 0 | 2416.1 | 1129.47 | 0 | 0 | 0 | 0 | 0 | 0 | 8675.4709 | 0 | 1 | 0.74 | 300.7 | 0 | 0 | 300.7 | 735.7672 | 0 | 1 | 0.4 | 53.27 | 0 | 53.27 | 0 | 0 | 130.3436 | 0 | 1 | 0.42
1995-02-20 | 1995 | 2 | 20 | 37.85 | 42.57 | 0 | 0 | 9.69 | 220.4855 | 0 | 1 | 0.9 | 1210.65 | 0 | 2962.2765 | 0 | 1 | 0.67 | 1151.31 | 0 | 0 | 0 | 0 | 2817.0806 | 0 | 1 | 0.85 | 0 | 0 | 0 | 0 | 2672.48 | 1165.66 | 0 | 0 | 0 | 0 | 0 | 0 | 9391.3452 | 0 | 1 | 0.74 | 536.2 | 0 | 0 | 536.2 | 1311.9999 | 0 | 1 | 0.4 | 59.03 | 0 | 59.03 | 0 | 0 | 144.4374 | 0 | 1 | 0.42
1995-02-21 | 1995 | 2 | 21 | 37.75 | 36.64 | 0 | 0 | 10.13 | 206.8076 | 0 | 1 | 0.9 | 1209.66 | 0 | 2959.8542 | 0 | 1 | 0.67 | 961.23 | 0 | 0 | 0 | 0 | 2351.9837 | 0 | 1 | 0.85 | 0 | 0 | 0 | 0 | 2397.66 | 868.55 | 0 | 0 | 0 | 0 | 0 | 0 | 7991.9194 | 0 | 1 | 0.74 | 597.2 | 0 | 0 | 597.2 | 1461.2576 | 0 | 1 | 0.4 | 59.64 | 0 | 59.64 | 0 | 0 | 145.93 | 0 | 1 | 0.42
1995-02-22 | 1995 | 2 | 22 | 42.89 | 3.28 | 0 | 0 | 10.39 | 138.3937 | 0 | 1 | 0.9 | 65.69 | 0 | 160.7334 | 0 | 1 | 0.67 | 13.2 | 0 | 0 | 0 | 0 | 32.2984 | 0 | 1 | 0.85 | 0 | 0 | 0 | 0 | 88.54 | 1.73 | 0 | 0 | 0 | 0 | 0 | 0 | 220.877 | 0 | 1 | 0.74 | 544.9 | 0 | 0 | 544.9 | 1333.2875 | 0 | 1 | 0.4 | 57.63 | 0 | 57.63 | 0 | 0 | 141.0119 | 0 | 1 | 0.42
1995-02-23 | 1995 | 2 | 23 | 46.54 | 0.7 | 0 | 0 | 9.89 | 139.7884 | 0 | 1 | 0.9 | 27.8 | 0 | 68.0224 | 0 | 1 | 0.67 | 11.26 | 0 | 0 | 0 | 0 | 27.5515 | 0 | 1 | 0.85 | 0 | 0 | 0 | 0 | 76.56 | 2.35 | 0 | 0 | 0 | 0 | 0 | 0 | 193.0808 | 0 | 1 | 0.74 | 519.3 | 0 | 0 | 519.3 | 1270.6482 | 0 | 1 | 0.4 | 56.05 | 0 | 56.05 | 0 | 0 | 137.1458 | 0 | 1 | 0.42
1995-02-24 | 1995 | 2 | 24 | 45.85 | 0.94 | 0 | 0 | 9.96 | 138.8586 | 0 | 1 | 0.9 | 41.42 | 0 | 101.3484 | 0 | 1 | 0.67 | 12.59 | 0 | 0 | 0 | 0 | 30.8058 | 0 | 1 | 0.85 | 0 | 0 | 0 | 0 | 67.14 | 2.32 | 0 | 0 | 0 | 0 | 0 | 0 | 169.9581 | 0 | 1 | 0.74 | 508.2 | 0 | 0 | 508.2 | 1243.4882 | 0 | 1 | 0.4 | 54.71 | 0 | 54.71 | 0 | 0 | 133.8671 | 0 | 1 | 0.42
1995-02-25 | 1995 | 2 | 25 | 39.55 | 0.68 | 0 | 0 | 9.6 | 121.9264 | 0 | 1 | 0.9 | 28.28 | 0 | 69.1969 | 0 | 1 | 0.67 | 10.62 | 0 | 0 | 0 | 0 | 25.9855 | 0 | 1 | 0.85 | 0 | 0 | 0 | 0 | 57.04 | 2.11 | 0 | 0 | 0 | 0 | 0 | 0 | 144.7311 | 0 | 1 | 0.74 | 484.3 | 0 | 0 | 484.3 | 1185.0085 | 0 | 1 | 0.4 | 53.29 | 0 | 53.29 | 0 | 0 | 130.3925 | 0 | 1 | 0.42
1995-02-26 | 1995 | 2 | 26 | 36.53 | 0.84 | 0 | 0 | 9.72 | 115.2221 | 0 | 1 | 0.9 | 53.8 | 0 | 131.6404 | 0 | 1 | 0.67 | 268.33 | 0 | 0 | 0 | 0 | 656.5627 | 0 | 1 | 0.85 | 0 | 0 | 0 | 0 | 51.55 | 366.08 | 0 | 0 | 0 | 0 | 0 | 0 | 1021.8771 | 0 | 1 | 0.74 | 448.6 | 0 | 0 | 448.6 | 1097.656 | 0 | 1 | 0.4 | 52.17 | 0 | 52.17 | 0 | 0 | 127.6521 | 0 | 1 | 0.42
1995-02-27 | 1995 | 2 | 27 | 35.34 | 1.57 | 0 | 0 | 9.6 | 113.8029 | 0 | 1 | 0.9 | 156.51 | 0 | 382.9562 | 0 | 1 | 0.67 | 312.88 | 0 | 0 | 0 | 0 | 765.5698 | 0 | 1 | 0.85 | 0 | 0 | 0 | 0 | 56.59 | 387.8 | 0 | 0 | 0 | 0 | 0 | 0 | 1087.3548 | 0 | 1 | 0.74 | 453.8 | 0 | 0 | 453.8 | 1110.3796 | 0 | 1 | 0.4 | 53.42 | 0 | 53.42 | 0 | 0 | 130.7106 | 0 | 1 | 0.42
1995-02-28 | 1995 | 2 | 28 | 37.56 | 2.18 | 0 | 0 | 9.56 | 120.6296 | 0 | 1 | 0.9 | 115.55 | 0 | 282.7333 | 0 | 1 | 0.67 | 58.37 | 0 | 0 | 0 | 0 | 142.8225 | 0 | 1 | 0.85 | 0 | 0 | 0 | 0 | 47.52 | 39.37 | 0 | 0 | 0 | 0 | 0 | 0 | 212.6066 | 0 | 1 | 0.74 | 472.3 | 0 | 0 | 472.3 | 1155.6463 | 0 | 1 | 0.4 | 51.86 | 0 | 51.86 | 0 | 0 | 126.8935 | 0 | 1 | 0.42
1995-03-01 | 1995 | 3 | 1 | 37.3 | 0.06 | 0 | 0 | 9.55 | 114.7816 | 0 | 1 | 0.9 | 1.17 | 0 | 2.8628 | 0 | 1 | 0.67 | 0.88 | 0 | 0 | 0 | 0 | 2.1532 | 0 | 1 | 0.85 | 0 | 0 | 0 | 0 | 0 | 1.26 | 0 | 0 | 0 | 0 | 0 | 0 | 3.083 | 0 | 1 | 0.74 | 476.7 | 0 | 0 | 476.7 | 1166.4124 | 0 | 1 | 0.4 | 50.78 | 0 | 50.78 | 0 | 0 | 124.2509 | 0 | 1 | 0.42
1995-03-02 | 1995 | 3 | 2 | 36.44 | 0 | 0 | 0 | 9.48 | 112.3593 | 0 | 1 | 0.9 | 0 | 0 | 0 | 0 | 1 | 0.67 | 0 | 0 | 0 | 0 | 0 | 0 | 0 | 1 | 0.85 | 0 | 0 | 0 | 0 | 0 | 0 | 0 | 0 | 0 | 0 | 0 | 0 | 0 | 0 | 1 | 0.74 | 444 | 0 | 0 | 444 | 1086.4005 | 0 | 1 | 0.4 | 49.87 | 0 | 49.87 | 0 | 0 | 122.0243 | 0 | 1 | 0.42
1995-03-03 | 1995 | 3 | 3 | 33.08 | 0 | 0 | 0 | 8.95 | 102.841 | 0 | 1 | 0.9 | 0 | 0 | 0 | 0 | 1 | 0.67 | 0 | 0 | 0 | 0 | 0 | 0 | 0 | 1 | 0.85 | 0 | 0 | 0 | 0 | 0 | 0 | 0 | 0 | 0 | 0 | 0 | 0 | 0 | 0 | 1 | 0.74 | 423.2 | 0 | 0 | 423.2 | 1035.5061 | 0 | 1 | 0.4 | 48.97 | 0 | 48.97 | 0 | 0 | 119.8221 | 0 | 1 | 0.42
1995-03-04 | 1995 | 3 | 4 | 30.7 | 0 | 0 | 0 | 9.01 | 97.1643 | 0 | 1 | 0.9 | 0 | 0 | 0 | 0 | 1 | 0.67 | 0 | 0 | 0 | 0 | 0 | 0 | 0 | 1 | 0.85 | 0 | 0 | 0 | 0 | 0 | 0 | 0 | 0 | 0 | 0 | 0 | 0 | 0 | 0 | 1 | 0.74 | 407.5 | 0 | 0 | 407.5 | 997.0906 | 0 | 1 | 0.4 | 48.58 | 0 | 48.58 | 0 | 0 | 118.8679 | 0 | 1 | 0.42
1995-03-05 | 1995 | 3 | 5 | 25.51 | 0 | 0 | 0 | 8.62 | 83.5109 | 0 | 1 | 0.9 | 0 | 0 | 0 | 0 | 1 | 0.67 | 0 | 0 | 0 | 0 | 0 | 0 | 0 | 1 | 0.85 | 0 | 0 | 0 | 0 | 0 | 0 | 0 | 0 | 0 | 0 | 0 | 0 | 0 | 0 | 1 | 0.74 | 385.8 | 0 | 0 | 385.8 | 943.994 | 0 | 1 | 0.4 | 47.66 | 0 | 47.66 | 0 | 0 | 116.6168 | 0 | 1 | 0.42
1995-03-06 | 1995 | 3 | 6 | 22.05 | 0 | 0 | 0 | 8.64 | 75.0938 | 0 | 1 | 0.9 | 0 | 0 | 0 | 0 | 1 | 0.67 | 0 | 0 | 0 | 0 | 0 | 0 | 0 | 1 | 0.85 | 0 | 0 | 0 | 0 | 0 | 0 | 0 | 0 | 0 | 0 | 0 | 0 | 0 | 0 | 1 | 0.74 | 361.5 | 0 | 0 | 361.5 | 884.5356 | 0 | 1 | 0.4 | 46.78 | 0 | 46.78 | 0 | 0 | 114.4635 | 0 | 1 | 0.42
1995-03-07 | 1995 | 3 | 7 | 17.75 | 0 | 0 | 0 | 8.56 | 64.3766 | 0 | 1 | 0.9 | 0 | 0 | 0 | 0 | 1 | 0.67 | 0 | 0 | 0 | 0 | 0 | 0 | 0 | 1 | 0.85 | 0 | 0 | 0 | 0 | 0 | 0 | 0 | 0 | 0 | 0 | 0 | 0 | 0 | 0 | 1 | 0.74 | 338.9 | 0 | 0 | 338.9 | 829.2368 | 0 | 1 | 0.4 | 45.91 | 0 | 45.91 | 0 | 0 | 112.3348 | 0 | 1 | 0.42
1995-03-08 | 1995 | 3 | 8 | 18.44 | 0 | 0 | 0 | 8.3 | 65.4287 | 0 | 1 | 0.9 | 105.49 | 0 | 258.118 | 0 | 1 | 0.67 | 454.97 | 0 | 0 | 0 | 0 | 1113.2424 | 0 | 1 | 0.85 | 0 | 0 | 0 | 0 | 235.23 | 609.89 | 0 | 0 | 0 | 0 | 0 | 0 | 2067.8802 | 0 | 1 | 0.74 | 317.8 | 0 | 0 | 317.8 | 777.6083 | 0 | 1 | 0.4 | 45.23 | 0 | 45.23 | 0 | 0 | 110.6709 | 0 | 1 | 0.42
1995-03-09 | 1995 | 3 | 9 | 29.41 | 13.55 | 0 | 0 | 10.1 | 129.8298 | 0 | 1 | 0.9 | 721.18 | 0 | 1764.6178 | 0 | 1 | 0.67 | 359.93 | 0 | 0 | 0 | 0 | 880.694 | 0 | 1 | 0.85 | 0 | 0 | 0 | 0 | 469.49 | 227.44 | 0 | 0 | 0 | 0 | 0 | 0 | 1705.2818 | 0 | 1 | 0.74 | 480.8 | 0 | 0 | 480.8 | 1176.4445 | 0 | 1 | 0.4 | 48.24 | 0 | 48.24 | 0 | 0 | 118.0359 | 0 | 1 | 0.42
1995-03-10 | 1995 | 3 | 10 | 64.68 | 2.74 | 0 | 0 | 11.48 | 193.0563 | 0 | 1 | 0.9 | 54.81 | 0 | 134.1117 | 0 | 1 | 0.67 | 9.58 | 0 | 0 | 0 | 0 | 23.4408 | 0 | 1 | 0.85 | 0 | 0 | 0 | 0 | 32.21 | 0 | 0 | 0 | 0 | 0 | 0 | 0 | 78.813 | 0 | 1 | 0.74 | 361.4 | 0 | 0 | 361.4 | 884.2909 | 0 | 1 | 0.4 | 47.2 | 0 | 47.2 | 0 | 0 | 115.4912 | 0 | 1 | 0.42
1995-03-11 | 1995 | 3 | 11 | 101.72 | 0.88 | 0 | 0 | 11.19 | 278.4268 | 0 | 1 | 0.9 | 20.92 | 0 | 51.1881 | 0 | 1 | 0.67 | 8.58 | 0 | 0 | 0 | 0 | 20.994 | 0 | 1 | 0.85 | 0 | 0 | 0 | 0 | 27.48 | 0.75 | 0 | 0 | 0 | 0 | 0 | 0 | 69.0745 | 0 | 1 | 0.74 | 358.6 | 0 | 0 | 358.6 | 877.4397 | 0 | 1 | 0.4 | 46.37 | 0 | 46.37 | 0 | 0 | 113.4603 | 0 | 1 | 0.42
1995-03-12 | 1995 | 3 | 12 | 92.07 | 1.06 | 0 | 0 | 11.07 | 254.9616 | 0 | 1 | 0.9 | 37.13 | 0 | 90.8515 | 0 | 1 | 0.67 | 9.5 | 0 | 0 | 0 | 0 | 23.2451 | 0 | 1 | 0.85 | 0 | 0 | 0 | 0 | 24.91 | 0 | 0 | 0 | 0 | 0 | 0 | 0 | 60.951 | 0 | 1 | 0.74 | 338.9 | 0 | 0 | 338.9 | 829.2368 | 0 | 1 | 0.4 | 45.58 | 0 | 45.58 | 0 | 0 | 111.5273 | 0 | 1 | 0.42
1995-03-13 | 1995 | 3 | 13 | 86.39 | 0.83 | 0 | 0 | 10.75 | 239.7177 | 0 | 1 | 0.9 | 23.37 | 0 | 57.1828 | 0 | 1 | 0.67 | 8.23 | 0 | 0 | 0 | 0 | 20.1376 | 0 | 1 | 0.85 | 0 | 0 | 0 | 0 | 34.82 | 0 | 0 | 0 | 0 | 0 | 0 | 0 | 85.1992 | 0 | 1 | 0.74 | 328.8 | 0 | 0 | 328.8 | 804.5236 | 0 | 1 | 0.4 | 44.75 | 0 | 44.75 | 0 | 0 | 109.4964 | 0 | 1 | 0.42
1995-03-14 | 1995 | 3 | 14 | 78.81 | 0.87 | 0 | 0 | 10.72 | 221.1951 | 0 | 1 | 0.9 | 37.57 | 0 | 91.9281 | 0 | 1 | 0.67 | 66.57 | 0 | 0 | 0 | 0 | 162.8867 | 0 | 1 | 0.85 | 0 | 0 | 0 | 0 | 52.35 | 81.65 | 0 | 0 | 0 | 0 | 0 | 0 | 327.8776 | 0 | 1 | 0.74 | 380.1 | 0 | 0 | 380.1 | 930.0469 | 0 | 1 | 0.4 | 46.29 | 0 | 46.29 | 0 | 0 | 113.2646 | 0 | 1 | 0.42
1995-03-15 | 1995 | 3 | 15 | 67.89 | 0.75 | 0 | 0 | 10.2 | 192.9095 | 0 | 1 | 0.9 | 26.15 | 0 | 63.9851 | 0 | 1 | 0.67 | 170.76 | 0 | 0 | 0 | 0 | 417.8238 | 0 | 1 | 0.85 | 0 | 0 | 0 | 0 | 50.37 | 233.3 | 0 | 0 | 0 | 0 | 0 | 0 | 694.0974 | 0 | 1 | 0.74 | 405.5 | 0 | 0 | 405.5 | 992.1969 | 0 | 1 | 0.4 | 45.63 | 0 | 45.63 | 0 | 0 | 111.6497 | 0 | 1 | 0.42
1995-03-16 | 1995 | 3 | 16 | 65.43 | 2.33 | 0 | 0 | 10.14 | 190.6095 | 0 | 1 | 0.9 | 170.19 | 0 | 416.4291 | 0 | 1 | 0.67 | 45.59 | 0 | 0 | 0 | 0 | 111.5518 | 0 | 1 | 0.85 | 0 | 0 | 0 | 0 | 56.37 | 0 | 0 | 0 | 0 | 0 | 0 | 0 | 137.9288 | 0 | 1 | 0.74 | 379.2 | 0 | 0 | 379.2 | 927.8448 | 0 | 1 | 0.4 | 44.74 | 0 | 44.74 | 0 | 0 | 109.472 | 0 | 1 | 0.42
1995-03-17 | 1995 | 3 | 17 | 58.07 | 39.64 | 0 | 0 | 10.04 | 263.6479 | 0 | 1 | 0.9 | 1572.79 | 0 | 3848.3781 | 0 | 1 | 0.67 | 534.03 | 0 | 0 | 0 | 0 | 1306.6902 | 0 | 1 | 0.85 | 0 | 0 | 0 | 0 | 362.02 | 65.81 | 0 | 0 | 0 | 0 | 0 | 0 | 1046.835 | 0 | 1 | 0.74 | 331.1 | 0 | 0 | 331.1 | 810.1514 | 0 | 1 | 0.4 | 43.96 | 0 | 43.96 | 0 | 0 | 107.5634 | 0 | 1 | 0.42
1995-03-18 | 1995 | 3 | 18 | 162.77 | 77.57 | 0 | 0 | 9.94 | 612.3971 | 0 | 1 | 0.9 | 1846.08 | 0 | 4517.0772 | 0 | 1 | 0.67 | 1185.05 | 0 | 0 | 0 | 0 | 2899.6372 | 0 | 1 | 0.85 | 0 | 0 | 0 | 0 | 1918.4 | 825.08 | 0 | 0 | 0 | 0 | 0 | 0 | 6712.8786 | 0 | 1 | 0.74 | 325.1 | 0 | 0 | 325.1 | 795.4703 | 0 | 1 | 0.4 | 43.67 | 0 | 43.67 | 0 | 0 | 106.8539 | 0 | 1 | 0.42
1995-03-19 | 1995 | 3 | 19 | 89.16 | 43.52 | 0 | 0 | 10.67 | 350.7557 | 0 | 1 | 0.9 | 1436.48 | 0 | 3514.8482 | 0 | 1 | 0.67 | 713.13 | 0 | 0 | 0 | 0 | 1744.9207 | 0 | 1 | 0.85 | 0 | 0 | 0 | 0 | 487.77 | 391.82 | 0 | 0 | 0 | 0 | 0 | 0 | 2152.223 | 0 | 1 | 0.74 | 351.2 | 0 | 0 | 351.2 | 859.333 | 0 | 1 | 0.4 | 44.28 | 0 | 44.28 | 0 | 0 | 108.3464 | 0 | 1 | 0.42
1995-03-20 | 1995 | 3 | 20 | 107.3 | 520.46 | 0 | 0 | 10.67 | 1562.1412 | 0 | 1 | 0.9 | 977.3 | 0 | 2391.3046 | 0 | 1 | 0.67 | 398.5 | 0 | 0 | 0 | 0 | 975.0689 | 0 | 1 | 0.85 | 0 | 0 | 0 | 0 | 21.48 | 1.18 | 0 | 0 | 0 | 0 | 0 | 0 | 55.4456 | 0 | 1 | 0.74 | 333.2 | 0 | 0 | 333.2 | 815.2898 | 0 | 1 | 0.4 | 43.39 | 0 | 43.39 | 0 | 0 | 106.1687 | 0 | 1 | 0.42
1995-03-21 | 1995 | 3 | 21 | 108.47 | 27.74 | 0 | 0 | 10.52 | 359.026 | 0 | 1 | 0.9 | 816.33 | 0 | 1997.4354 | 0 | 1 | 0.67 | 222.04 | 0 | 0 | 0 | 0 | 543.2981 | 0 | 1 | 0.85 | 0 | 0 | 0 | 0 | 16.73 | 0 | 0 | 0 | 0 | 0 | 0 | 0 | 40.9358 | 0 | 1 | 0.74 | 311.8 | 0 | 0 | 311.8 | 762.9272 | 0 | 1 | 0.4 | 42.57 | 0 | 42.57 | 0 | 0 | 104.1623 | 0 | 1 | 0.42
1995-03-22 | 1995 | 3 | 22 | 102 | 2.87 | 0 | 0 | 10.11 | 281.3386 | 0 | 1 | 0.9 | 57.32 | 0 | 140.2533 | 0 | 1 | 0.67 | 12.87 | 0 | 0 | 0 | 0 | 31.4909 | 0 | 1 | 0.85 | 0 | 0 | 0 | 0 | 12.88 | 0 | 0 | 0 | 0 | 0 | 0 | 0 | 31.5154 | 0 | 1 | 0.74 | 289.5 | 0 | 0 | 289.5 | 708.3625 | 0 | 1 | 0.4 | 41.76 | 0 | 41.76 | 0 | 0 | 102.1804 | 0 | 1 | 0.42
1995-03-23 | 1995 | 3 | 23 | 91.4 | 0.76 | 0 | 0 | 10.15 | 250.337 | 0 | 1 | 0.9 | 25.72 | 0 | 62.9329 | 0 | 1 | 0.67 | 9.31 | 0 | 0 | 0 | 0 | 22.7802 | 0 | 1 | 0.85 | 0 | 0 | 0 | 0 | 8.83 | 0 | 0 | 0 | 0 | 0 | 0 | 0 | 21.6057 | 0 | 1 | 0.74 | 281 | 0 | 0 | 281 | 687.5643 | 0 | 1 | 0.4 | 40.94 | 0 | 40.94 | 0 | 0 | 100.174 | 0 | 1 | 0.42
1995-03-24 | 1995 | 3 | 24 | 83.42 | 0.99 | 0 | 0 | 9.84 | 230.6154 | 0 | 1 | 0.9 | 40.2 | 0 | 98.3633 | 0 | 1 | 0.67 | 10.68 | 0 | 0 | 0 | 0 | 26.1323 | 0 | 1 | 0.85 | 0 | 0 | 0 | 0 | 0 | 0 | 0 | 0 | 0 | 0 | 0 | 0 | 0 | 0 | 1 | 0.74 | 259.4 | 0 | 0 | 259.4 | 634.7124 | 0 | 1 | 0.4 | 40.13 | 0 | 40.13 | 0 | 0 | 98.192 | 0 | 1 | 0.42
1995-03-25 | 1995 | 3 | 25 | 70.91 | 0.71 | 0 | 0 | 9.5 | 198.4883 | 0 | 1 | 0.9 | 27.38 | 0 | 66.9947 | 0 | 1 | 0.67 | 9.07 | 0 | 0 | 0 | 0 | 22.1929 | 0 | 1 | 0.85 | 0 | 0 | 0 | 0 | 0 | 0 | 0 | 0 | 0 | 0 | 0 | 0 | 0 | 0 | 1 | 0.74 | 252.2 | 0 | 0 | 252.2 | 617.0951 | 0 | 1 | 0.4 | 39.94 | 0 | 39.94 | 0 | 0 | 97.7271 | 0 | 1 | 0.42
1995-03-26 | 1995 | 3 | 26 | 61.55 | 0.74 | 0 | 0 | 9.3 | 175.1698 | 0 | 1 | 0.9 | 38.4 | 0 | 93.959 | 0 | 1 | 0.67 | 10.43 | 0 | 0 | 0 | 0 | 25.5206 | 0 | 1 | 0.85 | 0 | 0 | 0 | 0 | 0 | 0 | 0 | 0 | 0 | 0 | 0 | 0 | 0 | 0 | 1 | 0.74 | 232.2 | 0 | 0 | 232.2 | 568.1581 | 0 | 1 | 0.4 | 39.17 | 0 | 39.17 | 0 | 0 | 95.843 | 0 | 1 | 0.42
1995-03-27 | 1995 | 3 | 27 | 56.13 | 0 | 0 | 0 | 8.88 | 159.0696 | 0 | 1 | 0.9 | 0 | 0 | 0 | 0 | 1 | 0.67 | 0 | 0 | 0 | 0 | 0 | 0 | 0 | 1 | 0.85 | 0 | 0 | 0 | 0 | 0 | 0 | 0 | 0 | 0 | 0 | 0 | 0 | 0 | 0 | 1 | 0.74 | 213.2 | 0 | 0 | 213.2 | 521.668 | 0 | 1 | 0.4 | 38.45 | 0 | 38.45 | 0 | 0 | 94.0813 | 0 | 1 | 0.42
1995-03-28 | 1995 | 3 | 28 | 47.39 | 0 | 0 | 0 | 9.06 | 138.1246 | 0 | 1 | 0.9 | 0 | 0 | 0 | 0 | 1 | 0.67 | 0 | 0 | 0 | 0 | 0 | 0 | 0 | 1 | 0.85 | 0 | 0 | 0 | 0 | 0 | 0 | 0 | 0 | 0 | 0 | 0 | 0 | 0 | 0 | 1 | 0.74 | 205.5 | 0 | 0 | 205.5 | 502.8273 | 0 | 1 | 0.4 | 37.85 | 0 | 37.85 | 0 | 0 | 92.6132 | 0 | 1 | 0.42
1995-03-29 | 1995 | 3 | 29 | 40.38 | 0 | 0 | 0 | 8.66 | 119.9934 | 0 | 1 | 0.9 | 0 | 0 | 0 | 0 | 1 | 0.67 | 0 | 0 | 0 | 0 | 0 | 0 | 0 | 1 | 0.85 | 0 | 0 | 0 | 0 | 0 | 0 | 0 | 0 | 0 | 0 | 0 | 0 | 0 | 0 | 1 | 0.74 | 201 | 0 | 0 | 201 | 491.8164 | 0 | 1 | 0.4 | 37.18 | 0 | 37.18 | 0 | 0 | 90.9738 | 0 | 1 | 0.42
1995-03-30 | 1995 | 3 | 30 | 36.87 | 0 | 0 | 0 | 8.36 | 110.6709 | 0 | 1 | 0.9 | 0 | 0 | 0 | 0 | 1 | 0.67 | 0 | 0 | 0 | 0 | 0 | 0 | 0 | 1 | 0.85 | 0 | 0 | 0 | 0 | 0 | 0 | 0 | 0 | 0 | 0 | 0 | 0 | 0 | 0 | 1 | 0.74 | 192.9 | 0 | 0 | 192.9 | 471.997 | 0 | 1 | 0.4 | 37.05 | 0 | 37.05 | 0 | 0 | 90.6557 | 0 | 1 | 0.42
1995-03-31 | 1995 | 3 | 31 | 37.72 | 0 | 0 | 0 | 8.2 | 112.3593 | 0 | 1 | 0.9 | 0 | 0 | 0 | 0 | 1 | 0.67 | 0 | 0 | 0 | 0 | 0 | 0 | 0 | 1 | 0.85 | 0 | 0 | 0 | 0 | 0 | 0 | 0 | 0 | 0 | 0 | 0 | 0 | 0 | 0 | 1 | 0.74 | 183 | 0 | 0 | 183 | 447.7732 | 0 | 1 | 0.4 | 36.39 | 0 | 36.39 | 0 | 0 | 89.0408 | 0 | 1 | 0.42
1995-04-01 | 1995 | 4 | 1 | 33.52 | 0 | 0 | 0 | 8.19 | 102.058 | 0 | 1 | 0.9 | 0 | 0 | 0 | 0 | 1 | 0.67 | 0 | 0 | 0 | 0 | 0 | 0 | 0 | 1 | 0.85 | 0 | 0 | 0 | 0 | 0 | 0 | 0 | 0 | 0 | 0 | 0 | 0 | 0 | 0 | 1 | 0.74 | 181.8 | 0 | 0 | 181.8 | 444.837 | 0 | 1 | 0.4 | 35.98 | 0 | 35.98 | 0 | 0 | 88.0376 | 0 | 1 | 0.42
1995-04-02 | 1995 | 4 | 2 | 30.34 | 0 | 0 | 0 | 7.96 | 93.7143 | 0 | 1 | 0.9 | 0 | 0 | 0 | 0 | 1 | 0.67 | 3.08 | 0 | 0 | 0 | 0 | 7.5363 | 0 | 1 | 0.85 | 0 | 0 | 0 | 0 | 0 | 0 | 0 | 0 | 0 | 0 | 0 | 0 | 0 | 0 | 1 | 0.74 | 181.7 | 0 | 0 | 181.7 | 444.5923 | 0 | 1 | 0.4 | 36.24 | 0 | 36.24 | 0 | 0 | 88.6738 | 0 | 1 | 0.42
1995-04-03 | 1995 | 4 | 3 | 28.34 | 0 | 0 | 0 | 7.71 | 88.2089 | 0 | 1 | 0.9 | 0 | 0 | 0 | 0 | 1 | 0.67 | 0 | 0 | 0 | 0 | 0 | 0 | 0 | 1 | 0.85 | 0 | 0 | 0 | 0 | 0 | 0 | 0 | 0 | 0 | 0 | 0 | 0 | 0 | 0 | 1 | 0.74 | 190.9 | 0 | 0 | 190.9 | 467.1033 | 0 | 1 | 0.4 | 35.6 | 0 | 35.6 | 0 | 0 | 87.1078 | 0 | 1 | 0.42
1995-04-04 | 1995 | 4 | 4 | 25.71 | 0 | 0 | 0 | 7.36 | 80.9173 | 0 | 1 | 0.9 | 0 | 0 | 0 | 0 | 1 | 0.67 | 0 | 0 | 0 | 0 | 0 | 0 | 0 | 1 | 0.85 | 0 | 0 | 0 | 0 | 0 | 0 | 0 | 0 | 0 | 0 | 0 | 0 | 0 | 0 | 1 | 0.74 | 175.1 | 0 | 0 | 175.1 | 428.4431 | 0 | 1 | 0.4 | 35.03 | 0 | 35.03 | 0 | 0 | 85.7131 | 0 | 1 | 0.42
1995-04-05 | 1995 | 4 | 5 | 20.79 | 0 | 0 | 0 | 7.13 | 68.316 | 0 | 1 | 0.9 | 0 | 0 | 0 | 0 | 1 | 0.67 | 0 | 0 | 0 | 0 | 0 | 0 | 0 | 1 | 0.85 | 0 | 0 | 0 | 0 | 0 | 0 | 0 | 0 | 0 | 0 | 0 | 0 | 0 | 0 | 1 | 0.74 | 167.7 | 0 | 0 | 167.7 | 410.3364 | 0 | 1 | 0.4 | 34.5 | 0 | 34.5 | 0 | 0 | 84.4163 | 0 | 1 | 0.42
1995-04-06 | 1995 | 4 | 6 | 17.01 | 0.93 | 0 | 0 | 7 | 61.0244 | 0 | 1 | 0.9 | 18.23 | 0 | 44.606 | 0 | 1 | 0.67 | 31.32 | 0 | 0 | 0 | 0 | 76.6353 | 0 | 1 | 0.85 | 0 | 0 | 0 | 0 | 117.49 | 23.97 | 0 | 0 | 0 | 0 | 0 | 0 | 346.1311 | 0 | 1 | 0.74 | 159.9 | 0 | 0 | 159.9 | 391.251 | 0 | 1 | 0.4 | 34.9 | 0 | 34.9 | 0 | 0 | 85.395 | 0 | 1 | 0.42
1995-04-07 | 1995 | 4 | 7 | 17.79 | 3.12 | 0 | 0 | 7.44 | 69.3681 | 0 | 1 | 0.9 | 62.4 | 0 | 152.6833 | 0 | 1 | 0.67 | 15.03 | 0 | 0 | 0 | 0 | 36.7761 | 0 | 1 | 0.85 | 0 | 0 | 0 | 0 | 105.7 | 3.39 | 0 | 0 | 0 | 0 | 0 | 0 | 266.9266 | 0 | 1 | 0.74 | 183.6 | 0 | 0 | 183.6 | 449.2413 | 0 | 1 | 0.4 | 35 | 0 | 35 | 0 | 0 | 85.6397 | 0 | 1 | 0.42
1995-04-08 | 1995 | 4 | 8 | 23.86 | 0.85 | 0 | 0 | 7.5 | 78.813 | 0 | 1 | 0.9 | 8.64 | 0 | 21.1408 | 0 | 1 | 0.67 | 4.82 | 0 | 0 | 0 | 0 | 11.7938 | 0 | 1 | 0.85 | 0 | 0 | 0 | 0 | 0 | 0 | 0 | 0 | 0 | 0 | 0 | 0 | 0 | 0 | 1 | 0.74 | 174.6 | 0 | 0 | 174.6 | 427.2197 | 0 | 1 | 0.4 | 34.99 | 0 | 34.99 | 0 | 0 | 85.6152 | 0 | 1 | 0.42
1995-04-09 | 1995 | 4 | 9 | 25.32 | 0.12 | 0 | 0 | 7.12 | 79.6694 | 0 | 1 | 0.9 | 2.37 | 0 | 5.799 | 0 | 1 | 0.67 | 0 | 0 | 0 | 0 | 0 | 0 | 0 | 1 | 0.85 | 0 | 0 | 0 | 0 | 0 | 0 | 0 | 0 | 0 | 0 | 0 | 0 | 0 | 0 | 1 | 0.74 | 163.3 | 0 | 0 | 163.3 | 399.5703 | 0 | 1 | 0.4 | 34.39 | 0 | 34.39 | 0 | 0 | 84.1471 | 0 | 1 | 0.42
1995-04-10 | 1995 | 4 | 10 | 24.14 | 0 | 0 | 0 | 7.09 | 76.4151 | 0 | 1 | 0.9 | 0 | 0 | 0 | 0 | 1 | 0.67 | 0 | 0 | 0 | 0 | 0 | 0 | 0 | 1 | 0.85 | 0 | 0 | 0 | 0 | 0 | 0 | 0 | 0 | 0 | 0 | 0 | 0 | 0 | 0 | 1 | 0.74 | 150.5 | 0 | 0 | 150.5 | 368.2506 | 0 | 1 | 0.4 | 33.83 | 0 | 33.83 | 0 | 0 | 82.7769 | 0 | 1 | 0.42
1995-04-11 | 1995 | 4 | 11 | 19.94 | 0 | 0 | 0 | 6.76 | 65.3308 | 0 | 1 | 0.9 | 0 | 0 | 0 | 0 | 1 | 0.67 | 0 | 0 | 0 | 0 | 0 | 0 | 0 | 1 | 0.85 | 0 | 0 | 0 | 0 | 0 | 0 | 0 | 0 | 0 | 0 | 0 | 0 | 0 | 0 | 1 | 0.74 | 139 | 0 | 0 | 139 | 340.1119 | 0 | 1 | 0.4 | 33.26 | 0 | 33.26 | 0 | 0 | 81.3822 | 0 | 1 | 0.42
1995-04-12 | 1995 | 4 | 12 | 15.38 | 0 | 0 | 0 | 6.85 | 54.3934 | 0 | 1 | 0.9 | 0 | 0 | 0 | 0 | 1 | 0.67 | 0 | 0 | 0 | 0 | 0 | 0 | 0 | 1 | 0.85 | 0 | 0 | 0 | 0 | 0 | 0 | 0 | 0 | 0 | 0 | 0 | 0 | 0 | 0 | 1 | 0.74 | 126.1 | 0 | 0 | 126.1 | 308.5475 | 0 | 1 | 0.4 | 32.72 | 0 | 32.72 | 0 | 0 | 80.0609 | 0 | 1 | 0.42
1995-04-13 | 1995 | 4 | 13 | 17.43 | 0 | 0 | 0 | 6.63 | 58.8712 | 0 | 1 | 0.9 | 0 | 0 | 0 | 0 | 1 | 0.67 | 0 | 0 | 0 | 0 | 0 | 0 | 0 | 1 | 0.85 | 0 | 0 | 0 | 0 | 0 | 0 | 0 | 0 | 0 | 0 | 0 | 0 | 0 | 0 | 1 | 0.74 | 119.1 | 0 | 0 | 119.1 | 291.4196 | 0 | 1 | 0.4 | 32.73 | 0 | 32.73 | 0 | 0 | 80.0853 | 0 | 1 | 0.42
1995-04-14 | 1995 | 4 | 14 | 17.96 | 0 | 0 | 0 | 6.82 | 60.6329 | 0 | 1 | 0.9 | 0 | 0 | 0 | 0 | 1 | 0.67 | 0 | 0 | 0 | 0 | 0 | 0 | 0 | 1 | 0.85 | 0 | 0 | 0 | 0 | 0 | 0 | 0 | 0 | 0 | 0 | 0 | 0 | 0 | 0 | 1 | 0.74 | 116.1 | 0 | 0 | 116.1 | 284.0791 | 0 | 1 | 0.4 | 32.16 | 0 | 32.16 | 0 | 0 | 78.6906 | 0 | 1 | 0.42
1995-04-15 | 1995 | 4 | 15 | 15.27 | 0 | 0 | 0 | 6.34 | 52.8764 | 0 | 1 | 0.9 | 0 | 0 | 0 | 0 | 1 | 0.67 | 0 | 0 | 0 | 0 | 0 | 0 | 0 | 1 | 0.85 | 0 | 0 | 0 | 0 | 0 | 0 | 0 | 0 | 0 | 0 | 0 | 0 | 0 | 0 | 1 | 0.74 | 106.9 | 0 | 0 | 106.9 | 261.5681 | 0 | 1 | 0.4 | 31.65 | 0 | 31.65 | 0 | 0 | 77.4427 | 0 | 1 | 0.42
1995-04-16 | 1995 | 4 | 16 | 9.04 | 0 | 0 | 0 | 6.27 | 37.4612 | 0 | 1 | 0.9 | 0 | 0 | 0 | 0 | 1 | 0.67 | 0 | 0 | 0 | 0 | 0 | 0 | 0 | 1 | 0.85 | 0 | 0 | 0 | 0 | 0 | 0 | 0 | 0 | 0 | 0 | 0 | 0 | 0 | 0 | 1 | 0.74 | 98.3 | 0 | 0 | 98.3 | 240.5252 | 0 | 1 | 0.4 | 31.16 | 0 | 31.16 | 0 | 0 | 76.2438 | 0 | 1 | 0.42
1995-04-17 | 1995 | 4 | 17 | 8.07 | 0 | 0 | 0 | 5.87 | 34.1091 | 0 | 1 | 0.9 | 379.03 | 0 | 927.4288 | 0 | 1 | 0.67 | 0 | 0 | 0 | 0 | 0 | 0 | 0 | 1 | 0.85 | 0 | 0 | 0 | 0 | 0 | 0 | 0 | 0 | 0 | 0 | 0 | 0 | 0 | 0 | 1 | 0.74 | 93.6 | 0 | 0 | 93.6 | 229.025 | 0 | 1 | 0.4 | 30.68 | 0 | 30.68 | 0 | 0 | 75.0693 | 0 | 1 | 0.42
1995-04-18 | 1995 | 4 | 18 | 1.55 | 12.38 | 0 | 0 | 5.91 | 48.5455 | 0 | 1 | 0.9 | 398.9 | 0 | 976.0477 | 0 | 1 | 0.67 | 0 | 0 | 0 | 0 | 0 | 0 | 0 | 1 | 0.85 | 0 | 0 | 0 | 0 | 0 | 0 | 0 | 0 | 0 | 0 | 0 | 0 | 0 | 0 | 1 | 0.74 | 88.3 | 0 | 0 | 88.3 | 216.0567 | 0 | 1 | 0.4 | 30.67 | 0 | 30.67 | 0 | 0 | 75.0448 | 0 | 1 | 0.42
1995-04-19 | 1995 | 4 | 19 | 0 | 6.92 | 0 | 0 | 5.64 | 30.7324 | 0 | 1 | 0.9 | 362.82 | 0 | 887.7654 | 0 | 1 | 0.67 | 0 | 0 | 0 | 0 | 0 | 0 | 0 | 1 | 0.85 | 0 | 0 | 0 | 0 | 0 | 0 | 0 | 0 | 0 | 0 | 0 | 0 | 0 | 0 | 1 | 0.74 | 81.5 | 0 | 0 | 81.5 | 199.4181 | 0 | 1 | 0.4 | 30.19 | 0 | 30.19 | 0 | 0 | 73.8703 | 0 | 1 | 0.42
1995-04-20 | 1995 | 4 | 20 | 0 | 7.95 | 0 | 0 | 5.43 | 32.7388 | 0 | 1 | 0.9 | 346.81 | 0 | 848.5914 | 0 | 1 | 0.67 | 0 | 0 | 0 | 0 | 0 | 0 | 0 | 1 | 0.85 | 0 | 0 | 0 | 0 | 0 | 0 | 0 | 0 | 0 | 0 | 0 | 0 | 0 | 0 | 1 | 0.74 | 75.9 | 0 | 0 | 75.9 | 185.7158 | 0 | 1 | 0.4 | 29.69 | 0 | 29.69 | 0 | 0 | 72.6469 | 0 | 1 | 0.42
1995-04-21 | 1995 | 4 | 21 | 0 | 8.48 | 0 | 0 | 5.37 | 33.8888 | 0 | 1 | 0.9 | 407.86 | 0 | 997.9714 | 0 | 1 | 0.67 | 0 | 0 | 0 | 0 | 0 | 0 | 0 | 1 | 0.85 | 0 | 0 | 0 | 0 | 0 | 0 | 0 | 0 | 0 | 0 | 0 | 0 | 0 | 0 | 1 | 0.74 | 71.8 | 0 | 0 | 71.8 | 175.6837 | 0 | 1 | 0.4 | 29.21 | 0 | 29.21 | 0 | 0 | 71.4724 | 0 | 1 | 0.42
1995-04-22 | 1995 | 4 | 22 | 0 | 8.94 | 0 | 0 | 5.05 | 34.2314 | 0 | 1 | 0.9 | 378.65 | 0 | 926.499 | 0 | 1 | 0.67 | 0 | 0 | 0 | 0 | 0 | 0 | 0 | 1 | 0.85 | 0 | 0 | 0 | 0 | 0 | 0 | 0 | 0 | 0 | 0 | 0 | 0 | 0 | 0 | 1 | 0.74 | 67 | 0 | 0 | 67 | 163.9388 | 0 | 1 | 0.4 | 28.76 | 0 | 28.76 | 0 | 0 | 70.3713 | 0 | 1 | 0.42
1995-04-23 | 1995 | 4 | 23 | 0 | 7.35 | 0 | 0 | 4.98 | 30.1696 | 0 | 1 | 0.9 | 339.56 | 0 | 830.8517 | 0 | 1 | 0.67 | 0 | 0 | 0 | 0 | 0 | 0 | 0 | 1 | 0.85 | 0 | 0 | 0 | 0 | 0 | 0 | 0 | 0 | 0 | 0 | 0 | 0 | 0 | 0 | 1 | 0.74 | 63.1 | 0 | 0 | 63.1 | 154.3961 | 0 | 1 | 0.4 | 28.79 | 0 | 28.79 | 0 | 0 | 70.4448 | 0 | 1 | 0.42
1995-04-24 | 1995 | 4 | 24 | 0 | 7.51 | 0 | 0 | 4.84 | 30.2186 | 0 | 1 | 0.9 | 356.54 | 0 | 872.3992 | 0 | 1 | 0.67 | 0 | 0 | 0 | 0 | 0 | 0 | 0 | 1 | 0.85 | 0 | 0 | 0 | 0 | 0 | 0 | 0 | 0 | 0 | 0 | 0 | 0 | 0 | 0 | 1 | 0.74 | 56.9 | 0 | 0 | 56.9 | 139.2257 | 0 | 1 | 0.4 | 28.37 | 0 | 28.37 | 0 | 0 | 69.4171 | 0 | 1 | 0.42
1995-04-25 | 1995 | 4 | 25 | 0 | 20.37 | 0 | 0 | 4.57 | 61.0244 | 0 | 1 | 0.9 | 872.96 | 0 | 2136.0004 | 0 | 1 | 0.67 | 4.79 | 0 | 0 | 0 | 0 | 11.7204 | 0 | 1 | 0.85 | 0 | 0 | 0 | 0 | 0 | 0 | 0 | 0 | 0 | 0 | 0 | 0 | 0 | 0 | 1 | 0.74 | 54.9 | 0 | 0 | 54.9 | 134.332 | 0 | 1 | 0.4 | 28.34 | 0 | 28.34 | 0 | 0 | 69.3437 | 0 | 1 | 0.42
1995-04-26 | 1995 | 4 | 26 | 0 | 28.78 | 0 | 0 | 5.2 | 83.1439 | 0 | 1 | 0.9 | 884.38 | 0 | 2163.9434 | 0 | 1 | 0.67 | 13.51 | 0 | 0 | 0 | 0 | 33.0569 | 0 | 1 | 0.85 | 0 | 0 | 0 | 0 | 0 | 0 | 0 | 0 | 0 | 0 | 0 | 0 | 0 | 0 | 1 | 0.74 | 54.1 | 0 | 0 | 54.1 | 132.3745 | 0 | 1 | 0.4 | 28.26 | 0 | 28.26 | 0 | 0 | 69.1479 | 0 | 1 | 0.42
1995-04-27 | 1995 | 4 | 27 | 0 | 24.03 | 0 | 0 | 5.45 | 72.1331 | 0 | 1 | 0.9 | 876.43 | 0 | 2144.491 | 0 | 1 | 0.67 | 17.33 | 0 | 0 | 0 | 0 | 42.4039 | 0 | 1 | 0.85 | 0 | 0 | 0 | 0 | 0 | 7.78 | 0 | 0 | 0 | 0 | 0 | 0 | 19.0365 | 0 | 1 | 0.74 | 52.8 | 0 | 0 | 52.8 | 129.1936 | 0 | 1 | 0.4 | 28.16 | 0 | 28.16 | 0 | 0 | 68.9032 | 0 | 1 | 0.42
1995-04-28 | 1995 | 4 | 28 | 17.53 | 17.65 | 0 | 0 | 5.66 | 99.9293 | 0 | 1 | 0.9 | 567.2 | 0 | 1387.8522 | 0 | 1 | 0.67 | 15.79 | 0 | 0 | 0 | 0 | 38.6357 | 0 | 1 | 0.85 | 0 | 0 | 0 | 0 | 0 | 10.68 | 0 | 0 | 0 | 0 | 0 | 0 | 26.1323 | 0 | 1 | 0.74 | 68.1 | 0 | 0 | 68.1 | 166.6303 | 0 | 1 | 0.4 | 28.93 | 0 | 28.93 | 0 | 0 | 70.7873 | 0 | 1 | 0.42
1995-04-29 | 1995 | 4 | 29 | 44.49 | 3.94 | 0 | 0 | 8.56 | 139.4459 | 0 | 1 | 0.9 | 129.22 | 0 | 316.1817 | 0 | 1 | 0.67 | 103.77 | 0 | 0 | 0 | 0 | 253.9094 | 0 | 1 | 0.85 | 0 | 0 | 0 | 0 | 258.95 | 140.55 | 0 | 0 | 0 | 0 | 0 | 0 | 977.5158 | 0 | 1 | 0.74 | 85.8 | 0 | 0 | 85.8 | 209.9396 | 0 | 1 | 0.4 | 29.38 | 0 | 29.38 | 0 | 0 | 71.8884 | 0 | 1 | 0.42
1995-04-30 | 1995 | 4 | 30 | 111.71 | 1.26 | 0 | 0 | 9 | 298.4421 | 0 | 1 | 0.9 | 113.23 | 0 | 277.0566 | 0 | 1 | 0.67 | 117.12 | 0 | 0 | 0 | 0 | 286.5748 | 0 | 1 | 0.85 | 0 | 0 | 0 | 0 | 14.94 | 160.45 | 0 | 0 | 0 | 0 | 0 | 0 | 429.1527 | 0 | 1 | 0.74 | 79 | 0 | 0 | 79 | 193.301 | 0 | 1 | 0.4 | 29.63 | 0 | 29.63 | 0 | 0 | 72.5001 | 0 | 1 | 0.42
1995-05-01 | 1995 | 5 | 1 | 114.84 | 1.66 | 0 | 0 | 10 | 309.5263 | 0 | 1 | 0.9 | 112.67 | 0 | 275.6864 | 0 | 1 | 0.67 | 156.39 | 0 | 0 | 0 | 0 | 382.6626 | 0 | 1 | 0.85 | 0 | 0 | 0 | 0 | 50.9 | 139.49 | 0 | 0 | 0 | 0 | 0 | 0 | 465.8554 | 0 | 1 | 0.74 | 91.3 | 0 | 0 | 91.3 | 223.3972 | 0 | 1 | 0.4 | 29.53 | 0 | 29.53 | 0 | 0 | 72.2554 | 0 | 1 | 0.42
1995-05-02 | 1995 | 5 | 2 | 137.82 | 1.35 | 0 | 0 | 9.77 | 364.4335 | 0 | 1 | 0.9 | 94.99 | 0 | 232.4261 | 0 | 1 | 0.67 | 0 | 0 | 0 | 0 | 0 | 0 | 0 | 1 | 0.85 | 0 | 0 | 0 | 0 | 0 | 0 | 0 | 0 | 0 | 0 | 0 | 0 | 0 | 0 | 1 | 0.74 | 87.2 | 0 | 0 | 87.2 | 213.3651 | 0 | 1 | 0.4 | 29.1 | 0 | 29.1 | 0 | 0 | 71.2033 | 0 | 1 | 0.42
1995-05-03 | 1995 | 5 | 3 | 128.66 | 1.05 | 0 | 0 | 9.59 | 340.8459 | 0 | 1 | 0.9 | 79.57 | 0 | 194.6957 | 0 | 1 | 0.67 | 0 | 0 | 0 | 0 | 0 | 0 | 0 | 1 | 0.85 | 0 | 0 | 0 | 0 | 0 | 0 | 0 | 0 | 0 | 0 | 0 | 0 | 0 | 0 | 1 | 0.74 | 79.3 | 0 | 0 | 79.3 | 194.035 | 0 | 1 | 0.4 | 29.11 | 0 | 29.11 | 0 | 0 | 71.2277 | 0 | 1 | 0.42
1995-05-04 | 1995 | 5 | 4 | 118.49 | 0.83 | 0 | 0 | 9.31 | 314.7381 | 0 | 1 | 0.9 | 67.24 | 0 | 164.5261 | 0 | 1 | 0.67 | 93.7 | 0 | 0 | 0 | 0 | 229.2697 | 0 | 1 | 0.85 | 0 | 0 | 0 | 0 | 0 | 134.84 | 0 | 0 | 0 | 0 | 0 | 0 | 329.933 | 0 | 1 | 0.74 | 79.7 | 0 | 0 | 79.7 | 195.0138 | 0 | 1 | 0.4 | 29.9 | 0 | 29.9 | 0 | 0 | 73.1608 | 0 | 1 | 0.42
1995-05-05 | 1995 | 5 | 5 | 109.37 | 0.88 | 0 | 0 | 9.03 | 291.86 | 0 | 1 | 0.9 | 80.12 | 0 | 196.0415 | 0 | 1 | 0.67 | 40.17 | 0 | 0 | 0 | 0 | 98.2899 | 0 | 1 | 0.85 | 0 | 0 | 0 | 0 | 10 | 0 | 0 | 0 | 0 | 0 | 0 | 0 | 24.4685 | 0 | 1 | 0.74 | 177.2 | 0 | 0 | 177.2 | 433.5815 | 0 | 1 | 0.4 | 34.23 | 0 | 34.23 | 0 | 0 | 83.7556 | 0 | 1 | 0.42
1995-05-06 | 1995 | 5 | 6 | 99.32 | 0.89 | 0 | 0 | 9.12 | 267.5139 | 0 | 1 | 0.9 | 69.45 | 0 | 169.9336 | 0 | 1 | 0.67 | 0 | 0 | 0 | 0 | 0 | 0 | 0 | 1 | 0.85 | 0 | 0 | 0 | 0 | 0 | 0 | 0 | 0 | 0 | 0 | 0 | 0 | 0 | 0 | 1 | 0.74 | 195.1 | 0 | 0 | 195.1 | 477.38 | 0 | 1 | 0.4 | 33.5 | 0 | 33.5 | 0 | 0 | 81.9694 | 0 | 1 | 0.42
1995-05-07 | 1995 | 5 | 7 | 90.47 | 0.67 | 0 | 0 | 8.7 | 244.2933 | 0 | 1 | 0.9 | 57.84 | 0 | 141.5257 | 0 | 1 | 0.67 | 0 | 0 | 0 | 0 | 0 | 0 | 0 | 1 | 0.85 | 0 | 0 | 0 | 0 | 0 | 0 | 0 | 0 | 0 | 0 | 0 | 0 | 0 | 0 | 1 | 0.74 | 191.1 | 0 | 0 | 191.1 | 467.5927 | 0 | 1 | 0.4 | 33 | 0 | 33 | 0 | 0 | 80.746 | 0 | 1 | 0.42
1995-05-08 | 1995 | 5 | 8 | 80.87 | 0.52 | 0 | 0 | 8.4 | 219.7025 | 0 | 1 | 0.9 | 47.16 | 0 | 115.3934 | 0 | 1 | 0.67 | 0 | 0 | 0 | 0 | 0 | 0 | 0 | 1 | 0.85 | 0 | 0 | 0 | 0 | 0 | 0 | 0 | 0 | 0 | 0 | 0 | 0 | 0 | 0 | 1 | 0.74 | 182.9 | 0 | 0 | 182.9 | 447.5285 | 0 | 1 | 0.4 | 32.45 | 0 | 32.45 | 0 | 0 | 79.4002 | 0 | 1 | 0.42
1995-05-09 | 1995 | 5 | 9 | 73.64 | 0.38 | 0 | 0 | 8.13 | 201.0086 | 0 | 1 | 0.9 | 37.97 | 0 | 92.9068 | 0 | 1 | 0.67 | 0 | 0 | 0 | 0 | 0 | 0 | 0 | 1 | 0.85 | 0 | 0 | 0 | 0 | 0 | 0 | 0 | 0 | 0 | 0 | 0 | 0 | 0 | 0 | 1 | 0.74 | 174.8 | 0 | 0 | 174.8 | 427.709 | 0 | 1 | 0.4 | 31.92 | 0 | 31.92 | 0 | 0 | 78.1034 | 0 | 1 | 0.42
1995-05-10 | 1995 | 5 | 10 | 62.41 | 0.71 | 0 | 0 | 7.95 | 173.8975 | 0 | 1 | 0.9 | 27.41 | 0 | 67.0681 | 0 | 1 | 0.67 | 0 | 0 | 0 | 0 | 0 | 0 | 0 | 1 | 0.85 | 0 | 0 | 0 | 0 | 0 | 0 | 0 | 0 | 0 | 0 | 0 | 0 | 0 | 0 | 1 | 0.74 | 166.5 | 0 | 0 | 166.5 | 407.4002 | 0 | 1 | 0.4 | 31.78 | 0 | 31.78 | 0 | 0 | 77.7608 | 0 | 1 | 0.42
1995-05-11 | 1995 | 5 | 11 | 55.65 | 0.86 | 0 | 0 | 7.6 | 156.8674 | 0 | 1 | 0.9 | 21.74 | 0 | 53.1945 | 0 | 1 | 0.67 | 0 | 0 | 0 | 0 | 0 | 0 | 0 | 1 | 0.85 | 0 | 0 | 0 | 0 | 0 | 0 | 0 | 0 | 0 | 0 | 0 | 0 | 0 | 0 | 1 | 0.74 | 248.9 | 0 | 0 | 248.9 | 609.0205 | 0 | 1 | 0.4 | 31.53 | 0 | 31.53 | 0 | 0 | 77.1491 | 0 | 1 | 0.42
1995-05-12 | 1995 | 5 | 12 | 46.02 | 0.95 | 0 | 0 | 7.51 | 133.3043 | 0 | 1 | 0.9 | 13.82 | 0 | 33.8154 | 0 | 1 | 0.67 | 0 | 0 | 0 | 0 | 0 | 0 | 0 | 1 | 0.85 | 0 | 0 | 0 | 0 | 0 | 0 | 0 | 0 | 0 | 0 | 0 | 0 | 0 | 0 | 1 | 0.74 | 196.3 | 0 | 0 | 196.3 | 480.3163 | 0 | 1 | 0.4 | 31.01 | 0 | 31.01 | 0 | 0 | 75.8768 | 0 | 1 | 0.42
1995-05-13 | 1995 | 5 | 13 | 40.31 | 0.9 | 0 | 0 | 7.21 | 118.4764 | 0 | 1 | 0.9 | 10.41 | 0 | 25.4717 | 0 | 1 | 0.67 | 0 | 0 | 0 | 0 | 0 | 0 | 0 | 1 | 0.85 | 0 | 0 | 0 | 0 | 0 | 0 | 0 | 0 | 0 | 0 | 0 | 0 | 0 | 0 | 1 | 0.74 | 187.9 | 0 | 0 | 187.9 | 459.7627 | 0 | 1 | 0.4 | 30.96 | 0 | 30.96 | 0 | 0 | 75.7544 | 0 | 1 | 0.42
1995-05-14 | 1995 | 5 | 14 | 37.06 | 0.66 | 0 | 0 | 6.81 | 108.9581 | 0 | 1 | 0.9 | 5.08 | 0 | 12.43 | 0 | 1 | 0.67 | 0 | 0 | 0 | 0 | 0 | 0 | 0 | 1 | 0.85 | 0 | 0 | 0 | 0 | 0 | 0 | 0 | 0 | 0 | 0 | 0 | 0 | 0 | 0 | 1 | 0.74 | 180.4 | 0 | 0 | 180.4 | 441.4114 | 0 | 1 | 0.4 | 30.44 | 0 | 30.44 | 0 | 0 | 74.4821 | 0 | 1 | 0.42
1995-05-15 | 1995 | 5 | 15 | 30.05 | 0.46 | 0 | 0 | 6.53 | 90.6312 | 0 | 1 | 0.9 | 2.93 | 0 | 7.1693 | 0 | 1 | 0.67 | 0 | 0 | 0 | 0 | 0 | 0 | 0 | 1 | 0.85 | 0 | 0 | 0 | 0 | 0 | 0 | 0 | 0 | 0 | 0 | 0 | 0 | 0 | 0 | 1 | 0.74 | 163 | 0 | 0 | 163 | 398.8362 | 0 | 1 | 0.4 | 29.93 | 0 | 29.93 | 0 | 0 | 73.2342 | 0 | 1 | 0.42
1995-05-16 | 1995 | 5 | 16 | 24.11 | 0.1 | 0 | 0 | 6.33 | 74.7267 | 0 | 1 | 0.9 | 0.42 | 0 | 1.0277 | 0 | 1 | 0.67 | 0 | 0 | 0 | 0 | 0 | 0 | 0 | 1 | 0.85 | 0 | 0 | 0 | 0 | 0 | 0 | 0 | 0 | 0 | 0 | 0 | 0 | 0 | 0 | 1 | 0.74 | 148.5 | 0 | 0 | 148.5 | 363.3569 | 0 | 1 | 0.4 | 29.5 | 0 | 29.5 | 0 | 0 | 72.182 | 0 | 1 | 0.42
1995-05-17 | 1995 | 5 | 17 | 18.27 | 0 | 0 | 0 | 6.08 | 59.5807 | 0 | 1 | 0.9 | 0 | 0 | 0 | 0 | 1 | 0.67 | 0 | 0 | 0 | 0 | 0 | 0 | 0 | 1 | 0.85 | 0 | 0 | 0 | 0 | 0 | 0 | 0 | 0 | 0 | 0 | 0 | 0 | 0 | 0 | 1 | 0.74 | 198.1 | 0 | 0 | 198.1 | 484.7206 | 0 | 1 | 0.4 | 29.62 | 0 | 29.62 | 0 | 0 | 72.4756 | 0 | 1 | 0.42
1995-05-18 | 1995 | 5 | 18 | 13.8 | 0 | 0 | 0 | 5.92 | 48.2518 | 0 | 1 | 0.9 | 0 | 0 | 0 | 0 | 1 | 0.67 | 0 | 0 | 0 | 0 | 0 | 0 | 0 | 1 | 0.85 | 0 | 0 | 0 | 0 | 0 | 0 | 0 | 0 | 0 | 0 | 0 | 0 | 0 | 0 | 1 | 0.74 | 201.2 | 0 | 0 | 201.2 | 492.3058 | 0 | 1 | 0.4 | 29.13 | 0 | 29.13 | 0 | 0 | 71.2767 | 0 | 1 | 0.42
1995-05-19 | 1995 | 5 | 19 | 7.78 | 0 | 0 | 0 | 5.45 | 32.3718 | 0 | 1 | 0.9 | 0 | 0 | 0 | 0 | 1 | 0.67 | 0 | 0 | 0 | 0 | 0 | 0 | 0 | 1 | 0.85 | 0 | 0 | 0 | 0 | 0 | 0 | 0 | 0 | 0 | 0 | 0 | 0 | 0 | 0 | 1 | 0.74 | 182.3 | 0 | 0 | 182.3 | 446.0604 | 0 | 1 | 0.4 | 29.55 | 0 | 29.55 | 0 | 0 | 72.3044 | 0 | 1 | 0.42
1995-05-20 | 1995 | 5 | 20 | 4.17 | 0 | 0 | 0 | 5.47 | 23.5876 | 0 | 1 | 0.9 | 0 | 0 | 0 | 0 | 1 | 0.67 | 0 | 0 | 0 | 0 | 0 | 0 | 0 | 1 | 0.85 | 0 | 0 | 0 | 0 | 0 | 0 | 0 | 0 | 0 | 0 | 0 | 0 | 0 | 0 | 1 | 0.74 | 167.6 | 0 | 0 | 167.6 | 410.0917 | 0 | 1 | 0.4 | 32.5 | 0 | 32.5 | 0 | 0 | 79.5226 | 0 | 1 | 0.42
1995-05-21 | 1995 | 5 | 21 | 9.1 | 0.27 | 0 | 0 | 6.21 | 38.1219 | 0 | 1 | 0.9 | 1.38 | 0 | 3.3767 | 0 | 1 | 0.67 | 13.8 | 0 | 0 | 0 | 0 | 33.7665 | 0 | 1 | 0.85 | 0 | 0 | 0 | 0 | 0 | 0 | 0 | 0 | 0 | 0 | 0 | 0 | 0 | 0 | 1 | 0.74 | 275.2 | 0 | 0 | 275.2 | 673.3726 | 0 | 1 | 0.4 | 32.07 | 0 | 32.07 | 0 | 0 | 78.4704 | 0 | 1 | 0.42
1995-05-22 | 1995 | 5 | 22 | 34.63 | 0.08 | 0 | 0 | 6.93 | 101.8868 | 0 | 1 | 0.9 | 1.65 | 0 | 4.0373 | 0 | 1 | 0.67 | 0 | 0 | 0 | 0 | 0 | 0 | 0 | 1 | 0.85 | 0 | 0 | 0 | 0 | 0 | 0 | 0 | 0 | 0 | 0 | 0 | 0 | 0 | 0 | 1 | 0.74 | 214.3 | 0 | 0 | 214.3 | 524.3595 | 0 | 1 | 0.4 | 31.62 | 0 | 31.62 | 0 | 0 | 77.3693 | 0 | 1 | 0.42
1995-05-23 | 1995 | 5 | 23 | 60.88 | 0 | 0 | 0 | 6.52 | 164.9176 | 0 | 1 | 0.9 | 0 | 0 | 0 | 0 | 1 | 0.67 | 0 | 0 | 0 | 0 | 0 | 0 | 0 | 1 | 0.85 | 0 | 0 | 0 | 0 | 0 | 0 | 0 | 0 | 0 | 0 | 0 | 0 | 0 | 0 | 1 | 0.74 | 219.7 | 0 | 0 | 219.7 | 537.5725 | 0 | 1 | 0.4 | 31.13 | 0 | 31.13 | 0 | 0 | 76.1704 | 0 | 1 | 0.42
1995-05-24 | 1995 | 5 | 24 | 56.76 | 0 | 0 | 0 | 6.55 | 154.9099 | 0 | 1 | 0.9 | 0 | 0 | 0 | 0 | 1 | 0.67 | 0 | 0 | 0 | 0 | 0 | 0 | 0 | 1 | 0.85 | 0 | 0 | 0 | 0 | 0 | 0 | 0 | 0 | 0 | 0 | 0 | 0 | 0 | 0 | 1 | 0.74 | 205 | 0 | 0 | 205 | 501.6038 | 0 | 1 | 0.4 | 30.8 | 0 | 30.8 | 0 | 0 | 75.3629 | 0 | 1 | 0.42
1995-05-25 | 1995 | 5 | 25 | 54.34 | 0 | 0 | 0 | 6.4 | 148.6215 | 0 | 1 | 0.9 | 0 | 0 | 0 | 0 | 1 | 0.67 | 0 | 0 | 0 | 0 | 0 | 0 | 0 | 1 | 0.85 | 0 | 0 | 0 | 0 | 60.45 | 0 | 0 | 0 | 0 | 0 | 0 | 0 | 147.912 | 0 | 1 | 0.74 | 211.8 | 0 | 0 | 211.8 | 518.2424 | 0 | 1 | 0.4 | 33.06 | 0 | 33.06 | 0 | 0 | 80.8928 | 0 | 1 | 0.42
1995-05-26 | 1995 | 5 | 26 | 48.29 | 0 | 0 | 0 | 5.88 | 132.5458 | 0 | 1 | 0.9 | 0 | 0 | 0 | 0 | 1 | 0.67 | 0 | 0 | 0 | 0 | 0 | 0 | 0 | 1 | 0.85 | 0 | 0 | 0 | 0 | 0 | 0 | 0 | 0 | 0 | 0 | 0 | 0 | 0 | 0 | 1 | 0.74 | 371.3 | 0 | 0 | 371.3 | 908.5147 | 0 | 1 | 0.4 | 32.58 | 0 | 32.58 | 0 | 0 | 79.7183 | 0 | 1 | 0.42
1995-05-27 | 1995 | 5 | 27 | 40.8 | 0 | 0 | 0 | 5.83 | 114.0965 | 0 | 1 | 0.9 | 0 | 0 | 0 | 0 | 1 | 0.67 | 0 | 0 | 0 | 0 | 0 | 0 | 0 | 1 | 0.85 | 0 | 0 | 0 | 0 | 0 | 0 | 0 | 0 | 0 | 0 | 0 | 0 | 0 | 0 | 1 | 0.74 | 198.9 | 0 | 0 | 198.9 | 486.6781 | 0 | 1 | 0.4 | 32.19 | 0 | 32.19 | 0 | 0 | 78.764 | 0 | 1 | 0.42
1995-05-28 | 1995 | 5 | 28 | 39.92 | 0 | 0 | 0 | 5.49 | 111.1114 | 0 | 1 | 0.9 | 0 | 0 | 0 | 0 | 1 | 0.67 | 0 | 0 | 0 | 0 | 0 | 0 | 0 | 1 | 0.85 | 0 | 0 | 0 | 0 | 0 | 0 | 0 | 0 | 0 | 0 | 0 | 0 | 0 | 0 | 1 | 0.74 | 212.7 | 0 | 0 | 212.7 | 520.4446 | 0 | 1 | 0.4 | 33.82 | 0 | 33.82 | 0 | 0 | 82.7524 | 0 | 1 | 0.42
1995-05-29 | 1995 | 5 | 29 | 32.71 | 0 | 0 | 0 | 5.38 | 93.2004 | 0 | 1 | 0.9 | 0 | 0 | 0 | 0 | 1 | 0.67 | 0 | 0 | 0 | 0 | 0 | 0 | 0 | 1 | 0.85 | 0 | 0 | 0 | 0 | 0 | 0 | 0 | 0 | 0 | 0 | 0 | 0 | 0 | 0 | 1 | 0.74 | 218.9 | 0 | 0 | 218.9 | 535.615 | 0 | 1 | 0.4 | 33.18 | 0 | 33.18 | 0 | 0 | 81.1864 | 0 | 1 | 0.42
1995-05-30 | 1995 | 5 | 30 | 24.4 | 0 | 0 | 0 | 5.02 | 71.9863 | 0 | 1 | 0.9 | 0 | 0 | 0 | 0 | 1 | 0.67 | 0 | 0 | 0 | 0 | 0 | 0 | 0 | 1 | 0.85 | 0 | 0 | 0 | 0 | 0 | 0 | 0 | 0 | 0 | 0 | 0 | 0 | 0 | 0 | 1 | 0.74 | 205.8 | 0 | 0 | 205.8 | 503.5613 | 0 | 1 | 0.4 | 32.62 | 0 | 32.62 | 0 | 0 | 79.8162 | 0 | 1 | 0.42
1995-05-31 | 1995 | 5 | 31 | 20.84 | 0 | 0 | 0 | 4.96 | 63.1287 | 0 | 1 | 0.9 | 0 | 0 | 0 | 0 | 1 | 0.67 | 0 | 0 | 0 | 0 | 0 | 0 | 0 | 1 | 0.85 | 0 | 0 | 0 | 0 | 0 | 0 | 0 | 0 | 0 | 0 | 0 | 0 | 0 | 0 | 1 | 0.74 | 200 | 0 | 0 | 200 | 489.3696 | 0 | 1 | 0.4 | 32.1 | 0 | 32.1 | 0 | 0 | 78.5438 | 0 | 1 | 0.42
1995-06-01 | 1995 | 6 | 1 | 52.95 | 0 | 0 | 0 | 4.75 | 141.1831 | 0 | 1 | 0.9 | 0 | 0 | 0 | 0 | 1 | 0.67 | 0 | 0 | 0 | 0 | 0 | 0 | 0 | 1 | 0.85 | 0 | 0 | 0 | 0 | 0 | 0 | 0 | 0 | 0 | 0 | 0 | 0 | 0 | 0 | 1 | 0.74 | 190.8 | 0 | 0 | 190.8 | 466.8586 | 0 | 1 | 0.4 | 31.57 | 0 | 31.57 | 0 | 0 | 77.247 | 0 | 1 | 0.42
1995-06-02 | 1995 | 6 | 2 | 40.65 | 0 | 0 | 0 | 4.56 | 110.622 | 0 | 1 | 0.9 | 0 | 0 | 0 | 0 | 1 | 0.67 | 0 | 0 | 0 | 0 | 0 | 0 | 0 | 1 | 0.85 | 0 | 0 | 0 | 0 | 0 | 0 | 0 | 0 | 0 | 0 | 0 | 0 | 0 | 0 | 1 | 0.74 | 174.8 | 0 | 0 | 174.8 | 427.709 | 0 | 1 | 0.4 | 31.35 | 0 | 31.35 | 0 | 0 | 76.7087 | 0 | 1 | 0.42
1995-06-03 | 1995 | 6 | 3 | 31.01 | 0 | 0 | 0 | 5.34 | 88.9429 | 0 | 1 | 0.9 | 0 | 0 | 0 | 0 | 1 | 0.67 | 16.95 | 0 | 0 | 0 | 0 | 41.4741 | 0 | 1 | 0.85 | 0 | 0 | 0 | 0 | 0 | 0 | 0 | 0 | 0 | 0 | 0 | 0 | 0 | 0 | 1 | 0.74 | 187 | 0 | 0 | 187 | 457.5606 | 0 | 1 | 0.4 | 32.56 | 0 | 32.56 | 0 | 0 | 79.6694 | 0 | 1 | 0.42
1995-06-04 | 1995 | 6 | 4 | 46.89 | 0 | 0 | 0 | 6.19 | 129.8787 | 0 | 1 | 0.9 | 0 | 0 | 0 | 0 | 1 | 0.67 | 24.03 | 0 | 0 | 0 | 0 | 58.7978 | 0 | 1 | 0.85 | 0 | 0 | 0 | 0 | 0 | 21.24 | 0 | 0 | 0 | 0 | 0 | 0 | 51.9711 | 0 | 1 | 0.74 | 193.7 | 0 | 0 | 193.7 | 473.9545 | 0 | 1 | 0.4 | 33.09 | 0 | 33.09 | 0 | 0 | 80.9662 | 0 | 1 | 0.42
1995-06-05 | 1995 | 6 | 5 | 68.39 | 0 | 0 | 0 | 7.65 | 186.0583 | 0 | 1 | 0.9 | 0 | 0 | 0 | 0 | 1 | 0.67 | 80.49 | 0 | 0 | 0 | 0 | 196.9468 | 0 | 1 | 0.85 | 0 | 0 | 0 | 0 | 418.69 | 95.12 | 0 | 0 | 0 | 0 | 0 | 0 | 1257.215 | 0 | 1 | 0.74 | 268.8 | 0 | 0 | 268.8 | 657.7127 | 0 | 1 | 0.4 | 34.76 | 0 | 34.76 | 0 | 0 | 85.0524 | 0 | 1 | 0.42
1995-06-06 | 1995 | 6 | 6 | 114.89 | 0.22 | 0 | 0 | 8.81 | 303.2134 | 0 | 1 | 0.9 | 1.11 | 0 | 2.716 | 0 | 1 | 0.67 | 236.42 | 0 | 0 | 0 | 0 | 578.4838 | 0 | 1 | 0.85 | 0 | 0 | 0 | 0 | 627.18 | 293.75 | 0 | 0 | 0 | 0 | 0 | 0 | 2253.3757 | 0 | 1 | 0.74 | 524.2 | 0 | 0 | 524.2 | 1282.6377 | 0 | 1 | 0.4 | 39.34 | 0 | 39.34 | 0 | 0 | 96.259 | 0 | 1 | 0.42
1995-06-07 | 1995 | 6 | 7 | 165.3 | 2.24 | 0 | 0 | 10.43 | 435.4655 | 0 | 1 | 0.9 | 59.36 | 0 | 145.2449 | 0 | 1 | 0.67 | 514.32 | 0 | 0 | 0 | 0 | 1258.4629 | 0 | 1 | 0.85 | 0 | 0 | 0 | 0 | 212.55 | 578.29 | 0 | 0 | 0 | 0 | 0 | 0 | 1935.0653 | 0 | 1 | 0.74 | 635.5 | 0 | 0 | 635.5 | 1554.9719 | 0 | 1 | 0.4 | 41.61 | 0 | 41.61 | 0 | 0 | 101.8133 | 0 | 1 | 0.42
1995-06-08 | 1995 | 6 | 8 | 197.84 | 0.31 | 0 | 0 | 10.34 | 510.1433 | 0 | 1 | 0.9 | 48.23 | 0 | 118.0115 | 0 | 1 | 0.67 | 0 | 0 | 0 | 0 | 0 | 0 | 0 | 1 | 0.85 | 0 | 0 | 0 | 0 | 466.05 | 0 | 0 | 0 | 0 | 0 | 0 | 0 | 1140.3535 | 0 | 1 | 0.74 | 654 | 0 | 0 | 654 | 1600.2386 | 0 | 1 | 0.4 | 40.85 | 0 | 40.85 | 0 | 0 | 99.9537 | 0 | 1 | 0.42
1995-06-09 | 1995 | 6 | 9 | 191.43 | 0.43 | 0 | 0 | 10.06 | 494.0675 | 0 | 1 | 0.9 | 38.89 | 0 | 95.1579 | 0 | 1 | 0.67 | 9.53 | 0 | 0 | 0 | 0 | 23.3185 | 0 | 1 | 0.85 | 0 | 0 | 0 | 0 | 84.64 | 13.71 | 0 | 0 | 0 | 0 | 0 | 0 | 240.6475 | 0 | 1 | 0.74 | 669.5 | 0 | 0 | 669.5 | 1638.1647 | 0 | 1 | 0.4 | 40.04 | 0 | 40.04 | 0 | 0 | 97.9718 | 0 | 1 | 0.42
1995-06-10 | 1995 | 6 | 10 | 171.54 | 0.69 | 0 | 0 | 9.93 | 445.7178 | 0 | 1 | 0.9 | 28.1 | 0 | 68.7564 | 0 | 1 | 0.67 | 0 | 0 | 0 | 0 | 0 | 0 | 0 | 1 | 0.85 | 0 | 0 | 0 | 0 | 70.95 | 0 | 0 | 0 | 0 | 0 | 0 | 0 | 173.6039 | 0 | 1 | 0.74 | 644 | 0 | 0 | 644 | 1575.7701 | 0 | 1 | 0.4 | 39.23 | 0 | 39.23 | 0 | 0 | 95.9898 | 0 | 1 | 0.42
1995-06-11 | 1995 | 6 | 11 | 155.81 | 0.58 | 0 | 0 | 9.56 | 406.0544 | 0 | 1 | 0.9 | 31.55 | 0 | 77.1981 | 0 | 1 | 0.67 | 182.6 | 0 | 0 | 0 | 0 | 446.7944 | 0 | 1 | 0.85 | 0 | 0 | 0 | 0 | 143.58 | 262.76 | 0 | 0 | 0 | 0 | 0 | 0 | 994.2522 | 0 | 1 | 0.74 | 600.8 | 0 | 0 | 600.8 | 1470.0663 | 0 | 1 | 0.4 | 38.87 | 0 | 38.87 | 0 | 0 | 95.109 | 0 | 1 | 0.42
1995-06-12 | 1995 | 6 | 12 | 139.98 | 0.29 | 0 | 0 | 9.67 | 366.8804 | 0 | 1 | 0.9 | 39.08 | 0 | 95.6228 | 0 | 1 | 0.67 | 466.66 | 0 | 0 | 0 | 0 | 1141.8461 | 0 | 1 | 0.85 | 0 | 0 | 0 | 0 | 60.27 | 629.33 | 0 | 0 | 0 | 0 | 0 | 0 | 1687.3464 | 0 | 1 | 0.74 | 678.4 | 0 | 0 | 678.4 | 1659.9417 | 0 | 1 | 0.4 | 38.96 | 0 | 38.96 | 0 | 0 | 95.3292 | 0 | 1 | 0.42
1995-06-13 | 1995 | 6 | 13 | 132.15 | 0.49 | 0 | 0 | 9.38 | 347.5014 | 0 | 1 | 0.9 | 33.62 | 0 | 82.263 | 0 | 1 | 0.67 | 658.12 | 0 | 0 | 0 | 0 | 1610.3196 | 0 | 1 | 0.85 | 0 | 0 | 0 | 0 | 339.61 | 947.05 | 0 | 0 | 0 | 0 | 0 | 0 | 3148.2614 | 0 | 1 | 0.74 | 659.7 | 0 | 0 | 659.7 | 1614.1856 | 0 | 1 | 0.4 | 38.62 | 0 | 38.62 | 0 | 0 | 94.4973 | 0 | 1 | 0.42
1995-06-14 | 1995 | 6 | 14 | 118.1 | 0.62 | 0 | 0 | 9.59 | 313.9551 | 0 | 1 | 0.9 | 61.71 | 0 | 150.995 | 0 | 1 | 0.67 | 361.45 | 0 | 0 | 0 | 0 | 884.4132 | 0 | 1 | 0.85 | 0 | 0 | 0 | 0 | 101.72 | 422.44 | 0 | 0 | 0 | 0 | 0 | 0 | 1282.5398 | 0 | 1 | 0.74 | 689.7 | 0 | 0 | 689.7 | 1687.5911 | 0 | 1 | 0.4 | 39.29 | 0 | 39.29 | 0 | 0 | 96.1367 | 0 | 1 | 0.42
1995-06-15 | 1995 | 6 | 15 | 113.21 | 0.58 | 0 | 0 | 9.36 | 301.3293 | 0 | 1 | 0.9 | 50.44 | 0 | 123.419 | 0 | 1 | 0.67 | 0 | 0 | 0 | 0 | 0 | 0 | 0 | 1 | 0.85 | 0 | 0 | 0 | 0 | 110.26 | 0 | 0 | 0 | 0 | 0 | 0 | 0 | 269.7895 | 0 | 1 | 0.74 | 726 | 0 | 0 | 726 | 1776.4116 | 0 | 1 | 0.4 | 38.48 | 0 | 38.48 | 0 | 0 | 94.1547 | 0 | 1 | 0.42
1995-06-16 | 1995 | 6 | 16 | 112.33 | 0.42 | 0 | 0 | 9.12 | 298.1974 | 0 | 1 | 0.9 | 40.9 | 0 | 100.0761 | 0 | 1 | 0.67 | 0 | 0 | 0 | 0 | 0 | 0 | 0 | 1 | 0.85 | 0 | 0 | 0 | 0 | 20.4 | 0 | 0 | 0 | 0 | 0 | 0 | 0 | 49.9157 | 0 | 1 | 0.74 | 769.5 | 0 | 0 | 769.5 | 1882.8495 | 0 | 1 | 0.4 | 38.58 | 0 | 38.58 | 0 | 0 | 94.3994 | 0 | 1 | 0.42
1995-06-17 | 1995 | 6 | 17 | 101.58 | 0.54 | 0 | 0 | 8.92 | 271.698 | 0 | 1 | 0.9 | 32.3 | 0 | 79.0332 | 0 | 1 | 0.67 | 0 | 0 | 0 | 0 | 0 | 0 | 0 | 1 | 0.85 | 0 | 0 | 0 | 0 | 0 | 0 | 0 | 0 | 0 | 0 | 0 | 0 | 0 | 0 | 1 | 0.74 | 740.4 | 0 | 0 | 740.4 | 1811.6463 | 0 | 1 | 0.4 | 38.46 | 0 | 38.46 | 0 | 0 | 94.1058 | 0 | 1 | 0.42
1995-06-18 | 1995 | 6 | 18 | 89.66 | 0.61 | 0 | 0 | 8.79 | 242.3848 | 0 | 1 | 0.9 | 30.46 | 0 | 74.531 | 0 | 1 | 0.67 | 810.43 | 0 | 0 | 0 | 0 | 1982.999 | 0 | 1 | 0.85 | 0 | 0 | 0 | 0 | 2415.06 | 1159.29 | 0 | 0 | 0 | 0 | 0 | 0 | 8745.8911 | 0 | 1 | 0.74 | 733.1 | 0 | 0 | 733.1 | 1793.7843 | 0 | 1 | 0.4 | 38.17 | 0 | 38.17 | 0 | 0 | 93.3962 | 0 | 1 | 0.42
1995-06-19 | 1995 | 6 | 19 | 82.78 | 1.01 | 0 | 0 | 8.96 | 226.9452 | 0 | 1 | 0.9 | 105.22 | 0 | 257.4573 | 0 | 1 | 0.67 | 945.48 | 0 | 0 | 0 | 0 | 2313.4458 | 0 | 1 | 0.85 | 0 | 0 | 0 | 0 | 1065.54 | 1106.28 | 0 | 0 | 0 | 0 | 0 | 0 | 5314.1134 | 0 | 1 | 0.74 | 751.9 | 0 | 0 | 751.9 | 1839.785 | 0 | 1 | 0.4 | 41.31 | 0 | 41.31 | 0 | 0 | 101.0793 | 0 | 1 | 0.42
1995-06-20 | 1995 | 6 | 20 | 86.92 | 1.46 | 0 | 0 | 8.81 | 237.8092 | 0 | 1 | 0.9 | 99.31 | 0 | 242.9965 | 0 | 1 | 0.67 | 890.23 | 0 | 0 | 0 | 0 | 2178.2575 | 0 | 1 | 0.85 | 0 | 0 | 0 | 0 | 2298.89 | 1247.06 | 0 | 0 | 0 | 0 | 0 | 0 | 8676.4007 | 0 | 1 | 0.74 | 745.6 | 0 | 0 | 745.6 | 1824.3699 | 0 | 1 | 0.4 | 41.56 | 0 | 41.56 | 0 | 0 | 101.691 | 0 | 1 | 0.42
1995-06-21 | 1995 | 6 | 21 | 85.35 | 17.81 | 0 | 0 | 9.01 | 274.4629 | 0 | 1 | 0.9 | 921.32 | 0 | 2254.33 | 0 | 1 | 0.67 | 1395.54 | 0 | 0 | 0 | 0 | 3414.6743 | 0 | 1 | 0.85 | 0 | 0 | 0 | 0 | 3095.14 | 1451.55 | 0 | 0 | 0 | 0 | 0 | 0 | 11125.0593 | 0 | 1 | 0.74 | 833.6 | 0 | 0 | 833.6 | 2039.6925 | 0 | 1 | 0.4 | 45.7 | 0 | 45.7 | 0 | 0 | 111.821 | 0 | 1 | 0.42
1995-06-22 | 1995 | 6 | 22 | 84.49 | 23.39 | 0 | 0 | 10.09 | 288.6547 | 0 | 1 | 0.9 | 609.27 | 0 | 1490.7911 | 0 | 1 | 0.67 | 1423.06 | 0 | 0 | 0 | 0 | 3482.0115 | 0 | 1 | 0.85 | 0 | 0 | 0 | 0 | 2481.94 | 1805.52 | 0 | 0 | 0 | 0 | 0 | 0 | 10490.7629 | 0 | 1 | 0.74 | 1007.5 | 0 | 0 | 1007.5 | 2465.1994 | 0 | 1 | 0.4 | 49.72 | 0 | 49.72 | 0 | 0 | 121.6573 | 0 | 1 | 0.42
1995-06-23 | 1995 | 6 | 23 | 133.42 | 5.34 | 0 | 0 | 12.13 | 369.2049 | 0 | 1 | 0.9 | 277.72 | 0 | 679.5386 | 0 | 1 | 0.67 | 847.72 | 0 | 0 | 0 | 0 | 2074.242 | 0 | 1 | 0.85 | 0 | 0 | 0 | 0 | 1924.94 | 1088.42 | 0 | 0 | 0 | 0 | 0 | 0 | 7373.2339 | 0 | 1 | 0.74 | 1080.2 | 0 | 0 | 1080.2 | 2643.0852 | 0 | 1 | 0.4 | 49.21 | 0 | 49.21 | 0 | 0 | 120.4094 | 0 | 1 | 0.42
1995-06-24 | 1995 | 6 | 24 | 188.15 | 14.46 | 0 | 0 | 12.58 | 526.5372 | 0 | 1 | 0.9 | 687.35 | 0 | 1681.841 | 0 | 1 | 0.67 | 586.46 | 0 | 0 | 0 | 0 | 1434.9785 | 0 | 1 | 0.85 | 0 | 0 | 0 | 0 | 349.92 | 549.63 | 0 | 0 | 0 | 0 | 0 | 0 | 2201.0621 | 0 | 1 | 0.74 | 1078.6 | 0 | 0 | 1078.6 | 2639.1703 | 0 | 1 | 0.4 | 48.32 | 0 | 48.32 | 0 | 0 | 118.2317 | 0 | 1 | 0.42
1995-06-25 | 1995 | 6 | 25 | 211.7 | 26.24 | 0 | 0 | 14.03 | 616.5323 | 0 | 1 | 0.9 | 875.3 | 0 | 2141.7261 | 0 | 1 | 0.67 | 269.88 | 0 | 0 | 0 | 0 | 660.3553 | 0 | 1 | 0.85 | 0 | 0 | 0 | 0 | 129.02 | 45.5 | 0 | 0 | 0 | 0 | 0 | 0 | 427.0239 | 0 | 1 | 0.74 | 1124.1 | 0 | 0 | 1124.1 | 2750.5018 | 0 | 1 | 0.4 | 48.73 | 0 | 48.73 | 0 | 0 | 119.2349 | 0 | 1 | 0.42
1995-06-26 | 1995 | 6 | 26 | 261.86 | 15.35 | 0 | 0 | 15 | 714.9935 | 0 | 1 | 0.9 | 522.04 | 0 | 1277.3525 | 0 | 1 | 0.67 | 180.1 | 0 | 0 | 0 | 0 | 440.6773 | 0 | 1 | 0.85 | 0 | 0 | 0 | 0 | 119.12 | 55.68 | 0 | 0 | 0 | 0 | 0 | 0 | 427.709 | 0 | 1 | 0.74 | 1062.1 | 0 | 0 | 1062.1 | 2598.7973 | 0 | 1 | 0.4 | 47.85 | 0 | 47.85 | 0 | 0 | 117.0817 | 0 | 1 | 0.42
1995-06-27 | 1995 | 6 | 27 | 311.53 | 4.1 | 0 | 0 | 15 | 809.0014 | 0 | 1 | 0.9 | 140.23 | 0 | 343.1215 | 0 | 1 | 0.67 | 49.7 | 0 | 0 | 0 | 0 | 121.6083 | 0 | 1 | 0.85 | 0 | 0 | 0 | 0 | 78.49 | 69.24 | 0 | 0 | 0 | 0 | 0 | 0 | 361.4729 | 0 | 1 | 0.74 | 1064.5 | 0 | 0 | 1064.5 | 2604.6697 | 0 | 1 | 0.4 | 46.91 | 0 | 46.91 | 0 | 0 | 114.7816 | 0 | 1 | 0.42
1995-06-28 | 1995 | 6 | 28 | 305.35 | 1.42 | 0 | 0 | 14.96 | 787.2244 | 0 | 1 | 0.9 | 119.13 | 0 | 291.493 | 0 | 1 | 0.67 | 0 | 0 | 0 | 0 | 0 | 0 | 0 | 1 | 0.85 | 0 | 0 | 0 | 0 | 0 | 0 | 0 | 0 | 0 | 0 | 0 | 0 | 0 | 0 | 1 | 0.74 | 998.6 | 0 | 0 | 998.6 | 2443.4224 | 0 | 1 | 0.4 | 45.9 | 0 | 45.9 | 0 | 0 | 112.3103 | 0 | 1 | 0.42
1995-06-29 | 1995 | 6 | 29 | 280.44 | 1.56 | 0 | 0 | 14.36 | 725.1479 | 0 | 1 | 0.9 | 101.58 | 0 | 248.5508 | 0 | 1 | 0.67 | 285.08 | 0 | 0 | 0 | 0 | 697.5474 | 0 | 1 | 0.85 | 0 | 0 | 0 | 0 | 0 | 408.63 | 0 | 0 | 0 | 0 | 0 | 0 | 999.8555 | 0 | 1 | 0.74 | 931.3 | 0 | 0 | 931.3 | 2278.7495 | 0 | 1 | 0.4 | 44.94 | 0 | 44.94 | 0 | 0 | 109.9613 | 0 | 1 | 0.42
1995-06-30 | 1995 | 6 | 30 | 255.18 | 1.23 | 0 | 0 | 13.86 | 661.3096 | 0 | 1 | 0.9 | 92.91 | 0 | 227.3366 | 0 | 1 | 0.67 | 821.3 | 0 | 0 | 0 | 0 | 2009.5963 | 0 | 1 | 0.85 | 0 | 0 | 0 | 0 | 271.2 | 1155.54 | 0 | 0 | 0 | 0 | 0 | 0 | 3491.0159 | 0 | 1 | 0.74 | 944.1 | 0 | 0 | 944.1 | 2310.0692 | 0 | 1 | 0.4 | 44.03 | 0 | 44.03 | 0 | 0 | 107.7347 | 0 | 1 | 0.42
1995-07-01 | 1995 | 7 | 1 | 237.57 | 1.05 | 0 | 0 | 13.44 | 616.7525 | 0 | 1 | 0.9 | 78.78 | 0 | 192.7627 | 0 | 1 | 0.67 | 569.07 | 0 | 0 | 0 | 0 | 1392.4278 | 0 | 1 | 0.85 | 0 | 0 | 0 | 0 | 124.66 | 802.44 | 0 | 0 | 0 | 0 | 0 | 0 | 2268.4728 | 0 | 1 | 0.74 | 973.9 | 0 | 0 | 973.9 | 2382.9853 | 0 | 1 | 0.4 | 43.99 | 0 | 43.99 | 0 | 0 | 107.6368 | 0 | 1 | 0.42
1995-07-02 | 1995 | 7 | 2 | 218.58 | 0.83 | 0 | 0 | 13.32 | 569.4549 | 0 | 1 | 0.9 | 67.9 | 0 | 166.141 | 0 | 1 | 0.67 | 511.47 | 0 | 0 | 0 | 0 | 1251.4893 | 0 | 1 | 0.85 | 0 | 0 | 0 | 0 | 955.85 | 732.02 | 0 | 0 | 0 | 0 | 0 | 0 | 4129.9613 | 0 | 1 | 0.74 | 920.9 | 0 | 0 | 920.9 | 2253.3023 | 0 | 1 | 0.4 | 43.79 | 0 | 43.79 | 0 | 0 | 107.1475 | 0 | 1 | 0.42
1995-07-03 | 1995 | 7 | 3 | 214.4 | 0.65 | 0 | 0 | 14.3 | 561.1846 | 0 | 1 | 0.9 | 55.86 | 0 | 136.6809 | 0 | 1 | 0.67 | 27.55 | 0 | 0 | 0 | 0 | 67.4107 | 0 | 1 | 0.85 | 0 | 0 | 0 | 0 | 2184.89 | 39.64 | 0 | 0 | 0 | 0 | 0 | 0 | 5443.0868 | 0 | 1 | 0.74 | 843.5 | 0 | 0 | 843.5 | 2063.9163 | 0 | 1 | 0.4 | 44.16 | 0 | 44.16 | 0 | 0 | 108.0528 | 0 | 1 | 0.42
1995-07-04 | 1995 | 7 | 4 | 248.91 | 0.49 | 0 | 0 | 13.74 | 643.8636 | 0 | 1 | 0.9 | 45.34 | 0 | 110.9401 | 0 | 1 | 0.67 | 9 | 0 | 0 | 0 | 0 | 22.0216 | 0 | 1 | 0.85 | 0 | 0 | 0 | 0 | 123.74 | 12.95 | 0 | 0 | 0 | 0 | 0 | 0 | 334.4597 | 0 | 1 | 0.74 | 771.1 | 0 | 0 | 771.1 | 1886.7645 | 0 | 1 | 0.4 | 43.56 | 0 | 43.56 | 0 | 0 | 106.5847 | 0 | 1 | 0.42
1995-07-05 | 1995 | 7 | 5 | 228.71 | 0.4 | 0 | 0 | 13.51 | 593.6543 | 0 | 1 | 0.9 | 36.02 | 0 | 88.1355 | 0 | 1 | 0.67 | 99.77 | 0 | 0 | 0 | 0 | 244.122 | 0 | 1 | 0.85 | 0 | 0 | 0 | 0 | 117.32 | 143.57 | 0 | 0 | 0 | 0 | 0 | 0 | 638.3582 | 0 | 1 | 0.74 | 715.4 | 0 | 0 | 715.4 | 1750.4751 | 0 | 1 | 0.4 | 42.72 | 0 | 42.72 | 0 | 0 | 104.5293 | 0 | 1 | 0.42
1995-07-06 | 1995 | 7 | 6 | 204.87 | 0.76 | 0 | 0 | 12.9 | 534.7097 | 0 | 1 | 0.9 | 25.72 | 0 | 62.9329 | 0 | 1 | 0.67 | 0 | 0 | 0 | 0 | 0 | 0 | 0 | 1 | 0.85 | 0 | 0 | 0 | 0 | 104.26 | 0 | 0 | 0 | 0 | 0 | 0 | 0 | 255.1084 | 0 | 1 | 0.74 | 663.8 | 0 | 0 | 663.8 | 1624.2177 | 0 | 1 | 0.4 | 41.91 | 0 | 41.91 | 0 | 0 | 102.5474 | 0 | 1 | 0.42
1995-07-07 | 1995 | 7 | 7 | 184.56 | 0.9 | 0 | 0 | 12.34 | 483.9865 | 0 | 1 | 0.9 | 20.23 | 0 | 49.4997 | 0 | 1 | 0.67 | 0 | 0 | 0 | 0 | 0 | 0 | 0 | 1 | 0.85 | 0 | 0 | 0 | 0 | 109.79 | 0 | 0 | 0 | 0 | 0 | 0 | 0 | 268.6394 | 0 | 1 | 0.74 | 630.9 | 0 | 0 | 630.9 | 1543.7164 | 0 | 1 | 0.4 | 41.09 | 0 | 41.09 | 0 | 0 | 100.541 | 0 | 1 | 0.42
1995-07-08 | 1995 | 7 | 8 | 164.88 | 0.94 | 0 | 0 | 11.95 | 434.9762 | 0 | 1 | 0.9 | 12.58 | 0 | 30.7813 | 0 | 1 | 0.67 | 0 | 0 | 0 | 0 | 0 | 0 | 0 | 1 | 0.85 | 0 | 0 | 0 | 0 | 52.49 | 0 | 0 | 0 | 0 | 0 | 0 | 0 | 128.4351 | 0 | 1 | 0.74 | 645.9 | 0 | 0 | 645.9 | 1580.4191 | 0 | 1 | 0.4 | 40.3 | 0 | 40.3 | 0 | 0 | 98.608 | 0 | 1 | 0.42
1995-07-09 | 1995 | 7 | 9 | 146.8 | 0.87 | 0 | 0 | 11.63 | 389.7829 | 0 | 1 | 0.9 | 9.24 | 0 | 22.6089 | 0 | 1 | 0.67 | 0 | 0 | 0 | 0 | 0 | 0 | 0 | 1 | 0.85 | 0 | 0 | 0 | 0 | 86.57 | 0 | 0 | 0 | 0 | 0 | 0 | 0 | 211.8236 | 0 | 1 | 0.74 | 624.5 | 0 | 0 | 624.5 | 1528.0566 | 0 | 1 | 0.4 | 39.57 | 0 | 39.57 | 0 | 0 | 96.8218 | 0 | 1 | 0.42
1995-07-10 | 1995 | 7 | 10 | 129.82 | 0.88 | 0 | 0 | 11.14 | 347.0609 | 0 | 1 | 0.9 | 9.63 | 0 | 23.5631 | 0 | 1 | 0.67 | 7.92 | 0 | 0 | 0 | 0 | 19.379 | 0 | 1 | 0.85 | 0 | 0 | 0 | 0 | 182.07 | 0 | 0 | 0 | 0 | 0 | 0 | 0 | 445.4976 | 0 | 1 | 0.74 | 655.6 | 0 | 0 | 655.6 | 1604.1535 | 0 | 1 | 0.4 | 39.42 | 0 | 39.42 | 0 | 0 | 96.4547 | 0 | 1 | 0.42
1995-07-11 | 1995 | 7 | 11 | 116.92 | 1.07 | 0 | 0 | 10.59 | 314.6157 | 0 | 1 | 0.9 | 75.14 | 0 | 183.8562 | 0 | 1 | 0.67 | 410.87 | 0 | 0 | 0 | 0 | 1005.3364 | 0 | 1 | 0.85 | 0 | 0 | 0 | 0 | 2536.89 | 361.3 | 0 | 0 | 0 | 0 | 0 | 0 | 7091.4304 | 0 | 1 | 0.74 | 632.2 | 0 | 0 | 632.2 | 1546.8973 | 0 | 1 | 0.4 | 39.39 | 0 | 39.39 | 0 | 0 | 96.3813 | 0 | 1 | 0.42
1995-07-12 | 1995 | 7 | 12 | 112.36 | 2.1 | 0 | 0 | 10.32 | 305.3177 | 0 | 1 | 0.9 | 181.43 | 0 | 443.9316 | 0 | 1 | 0.67 | 668.5 | 0 | 0 | 0 | 0 | 1635.7179 | 0 | 1 | 0.85 | 0 | 0 | 0 | 0 | 2732.4 | 640.6 | 0 | 0 | 0 | 0 | 0 | 0 | 8253.2183 | 0 | 1 | 0.74 | 647.3 | 0 | 0 | 647.3 | 1583.8447 | 0 | 1 | 0.4 | 38.99 | 0 | 38.99 | 0 | 0 | 95.4026 | 0 | 1 | 0.42
1995-07-13 | 1995 | 7 | 13 | 125.48 | 27.06 | 0 | 0 | 10.28 | 398.3958 | 0 | 1 | 0.9 | 1173.11 | 0 | 2870.4219 | 0 | 1 | 0.67 | 1146.69 | 0 | 0 | 0 | 0 | 2805.7761 | 0 | 1 | 0.85 | 0 | 0 | 0 | 0 | 2845.59 | 1160.16 | 0 | 0 | 0 | 0 | 0 | 0 | 9801.4614 | 0 | 1 | 0.74 | 1079.4 | 0 | 0 | 1079.4 | 2641.1277 | 0 | 1 | 0.4 | 39.03 | 0 | 39.03 | 0 | 0 | 95.5005 | 0 | 1 | 0.42
1995-07-14 | 1995 | 7 | 14 | 137.35 | 6.36 | 0 | 0 | 10.01 | 376.1295 | 0 | 1 | 0.9 | 127.24 | 0 | 311.3369 | 0 | 1 | 0.67 | 280.38 | 0 | 0 | 0 | 0 | 686.0472 | 0 | 1 | 0.85 | 0 | 0 | 0 | 0 | 2123.34 | 400.25 | 0 | 0 | 0 | 0 | 0 | 0 | 6174.8411 | 0 | 1 | 0.74 | 1131.2 | 0 | 0 | 1131.2 | 2767.8745 | 0 | 1 | 0.4 | 39 | 0 | 39 | 0 | 0 | 95.4271 | 0 | 1 | 0.42
1995-07-15 | 1995 | 7 | 15 | 126.89 | 0.7 | 0 | 0 | 9.51 | 335.4629 | 0 | 1 | 0.9 | 107.03 | 0 | 261.8861 | 0 | 1 | 0.67 | 567.49 | 0 | 0 | 0 | 0 | 1388.5618 | 0 | 1 | 0.85 | 0 | 0 | 0 | 0 | 313.12 | 816.28 | 0 | 0 | 0 | 0 | 0 | 0 | 2763.4701 | 0 | 1 | 0.74 | 1068.9 | 0 | 0 | 1068.9 | 2615.4358 | 0 | 1 | 0.4 | 38.4 | 0 | 38.4 | 0 | 0 | 93.959 | 0 | 1 | 0.42
1995-07-16 | 1995 | 7 | 16 | 115.94 | 1.81 | 0 | 0 | 9.42 | 311.1657 | 0 | 1 | 0.9 | 120.66 | 0 | 295.2367 | 0 | 1 | 0.67 | 1136.54 | 0 | 0 | 0 | 0 | 2780.9406 | 0 | 1 | 0.85 | 0 | 0 | 0 | 0 | 597.88 | 1494.82 | 0 | 0 | 0 | 0 | 0 | 0 | 5120.5188 | 0 | 1 | 0.74 | 1018.9 | 0 | 0 | 1018.9 | 2493.0934 | 0 | 1 | 0.4 | 37.91 | 0 | 37.91 | 0 | 0 | 92.76 | 0 | 1 | 0.42
1995-07-17 | 1995 | 7 | 17 | 104.91 | 22.87 | 0 | 0 | 9.35 | 335.5363 | 0 | 1 | 0.9 | 1088.36 | 0 | 2663.0515 | 0 | 1 | 0.67 | 2208.59 | 0 | 0 | 0 | 0 | 5404.084 | 0 | 1 | 0.85 | 0 | 0 | 0 | 0 | 3193.39 | 2593.43 | 0 | 0 | 0 | 0 | 0 | 0 | 14159.4689 | 0 | 1 | 0.74 | 1017.5 | 0 | 0 | 1017.5 | 2489.6678 | 0 | 1 | 0.4 | 38.5 | 0 | 38.5 | 0 | 0 | 94.2036 | 0 | 1 | 0.42
1995-07-18 | 1995 | 7 | 18 | 99.86 | 64.68 | 0 | 0 | 9.98 | 427.0239 | 0 | 1 | 0.9 | 1705.97 | 0 | 4174.2493 | 0 | 1 | 0.67 | 2112.97 | 0 | 0 | 0 | 0 | 5170.1164 | 0 | 1 | 0.85 | 0 | 0 | 0 | 0 | 3329.13 | 2237.97 | 0 | 0 | 0 | 0 | 0 | 0 | 13621.8475 | 0 | 1 | 0.74 | 1195.8 | 0 | 0 | 1195.8 | 2925.9408 | 0 | 1 | 0.4 | 42.88 | 0 | 42.88 | 0 | 0 | 104.9208 | 0 | 1 | 0.42
1995-07-19 | 1995 | 7 | 19 | 112.36 | 42.19 | 0 | 0 | 10.91 | 404.8555 | 0 | 1 | 0.9 | 1294.54 | 0 | 3167.5426 | 0 | 1 | 0.67 | 1242.37 | 0 | 0 | 0 | 0 | 3039.8905 | 0 | 1 | 0.85 | 0 | 0 | 0 | 0 | 2572.99 | 1260.28 | 0 | 0 | 0 | 0 | 0 | 0 | 9379.429 | 0 | 1 | 0.74 | 1166.6 | 0 | 0 | 1166.6 | 2854.4929 | 0 | 1 | 0.4 | 42.31 | 0 | 42.31 | 0 | 0 | 103.5261 | 0 | 1 | 0.42
1995-07-20 | 1995 | 7 | 20 | 139.8 | 22.59 | 0 | 0 | 10.56 | 423.1824 | 0 | 1 | 0.9 | 671.81 | 0 | 1643.817 | 0 | 1 | 0.67 | 1017.98 | 0 | 0 | 0 | 0 | 2490.8423 | 0 | 1 | 0.85 | 0 | 0 | 0 | 0 | 2548.68 | 1185.7 | 0 | 0 | 0 | 0 | 0 | 0 | 9137.4602 | 0 | 1 | 0.74 | 1108.9 | 0 | 0 | 1108.9 | 2713.3097 | 0 | 1 | 0.4 | 42.64 | 0 | 42.64 | 0 | 0 | 104.3336 | 0 | 1 | 0.42
1995-07-21 | 1995 | 7 | 21 | 169.78 | 27.59 | 0 | 0 | 10.81 | 509.3848 | 0 | 1 | 0.9 | 1089.29 | 0 | 2665.3271 | 0 | 1 | 0.67 | 1230.76 | 0 | 0 | 0 | 0 | 3011.4826 | 0 | 1 | 0.85 | 0 | 0 | 0 | 0 | 622.71 | 1319.17 | 0 | 0 | 0 | 0 | 0 | 0 | 4751.4852 | 0 | 1 | 0.74 | 1117.4 | 0 | 0 | 1117.4 | 2734.108 | 0 | 1 | 0.4 | 44.09 | 0 | 44.09 | 0 | 0 | 107.8815 | 0 | 1 | 0.42
1995-07-22 | 1995 | 7 | 22 | 183.36 | 588.69 | 0 | 0 | 11.58 | 1917.4235 | 0 | 1 | 0.9 | 846.42 | 0 | 2071.0611 | 0 | 1 | 0.67 | 1199.33 | 0 | 0 | 0 | 0 | 2934.5782 | 0 | 1 | 0.85 | 0 | 0 | 0 | 0 | 409.61 | 1154.54 | 0 | 0 | 0 | 0 | 0 | 0 | 3827.2373 | 0 | 1 | 0.74 | 1116.8 | 0 | 0 | 1116.8 | 2732.6398 | 0 | 1 | 0.4 | 43.21 | 0 | 43.21 | 0 | 0 | 105.7283 | 0 | 1 | 0.42
1995-07-23 | 1995 | 7 | 23 | 245.57 | 9.17 | 0 | 0 | 13.13 | 655.4372 | 0 | 1 | 0.9 | 183.42 | 0 | 448.8009 | 0 | 1 | 0.67 | 275.12 | 0 | 0 | 0 | 0 | 673.1768 | 0 | 1 | 0.85 | 0 | 0 | 0 | 0 | 387.25 | 330.65 | 0 | 0 | 0 | 0 | 0 | 0 | 1756.5922 | 0 | 1 | 0.74 | 1035.2 | 0 | 0 | 1035.2 | 2532.977 | 0 | 1 | 0.4 | 42.71 | 0 | 42.71 | 0 | 0 | 104.5049 | 0 | 1 | 0.42
1995-07-24 | 1995 | 7 | 24 | 290.51 | 1.14 | 0 | 0 | 12.58 | 744.4046 | 0 | 1 | 0.9 | 148.04 | 0 | 362.2314 | 0 | 1 | 0.67 | 53.22 | 0 | 0 | 0 | 0 | 130.2213 | 0 | 1 | 0.85 | 0 | 0 | 0 | 0 | 210.03 | 53.39 | 0 | 0 | 0 | 0 | 0 | 0 | 644.5487 | 0 | 1 | 0.74 | 519.93 | 0 | 0 | 519.93 | 1272.1897 | 0 | 1 | 0.4 | 467.84 | 0 | 41.87 | 0 | 425.97 | 1144.7334 | 0 | 1 | 0.42
1995-07-25 | 1995 | 7 | 25 | 272.52 | 2.68 | 0 | 0 | 12.16 | 703.1262 | 0 | 1 | 0.9 | 152.46 | 0 | 373.0464 | 0 | 1 | 0.67 | 507.57 | 0 | 0 | 0 | 0 | 1241.9466 | 0 | 1 | 0.85 | 0 | 0 | 0 | 0 | 2526.95 | 641.26 | 0 | 0 | 0 | 0 | 0 | 0 | 7752.1283 | 0 | 1 | 0.74 | 861.9 | 0 | 0 | 861.9 | 2108.9383 | 0 | 1 | 0.4 | 41.77 | 0 | 41.77 | 0 | 0 | 102.2048 | 0 | 1 | 0.42
1995-07-26 | 1995 | 7 | 26 | 274.56 | 29.53 | 0 | 0 | 26.66 | 809.295 | 0 | 1 | 0.9 | 1292.88 | 0 | 3163.4808 | 0 | 1 | 0.67 | 1349.43 | 0 | 0 | 0 | 0 | 3301.8501 | 0 | 1 | 0.85 | 0 | 0 | 0 | 0 | 2171.72 | 1303.27 | 0 | 0 | 0 | 0 | 0 | 0 | 8502.7723 | 0 | 1 | 0.74 | 791.1 | 0 | 0 | 791.1 | 1935.7015 | 0 | 1 | 0.4 | 41.27 | 0 | 41.27 | 0 | 0 | 100.9814 | 0 | 1 | 0.42
1995-07-27 | 1995 | 7 | 27 | 269.21 | 58.31 | 0 | 0 | 15 | 838.0944 | 0 | 1 | 0.9 | 1469.46 | 0 | 3595.5453 | 0 | 1 | 0.67 | 1607.87 | 0 | 0 | 0 | 0 | 3934.2135 | 0 | 1 | 0.85 | 0 | 0 | 0 | 0 | 2542.18 | 1649.08 | 0 | 0 | 0 | 0 | 0 | 0 | 10255.3761 | 0 | 1 | 0.74 | 775.8 | 0 | 0 | 775.8 | 1898.2647 | 0 | 1 | 0.4 | 41.98 | 0 | 41.98 | 0 | 0 | 102.7187 | 0 | 1 | 0.42
1995-07-28 | 1995 | 7 | 28 | 392.92 | 662.34 | 0 | 0 | 15.06 | 2618.9104 | 0 | 1 | 0.9 | 730.7 | 0 | 1787.9118 | 0 | 1 | 0.67 | 1236.3 | 0 | 0 | 0 | 0 | 3025.0382 | 0 | 1 | 0.85 | 0 | 0 | 0 | 0 | 1463.74 | 1219.4 | 0 | 0 | 0 | 0 | 0 | 0 | 6565.2357 | 0 | 1 | 0.74 | 900.1 | 0 | 0 | 900.1 | 2202.4079 | 0 | 1 | 0.4 | 42.69 | 0 | 42.69 | 0 | 0 | 104.4559 | 0 | 1 | 0.42
1995-07-29 | 1995 | 7 | 29 | 458.98 | 717.51 | 0 | 0 | 15.07 | 2915.5662 | 0 | 1 | 0.9 | 821.56 | 0 | 2010.2324 | 0 | 1 | 0.67 | 727.74 | 0 | 0 | 0 | 0 | 1780.6692 | 0 | 1 | 0.85 | 0 | 0 | 0 | 0 | 707.06 | 443.92 | 0 | 0 | 0 | 0 | 0 | 0 | 2816.2731 | 0 | 1 | 0.74 | 1250.7 | 0 | 0 | 1250.7 | 3060.2728 | 0 | 1 | 0.4 | 43.38 | 0 | 43.38 | 0 | 0 | 106.1443 | 0 | 1 | 0.42
1995-07-30 | 1995 | 7 | 30 | 461.15 | 597.67 | 0 | 0 | 15.07 | 2627.6456 | 0 | 1 | 0.9 | 921.16 | 0 | 2253.9385 | 0 | 1 | 0.67 | 644.92 | 0 | 0 | 0 | 0 | 1578.0212 | 0 | 1 | 0.85 | 0 | 0 | 0 | 0 | 995.54 | 329.44 | 0 | 0 | 0 | 0 | 0 | 0 | 3242.0247 | 0 | 1 | 0.74 | 1287 | 0 | 0 | 1287 | 3149.0934 | 0 | 1 | 0.4 | 42.58 | 0 | 42.58 | 0 | 0 | 104.1868 | 0 | 1 | 0.42
1995-07-31 | 1995 | 7 | 31 | 449.26 | 25 | 0 | 0 | 15.05 | 1197.2672 | 0 | 1 | 0.9 | 649.27 | 0 | 1588.665 | 0 | 1 | 0.67 | 179.97 | 0 | 0 | 0 | 0 | 440.3592 | 0 | 1 | 0.85 | 0 | 0 | 0 | 0 | 131.18 | 7.99 | 0 | 0 | 0 | 0 | 0 | 0 | 340.5278 | 0 | 1 | 0.74 | 343.58 | 0 | 0 | 343.58 | 840.688 | 0 | 1 | 0.4 | 939.33 | 0 | 42.11 | 0 | 897.22 | 2298.3977 | 0 | 1 | 0.42
1995-08-01 | 1995 | 8 | 1 | 424.76 | 8.43 | 0 | 0 | 15.02 | 1096.7017 | 0 | 1 | 0.9 | 427.11 | 0 | 1045.0732 | 0 | 1 | 0.67 | 129.7 | 0 | 0 | 0 | 0 | 317.3562 | 0 | 1 | 0.85 | 0 | 0 | 0 | 0 | 103.96 | 11.4 | 0 | 0 | 0 | 0 | 0 | 0 | 282.2684 | 0 | 1 | 0.74 | 1168.7 | 0 | 0 | 1168.7 | 2859.6313 | 0 | 1 | 0.4 | 41.55 | 0 | 41.55 | 0 | 0 | 101.6665 | 0 | 1 | 0.42
1995-08-02 | 1995 | 8 | 2 | 387.98 | 85.94 | 0 | 0 | 15 | 1196.3129 | 0 | 1 | 0.9 | 1516 | 0 | 3709.4216 | 0 | 1 | 0.67 | 923.73 | 0 | 0 | 0 | 0 | 2260.2269 | 0 | 1 | 0.85 | 0 | 0 | 0 | 0 | 1222.95 | 622.37 | 0 | 0 | 0 | 0 | 0 | 0 | 4515.2176 | 0 | 1 | 0.74 | 604.44 | 0 | 0 | 604.44 | 1478.9728 | 0 | 1 | 0.4 | 521.03 | 0 | 41.37 | 0 | 479.66 | 1274.8812 | 0 | 1 | 0.42
1995-08-03 | 1995 | 8 | 3 | 572.92 | 1227.42 | 0 | 0 | 50 | 4527.5007 | 0 | 1 | 0.9 | 423.98 | 0 | 1037.4146 | 0 | 1 | 0.67 | 1679.75 | 0 | 0 | 0 | 0 | 4110.0929 | 0 | 1 | 0.85 | 0 | 0 | 0 | 0 | 1913.96 | 1615.73 | 0 | 0 | 0 | 0 | 0 | 0 | 8636.6149 | 0 | 1 | 0.74 | 1048.2 | 0 | 0 | 1048.2 | 2564.7861 | 0 | 1 | 0.4 | 42.8 | 0 | 42.8 | 0 | 0 | 104.7251 | 0 | 1 | 0.42
1995-08-04 | 1995 | 8 | 4 | 510.96 | 793.66 | 0 | 0 | 15.91 | 3231.1362 | 0 | 1 | 0.9 | 829.27 | 0 | 2029.0976 | 0 | 1 | 0.67 | 1513.6 | 0 | 0 | 0 | 0 | 3703.5491 | 0 | 1 | 0.85 | 0 | 0 | 0 | 0 | 651.41 | 1548.32 | 0 | 0 | 0 | 0 | 0 | 0 | 5382.405 | 0 | 1 | 0.74 | 695.61 | 0 | 0 | 695.61 | 1702.0519 | 0 | 1 | 0.4 | 390.31 | 0 | 41.92 | 0 | 348.39 | 955.0292 | 0 | 1 | 0.42
1995-08-05 | 1995 | 8 | 5 | 747.72 | 356.52 | 0 | 0 | 15.55 | 2739.9559 | 0 | 1 | 0.9 | 965.99 | 0 | 2363.6307 | 0 | 1 | 0.67 | 833.81 | 0 | 0 | 0 | 0 | 2040.2063 | 0 | 1 | 0.85 | 0 | 0 | 0 | 0 | 268.21 | 674.24 | 0 | 0 | 0 | 0 | 0 | 0 | 2306.0319 | 0 | 1 | 0.74 | 1033.8 | 0 | 0 | 1033.8 | 2529.5515 | 0 | 1 | 0.4 | 41.6 | 0 | 41.6 | 0 | 0 | 101.7889 | 0 | 1 | 0.42
1995-08-06 | 1995 | 8 | 6 | 767.23 | 591.93 | 0 | 0 | 15.48 | 3363.5351 | 0 | 1 | 0.9 | 879.04 | 0 | 2150.8773 | 0 | 1 | 0.67 | 395.2 | 0 | 0 | 0 | 0 | 966.9943 | 0 | 1 | 0.85 | 0 | 0 | 0 | 0 | 71.33 | 0 | 0 | 0 | 0 | 0 | 0 | 0 | 174.5337 | 0 | 1 | 0.74 | 961.3 | 0 | 0 | 961.3 | 2352.155 | 0 | 1 | 0.4 | 40.7 | 0 | 40.7 | 0 | 0 | 99.5867 | 0 | 1 | 0.42
1995-08-07 | 1995 | 8 | 7 | 696.22 | 15.38 | 0 | 0 | 15.33 | 1778.6872 | 0 | 1 | 0.9 | 308.13 | 0 | 753.9473 | 0 | 1 | 0.67 | 78.75 | 0 | 0 | 0 | 0 | 192.6893 | 0 | 1 | 0.85 | 0 | 0 | 0 | 0 | 65.37 | 0 | 0 | 0 | 0 | 0 | 0 | 0 | 159.9505 | 0 | 1 | 0.74 | 770.58 | 0 | 0 | 770.58 | 1885.4921 | 0 | 1 | 0.4 | 137.1 | 0 | 39.88 | 0 | 97.22 | 335.4629 | 0 | 1 | 0.42
1995-08-08 | 1995 | 8 | 8 | 633.14 | 1.47 | 0 | 0 | 15.28 | 1590.182 | 0 | 1 | 0.9 | 170.31 | 0 | 416.7227 | 0 | 1 | 0.67 | 13.01 | 0 | 0 | 0 | 0 | 31.8335 | 0 | 1 | 0.85 | 0 | 0 | 0 | 0 | 59.76 | 0 | 0 | 0 | 0 | 0 | 0 | 0 | 146.2236 | 0 | 1 | 0.74 | 796.4 | 0 | 0 | 796.4 | 1948.6697 | 0 | 1 | 0.4 | 39.09 | 0 | 39.09 | 0 | 0 | 95.6473 | 0 | 1 | 0.42
1995-08-09 | 1995 | 8 | 9 | 577.01 | 5.11 | 0 | 0 | 15.16 | 1461.4534 | 0 | 1 | 0.9 | 287.39 | 0 | 703.1996 | 0 | 1 | 0.67 | 172.5 | 0 | 0 | 0 | 0 | 422.0813 | 0 | 1 | 0.85 | 0 | 0 | 0 | 0 | 180.8 | 84.35 | 0 | 0 | 0 | 0 | 0 | 0 | 648.7817 | 0 | 1 | 0.74 | 735.2 | 0 | 0 | 735.2 | 1798.9226 | 0 | 1 | 0.4 | 38.75 | 0 | 38.75 | 0 | 0 | 94.8154 | 0 | 1 | 0.42
1995-08-10 | 1995 | 8 | 10 | 524.98 | 5.63 | 0 | 0 | 15.12 | 1335.3184 | 0 | 1 | 0.9 | 267.98 | 0 | 655.7063 | 0 | 1 | 0.67 | 662.91 | 0 | 0 | 0 | 0 | 1622.04 | 0 | 1 | 0.85 | 0 | 0 | 0 | 0 | 816.1 | 841.39 | 0 | 0 | 0 | 0 | 0 | 0 | 4055.6261 | 0 | 1 | 0.74 | 798.5 | 0 | 0 | 798.5 | 1953.8081 | 0 | 1 | 0.4 | 38.37 | 0 | 38.37 | 0 | 0 | 93.8856 | 0 | 1 | 0.42
1995-08-11 | 1995 | 8 | 11 | 491.96 | 6.46 | 0 | 0 | 15.16 | 1256.6522 | 0 | 1 | 0.9 | 341.61 | 0 | 835.8677 | 0 | 1 | 0.67 | 263.28 | 0 | 0 | 0 | 0 | 644.2061 | 0 | 1 | 0.85 | 0 | 0 | 0 | 0 | 158.42 | 237.81 | 0 | 0 | 0 | 0 | 0 | 0 | 969.5146 | 0 | 1 | 0.74 | 911.4 | 0 | 0 | 911.4 | 2230.0573 | 0 | 1 | 0.4 | 37.71 | 0 | 37.71 | 0 | 0 | 92.2706 | 0 | 1 | 0.42
1995-08-12 | 1995 | 8 | 12 | 490.31 | 12.41 | 0 | 0 | 15.17 | 1267.1981 | 0 | 1 | 0.9 | 560.34 | 0 | 1371.0668 | 0 | 1 | 0.67 | 938.67 | 0 | 0 | 0 | 0 | 2296.7828 | 0 | 1 | 0.85 | 0 | 0 | 0 | 0 | 127.35 | 1126.01 | 0 | 0 | 0 | 0 | 0 | 0 | 3066.7814 | 0 | 1 | 0.74 | 914.9 | 0 | 0 | 914.9 | 2238.6212 | 0 | 1 | 0.4 | 39.69 | 0 | 39.69 | 0 | 0 | 97.1154 | 0 | 1 | 0.42
1995-08-13 | 1995 | 8 | 13 | 492.31 | 6.42 | 0 | 0 | 15.18 | 1257.4597 | 0 | 1 | 0.9 | 176.33 | 0 | 431.4527 | 0 | 1 | 0.67 | 14.62 | 0 | 0 | 0 | 0 | 35.7729 | 0 | 1 | 0.85 | 0 | 0 | 0 | 0 | 45.04 | 0.54 | 0 | 0 | 0 | 0 | 0 | 0 | 111.5273 | 0 | 1 | 0.74 | 894.1 | 0 | 0 | 894.1 | 2187.7268 | 0 | 1 | 0.4 | 38.93 | 0 | 38.93 | 0 | 0 | 95.2558 | 0 | 1 | 0.42
1995-08-14 | 1995 | 8 | 14 | 471.06 | 1.7 | 0 | 0 | 15.11 | 1193.7437 | 0 | 1 | 0.9 | 150.99 | 0 | 369.4496 | 0 | 1 | 0.67 | 2.39 | 0 | 0 | 0 | 0 | 5.848 | 0 | 1 | 0.85 | 0 | 0 | 0 | 0 | 20.13 | 0 | 0 | 0 | 0 | 0 | 0 | 0 | 49.2551 | 0 | 1 | 0.74 | 880.6 | 0 | 0 | 880.6 | 2154.6943 | 0 | 1 | 0.4 | 38.28 | 0 | 38.28 | 0 | 0 | 93.6653 | 0 | 1 | 0.42
1995-08-15 | 1995 | 8 | 15 | 439.3 | 2.24 | 0 | 0 | 15.04 | 1117.1819 | 0 | 1 | 0.9 | 128.17 | 0 | 313.6125 | 0 | 1 | 0.67 | 0 | 0 | 0 | 0 | 0 | 0 | 0 | 1 | 0.85 | 0 | 0 | 0 | 0 | 0 | 0 | 0 | 0 | 0 | 0 | 0 | 0 | 0 | 0 | 1 | 0.74 | 851.3 | 0 | 0 | 851.3 | 2083.0017 | 0 | 1 | 0.4 | 37.73 | 0 | 37.73 | 0 | 0 | 92.3196 | 0 | 1 | 0.42
1995-08-16 | 1995 | 8 | 16 | 410.81 | 1.56 | 0 | 0 | 15.02 | 1045.7584 | 0 | 1 | 0.9 | 108.28 | 0 | 264.9447 | 0 | 1 | 0.67 | 0 | 0 | 0 | 0 | 0 | 0 | 0 | 1 | 0.85 | 0 | 0 | 0 | 0 | 9.82 | 0 | 0 | 0 | 0 | 0 | 0 | 0 | 24.028 | 0 | 1 | 0.74 | 863.1 | 0 | 0 | 863.1 | 2111.8745 | 0 | 1 | 0.4 | 37.1 | 0 | 37.1 | 0 | 0 | 90.7781 | 0 | 1 | 0.42
1995-08-17 | 1995 | 8 | 17 | 384.28 | 1.28 | 0 | 0 | 15 | 980.1094 | 0 | 1 | 0.9 | 91.13 | 0 | 222.9813 | 0 | 1 | 0.67 | 461.35 | 0 | 0 | 0 | 0 | 1128.8533 | 0 | 1 | 0.85 | 0 | 0 | 0 | 0 | 31.62 | 663.9 | 0 | 0 | 0 | 0 | 0 | 0 | 1701.8317 | 0 | 1 | 0.74 | 825.2 | 0 | 0 | 825.2 | 2019.139 | 0 | 1 | 0.4 | 36.46 | 0 | 36.46 | 0 | 0 | 89.2121 | 0 | 1 | 0.42
1995-08-18 | 1995 | 8 | 18 | 356.82 | 1.01 | 0 | 0 | 14.74 | 911.6222 | 0 | 1 | 0.9 | 78.2 | 0 | 191.3435 | 0 | 1 | 0.67 | 6.18 | 0 | 0 | 0 | 0 | 15.1215 | 0 | 1 | 0.85 | 0 | 0 | 0 | 0 | 31.72 | 8.89 | 0 | 0 | 0 | 0 | 0 | 0 | 99.3665 | 0 | 1 | 0.74 | 783.4 | 0 | 0 | 783.4 | 1916.8607 | 0 | 1 | 0.4 | 36.16 | 0 | 36.16 | 0 | 0 | 88.478 | 0 | 1 | 0.42
1995-08-19 | 1995 | 8 | 19 | 328.45 | 0.89 | 0 | 0 | 14.2 | 840.5902 | 0 | 1 | 0.9 | 74.34 | 0 | 181.8987 | 0 | 1 | 0.67 | 44.66 | 0 | 0 | 0 | 0 | 109.2762 | 0 | 1 | 0.85 | 0 | 0 | 0 | 0 | 543.21 | 59.19 | 0 | 0 | 0 | 0 | 0 | 0 | 1473.9812 | 0 | 1 | 0.74 | 743.2 | 0 | 0 | 743.2 | 1818.4974 | 0 | 1 | 0.4 | 37.34 | 0 | 37.34 | 0 | 0 | 91.3653 | 0 | 1 | 0.42
1995-08-20 | 1995 | 8 | 20 | 304.32 | 0.93 | 0 | 0 | 14.01 | 781.1807 | 0 | 1 | 0.9 | 79.82 | 0 | 195.3074 | 0 | 1 | 0.67 | 21.15 | 0 | 0 | 0 | 0 | 51.7508 | 0 | 1 | 0.85 | 0 | 0 | 0 | 0 | 202.15 | 13.68 | 0 | 0 | 0 | 0 | 0 | 0 | 528.1032 | 0 | 1 | 0.74 | 678.3 | 0 | 0 | 678.3 | 1659.697 | 0 | 1 | 0.4 | 37.84 | 0 | 37.84 | 0 | 0 | 92.5887 | 0 | 1 | 0.42
1995-08-21 | 1995 | 8 | 21 | 313.23 | 0.98 | 0 | 0 | 14.67 | 804.7194 | 0 | 1 | 0.9 | 79.26 | 0 | 193.9372 | 0 | 1 | 0.67 | 145.02 | 0 | 0 | 0 | 0 | 354.8419 | 0 | 1 | 0.85 | 0 | 0 | 0 | 0 | 525.09 | 174.18 | 0 | 0 | 0 | 0 | 0 | 0 | 1711.0074 | 0 | 1 | 0.74 | 850.1 | 0 | 0 | 850.1 | 2080.0655 | 0 | 1 | 0.4 | 38.16 | 0 | 38.16 | 0 | 0 | 93.3717 | 0 | 1 | 0.42
1995-08-22 | 1995 | 8 | 22 | 308.52 | 0.96 | 0 | 0 | 14.35 | 792.3628 | 0 | 1 | 0.9 | 79.19 | 0 | 193.7659 | 0 | 1 | 0.67 | 52.66 | 0 | 0 | 0 | 0 | 128.851 | 0 | 1 | 0.85 | 0 | 0 | 0 | 0 | 17.9 | 37.17 | 0 | 0 | 0 | 0 | 0 | 0 | 134.7479 | 0 | 1 | 0.74 | 917.5 | 0 | 0 | 917.5 | 2244.983 | 0 | 1 | 0.4 | 38.47 | 0 | 38.47 | 0 | 0 | 94.1302 | 0 | 1 | 0.42
1995-08-23 | 1995 | 8 | 23 | 288.1 | 13.06 | 0 | 0 | 14.09 | 771.3688 | 0 | 1 | 0.9 | 745.54 | 0 | 1824.2231 | 0 | 1 | 0.67 | 3375 | 0 | 0 | 0 | 0 | 8258.112 | 0 | 1 | 0.85 | 0 | 0 | 0 | 0 | 2739.4 | 2775 | 0 | 0 | 0 | 0 | 0 | 0 | 13492.8986 | 0 | 1 | 0.74 | 868.9 | 0 | 0 | 868.9 | 2126.0662 | 0 | 1 | 0.4 | 55.31 | 0 | 38.99 | 16.32 | 0 | 135.3352 | 0 | 1 | 0.42
1995-08-24 | 1995 | 8 | 24 | 1281.8 | 429.27 | 0 | 0 | 50 | 4309.0706 | 0 | 1 | 0.9 | 3250 | 0 | 7952.256 | 0 | 1 | 0.67 | 3375 | 0 | 0 | 0 | 0 | 8258.112 | 0 | 1 | 0.85 | 0 | 0 | 0 | 0 | 3700 | 2775 | 0 | 0 | 0 | 0 | 0 | 0 | 15843.3408 | 0 | 1 | 0.74 | 1257.6 | 0 | 0 | 1257.6 | 3077.156 | 0 | 1 | 0.4 | 607.76 | 0 | 107.76 | 868.43 | -368.43 | 1487.0963 | 0 | 1 | 0.42
1995-08-25 | 1995 | 8 | 25 | 1220.75 | 1750 | 0 | 0 | 15.56 | 7307.0467 | 0 | 1 | 0.9 | 422.16 | 0 | 1032.9614 | 0 | 1 | 0.67 | 3375 | 0 | 0 | 0 | 0 | 8258.112 | 0 | 1 | 0.85 | 0 | 0 | 0 | 0 | 3700 | 2621.51 | 0 | 0 | 0 | 0 | 0 | 0 | 15467.7741 | 0 | 1 | 0.74 | 1098.14 | 0 | 0 | 1098.14 | 2686.9817 | 0 | 1 | 0.4 | 1326.02 | 0 | 185.56 | 1340.98 | -200.52 | 3244.5694 | 0 | 1 | 0.42
1995-08-26 | 1995 | 8 | 26 | 1422.01 | 1750 | 0 | 0 | 15.47 | 7799.2791 | 0 | 1 | 0.9 | 824.32 | 0 | 2016.9857 | 0 | 1 | 0.67 | 3375 | 0 | 0 | 0 | 0 | 8258.112 | 0 | 1 | 0.85 | 0 | 0 | 0 | 0 | 3515.79 | 0 | 0 | 0 | 0 | 0 | 0 | 0 | 8602.6037 | 0 | 1 | 0.74 | 1749.1 | 0 | 0 | 1749.1 | 4279.7818 | 0 | 1 | 0.4 | 667.44 | 0 | 167.44 | 845.49 | -345.49 | 1633.1242 | 0 | 1 | 0.42
1995-08-27 | 1995 | 8 | 27 | 1364.84 | 1034.32 | 0 | 0 | 15.96 | 5909.4315 | 0 | 1 | 0.9 | 957.94 | 0 | 2343.9336 | 0 | 1 | 0.67 | 3375 | 0 | 0 | 0 | 0 | 8258.112 | 0 | 1 | 0.85 | 0 | 0 | 0 | 0 | 3617.21 | 0 | 0 | 0 | 0 | 0 | 0 | 0 | 8850.7631 | 0 | 1 | 0.74 | 0 | 0 | 0 | 0 | 0 | 0 | 1 | 0.4 | 2042.05 | 0 | 157.41 | 271.64 | 1613 | 4996.586 | 0 | 1 | 0.42
1995-08-28 | 1995 | 8 | 28 | 1370.48 | 535.94 | 0 | 0 | 16.03 | 4703.9429 | 0 | 1 | 0.9 | 774.29 | 0 | 1894.5699 | 0 | 1 | 0.67 | 1819.91 | 0 | 0 | 0 | 0 | 4453.0431 | 0 | 1 | 0.85 | 0 | 0 | 0 | 0 | 2188.96 | 1662.06 | 0 | 0 | 0 | 0 | 0 | 0 | 9422.8606 | 0 | 1 | 0.74 | 1610 | 0 | 0 | 1610 | 3939.4253 | 0 | 1 | 0.4 | 149.09 | 0 | 149.09 | 0 | 0 | 364.8006 | 0 | 1 | 0.42
1995-08-29 | 1995 | 8 | 29 | 1163.81 | 614.97 | 0 | 0 | 16.14 | 4391.8964 | 0 | 1 | 0.9 | 893.41 | 0 | 2186.0385 | 0 | 1 | 0.67 | 619.26 | 0 | 0 | 0 | 0 | 1515.2351 | 0 | 1 | 0.85 | 0 | 0 | 0 | 0 | 1636.69 | 263.8 | 0 | 0 | 0 | 0 | 0 | 0 | 4650.2102 | 0 | 1 | 0.74 | 0 | 0 | 0 | 0 | 0 | 0 | 1 | 0.4 | 1896.15 | 0 | 141.3 | 237.55 | 1517.3 | 4639.5908 | 0 | 1 | 0.42
1995-08-30 | 1995 | 8 | 30 | 1164.22 | 915.02 | 0 | 0 | 16.36 | 5127.6147 | 0 | 1 | 0.9 | 678.26 | 0 | 1659.5991 | 0 | 1 | 0.67 | 468.02 | 0 | 0 | 0 | 0 | 1145.1738 | 0 | 1 | 0.85 | 0 | 0 | 0 | 0 | 957.83 | 0 | 0 | 0 | 0 | 0 | 0 | 0 | 2343.6644 | 0 | 1 | 0.74 | 1437.5 | 0 | 0 | 1437.5 | 3517.344 | 0 | 1 | 0.4 | 134.22 | 0 | 134.22 | 0 | 0 | 328.4159 | 0 | 1 | 0.42
1995-08-31 | 1995 | 8 | 31 | 1097.08 | 603.31 | 0 | 0 | 16.48 | 4200.9199 | 0 | 1 | 0.9 | 938.44 | 0 | 2296.22 | 0 | 1 | 0.67 | 413.25 | 0 | 0 | 0 | 0 | 1011.1599 | 0 | 1 | 0.85 | 0 | 0 | 0 | 0 | 190.06 | 0 | 0 | 0 | 0 | 0 | 0 | 0 | 465.0479 | 0 | 1 | 0.74 | 96.19 | 0 | 0 | 96.19 | 235.3623 | 0 | 1 | 0.4 | 1387.57 | 0 | 128.36 | 0 | 1259.21 | 3395.1729 | 0 | 1 | 0.42
1995-09-01 | 1995 | 9 | 1 | 1132.14 | 413.03 | 0 | 0 | 16.28 | 3820.6308 | 0 | 1 | 0.9 | 904.93 | 0 | 2214.2262 | 0 | 1 | 0.67 | 361.52 | 0 | 0 | 0 | 0 | 884.5845 | 0 | 1 | 0.85 | 0 | 0 | 0 | 0 | 2582.23 | 0 | 0 | 0 | 0 | 0 | 0 | 0 | 6318.3243 | 0 | 1 | 0.74 | 1279.3 | 0 | 0 | 1279.3 | 3130.2526 | 0 | 1 | 0.4 | 133.85 | 0 | 123.07 | 10.78 | 0 | 327.5106 | 0 | 1 | 0.42
1995-09-02 | 1995 | 9 | 2 | 940.87 | 876.14 | 0 | 0 | 16.13 | 4485.4149 | 0 | 1 | 0.9 | 751.94 | 0 | 1839.8829 | 0 | 1 | 0.67 | 1381.73 | 0 | 0 | 0 | 0 | 3380.8833 | 0 | 1 | 0.85 | 0 | 0 | 0 | 0 | 2822.42 | 1279.22 | 0 | 0 | 0 | 0 | 0 | 0 | 10036.0896 | 0 | 1 | 0.74 | 240.32 | 0 | 0 | 240.32 | 588.0265 | 0 | 1 | 0.4 | 1555.14 | 0 | 124.24 | 438.91 | 991.99 | 3805.1912 | 0 | 1 | 0.42
1995-09-03 | 1995 | 9 | 3 | 1456.78 | 39.06 | 0 | 0 | 16.23 | 3699.8055 | 0 | 1 | 0.9 | 806.11 | 0 | 1972.4286 | 0 | 1 | 0.67 | 585.97 | 0 | 0 | 0 | 0 | 1433.7795 | 0 | 1 | 0.85 | 0 | 0 | 0 | 0 | 2508.94 | 531.58 | 0 | 0 | 0 | 0 | 0 | 0 | 7439.6903 | 0 | 1 | 0.74 | 1190.1 | 0 | 0 | 1190.1 | 2911.9938 | 0 | 1 | 0.4 | 125.79 | 0 | 120.83 | 4.96 | 7.9936e-15 | 307.789 | 0 | 1 | 0.42
1995-09-04 | 1995 | 9 | 4 | 1324.01 | 2.78 | 0 | 0 | 16.2 | 3286.0924 | 0 | 1 | 0.9 | 221.77 | 0 | 542.6375 | 0 | 1 | 0.67 | 87.18 | 0 | 0 | 0 | 0 | 213.3162 | 0 | 1 | 0.85 | 0 | 0 | 0 | 0 | 97.61 | 88.94 | 0 | 0 | 0 | 0 | 0 | 0 | 456.4595 | 0 | 1 | 0.74 | 414.15 | 0 | 0 | 414.15 | 1013.3621 | 0 | 1 | 0.4 | 851.74 | 0 | 115.69 | 0 | 736.05 | 2084.0783 | 0 | 1 | 0.42
1995-09-05 | 1995 | 9 | 5 | 1124.5 | 4.73 | 0 | 0 | 16.1 | 2802.4484 | 0 | 1 | 0.9 | 238.83 | 0 | 584.3807 | 0 | 1 | 0.67 | 891.49 | 0 | 0 | 0 | 0 | 2181.3405 | 0 | 1 | 0.85 | 0 | 0 | 0 | 0 | 971.94 | 1163.05 | 0 | 0 | 0 | 0 | 0 | 0 | 5223.996 | 0 | 1 | 0.74 | 1093.2 | 0 | 0 | 1093.2 | 2674.8942 | 0 | 1 | 0.4 | 113.33 | 0 | 113.33 | 0 | 0 | 277.3013 | 0 | 1 | 0.42
1995-09-06 | 1995 | 9 | 6 | 1154.07 | 9.04 | 0 | 0 | 16.21 | 2885.6168 | 0 | 1 | 0.9 | 480.78 | 0 | 1176.3956 | 0 | 1 | 0.67 | 960.72 | 0 | 0 | 0 | 0 | 2350.7358 | 0 | 1 | 0.85 | 0 | 0 | 0 | 0 | 343.73 | 1129.05 | 0 | 0 | 0 | 0 | 0 | 0 | 3603.6688 | 0 | 1 | 0.74 | 580.49 | 0 | 0 | 580.49 | 1420.3708 | 0 | 1 | 0.4 | 773.92 | 0 | 116.72 | 11.19 | 646.01 | 1893.6646 | 0 | 1 | 0.42
1995-09-07 | 1995 | 9 | 7 | 1307.62 | 21.82 | 0 | 0 | 16.53 | 3293.384 | 0 | 1 | 0.9 | 829.09 | 0 | 2028.6572 | 0 | 1 | 0.67 | 447.38 | 0 | 0 | 0 | 0 | 1094.6709 | 0 | 1 | 0.85 | 0 | 0 | 0 | 0 | 699.09 | 317.87 | 0 | 0 | 0 | 0 | 0 | 0 | 2488.3465 | 0 | 1 | 0.74 | 1175.1 | 0 | 0 | 1175.1 | 2875.2911 | 0 | 1 | 0.4 | 290.42 | 0 | 112.15 | 178.27 | 0 | 710.6136 | 0 | 1 | 0.42
1995-09-08 | 1995 | 9 | 8 | 1545.5 | 9.84 | 0 | 0 | 16.71 | 3846.5674 | 0 | 1 | 0.9 | 252.36 | 0 | 617.4866 | 0 | 1 | 0.67 | 52.92 | 0 | 0 | 0 | 0 | 129.4872 | 0 | 1 | 0.85 | 0 | 0 | 0 | 0 | 362.21 | 1.08 | 0 | 0 | 0 | 0 | 0 | 0 | 888.9154 | 0 | 1 | 0.74 | 481.63 | 0 | 0 | 481.63 | 1178.4754 | 0 | 1 | 0.4 | 899.54 | 0 | 116.85 | 107.92 | 674.77 | 2201.0376 | 0 | 1 | 0.42
1995-09-09 | 1995 | 9 | 9 | 1592.28 | 2.9 | 0 | 0 | 17.1 | 3945.0041 | 0 | 1 | 0.9 | 228.3 | 0 | 558.6154 | 0 | 1 | 0.67 | 25.57 | 0 | 0 | 0 | 0 | 62.5659 | 0 | 1 | 0.85 | 0 | 0 | 0 | 0 | 82.05 | 1.69 | 0 | 0 | 0 | 0 | 0 | 0 | 204.8991 | 0 | 1 | 0.74 | 1078.3 | 0 | 0 | 1078.3 | 2638.4362 | 0 | 1 | 0.4 | 113.08 | 0 | 113.08 | 0 | 0 | 276.6896 | 0 | 1 | 0.42
1995-09-10 | 1995 | 9 | 10 | 1555.98 | 4.92 | 0 | 0 | 17.08 | 3861.0772 | 0 | 1 | 0.9 | 245.63 | 0 | 601.0193 | 0 | 1 | 0.67 | 1692.54 | 0 | 0 | 0 | 0 | 4141.3881 | 0 | 1 | 0.85 | 0 | 0 | 0 | 0 | 1927.34 | 2287.83 | 0 | 0 | 0 | 0 | 0 | 0 | 10313.8803 | 0 | 1 | 0.74 | 590.8 | 0 | 0 | 590.8 | 1445.5978 | 0 | 1 | 0.4 | 1007.53 | 0 | 112.23 | 518.37 | 376.93 | 2465.2728 | 0 | 1 | 0.42
1995-09-11 | 1995 | 9 | 11 | 1621.54 | 36.91 | 0 | 0 | 17.15 | 4099.9385 | 0 | 1 | 0.9 | 1467.21 | 0 | 3590.0399 | 0 | 1 | 0.67 | 2933.75 | 0 | 0 | 0 | 0 | 7178.4403 | 0 | 1 | 0.85 | 0 | 0 | 0 | 0 | 3700 | 2775 | 0 | 0 | 0 | 0 | 0 | 0 | 15843.3408 | 0 | 1 | 0.74 | 1290.2 | 0 | 0 | 1290.2 | 3156.9233 | 0 | 1 | 0.4 | 637.14 | 0 | 137.14 | 1049.9 | -549.9 | 1558.9847 | 0 | 1 | 0.42
1995-09-12 | 1995 | 9 | 12 | 1537.49 | 63.21 | 0 | 0 | 17.27 | 3958.9267 | 0 | 1 | 0.9 | 1557.69 | 0 | 3811.4307 | 0 | 1 | 0.67 | 2661.47 | 0 | 0 | 0 | 0 | 6512.2125 | 0 | 1 | 0.85 | 0 | 0 | 0 | 0 | 2651.76 | 2775 | 0 | 0 | 0 | 0 | 0 | 0 | 13278.4569 | 0 | 1 | 0.74 | 0 | 0 | 0 | 0 | 0 | 0 | 1 | 0.4 | 1952.68 | 0 | 144.08 | 1121.68 | 686.92 | 4777.9112 | 0 | 1 | 0.42
1995-09-13 | 1995 | 9 | 13 | 1616.24 | 592.69 | 0 | 0 | 17.34 | 5447.3443 | 0 | 1 | 0.9 | 925.84 | 0 | 2265.3898 | 0 | 1 | 0.67 | 1369.45 | 0 | 0 | 0 | 0 | 3350.836 | 0 | 1 | 0.85 | 0 | 0 | 0 | 0 | 2488.01 | 1375.03 | 0 | 0 | 0 | 0 | 0 | 0 | 9452.2717 | 0 | 1 | 0.74 | 1238.4 | 0 | 0 | 1238.4 | 3030.1766 | 0 | 1 | 0.4 | 635.43 | 0 | 135.43 | 553.34 | -53.34 | 1554.8006 | 0 | 1 | 0.42
1995-09-14 | 1995 | 9 | 14 | 1228.92 | 30.14 | 0 | 0 | 17.15 | 3122.6919 | 0 | 1 | 0.9 | 820.79 | 0 | 2008.3484 | 0 | 1 | 0.67 | 492.06 | 0 | 0 | 0 | 0 | 1203.996 | 0 | 1 | 0.85 | 0 | 0 | 0 | 0 | 75.86 | 387.95 | 0 | 0 | 0 | 0 | 0 | 0 | 1134.8726 | 0 | 1 | 0.74 | 269.15 | 0 | 0 | 269.15 | 658.5691 | 0 | 1 | 0.4 | 999.98 | 0 | 128.93 | 0 | 871.05 | 2446.7991 | 0 | 1 | 0.42
1995-09-15 | 1995 | 9 | 15 | 1305.72 | 6.04 | 0 | 0 | 16.85 | 3250.9067 | 0 | 1 | 0.9 | 232.74 | 0 | 569.4794 | 0 | 1 | 0.67 | 76.31 | 0 | 0 | 0 | 0 | 186.719 | 0 | 1 | 0.85 | 0 | 0 | 0 | 0 | 408.84 | 81.02 | 0 | 0 | 0 | 0 | 0 | 0 | 1198.613 | 0 | 1 | 0.74 | 1045.5 | 0 | 0 | 1045.5 | 2558.1796 | 0 | 1 | 0.4 | 123.13 | 0 | 123.13 | 0 | 0 | 301.2804 | 0 | 1 | 0.42
1995-09-16 | 1995 | 9 | 16 | 1046.88 | 14.19 | 0 | 0 | 16.61 | 2636.9192 | 0 | 1 | 0.9 | 734.83 | 0 | 1798.0173 | 0 | 1 | 0.67 | 1096.74 | 0 | 0 | 0 | 0 | 2683.5561 | 0 | 1 | 0.85 | 0 | 0 | 0 | 0 | 732.63 | 1029.71 | 0 | 0 | 0 | 0 | 0 | 0 | 4312.1781 | 0 | 1 | 0.74 | 639.42 | 0 | 0 | 639.42 | 1564.5635 | 0 | 1 | 0.4 | 437.98 | 0 | 117.8 | 0 | 320.18 | 1071.6705 | 0 | 1 | 0.42
1995-09-17 | 1995 | 9 | 17 | 1149.13 | 10.94 | 0 | 0 | 16.43 | 2878.7167 | 0 | 1 | 0.9 | 250.9 | 0 | 613.9142 | 0 | 1 | 0.67 | 54.48 | 0 | 0 | 0 | 0 | 133.3043 | 0 | 1 | 0.85 | 0 | 0 | 0 | 0 | 57.77 | 0.63 | 0 | 0 | 0 | 0 | 0 | 0 | 142.8959 | 0 | 1 | 0.74 | 890.2 | 0 | 0 | 890.2 | 2178.1841 | 0 | 1 | 0.4 | 113.07 | 0 | 113.07 | 0 | 0 | 276.6651 | 0 | 1 | 0.42
1995-09-18 | 1995 | 9 | 18 | 906.39 | 2.59 | 0 | 0 | 16.26 | 2263.9216 | 0 | 1 | 0.9 | 229.37 | 0 | 561.2335 | 0 | 1 | 0.67 | 491.28 | 0 | 0 | 0 | 0 | 1202.0875 | 0 | 1 | 0.85 | 0 | 0 | 0 | 0 | 249.59 | 670.77 | 0 | 0 | 0 | 0 | 0 | 0 | 2251.981 | 0 | 1 | 0.74 | 834.2 | 0 | 0 | 834.2 | 2041.1606 | 0 | 1 | 0.4 | 108.78 | 0 | 108.78 | 0 | 0 | 266.1681 | 0 | 1 | 0.42
1995-09-19 | 1995 | 9 | 19 | 866.33 | 4.48 | 0 | 0 | 16.01 | 2169.9137 | 0 | 1 | 0.9 | 212.89 | 0 | 520.9095 | 0 | 1 | 0.67 | 888 | 0 | 0 | 0 | 0 | 2172.801 | 0 | 1 | 0.85 | 0 | 0 | 0 | 0 | 113.08 | 1217.51 | 0 | 0 | 0 | 0 | 0 | 0 | 3255.7515 | 0 | 1 | 0.74 | 783.7 | 0 | 0 | 783.7 | 1917.5948 | 0 | 1 | 0.4 | 104.97 | 0 | 104.97 | 0 | 0 | 256.8456 | 0 | 1 | 0.42
1995-09-20 | 1995 | 9 | 20 | 758.7 | 3.22 | 0 | 0 | 15.8 | 1902.9626 | 0 | 1 | 0.9 | 187.3 | 0 | 458.2946 | 0 | 1 | 0.67 | 219.47 | 0 | 0 | 0 | 0 | 537.0097 | 0 | 1 | 0.85 | 0 | 0 | 0 | 0 | 51.83 | 300.6 | 0 | 0 | 0 | 0 | 0 | 0 | 862.3426 | 0 | 1 | 0.74 | 769.5 | 0 | 0 | 769.5 | 1882.8495 | 0 | 1 | 0.4 | 103.36 | 0 | 103.36 | 0 | 0 | 252.9062 | 0 | 1 | 0.42
1995-09-21 | 1995 | 9 | 21 | 649.32 | 2.79 | 0 | 0 | 15.68 | 1633.9806 | 0 | 1 | 0.9 | 160.11 | 0 | 391.7648 | 0 | 1 | 0.67 | 0.51 | 0 | 0 | 0 | 0 | 1.2479 | 0 | 1 | 0.85 | 0 | 0 | 0 | 0 | 0 | 0.73 | 0 | 0 | 0 | 0 | 0 | 0 | 1.7862 | 0 | 1 | 0.74 | 735.8 | 0 | 0 | 735.8 | 1800.3908 | 0 | 1 | 0.4 | 100.28 | 0 | 100.28 | 0 | 0 | 245.3699 | 0 | 1 | 0.42
1995-09-22 | 1995 | 9 | 22 | 585.42 | 2.2 | 0 | 0 | 15.5 | 1475.743 | 0 | 1 | 0.9 | 136.59 | 0 | 334.215 | 0 | 1 | 0.67 | 2.32 | 0 | 0 | 0 | 0 | 5.6767 | 0 | 1 | 0.85 | 0 | 0 | 0 | 0 | 0 | 3.34 | 0 | 0 | 0 | 0 | 0 | 0 | 8.1725 | 0 | 1 | 0.74 | 693.2 | 0 | 0 | 693.2 | 1696.155 | 0 | 1 | 0.4 | 97.26 | 0 | 97.26 | 0 | 0 | 237.9804 | 0 | 1 | 0.42
1995-09-23 | 1995 | 9 | 23 | 579.41 | 1.77 | 0 | 0 | 15.39 | 1459.7161 | 0 | 1 | 0.9 | 116.34 | 0 | 284.6663 | 0 | 1 | 0.67 | 0 | 0 | 0 | 0 | 0 | 0 | 0 | 1 | 0.85 | 0 | 0 | 0 | 0 | 0 | 0 | 0 | 0 | 0 | 0 | 0 | 0 | 0 | 0 | 1 | 0.74 | 647.1 | 0 | 0 | 647.1 | 1583.3553 | 0 | 1 | 0.4 | 94.53 | 0 | 94.53 | 0 | 0 | 231.3005 | 0 | 1 | 0.42
1995-09-24 | 1995 | 9 | 24 | 573.63 | 1.41 | 0 | 0 | 15.31 | 1444.4967 | 0 | 1 | 0.9 | 98.62 | 0 | 241.3081 | 0 | 1 | 0.67 | 0 | 0 | 0 | 0 | 0 | 0 | 0 | 1 | 0.85 | 0 | 0 | 0 | 0 | 0 | 0 | 0 | 0 | 0 | 0 | 0 | 0 | 0 | 0 | 1 | 0.74 | 604.6 | 0 | 0 | 604.6 | 1479.3643 | 0 | 1 | 0.4 | 92.47 | 0 | 92.47 | 0 | 0 | 226.26 | 0 | 1 | 0.42
1995-09-25 | 1995 | 9 | 25 | 460.33 | 1.14 | 0 | 0 | 15.26 | 1166.4858 | 0 | 1 | 0.9 | 85.15 | 0 | 208.3491 | 0 | 1 | 0.67 | 0 | 0 | 0 | 0 | 0 | 0 | 0 | 1 | 0.85 | 0 | 0 | 0 | 0 | 0 | 0 | 0 | 0 | 0 | 0 | 0 | 0 | 0 | 0 | 1 | 0.74 | 569.3 | 0 | 0 | 569.3 | 1392.9906 | 0 | 1 | 0.4 | 89.86 | 0 | 89.86 | 0 | 0 | 219.8738 | 0 | 1 | 0.42
1995-09-26 | 1995 | 9 | 26 | 399.28 | 0.92 | 0 | 0 | 15.26 | 1016.5675 | 0 | 1 | 0.9 | 72.05 | 0 | 176.2954 | 0 | 1 | 0.67 | 0 | 0 | 0 | 0 | 0 | 0 | 0 | 1 | 0.85 | 0 | 0 | 0 | 0 | 0 | 0 | 0 | 0 | 0 | 0 | 0 | 0 | 0 | 0 | 1 | 0.74 | 535.9 | 0 | 0 | 535.9 | 1311.2658 | 0 | 1 | 0.4 | 87.44 | 0 | 87.44 | 0 | 0 | 213.9524 | 0 | 1 | 0.42
1995-09-27 | 1995 | 9 | 27 | 367.86 | 0.72 | 0 | 0 | 15.16 | 938.9535 | 0 | 1 | 0.9 | 60.22 | 0 | 147.3492 | 0 | 1 | 0.67 | 0 | 0 | 0 | 0 | 0 | 0 | 0 | 1 | 0.85 | 0 | 0 | 0 | 0 | 0 | 0 | 0 | 0 | 0 | 0 | 0 | 0 | 0 | 0 | 1 | 0.74 | 501 | 0 | 0 | 501 | 1225.8708 | 0 | 1 | 0.4 | 85.45 | 0 | 85.45 | 0 | 0 | 209.0832 | 0 | 1 | 0.42
1995-09-28 | 1995 | 9 | 28 | 354.07 | 0.55 | 0 | 0 | 15.12 | 904.6976 | 0 | 1 | 0.9 | 50.05 | 0 | 122.4647 | 0 | 1 | 0.67 | 0 | 0 | 0 | 0 | 0 | 0 | 0 | 1 | 0.85 | 0 | 0 | 0 | 0 | 92.51 | 0 | 0 | 0 | 0 | 0 | 0 | 0 | 226.3579 | 0 | 1 | 0.74 | 523 | 0 | 0 | 523 | 1279.7015 | 0 | 1 | 0.4 | 92.05 | 0 | 92.05 | 0 | 0 | 225.2324 | 0 | 1 | 0.42
1995-09-29 | 1995 | 9 | 29 | 466.29 | 0.59 | 0 | 0 | 15.07 | 1179.2584 | 0 | 1 | 0.9 | 61.35 | 0 | 150.1141 | 0 | 1 | 0.67 | 574.27 | 0 | 0 | 0 | 0 | 1405.1514 | 0 | 1 | 0.85 | 0 | 0 | 0 | 0 | 408.67 | 768.91 | 0 | 0 | 0 | 0 | 0 | 0 | 2881.3593 | 0 | 1 | 0.74 | 530.5 | 0 | 0 | 530.5 | 1298.0529 | 0 | 1 | 0.4 | 88.29 | 0 | 88.29 | 0 | 0 | 216.0322 | 0 | 1 | 0.42
1995-09-30 | 1995 | 9 | 30 | 697.87 | 1.9 | 0 | 0 | 15.02 | 1748.9825 | 0 | 1 | 0.9 | 171 | 0 | 418.411 | 0 | 1 | 0.67 | 247.2 | 0 | 0 | 0 | 0 | 604.8608 | 0 | 1 | 0.85 | 0 | 0 | 0 | 0 | 0 | 0 | 0 | 0 | 0 | 0 | 0 | 0 | 0 | 0 | 1 | 0.74 | 519.2 | 0 | 0 | 519.2 | 1270.4035 | 0 | 1 | 0.4 | 94.64 | 0 | 94.64 | 0 | 0 | 231.5697 | 0 | 1 | 0.42
1995-10-01 | 1995 | 10 | 1 | 270.73 | 2.72 | 0 | 0 | 15.01 | 705.8178 | 0 | 1 | 0.9 | 146.72 | 0 | 359.0015 | 0 | 1 | 0.67 | 14.78 | 0 | 0 | 0 | 0 | 36.1644 | 0 | 1 | 0.85 | 0 | 0 | 0 | 0 | 0 | 21.27 | 0 | 0 | 0 | 0 | 0 | 0 | 52.0445 | 0 | 1 | 0.74 | 526.5 | 0 | 0 | 526.5 | 1288.2655 | 0 | 1 | 0.4 | 90.03 | 0 | 90.03 | 0 | 0 | 220.2897 | 0 | 1 | 0.42
1995-10-02 | 1995 | 10 | 2 | 500.44 | 1.95 | 0 | 0 | 15.06 | 1266.1215 | 0 | 1 | 0.9 | 129.74 | 0 | 317.4541 | 0 | 1 | 0.67 | 371.37 | 0 | 0 | 0 | 0 | 908.6859 | 0 | 1 | 0.85 | 0 | 0 | 0 | 0 | 1954.97 | 523.44 | 0 | 0 | 0 | 0 | 0 | 0 | 6064.2926 | 0 | 1 | 0.74 | 544 | 0 | 0 | 544 | 1331.0853 | 0 | 1 | 0.4 | 105.06 | 0 | 87.74 | 17.32 | 0 | 257.0659 | 0 | 1 | 0.42
1995-10-03 | 1995 | 10 | 3 | 412.65 | 1.77 | 0 | 0 | 15.02 | 1050.7744 | 0 | 1 | 0.9 | 118.43 | 0 | 289.7802 | 0 | 1 | 0.67 | 146.6 | 0 | 0 | 0 | 0 | 358.7079 | 0 | 1 | 0.85 | 0 | 0 | 0 | 0 | 364.9 | 189.61 | 0 | 0 | 0 | 0 | 0 | 0 | 1356.8017 | 0 | 1 | 0.74 | 724.9 | 0 | 0 | 724.9 | 1773.7201 | 0 | 1 | 0.4 | 231.58 | 0 | 97.28 | 134.3 | 0 | 566.6411 | 0 | 1 | 0.42
1995-10-04 | 1995 | 10 | 4 | 421.81 | 1.49 | 0 | 0 | 15.01 | 1072.4779 | 0 | 1 | 0.9 | 102.78 | 0 | 251.487 | 0 | 1 | 0.67 | 3.19 | 0 | 0 | 0 | 0 | 7.8054 | 0 | 1 | 0.85 | 0 | 0 | 0 | 0 | 3.85 | 0 | 0 | 0 | 0 | 0 | 0 | 0 | 9.4204 | 0 | 1 | 0.74 | 706.1 | 0 | 0 | 706.1 | 1727.7194 | 0 | 1 | 0.4 | 92.15 | 0 | 92.15 | 0 | 0 | 225.477 | 0 | 1 | 0.42
1995-10-05 | 1995 | 10 | 5 | 406.86 | 2 | 0 | 0 | 15 | 1037.121 | 0 | 1 | 0.9 | 154.33 | 0 | 377.6221 | 0 | 1 | 0.67 | 1527.64 | 0 | 0 | 0 | 0 | 3737.9029 | 0 | 1 | 0.85 | 0 | 0 | 0 | 0 | 2225.72 | 1978.85 | 0 | 0 | 0 | 0 | 0 | 0 | 10287.9437 | 0 | 1 | 0.74 | 662.9 | 0 | 0 | 662.9 | 1622.0155 | 0 | 1 | 0.4 | 161.7 | 0 | 90.79 | 70.91 | 0 | 395.6553 | 0 | 1 | 0.42
1995-10-06 | 1995 | 10 | 6 | 940.03 | 30.2 | 0 | 0 | 15 | 2410.7081 | 0 | 1 | 0.9 | 1298.94 | 0 | 3178.3087 | 0 | 1 | 0.67 | 2479.55 | 0 | 0 | 0 | 0 | 6067.082 | 0 | 1 | 0.85 | 0 | 0 | 0 | 0 | 2587.39 | 2759.64 | 0 | 0 | 0 | 0 | 0 | 0 | 13083.3697 | 0 | 1 | 0.74 | 927.3 | 0 | 0 | 927.3 | 2268.9622 | 0 | 1 | 0.4 | 337.66 | 0 | 110.5 | 227.16 | 0 | 826.2027 | 0 | 1 | 0.42
1995-10-07 | 1995 | 10 | 7 | 312.81 | 55.34 | 0 | 0 | 15.05 | 937.6322 | 0 | 1 | 0.9 | 1399.97 | 0 | 3425.5138 | 0 | 1 | 0.67 | 1401.37 | 0 | 0 | 0 | 0 | 3428.9394 | 0 | 1 | 0.85 | 0 | 0 | 0 | 0 | 225.25 | 1446.33 | 0 | 0 | 0 | 0 | 0 | 0 | 4090.1022 | 0 | 1 | 0.74 | 929.2 | 0 | 0 | 929.2 | 2273.6112 | 0 | 1 | 0.4 | 109.27 | 0 | 106.67 | 2.6 | -5.7732e-15 | 267.3671 | 0 | 1 | 0.42
1995-10-08 | 1995 | 10 | 8 | 767.45 | 41.34 | 0 | 0 | 15.06 | 2015.8357 | 0 | 1 | 0.9 | 1398.72 | 0 | 3422.4552 | 0 | 1 | 0.67 | 1188.25 | 0 | 0 | 0 | 0 | 2907.4671 | 0 | 1 | 0.85 | 0 | 0 | 0 | 0 | 2737.31 | 1117.68 | 0 | 0 | 0 | 0 | 0 | 0 | 9432.5746 | 0 | 1 | 0.74 | 852.9 | 0 | 0 | 852.9 | 2086.9167 | 0 | 1 | 0.4 | 102.64 | 0 | 102.64 | 0 | 0 | 251.1445 | 0 | 1 | 0.42
1995-10-09 | 1995 | 10 | 9 | 937.74 | 38.92 | 0 | 0 | 15.14 | 2426.7838 | 0 | 1 | 0.9 | 1064.71 | 0 | 2605.1835 | 0 | 1 | 0.67 | 716.13 | 0 | 0 | 0 | 0 | 1752.2613 | 0 | 1 | 0.85 | 0 | 0 | 0 | 0 | 1571.44 | 588.18 | 0 | 0 | 0 | 0 | 0 | 0 | 5284.2619 | 0 | 1 | 0.74 | 817.7 | 0 | 0 | 817.7 | 2000.7876 | 0 | 1 | 0.4 | 99.45 | 0 | 99.45 | 0 | 0 | 243.339 | 0 | 1 | 0.42
1995-10-10 | 1995 | 10 | 10 | 790.6 | 30.33 | 0 | 0 | 15.13 | 2045.7117 | 0 | 1 | 0.9 | 1094.15 | 0 | 2677.2187 | 0 | 1 | 0.67 | 520.28 | 0 | 0 | 0 | 0 | 1273.0461 | 0 | 1 | 0.85 | 0 | 0 | 0 | 0 | 555.8 | 258.44 | 0 | 0 | 0 | 0 | 0 | 0 | 1992.3215 | 0 | 1 | 0.74 | 818 | 0 | 0 | 818 | 2001.5217 | 0 | 1 | 0.4 | 107.09 | 0 | 95.37 | 11.72 | 0 | 262.033 | 0 | 1 | 0.42
1995-10-11 | 1995 | 10 | 11 | 941.97 | 150.66 | 0 | 0 | 15.07 | 2710.3735 | 0 | 1 | 0.9 | 919.92 | 0 | 2250.9044 | 0 | 1 | 0.67 | 426.98 | 0 | 0 | 0 | 0 | 1044.7552 | 0 | 1 | 0.85 | 0 | 0 | 0 | 0 | 204.14 | 157.32 | 0 | 0 | 0 | 0 | 0 | 0 | 884.4377 | 0 | 1 | 0.74 | 787.7 | 0 | 0 | 787.7 | 1927.3822 | 0 | 1 | 0.4 | 93.25 | 0 | 93.25 | 0 | 0 | 228.1686 | 0 | 1 | 0.42
1995-10-12 | 1995 | 10 | 12 | 613.31 | 10.2 | 0 | 0 | 15.05 | 1562.4593 | 0 | 1 | 0.9 | 203.96 | 0 | 499.0591 | 0 | 1 | 0.67 | 18.01 | 0 | 0 | 0 | 0 | 44.0677 | 0 | 1 | 0.85 | 0 | 0 | 0 | 0 | 0 | 3.46 | 0 | 0 | 0 | 0 | 0 | 0 | 8.4661 | 0 | 1 | 0.74 | 757.2 | 0 | 0 | 757.2 | 1852.7533 | 0 | 1 | 0.4 | 89.04 | 0 | 89.04 | 0 | 0 | 217.8673 | 0 | 1 | 0.42
1995-10-13 | 1995 | 10 | 13 | 685.32 | 1.65 | 0 | 0 | 15.04 | 1717.7118 | 0 | 1 | 0.9 | 190.77 | 0 | 466.7852 | 0 | 1 | 0.67 | 66.05 | 0 | 0 | 0 | 0 | 161.6143 | 0 | 1 | 0.85 | 0 | 0 | 0 | 0 | 30.58 | 54.03 | 0 | 0 | 0 | 0 | 0 | 0 | 207.0278 | 0 | 1 | 0.74 | 734.1 | 0 | 0 | 734.1 | 1796.2311 | 0 | 1 | 0.4 | 85.25 | 0 | 85.25 | 0 | 0 | 208.5938 | 0 | 1 | 0.42
1995-10-14 | 1995 | 10 | 14 | 821.01 | 32.01 | 0 | 0 | 15.04 | 2124.0109 | 0 | 1 | 0.9 | 1312.42 | 0 | 3211.2923 | 0 | 1 | 0.67 | 2099.78 | 0 | 0 | 0 | 0 | 5137.8425 | 0 | 1 | 0.85 | 0 | 0 | 0 | 0 | 2753.33 | 2376.8 | 0 | 0 | 0 | 0 | 0 | 0 | 12552.6483 | 0 | 1 | 0.74 | 691.1 | 0 | 0 | 691.1 | 1691.0167 | 0 | 1 | 0.4 | 143.88 | 0 | 83.37 | 60.51 | 0 | 352.0525 | 0 | 1 | 0.42
1995-10-15 | 1995 | 10 | 15 | 1167.32 | 1256.36 | 0 | 0 | 28.45 | 5999.9894 | 0 | 1 | 0.9 | 751.21 | 0 | 1838.0967 | 0 | 1 | 0.67 | 3375 | 0 | 0 | 0 | 0 | 8258.112 | 0 | 1 | 0.85 | 0 | 0 | 0 | 0 | 3700 | 2775 | 0 | 0 | 0 | 0 | 0 | 0 | 15843.3408 | 0 | 1 | 0.74 | 862.3 | 0 | 0 | 862.3 | 2109.917 | 0 | 1 | 0.4 | 601.16 | 0 | 101.16 | 778.66 | -278.66 | 1470.9471 | 0 | 1 | 0.42
1995-10-16 | 1995 | 10 | 16 | 876.69 | 1750 | 0 | 0 | 18.45 | 6472.2555 | 0 | 1 | 0.9 | 622.19 | 0 | 1522.4044 | 0 | 1 | 0.67 | 3375 | 0 | 0 | 0 | 0 | 8258.112 | 0 | 1 | 0.85 | 0 | 0 | 0 | 0 | 3700 | 2060.4 | 0 | 0 | 0 | 0 | 0 | 0 | 14094.8232 | 0 | 1 | 0.74 | 990.1 | 0 | 0 | 990.1 | 2422.6242 | 0 | 1 | 0.4 | 683.46 | 0 | 183.46 | 1363.15 | -863.15 | 1672.3227 | 0 | 1 | 0.42
1995-10-17 | 1995 | 10 | 17 | 2067.02 | 1750 | 0 | 0 | 50 | 9462.0102 | 0 | 1 | 0.9 | 553.84 | 0 | 1355.1623 | 0 | 1 | 0.67 | 3375 | 0 | 0 | 0 | 0 | 8258.112 | 0 | 1 | 0.85 | 0 | 0 | 0 | 0 | 3580.3 | 0 | 0 | 0 | 0 | 0 | 0 | 0 | 8760.4499 | 0 | 1 | 0.74 | 1185.5 | 0 | 0 | 1185.5 | 2900.7383 | 0 | 1 | 0.4 | 699.96 | 0 | 199.96 | 1283.11 | -783.11 | 1712.6957 | 0 | 1 | 0.42
1995-10-18 | 1995 | 10 | 18 | 1750.49 | 1750 | 0 | 0 | 0 | 8565.167 | 0 | 1 | 0.9 | 876.64 | 0 | 2145.0048 | 0 | 1 | 0.67 | 3375 | 0 | 0 | 0 | 0 | 8258.112 | 0 | 1 | 0.85 | 0 | 0 | 0 | 0 | 3421.88 | 0 | 0 | 0 | 0 | 0 | 0 | 0 | 8372.8202 | 0 | 1 | 0.74 | 1438 | 0 | 0 | 1438 | 3518.5674 | 0 | 1 | 0.4 | 734.59 | 0 | 234.59 | 1137.75 | -637.75 | 1797.4301 | 0 | 1 | 0.42
1995-10-19 | 1995 | 10 | 19 | 2292.22 | 1750 | 0 | 0 | 0 | 9890.6979 | 0 | 1 | 0.9 | 885.8 | 0 | 2167.418 | 0 | 1 | 0.67 | 3375 | 0 | 0 | 0 | 0 | 8258.112 | 0 | 1 | 0.85 | 0 | 0 | 0 | 0 | 3506.55 | 0 | 0 | 0 | 0 | 0 | 0 | 0 | 8579.9949 | 0 | 1 | 0.74 | 1730.9 | 0 | 0 | 1730.9 | 4235.2492 | 0 | 1 | 0.4 | 729.52 | 0 | 229.52 | 794.61 | -294.61 | 1785.0246 | 0 | 1 | 0.42
1995-10-20 | 1995 | 10 | 20 | 2020.37 | 1750 | 0 | 0 | 0 | 9225.5223 | 0 | 1 | 0.9 | 899.66 | 0 | 2201.3313 | 0 | 1 | 0.67 | 2719.28 | 0 | 0 | 0 | 0 | 6653.6648 | 0 | 1 | 0.85 | 0 | 0 | 0 | 0 | 2928.57 | 1048.18 | 0 | 0 | 0 | 0 | 0 | 0 | 9730.5028 | 0 | 1 | 0.74 | 1549.2 | 0 | 0 | 1549.2 | 3790.6569 | 0 | 1 | 0.4 | 469.91 | 0 | 211.92 | 257.99 | 0 | 1149.7983 | 0 | 1 | 0.42
1995-10-21 | 1995 | 10 | 21 | 1917.37 | 1750 | 0 | 0 | 0 | 8973.4969 | 0 | 1 | 0.9 | 932 | 0 | 2280.4623 | 0 | 1 | 0.67 | 686.22 | 0 | 0 | 0 | 0 | 1679.076 | 0 | 1 | 0.85 | 0 | 0 | 0 | 0 | 1761 | 124.07 | 0 | 0 | 0 | 0 | 0 | 0 | 4612.4798 | 0 | 1 | 0.74 | 0 | 0 | 0 | 0 | 0 | 0 | 1 | 0.4 | 1623.45 | 0 | 197.45 | 0 | 1426 | 3972.3354 | 0 | 1 | 0.42
1995-10-22 | 1995 | 10 | 22 | 1969.78 | 1399.71 | 0 | 0 | 0 | 8244.6299 | 0 | 1 | 0.9 | 912.39 | 0 | 2232.4796 | 0 | 1 | 0.67 | 534.69 | 0 | 0 | 0 | 0 | 1308.3052 | 0 | 1 | 0.85 | 0 | 0 | 0 | 0 | 367.53 | 0 | 0 | 0 | 0 | 0 | 0 | 0 | 899.29 | 0 | 1 | 0.74 | 1294 | 0 | 0 | 1294 | 3166.2213 | 0 | 1 | 0.4 | 184.65 | 0 | 184.65 | 0 | 0 | 451.8105 | 0 | 1 | 0.42
1995-10-23 | 1995 | 10 | 23 | 1751.04 | 487.64 | 0 | 0 | 0 | 5477.7097 | 0 | 1 | 0.9 | 915.84 | 0 | 2240.9213 | 0 | 1 | 0.67 | 360.96 | 0 | 0 | 0 | 0 | 883.2143 | 0 | 1 | 0.85 | 0 | 0 | 0 | 0 | 102.8 | 0 | 0 | 0 | 0 | 277.2 | 0 | 0 | 251.536 | 6782.6627 | 7.5653 | 5.5983 | 361.5 | 0 | 0 | 361.5 | 884.5356 | 0 | 1 | 0.4 | 1007.39 | 0 | 173.29 | 0 | 834.1 | 2464.9302 | 0 | 1 | 0.42
1995-10-24 | 1995 | 10 | 24 | 1629.37 | 494.94 | 0 | 0 | 0 | 5197.8637 | 0 | 1 | 0.9 | 919.57 | 0 | 2250.048 | 0 | 1 | 0.67 | 376.62 | 0 | 0 | 0 | 0 | 921.5319 | 0 | 1 | 0.85 | 0 | 0 | 0 | 0 | 87.1 | 0 | 0 | 0 | 0 | 292.9 | 0 | 0 | 213.1205 | 7166.8178 | 7.9371 | 5.8735 | 1116.6 | 0 | 0 | 1116.6 | 2732.1505 | 0 | 1 | 0.4 | 162.8 | 0 | 162.8 | 0 | 0 | 398.3469 | 0 | 1 | 0.42
1995-10-25 | 1995 | 10 | 25 | 1535.82 | 484.27 | 0 | 0 | 0 | 4942.8532 | 0 | 1 | 0.9 | 910.1 | 0 | 2226.8764 | 0 | 1 | 0.67 | 375.06 | 0 | 0 | 0 | 0 | 917.7148 | 0 | 1 | 0.85 | 0 | 0 | 0 | 0 | 76.12 | 5.86 | 314.14 | 0 | 0 | 303.88 | 0 | 0 | 200.5926 | 15122.01 | 8.946 | 6.62 | 651.25 | 0 | 0 | 651.25 | 1593.5098 | 0 | 1 | 0.4 | 542.26 | 0 | 153.71 | 0 | 388.55 | 1326.8278 | 0 | 1 | 0.42
1995-10-26 | 1995 | 10 | 26 | 1465.19 | 285.49 | 0 | 0 | 0 | 4283.6479 | 0 | 1 | 0.9 | 911.4 | 0 | 2230.0573 | 0 | 1 | 0.67 | 464.42 | 0 | 0 | 0 | 0 | 1136.3651 | 0 | 1 | 0.85 | 0 | 0 | 0 | 0 | 154.9 | 189.64 | 130.36 | 0 | 0 | 225.1 | 0 | 0 | 843.037 | 8697.5659 | 5.5702 | 4.1219 | 978.2 | 0 | 0 | 978.2 | 2393.5067 | 0 | 1 | 0.4 | 145.49 | 0 | 145.49 | 0 | 0 | 355.9919 | 0 | 1 | 0.42
1995-10-27 | 1995 | 10 | 27 | 1368.21 | 11.18 | 0 | 0 | 0 | 3375.1577 | 0 | 1 | 0.9 | 243.34 | 0 | 595.416 | 0 | 1 | 0.67 | 91.06 | 0 | 0 | 0 | 0 | 222.81 | 0 | 1 | 0.85 | 0 | 0 | 0 | 0 | 56.34 | 42.34 | 277.66 | 0 | 0 | 323.66 | 0 | 0 | 241.455 | 14713.3864 | 8.7313 | 6.4611 | 866.05 | 0 | 0 | 866.05 | 2119.0927 | 0 | 1 | 0.4 | 406.96 | 0 | 180.83 | 158.68 | 67.45 | 995.7693 | 0 | 1 | 0.42
1995-10-28 | 1995 | 10 | 28 | 1250.13 | 1.48 | 0 | 0 | 0 | 3062.4994 | 0 | 1 | 0.9 | 156.12 | 0 | 382.0019 | 0 | 1 | 0.67 | 47.01 | 0 | 0 | 0 | 0 | 115.0263 | 0 | 1 | 0.85 | 0 | 0 | 0 | 0 | 47.19 | 4.5 | 315.5 | 0 | 0 | 332.81 | 0 | 0 | 126.4776 | 15863.1603 | 9.3354 | 6.9082 | 890.6 | 0 | 0 | 890.6 | 2179.1628 | 0 | 1 | 0.4 | 165.44 | 0 | 165.44 | 0 | 0 | 404.8065 | 0 | 1 | 0.42
1995-10-29 | 1995 | 10 | 29 | 1117.35 | 2.44 | 0 | 0 | 0 | 2739.9559 | 0 | 1 | 0.9 | 133.45 | 0 | 326.5319 | 0 | 1 | 0.67 | 38.91 | 0 | 0 | 0 | 0 | 95.2069 | 0 | 1 | 0.85 | 0 | 0 | 0 | 0 | 37.7 | 3.9 | 0 | 0 | 0 | 0 | 0 | 0 | 101.7889 | 0 | 1 | 0.74 | 843.9 | 0 | 0 | 843.9 | 2064.895 | 0 | 1 | 0.4 | 155.81 | 0 | 155.81 | 0 | 0 | 381.2434 | 0 | 1 | 0.42
1995-10-30 | 1995 | 10 | 30 | 1526.84 | 1.86 | 0 | 0 | 0 | 3740.4965 | 0 | 1 | 0.9 | 131.26 | 0 | 321.1733 | 0 | 1 | 0.67 | 36.11 | 0 | 0 | 0 | 0 | 88.3557 | 0 | 1 | 0.85 | 0 | 0 | 0 | 0 | 8.33 | 0 | 0 | 0 | 0 | 0 | 0 | 0 | 20.3822 | 0 | 1 | 0.74 | 799.9 | 0 | 0 | 799.9 | 1957.2337 | 0 | 1 | 0.4 | 147.39 | 0 | 147.39 | 0 | 0 | 360.6409 | 0 | 1 | 0.42
1995-10-31 | 1995 | 10 | 31 | 1446.79 | 3.91 | 0 | 0 | 0 | 3549.6424 | 0 | 1 | 0.9 | 263.17 | 0 | 643.937 | 0 | 1 | 0.67 | 98.84 | 0 | 0 | 0 | 0 | 241.8465 | 0 | 1 | 0.85 | 0 | 0 | 0 | 0 | 0 | 40.63 | 0 | 0 | 0 | 0 | 0 | 0 | 99.4154 | 0 | 1 | 0.74 | 767.6 | 0 | 0 | 767.6 | 1878.2005 | 0 | 1 | 0.4 | 139.99 | 0 | 139.99 | 0 | 0 | 342.5343 | 0 | 1 | 0.42
1995-11-01 | 1995 | 11 | 1 | 1391.43 | 19.5 | 0 | 0 | 0 | 3452.3312 | 0 | 1 | 0.9 | 866.54 | 0 | 2120.2917 | 0 | 1 | 0.67 | 238.97 | 0 | 0 | 0 | 0 | 584.7233 | 0 | 1 | 0.85 | 0 | 0 | 0 | 0 | 0 | 0 | 0 | 0 | 0 | 0 | 0 | 0 | 0 | 0 | 1 | 0.74 | 720.9 | 0 | 0 | 720.9 | 1763.9327 | 0 | 1 | 0.4 | 133.4 | 0 | 133.4 | 0 | 0 | 326.4095 | 0 | 1 | 0.42
1995-11-02 | 1995 | 11 | 2 | 1444.3 | 5.72 | 0 | 0 | 0 | 3547.9785 | 0 | 1 | 0.9 | 114.42 | 0 | 279.9683 | 0 | 1 | 0.67 | 25.66 | 0 | 0 | 0 | 0 | 62.7861 | 0 | 1 | 0.85 | 0 | 0 | 0 | 0 | 0 | 0 | 0 | 0 | 0 | 0 | 0 | 0 | 0 | 0 | 1 | 0.74 | 673.6 | 0 | 0 | 673.6 | 1648.1968 | 0 | 1 | 0.4 | 127.34 | 0 | 127.34 | 0 | 0 | 311.5816 | 0 | 1 | 0.42
1995-11-03 | 1995 | 11 | 3 | 1400.02 | 0.73 | 0 | 0 | 0 | 3427.4223 | 0 | 1 | 0.9 | 110.29 | 0 | 269.8629 | 0 | 1 | 0.67 | 31.23 | 0 | 0 | 0 | 0 | 76.4151 | 0 | 1 | 0.85 | 0 | 0 | 0 | 0 | 0 | 0 | 0 | 0 | 0 | 0 | 0 | 0 | 0 | 0 | 1 | 0.74 | 632.2 | 0 | 0 | 632.2 | 1546.8973 | 0 | 1 | 0.4 | 121.97 | 0 | 121.97 | 0 | 0 | 298.4421 | 0 | 1 | 0.42
1995-11-04 | 1995 | 11 | 4 | 1417.58 | 4.33 | 0 | 0 | 0 | 3479.1976 | 0 | 1 | 0.9 | 287.68 | 0 | 703.9092 | 0 | 1 | 0.67 | 82.51 | 0 | 0 | 0 | 0 | 201.8894 | 0 | 1 | 0.85 | 0 | 0 | 0 | 0 | 0 | 0 | 0 | 0 | 0 | 0 | 0 | 0 | 0 | 0 | 1 | 0.74 | 603 | 0 | 0 | 603 | 1475.4493 | 0 | 1 | 0.4 | 117.11 | 0 | 117.11 | 0 | 0 | 286.5504 | 0 | 1 | 0.42
1995-11-05 | 1995 | 11 | 5 | 1309.85 | 2.89 | 0 | 0 | 0 | 3212.0752 | 0 | 1 | 0.9 | 87.74 | 0 | 214.6864 | 0 | 1 | 0.67 | 22.29 | 0 | 0 | 0 | 0 | 54.5402 | 0 | 1 | 0.85 | 0 | 0 | 0 | 0 | 0 | 0 | 0 | 0 | 0 | 0 | 0 | 0 | 0 | 0 | 1 | 0.74 | 577.4 | 0 | 0 | 577.4 | 1412.81 | 0 | 1 | 0.4 | 112.51 | 0 | 112.51 | 0 | 0 | 275.2949 | 0 | 1 | 0.42
1995-11-06 | 1995 | 11 | 6 | 1336.91 | 0.52 | 0 | 0 | 0 | 3272.4879 | 0 | 1 | 0.9 | 60.27 | 0 | 147.4715 | 0 | 1 | 0.67 | 17.03 | 0 | 0 | 0 | 0 | 41.6698 | 0 | 1 | 0.85 | 0 | 0 | 0 | 0 | 0 | 0 | 0 | 0 | 0 | 0 | 0 | 0 | 0 | 0 | 1 | 0.74 | 549.4 | 0 | 0 | 549.4 | 1344.2983 | 0 | 1 | 0.4 | 108.39 | 0 | 108.39 | 0 | 0 | 265.2139 | 0 | 1 | 0.42
1995-11-07 | 1995 | 11 | 7 | 1228.62 | 0.76 | 0 | 0 | 0 | 3008.106 | 0 | 1 | 0.9 | 68.9 | 0 | 168.5878 | 0 | 1 | 0.67 | 19.18 | 0 | 0 | 0 | 0 | 46.9305 | 0 | 1 | 0.85 | 0 | 0 | 0 | 0 | 0 | 0 | 0 | 0 | 0 | 0 | 0 | 0 | 0 | 0 | 1 | 0.74 | 525.7 | 0 | 0 | 525.7 | 1286.308 | 0 | 1 | 0.4 | 104.55 | 0 | 104.55 | 0 | 0 | 255.818 | 0 | 1 | 0.42
1995-11-08 | 1995 | 11 | 8 | 1257.05 | 3.77 | 0 | 0 | 0 | 3085.0349 | 0 | 1 | 0.9 | 295.82 | 0 | 723.8266 | 0 | 1 | 0.67 | 83.43 | 0 | 0 | 0 | 0 | 204.1405 | 0 | 1 | 0.85 | 0 | 0 | 0 | 0 | 0 | 0 | 0 | 0 | 0 | 0 | 0 | 0 | 0 | 0 | 1 | 0.74 | 496.2 | 0 | 0 | 496.2 | 1214.126 | 0 | 1 | 0.4 | 101.71 | 0 | 101.71 | 0 | 0 | 248.8689 | 0 | 1 | 0.42
1995-11-09 | 1995 | 11 | 9 | 1202.93 | 39.51 | 0 | 0 | 0 | 3040.0618 | 0 | 1 | 0.9 | 1470.79 | 0 | 3598.7996 | 0 | 1 | 0.67 | 447.73 | 0 | 0 | 0 | 0 | 1095.5273 | 0 | 1 | 0.85 | 0 | 0 | 0 | 0 | 168.93 | 0 | 0 | 0 | 0 | 0 | 0 | 0 | 413.346 | 0 | 1 | 0.74 | 488.8 | 0 | 0 | 488.8 | 1196.0193 | 0 | 1 | 0.4 | 98.82 | 0 | 98.82 | 0 | 0 | 241.7975 | 0 | 1 | 0.42
1995-11-10 | 1995 | 11 | 10 | 1050.61 | 12.39 | 0 | 0 | 0 | 2600.9994 | 0 | 1 | 0.9 | 247.82 | 0 | 606.3779 | 0 | 1 | 0.67 | 59.92 | 0 | 0 | 0 | 0 | 146.6151 | 0 | 1 | 0.85 | 0 | 0 | 0 | 0 | 0 | 0 | 0 | 0 | 0 | 0 | 0 | 0 | 0 | 0 | 1 | 0.74 | 452.1 | 0 | 0 | 452.1 | 1106.22 | 0 | 1 | 0.4 | 95.94 | 0 | 95.94 | 0 | 0 | 234.7506 | 0 | 1 | 0.42
1995-11-11 | 1995 | 11 | 11 | 1176.5 | 0.43 | 0 | 0 | 0 | 2879.7688 | 0 | 1 | 0.9 | 68.7 | 0 | 168.0985 | 0 | 1 | 0.67 | 19.6 | 0 | 0 | 0 | 0 | 47.9582 | 0 | 1 | 0.85 | 0 | 0 | 0 | 0 | 0 | 0 | 0 | 0 | 0 | 0 | 0 | 0 | 0 | 0 | 1 | 0.74 | 435.2 | 0 | 0 | 435.2 | 1064.8682 | 0 | 1 | 0.4 | 93.39 | 0 | 93.39 | 0 | 0 | 228.5111 | 0 | 1 | 0.42
1995-11-12 | 1995 | 11 | 12 | 837.58 | 0.75 | 0 | 0 | 0 | 2051.2661 | 0 | 1 | 0.9 | 57.61 | 0 | 140.9629 | 0 | 1 | 0.67 | 15.9 | 0 | 0 | 0 | 0 | 38.9049 | 0 | 1 | 0.85 | 0 | 0 | 0 | 0 | 0 | 0 | 0 | 0 | 0 | 0 | 0 | 0 | 0 | 0 | 1 | 0.74 | 403.8 | 0 | 0 | 403.8 | 988.0372 | 0 | 1 | 0.4 | 90.94 | 0 | 90.94 | 0 | 0 | 222.5164 | 0 | 1 | 0.42
1995-11-13 | 1995 | 11 | 13 | 991.9 | 0.67 | 0 | 0 | 0 | 2428.6679 | 0 | 1 | 0.9 | 66.4 | 0 | 162.4707 | 0 | 1 | 0.67 | 18.5 | 0 | 0 | 0 | 0 | 45.2667 | 0 | 1 | 0.85 | 0 | 0 | 0 | 0 | 0 | 0 | 0 | 0 | 0 | 0 | 0 | 0 | 0 | 0 | 1 | 0.74 | 388.4 | 0 | 0 | 388.4 | 950.3558 | 0 | 1 | 0.4 | 88.84 | 0 | 88.84 | 0 | 0 | 217.378 | 0 | 1 | 0.42
1995-11-14 | 1995 | 11 | 14 | 711.99 | 0.67 | 0 | 0 | 0 | 1743.7707 | 0 | 1 | 0.9 | 55.93 | 0 | 136.8522 | 0 | 1 | 0.67 | 15.49 | 0 | 0 | 0 | 0 | 37.9017 | 0 | 1 | 0.85 | 0 | 0 | 0 | 0 | 0 | 0 | 0 | 0 | 0 | 0 | 0 | 0 | 0 | 0 | 1 | 0.74 | 378.5 | 0 | 0 | 378.5 | 926.132 | 0 | 1 | 0.4 | 86.77 | 0 | 86.77 | 0 | 0 | 212.313 | 0 | 1 | 0.42
1995-11-15 | 1995 | 11 | 15 | 812.29 | 0.61 | 0 | 0 | 0 | 1989.0427 | 0 | 1 | 0.9 | 59.9 | 0 | 146.5662 | 0 | 1 | 0.67 | 16.83 | 0 | 0 | 0 | 0 | 41.1805 | 0 | 1 | 0.85 | 0 | 0 | 0 | 0 | 0 | 0 | 0 | 0 | 0 | 0 | 0 | 0 | 0 | 0 | 1 | 0.74 | 375.9 | 0 | 0 | 375.9 | 919.7702 | 0 | 1 | 0.4 | 84.84 | 0 | 84.84 | 0 | 0 | 207.5906 | 0 | 1 | 0.42
1995-11-16 | 1995 | 11 | 16 | 590.58 | 0.55 | 0 | 0 | 0 | 1446.4053 | 0 | 1 | 0.9 | 48.45 | 0 | 118.5498 | 0 | 1 | 0.67 | 13.54 | 0 | 0 | 0 | 0 | 33.1303 | 0 | 1 | 0.85 | 0 | 0 | 0 | 0 | 0 | 0 | 0 | 0 | 0 | 0 | 0 | 0 | 0 | 0 | 1 | 0.74 | 349.8 | 0 | 0 | 349.8 | 855.9074 | 0 | 1 | 0.4 | 83.11 | 0 | 83.11 | 0 | 0 | 203.3575 | 0 | 1 | 0.42
1995-11-17 | 1995 | 11 | 17 | 616.41 | 0.94 | 0 | 0 | 0 | 1510.5616 | 0 | 1 | 0.9 | 12.97 | 0 | 31.7356 | 0 | 1 | 0.67 | 4.97 | 0 | 0 | 0 | 0 | 12.1608 | 0 | 1 | 0.85 | 0 | 0 | 0 | 0 | 0 | 0 | 0 | 0 | 0 | 0 | 0 | 0 | 0 | 0 | 1 | 0.74 | 337.5 | 0 | 0 | 337.5 | 825.8112 | 0 | 1 | 0.4 | 81.56 | 0 | 81.56 | 0 | 0 | 199.5649 | 0 | 1 | 0.42
1995-11-18 | 1995 | 11 | 18 | 439.62 | 0.09 | 0 | 0 | 15.29 | 1113.3158 | 0 | 1 | 0.9 | 1.86 | 0 | 4.5511 | 0 | 1 | 0.67 | 0 | 0 | 0 | 0 | 0 | 0 | 0 | 1 | 0.85 | 0 | 0 | 0 | 0 | 0 | 0 | 0 | 0 | 0 | 0 | 0 | 0 | 0 | 0 | 1 | 0.74 | 325 | 0 | 0 | 325 | 795.2256 | 0 | 1 | 0.4 | 80.21 | 0 | 80.21 | 0 | 0 | 196.2617 | 0 | 1 | 0.42
1995-11-19 | 1995 | 11 | 19 | 442.04 | 0 | 0 | 0 | 15.24 | 1118.8947 | 0 | 1 | 0.9 | 0 | 0 | 0 | 0 | 1 | 0.67 | 0 | 0 | 0 | 0 | 0 | 0 | 0 | 1 | 0.85 | 0 | 0 | 0 | 0 | 0 | 0 | 0 | 0 | 0 | 0 | 0 | 0 | 0 | 0 | 1 | 0.74 | 320.7 | 0 | 0 | 320.7 | 784.7042 | 0 | 1 | 0.4 | 78.84 | 0 | 78.84 | 0 | 0 | 192.9095 | 0 | 1 | 0.42
1995-11-20 | 1995 | 11 | 20 | 306.92 | 0 | 0 | 0 | 15.17 | 788.1053 | 0 | 1 | 0.9 | 0 | 0 | 0 | 0 | 1 | 0.67 | 0 | 0 | 0 | 0 | 0 | 0 | 0 | 1 | 0.85 | 0 | 0 | 0 | 0 | 0 | 0 | 0 | 0 | 0 | 0 | 0 | 0 | 0 | 0 | 1 | 0.74 | 301.6 | 0 | 0 | 301.6 | 737.9694 | 0 | 1 | 0.4 | 77.62 | 0 | 77.62 | 0 | 0 | 189.9243 | 0 | 1 | 0.42
1995-11-21 | 1995 | 11 | 21 | 244.96 | 0 | 0 | 0 | 15.1 | 636.3273 | 0 | 1 | 0.9 | 0 | 0 | 0 | 0 | 1 | 0.67 | 0 | 0 | 0 | 0 | 0 | 0 | 0 | 1 | 0.85 | 0 | 0 | 0 | 0 | 0 | 0 | 0 | 0 | 0 | 0 | 0 | 0 | 0 | 0 | 1 | 0.74 | 296.4 | 0 | 0 | 296.4 | 725.2457 | 0 | 1 | 0.4 | 76.96 | 0 | 76.96 | 0 | 0 | 188.3094 | 0 | 1 | 0.42
1995-11-22 | 1995 | 11 | 22 | 230.53 | 0 | 0 | 0 | 15.08 | 600.9703 | 0 | 1 | 0.9 | 0 | 0 | 0 | 0 | 1 | 0.67 | 0 | 0 | 0 | 0 | 0 | 0 | 0 | 1 | 0.85 | 0 | 0 | 0 | 0 | 0 | 0 | 0 | 0 | 0 | 0 | 0 | 0 | 0 | 0 | 1 | 0.74 | 299.7 | 0 | 0 | 299.7 | 733.3203 | 0 | 1 | 0.4 | 76.02 | 0 | 76.02 | 0 | 0 | 186.0094 | 0 | 1 | 0.42
1995-11-23 | 1995 | 11 | 23 | 208.68 | 0 | 0 | 0 | 15.04 | 547.4088 | 0 | 1 | 0.9 | 0 | 0 | 0 | 0 | 1 | 0.67 | 0 | 0 | 0 | 0 | 0 | 0 | 0 | 1 | 0.85 | 0 | 0 | 0 | 0 | 0 | 0 | 0 | 0 | 0 | 0 | 0 | 0 | 0 | 0 | 1 | 0.74 | 272.1 | 0 | 0 | 272.1 | 665.7873 | 0 | 1 | 0.4 | 74.96 | 0 | 74.96 | 0 | 0 | 183.4157 | 0 | 1 | 0.42
1995-11-24 | 1995 | 11 | 24 | 176.52 | 0 | 0 | 0 | 15.01 | 468.6448 | 0 | 1 | 0.9 | 0 | 0 | 0 | 0 | 1 | 0.67 | 0 | 0 | 0 | 0 | 0 | 0 | 0 | 1 | 0.85 | 0 | 0 | 0 | 0 | 0 | 0 | 0 | 0 | 0 | 0 | 0 | 0 | 0 | 0 | 1 | 0.74 | 269.3 | 0 | 0 | 269.3 | 658.9362 | 0 | 1 | 0.4 | 74.12 | 0 | 74.12 | 0 | 0 | 181.3604 | 0 | 1 | 0.42
1995-11-25 | 1995 | 11 | 25 | 155.79 | 0 | 0 | 0 | 15 | 417.8972 | 0 | 1 | 0.9 | 0 | 0 | 0 | 0 | 1 | 0.67 | 0 | 0 | 0 | 0 | 0 | 0 | 0 | 1 | 0.85 | 0 | 0 | 0 | 0 | 0 | 0 | 0 | 0 | 0 | 0 | 0 | 0 | 0 | 0 | 1 | 0.74 | 265.7 | 0 | 0 | 265.7 | 650.1275 | 0 | 1 | 0.4 | 73.07 | 0 | 73.07 | 0 | 0 | 178.7912 | 0 | 1 | 0.42
1995-11-26 | 1995 | 11 | 26 | 128.88 | 0 | 0 | 0 | 14.69 | 351.294 | 0 | 1 | 0.9 | 0 | 0 | 0 | 0 | 1 | 0.67 | 0 | 0 | 0 | 0 | 0 | 0 | 0 | 1 | 0.85 | 0 | 0 | 0 | 0 | 0 | 0 | 0 | 0 | 0 | 0 | 0 | 0 | 0 | 0 | 1 | 0.74 | 250.1 | 0 | 0 | 250.1 | 611.9567 | 0 | 1 | 0.4 | 74.25 | 0 | 74.25 | 0 | 0 | 181.6785 | 0 | 1 | 0.42
1995-11-27 | 1995 | 11 | 27 | 106.65 | 0 | 0 | 0 | 14.31 | 295.9707 | 0 | 1 | 0.9 | 0 | 0 | 0 | 0 | 1 | 0.67 | 0 | 0 | 0 | 0 | 0 | 0 | 0 | 1 | 0.85 | 0 | 0 | 0 | 0 | 0 | 0 | 0 | 0 | 0 | 0 | 0 | 0 | 0 | 0 | 1 | 0.74 | 245.8 | 0 | 0 | 245.8 | 601.4352 | 0 | 1 | 0.4 | 72.39 | 0 | 72.39 | 0 | 0 | 177.1273 | 0 | 1 | 0.42
1995-11-28 | 1995 | 11 | 28 | 99.49 | 0 | 0 | 0 | 13.96 | 277.5949 | 0 | 1 | 0.9 | 0 | 0 | 0 | 0 | 1 | 0.67 | 0 | 0 | 0 | 0 | 0 | 0 | 0 | 1 | 0.85 | 0 | 0 | 0 | 0 | 0 | 0 | 0 | 0 | 0 | 0 | 0 | 0 | 0 | 0 | 1 | 0.74 | 237.1 | 0 | 0 | 237.1 | 580.1477 | 0 | 1 | 0.4 | 70.6 | 0 | 70.6 | 0 | 0 | 172.7475 | 0 | 1 | 0.42
1995-11-29 | 1995 | 11 | 29 | 89.4 | 0 | 0 | 0 | 13.51 | 251.8051 | 0 | 1 | 0.9 | 0 | 0 | 0 | 0 | 1 | 0.67 | 0 | 0 | 0 | 0 | 0 | 0 | 0 | 1 | 0.85 | 0 | 0 | 0 | 0 | 0 | 0 | 0 | 0 | 0 | 0 | 0 | 0 | 0 | 0 | 1 | 0.74 | 232.2 | 0 | 0 | 232.2 | 568.1581 | 0 | 1 | 0.4 | 69.56 | 0 | 69.56 | 0 | 0 | 170.2027 | 0 | 1 | 0.42
1995-11-30 | 1995 | 11 | 30 | 91.14 | 0 | 0 | 0 | 13.8 | 256.7722 | 0 | 1 | 0.9 | 230.33 | 0 | 563.5825 | 0 | 1 | 0.67 | 0 | 0 | 0 | 0 | 0 | 0 | 0 | 1 | 0.85 | 0 | 0 | 0 | 0 | 0 | 0 | 0 | 0 | 0 | 0 | 0 | 0 | 0 | 0 | 1 | 0.74 | 262.1 | 0 | 0 | 262.1 | 641.3189 | 0 | 1 | 0.4 | 68.46 | 0 | 68.46 | 0 | 0 | 167.5112 | 0 | 1 | 0.42
1995-12-01 | 1995 | 12 | 1 | 104.95 | 5.1 | 0 | 0 | 13.68 | 302.7485 | 0 | 1 | 0.9 | 198.45 | 0 | 485.577 | 0 | 1 | 0.67 | 0 | 0 | 0 | 0 | 0 | 0 | 0 | 1 | 0.85 | 0 | 0 | 0 | 0 | 0 | 0 | 0 | 0 | 0 | 0 | 0 | 0 | 0 | 0 | 1 | 0.74 | 242.7 | 0 | 0 | 242.7 | 593.85 | 0 | 1 | 0.4 | 66.43 | 0 | 66.43 | 0 | 0 | 162.5441 | 0 | 1 | 0.42
1995-12-02 | 1995 | 12 | 2 | 111.62 | 2.58 | 0 | 0 | 13.62 | 312.7561 | 0 | 1 | 0.9 | 169.9 | 0 | 415.7195 | 0 | 1 | 0.67 | 0 | 0 | 0 | 0 | 0 | 0 | 0 | 1 | 0.85 | 0 | 0 | 0 | 0 | 0 | 0 | 0 | 0 | 0 | 0 | 0 | 0 | 0 | 0 | 1 | 0.74 | 235.1 | 0 | 0 | 235.1 | 575.254 | 0 | 1 | 0.4 | 64.57 | 0 | 64.57 | 0 | 0 | 157.993 | 0 | 1 | 0.42
1995-12-03 | 1995 | 12 | 3 | 105.92 | 2.51 | 0 | 0 | 13.08 | 297.3165 | 0 | 1 | 0.9 | 145.52 | 0 | 356.0653 | 0 | 1 | 0.67 | 0 | 0 | 0 | 0 | 0 | 0 | 0 | 1 | 0.85 | 0 | 0 | 0 | 0 | 0 | 0 | 0 | 0 | 0 | 0 | 0 | 0 | 0 | 0 | 1 | 0.74 | 228 | 0 | 0 | 228 | 557.8813 | 0 | 1 | 0.4 | 62.88 | 0 | 62.88 | 0 | 0 | 153.8578 | 0 | 1 | 0.42
1995-12-04 | 1995 | 12 | 4 | 95.68 | 1.92 | 0 | 0 | 12.93 | 270.4501 | 0 | 1 | 0.9 | 124.82 | 0 | 305.4156 | 0 | 1 | 0.67 | 0 | 0 | 0 | 0 | 0 | 0 | 0 | 1 | 0.85 | 0 | 0 | 0 | 0 | 0 | 0 | 0 | 0 | 0 | 0 | 0 | 0 | 0 | 0 | 1 | 0.74 | 223.4 | 0 | 0 | 223.4 | 546.6258 | 0 | 1 | 0.4 | 61.25 | 0 | 61.25 | 0 | 0 | 149.8694 | 0 | 1 | 0.42
1995-12-05 | 1995 | 12 | 5 | 93.09 | 1.57 | 0 | 0 | 12.69 | 262.6691 | 0 | 1 | 0.9 | 106.63 | 0 | 260.9074 | 0 | 1 | 0.67 | 0 | 0 | 0 | 0 | 0 | 0 | 0 | 1 | 0.85 | 0 | 0 | 0 | 0 | 0 | 0 | 0 | 0 | 0 | 0 | 0 | 0 | 0 | 0 | 1 | 0.74 | 219.9 | 0 | 0 | 219.9 | 538.0619 | 0 | 1 | 0.4 | 59.71 | 0 | 59.71 | 0 | 0 | 146.1013 | 0 | 1 | 0.42
1995-12-06 | 1995 | 12 | 6 | 90.13 | 1.25 | 0 | 0 | 12.08 | 253.1509 | 0 | 1 | 0.9 | 90.7 | 0 | 221.9291 | 0 | 1 | 0.67 | 0 | 0 | 0 | 0 | 0 | 0 | 0 | 1 | 0.85 | 0 | 0 | 0 | 0 | 0 | 0 | 0 | 0 | 0 | 0 | 0 | 0 | 0 | 0 | 1 | 0.74 | 208.9 | 0 | 0 | 208.9 | 511.1465 | 0 | 1 | 0.4 | 58.23 | 0 | 58.23 | 0 | 0 | 142.48 | 0 | 1 | 0.42
1995-12-07 | 1995 | 12 | 7 | 84.61 | 1 | 0 | 0 | 12.09 | 239.057 | 0 | 1 | 0.9 | 76.76 | 0 | 187.8201 | 0 | 1 | 0.67 | 0 | 0 | 0 | 0 | 0 | 0 | 0 | 1 | 0.85 | 0 | 0 | 0 | 0 | 0 | 0 | 0 | 0 | 0 | 0 | 0 | 0 | 0 | 0 | 1 | 0.74 | 204.9 | 0 | 0 | 204.9 | 501.3592 | 0 | 1 | 0.4 | 56.87 | 0 | 56.87 | 0 | 0 | 139.1522 | 0 | 1 | 0.42
1995-12-08 | 1995 | 12 | 8 | 77.3 | 0.79 | 0 | 0 | 11.55 | 219.3355 | 0 | 1 | 0.9 | 64.77 | 0 | 158.4823 | 0 | 1 | 0.67 | 0 | 0 | 0 | 0 | 0 | 0 | 0 | 1 | 0.85 | 0 | 0 | 0 | 0 | 0 | 0 | 0 | 0 | 0 | 0 | 0 | 0 | 0 | 0 | 1 | 0.74 | 198.1 | 0 | 0 | 198.1 | 484.7206 | 0 | 1 | 0.4 | 55.59 | 0 | 55.59 | 0 | 0 | 136.0203 | 0 | 1 | 0.42
1995-12-09 | 1995 | 12 | 9 | 73.18 | 0.62 | 0 | 0 | 11.44 | 208.5693 | 0 | 1 | 0.9 | 54.35 | 0 | 132.9862 | 0 | 1 | 0.67 | 0 | 0 | 0 | 0 | 0 | 0 | 0 | 1 | 0.85 | 0 | 0 | 0 | 0 | 0 | 0 | 0 | 0 | 0 | 0 | 0 | 0 | 0 | 0 | 1 | 0.74 | 193.9 | 0 | 0 | 193.9 | 474.4438 | 0 | 1 | 0.4 | 54.35 | 0 | 54.35 | 0 | 0 | 132.9862 | 0 | 1 | 0.42
1995-12-10 | 1995 | 12 | 10 | 65.55 | 0.48 | 0 | 0 | 11.13 | 188.7988 | 0 | 1 | 0.9 | 45.66 | 0 | 111.7231 | 0 | 1 | 0.67 | 0 | 0 | 0 | 0 | 0 | 0 | 0 | 1 | 0.85 | 0 | 0 | 0 | 0 | 0 | 0 | 0 | 0 | 0 | 0 | 0 | 0 | 0 | 0 | 1 | 0.74 | 190.2 | 0 | 0 | 190.2 | 465.3905 | 0 | 1 | 0.4 | 53.25 | 0 | 53.25 | 0 | 0 | 130.2947 | 0 | 1 | 0.42
1995-12-11 | 1995 | 12 | 11 | 60.61 | 0.38 | 0 | 0 | 10.82 | 175.7082 | 0 | 1 | 0.9 | 38.29 | 0 | 93.6898 | 0 | 1 | 0.67 | 0.93 | 0 | 0 | 0 | 0 | 2.2756 | 0 | 1 | 0.85 | 0 | 0 | 0 | 0 | 0 | 0 | 0 | 0 | 0 | 0 | 0 | 0 | 0 | 0 | 1 | 0.74 | 184 | 0 | 0 | 184 | 450.22 | 0 | 1 | 0.4 | 52.12 | 0 | 52.12 | 0 | 0 | 127.5297 | 0 | 1 | 0.42
1995-12-12 | 1995 | 12 | 12 | 55.89 | 0.66 | 0 | 0 | 10.75 | 164.6729 | 0 | 1 | 0.9 | 28.82 | 0 | 70.5182 | 0 | 1 | 0.67 | 0 | 0 | 0 | 0 | 0 | 0 | 0 | 1 | 0.85 | 0 | 0 | 0 | 0 | 0 | 0 | 0 | 0 | 0 | 0 | 0 | 0 | 0 | 0 | 1 | 0.74 | 179.2 | 0 | 0 | 179.2 | 438.4752 | 0 | 1 | 0.4 | 51.06 | 0 | 51.06 | 0 | 0 | 124.9361 | 0 | 1 | 0.42
1995-12-13 | 1995 | 12 | 13 | 55.05 | 0.81 | 0 | 0 | 10.47 | 162.2994 | 0 | 1 | 0.9 | 24.03 | 0 | 58.7978 | 0 | 1 | 0.67 | 0 | 0 | 0 | 0 | 0 | 0 | 0 | 1 | 0.85 | 0 | 0 | 0 | 0 | 0 | 0 | 0 | 0 | 0 | 0 | 0 | 0 | 0 | 0 | 1 | 0.74 | 173.4 | 0 | 0 | 173.4 | 424.2834 | 0 | 1 | 0.4 | 50.37 | 0 | 50.37 | 0 | 0 | 123.2477 | 0 | 1 | 0.42
1995-12-14 | 1995 | 12 | 14 | 51.77 | 0.85 | 0 | 0 | 10.44 | 154.2982 | 0 | 1 | 0.9 | 22.57 | 0 | 55.2254 | 0 | 1 | 0.67 | 35.46 | 0 | 0 | 0 | 0 | 86.7652 | 0 | 1 | 0.85 | 0 | 0 | 0 | 0 | 0 | 41.44 | 0 | 0 | 0 | 0 | 0 | 0 | 101.3974 | 0 | 1 | 0.74 | 169.2 | 0 | 0 | 169.2 | 414.0067 | 0 | 1 | 0.4 | 50.76 | 0 | 50.76 | 0 | 0 | 124.202 | 0 | 1 | 0.42
1995-12-15 | 1995 | 12 | 15 | 65.66 | 0.93 | 0 | 0 | 11.07 | 190.0222 | 0 | 1 | 0.9 | 18.24 | 0 | 44.6305 | 0 | 1 | 0.67 | 0 | 0 | 0 | 0 | 0 | 0 | 0 | 1 | 0.85 | 0 | 0 | 0 | 0 | 0 | 0 | 0 | 0 | 0 | 0 | 0 | 0 | 0 | 0 | 1 | 0.74 | 165.5 | 0 | 0 | 165.5 | 404.9533 | 0 | 1 | 0.4 | 49.95 | 0 | 49.95 | 0 | 0 | 122.2201 | 0 | 1 | 0.42
1995-12-16 | 1995 | 12 | 16 | 91.86 | 0.94 | 0 | 0 | 11.05 | 254.1052 | 0 | 1 | 0.9 | 12.63 | 0 | 30.9037 | 0 | 1 | 0.67 | 0 | 0 | 0 | 0 | 0 | 0 | 0 | 1 | 0.85 | 0 | 0 | 0 | 0 | 0 | 0 | 0 | 0 | 0 | 0 | 0 | 0 | 0 | 0 | 1 | 0.74 | 156.4 | 0 | 0 | 156.4 | 382.687 | 0 | 1 | 0.4 | 49.17 | 0 | 49.17 | 0 | 0 | 120.3115 | 0 | 1 | 0.42
1995-12-17 | 1995 | 12 | 17 | 85.5 | 0.89 | 0 | 0 | 10.85 | 237.9315 | 0 | 1 | 0.9 | 10.07 | 0 | 24.6398 | 0 | 1 | 0.67 | 0 | 0 | 0 | 0 | 0 | 0 | 0 | 1 | 0.85 | 0 | 0 | 0 | 0 | 0 | 0 | 0 | 0 | 0 | 0 | 0 | 0 | 0 | 0 | 1 | 0.74 | 151.8 | 0 | 0 | 151.8 | 371.4315 | 0 | 1 | 0.4 | 48.38 | 0 | 48.38 | 0 | 0 | 118.3785 | 0 | 1 | 0.42
1995-12-18 | 1995 | 12 | 18 | 80.26 | 0.73 | 0 | 0 | 10.39 | 223.593 | 0 | 1 | 0.9 | 6.25 | 0 | 15.2928 | 0 | 1 | 0.67 | 0 | 0 | 0 | 0 | 0 | 0 | 0 | 1 | 0.85 | 0 | 0 | 0 | 0 | 0 | 0 | 0 | 0 | 0 | 0 | 0 | 0 | 0 | 0 | 1 | 0.74 | 146.8 | 0 | 0 | 146.8 | 359.1973 | 0 | 1 | 0.4 | 47.6 | 0 | 47.6 | 0 | 0 | 116.47 | 0 | 1 | 0.42
1995-12-19 | 1995 | 12 | 19 | 76.31 | 0.69 | 0 | 0 | 10.35 | 213.7322 | 0 | 1 | 0.9 | 5.5 | 0 | 13.4577 | 0 | 1 | 0.67 | 0 | 0 | 0 | 0 | 0 | 0 | 0 | 1 | 0.85 | 0 | 0 | 0 | 0 | 0 | 0 | 0 | 0 | 0 | 0 | 0 | 0 | 0 | 0 | 1 | 0.74 | 142.3 | 0 | 0 | 142.3 | 348.1865 | 0 | 1 | 0.4 | 47.32 | 0 | 47.32 | 0 | 0 | 115.7848 | 0 | 1 | 0.42
1995-12-20 | 1995 | 12 | 20 | 68.04 | 0.58 | 0 | 0 | 10.25 | 192.9829 | 0 | 1 | 0.9 | 4.17 | 0 | 10.2034 | 0 | 1 | 0.67 | 2.47 | 0 | 0 | 0 | 0 | 6.0437 | 0 | 1 | 0.85 | 0 | 0 | 0 | 0 | 0 | 0 | 0 | 0 | 0 | 0 | 0 | 0 | 0 | 0 | 1 | 0.74 | 147.3 | 0 | 0 | 147.3 | 360.4207 | 0 | 1 | 0.4 | 47.16 | 0 | 47.16 | 0 | 0 | 115.3934 | 0 | 1 | 0.42
1995-12-21 | 1995 | 12 | 21 | 65.22 | 0.42 | 0 | 0 | 10.04 | 185.1775 | 0 | 1 | 0.9 | 2.57 | 0 | 6.2884 | 0 | 1 | 0.67 | 0 | 0 | 0 | 0 | 0 | 0 | 0 | 1 | 0.85 | 0 | 0 | 0 | 0 | 0 | 0 | 0 | 0 | 0 | 0 | 0 | 0 | 0 | 0 | 1 | 0.74 | 185 | 0 | 0 | 185 | 452.6669 | 0 | 1 | 0.4 | 46.39 | 0 | 46.39 | 0 | 0 | 113.5093 | 0 | 1 | 0.42
1995-12-22 | 1995 | 12 | 22 | 63.95 | 0.38 | 0 | 0 | 9.79 | 181.3604 | 0 | 1 | 0.9 | 2.17 | 0 | 5.3097 | 0 | 1 | 0.67 | 2.08 | 0 | 0 | 0 | 0 | 5.0894 | 0 | 1 | 0.85 | 0 | 0 | 0 | 0 | 0 | 0 | 0 | 0 | 0 | 0 | 0 | 0 | 0 | 0 | 1 | 0.74 | 167.3 | 0 | 0 | 167.3 | 409.3577 | 0 | 1 | 0.4 | 45.8 | 0 | 45.8 | 0 | 0 | 112.0656 | 0 | 1 | 0.42
1995-12-23 | 1995 | 12 | 23 | 60.43 | 0.94 | 0 | 0 | 10.12 | 174.9252 | 0 | 1 | 0.9 | 16.6 | 0 | 40.6177 | 0 | 1 | 0.67 | 109.85 | 0 | 0 | 0 | 0 | 268.7863 | 0 | 1 | 0.85 | 0 | 0 | 0 | 0 | 0 | 123.62 | 0 | 0 | 0 | 0 | 0 | 0 | 302.4793 | 0 | 1 | 0.74 | 169.7 | 0 | 0 | 169.7 | 415.2301 | 0 | 1 | 0.4 | 47.21 | 0 | 47.21 | 0 | 0 | 115.5157 | 0 | 1 | 0.42
1995-12-24 | 1995 | 12 | 24 | 75.17 | 0.93 | 0 | 0 | 11.26 | 213.7566 | 0 | 1 | 0.9 | 18.21 | 0 | 44.5571 | 0 | 1 | 0.67 | 7.63 | 0 | 0 | 0 | 0 | 18.6695 | 0 | 1 | 0.85 | 0 | 0 | 0 | 0 | 0 | 0 | 0 | 0 | 0 | 0 | 0 | 0 | 0 | 0 | 1 | 0.74 | 181 | 0 | 0 | 181 | 442.8795 | 0 | 1 | 0.4 | 46.37 | 0 | 46.37 | 0 | 0 | 113.4603 | 0 | 1 | 0.42
1995-12-25 | 1995 | 12 | 25 | 97.84 | 0.95 | 0 | 0 | 11.13 | 268.9575 | 0 | 1 | 0.9 | 15.88 | 0 | 38.8559 | 0 | 1 | 0.67 | 8.64 | 0 | 0 | 0 | 0 | 21.1408 | 0 | 1 | 0.85 | 0 | 0 | 0 | 0 | 0 | 0 | 0 | 0 | 0 | 0 | 0 | 0 | 0 | 0 | 1 | 0.74 | 166.9 | 0 | 0 | 166.9 | 408.3789 | 0 | 1 | 0.4 | 45.63 | 0 | 45.63 | 0 | 0 | 111.6497 | 0 | 1 | 0.42
1995-12-26 | 1995 | 12 | 26 | 93.01 | 0.94 | 0 | 0 | 10.89 | 256.5275 | 0 | 1 | 0.9 | 17.3 | 0 | 42.3305 | 0 | 1 | 0.67 | 7.07 | 0 | 0 | 0 | 0 | 17.2992 | 0 | 1 | 0.85 | 0 | 0 | 0 | 0 | 0 | 0 | 0 | 0 | 0 | 0 | 0 | 0 | 0 | 0 | 1 | 0.74 | 158.5 | 0 | 0 | 158.5 | 387.8254 | 0 | 1 | 0.4 | 44.93 | 0 | 44.93 | 0 | 0 | 109.9369 | 0 | 1 | 0.42
1995-12-27 | 1995 | 12 | 27 | 86.93 | 0.95 | 0 | 0 | 10.62 | 241.0145 | 0 | 1 | 0.9 | 14.91 | 0 | 36.4825 | 0 | 1 | 0.67 | 8.68 | 0 | 0 | 0 | 0 | 21.2386 | 0 | 1 | 0.85 | 0 | 0 | 0 | 0 | 0 | 0 | 0 | 0 | 0 | 0 | 0 | 0 | 0 | 0 | 1 | 0.74 | 152.4 | 0 | 0 | 152.4 | 372.8996 | 0 | 1 | 0.4 | 44.23 | 0 | 44.23 | 0 | 0 | 108.2241 | 0 | 1 | 0.42
1995-12-28 | 1995 | 12 | 28 | 78.05 | 0.93 | 0 | 0 | 10.4 | 218.6993 | 0 | 1 | 0.9 | 17.66 | 0 | 43.2113 | 0 | 1 | 0.67 | 8.63 | 0 | 0 | 0 | 0 | 21.1163 | 0 | 1 | 0.85 | 0 | 0 | 0 | 0 | 0 | 0 | 0 | 0 | 0 | 0 | 0 | 0 | 0 | 0 | 1 | 0.74 | 147.3 | 0 | 0 | 147.3 | 360.4207 | 0 | 1 | 0.4 | 43.57 | 0 | 43.57 | 0 | 0 | 106.6092 | 0 | 1 | 0.42
1995-12-29 | 1995 | 12 | 29 | 75.69 | 0.95 | 0 | 0 | 10.19 | 212.4598 | 0 | 1 | 0.9 | 14.24 | 0 | 34.8431 | 0 | 1 | 0.67 | 6.51 | 0 | 0 | 0 | 0 | 15.929 | 0 | 1 | 0.85 | 0 | 0 | 0 | 0 | 0 | 0 | 0 | 0 | 0 | 0 | 0 | 0 | 0 | 0 | 1 | 0.74 | 143.5 | 0 | 0 | 143.5 | 351.1227 | 0 | 1 | 0.4 | 42.93 | 0 | 42.93 | 0 | 0 | 105.0432 | 0 | 1 | 0.42
1995-12-30 | 1995 | 12 | 30 | 70.3 | 0.93 | 0 | 0 | 10.16 | 199.149 | 0 | 1 | 0.9 | 12.43 | 0 | 30.4143 | 0 | 1 | 0.67 | 0 | 0 | 0 | 0 | 0 | 0 | 0 | 1 | 0.85 | 0 | 0 | 0 | 0 | 0 | 0 | 0 | 0 | 0 | 0 | 0 | 0 | 0 | 0 | 1 | 0.74 | 141.4 | 0 | 0 | 141.4 | 345.9843 | 0 | 1 | 0.4 | 42.42 | 0 | 42.42 | 0 | 0 | 103.7953 | 0 | 1 | 0.42
1995-12-31 | 1995 | 12 | 31 | 66.5 | 0.79 | 0 | 0 | 9.8 | 188.6275 | 0 | 1 | 0.9 | 7.35 | 0 | 17.9843 | 0 | 1 | 0.67 | 0 | 0 | 0 | 0 | 0 | 0 | 0 | 1 | 0.85 | 0 | 0 | 0 | 0 | 0 | 0 | 0 | 0 | 0 | 0 | 0 | 0 | 0 | 0 | 1 | 0.74 | 137.9 | 0 | 0 | 137.9 | 337.4203 | 0 | 1 | 0.4 | 41.76 | 0 | 41.76 | 0 | 0 | 102.1804 | 0 | 1 | 0.42
1996-01-01 | 1996 | 1 | 1 | 61.33 | 0.63 | 0 | 0 | 9.48 | 174.8028 | 0 | 1 | 0.9 | 29.72 | 0 | 72.7203 | 0 | 1 | 0.67 | 37.4 | 0 | 0 | 0 | 0 | 91.5121 | 0 | 1 | 0.85 | 0 | 0 | 0 | 0 | 0 | 15.74 | 0 | 0 | 0 | 0 | 0 | 0 | 38.5134 | 0 | 1 | 0.74 | 134 | 0 | 0 | 134 | 327.8776 | 0 | 1 | 0.4 | 41.44 | 0 | 41.44 | 0 | 0 | 101.3974 | 0 | 1 | 0.42
1996-01-02 | 1996 | 1 | 2 | 62.56 | 0.73 | 0 | 0 | 10.58 | 180.7487 | 0 | 1 | 0.9 | 26.75 | 0 | 65.4532 | 0 | 1 | 0.67 | 8.63 | 0 | 0 | 0 | 0 | 21.1163 | 0 | 1 | 0.85 | 0 | 0 | 0 | 0 | 0 | 0 | 0 | 0 | 0 | 0 | 0 | 0 | 0 | 0 | 1 | 0.74 | 121.6 | 0 | 0 | 121.6 | 297.5367 | 0 | 1 | 0.4 | 40.8 | 0 | 40.8 | 0 | 0 | 99.8314 | 0 | 1 | 0.42
1996-01-03 | 1996 | 1 | 3 | 65.37 | 1.11 | 0 | 0 | 10.56 | 188.5052 | 0 | 1 | 0.9 | 74.21 | 0 | 181.5806 | 0 | 1 | 0.67 | 157.39 | 0 | 0 | 0 | 0 | 385.1094 | 0 | 1 | 0.85 | 0 | 0 | 0 | 0 | 542.79 | 73.05 | 0 | 0 | 0 | 0 | 0 | 0 | 1506.8669 | 0 | 1 | 0.74 | 118 | 0 | 0 | 118 | 288.7281 | 0 | 1 | 0.4 | 42.36 | 0 | 42.36 | 0 | 0 | 103.6485 | 0 | 1 | 0.42
1996-01-04 | 1996 | 1 | 4 | 67.3 | 0.87 | 0 | 0 | 11.27 | 194.3776 | 0 | 1 | 0.9 | 77.47 | 0 | 189.5573 | 0 | 1 | 0.67 | 57.8 | 0 | 0 | 0 | 0 | 141.4278 | 0 | 1 | 0.85 | 0 | 0 | 0 | 0 | 88.05 | 20.94 | 0 | 0 | 0 | 0 | 0 | 0 | 266.682 | 0 | 1 | 0.74 | 139.9 | 0 | 0 | 139.9 | 342.314 | 0 | 1 | 0.4 | 41.62 | 0 | 41.62 | 0 | 0 | 101.8378 | 0 | 1 | 0.42
1996-01-05 | 1996 | 1 | 5 | 98.79 | 0.86 | 0 | 0 | 11.27 | 271.4044 | 0 | 1 | 0.9 | 69.15 | 0 | 169.1995 | 0 | 1 | 0.67 | 7.89 | 0 | 0 | 0 | 0 | 19.3056 | 0 | 1 | 0.85 | 0 | 0 | 0 | 0 | 0 | 0 | 0 | 0 | 0 | 0 | 0 | 0 | 0 | 0 | 1 | 0.74 | 134.2 | 0 | 0 | 134.2 | 328.367 | 0 | 1 | 0.4 | 40.98 | 0 | 40.98 | 0 | 0 | 100.2718 | 0 | 1 | 0.42
1996-01-06 | 1996 | 1 | 6 | 99.88 | 0.7 | 0 | 0 | 11.04 | 273.1172 | 0 | 1 | 0.9 | 60.88 | 0 | 148.9641 | 0 | 1 | 0.67 | 5.93 | 0 | 0 | 0 | 0 | 14.5098 | 0 | 1 | 0.85 | 0 | 0 | 0 | 0 | 0 | 0 | 0 | 0 | 0 | 0 | 0 | 0 | 0 | 0 | 1 | 0.74 | 129 | 0 | 0 | 129 | 315.6434 | 0 | 1 | 0.4 | 40.34 | 0 | 40.34 | 0 | 0 | 98.7058 | 0 | 1 | 0.42
1996-01-07 | 1996 | 1 | 7 | 91.62 | 2.37 | 0 | 0 | 10.95 | 256.7722 | 0 | 1 | 0.9 | 209.16 | 0 | 511.7827 | 0 | 1 | 0.67 | 610.9 | 0 | 0 | 0 | 0 | 1494.7794 | 0 | 1 | 0.85 | 0 | 0 | 0 | 0 | 1174.38 | 371.61 | 0 | 0 | 0 | 0 | 0 | 0 | 3782.8025 | 0 | 1 | 0.74 | 121.4 | 0 | 0 | 121.4 | 297.0473 | 0 | 1 | 0.4 | 42.94 | 0 | 42.94 | 0 | 0 | 105.0677 | 0 | 1 | 0.42
1996-01-08 | 1996 | 1 | 8 | 99.5 | 3.78 | 0 | 0 | 11.91 | 281.8524 | 0 | 1 | 0.9 | 187.01 | 0 | 457.585 | 0 | 1 | 0.67 | 16.06 | 0 | 0 | 0 | 0 | 39.2964 | 0 | 1 | 0.85 | 0 | 0 | 0 | 0 | 18.47 | 0.21 | 0 | 0 | 0 | 0 | 0 | 0 | 45.7071 | 0 | 1 | 0.74 | 179.3 | 0 | 0 | 179.3 | 438.7198 | 0 | 1 | 0.4 | 42.22 | 0 | 42.22 | 0 | 0 | 103.3059 | 0 | 1 | 0.42
1996-01-09 | 1996 | 1 | 9 | 119.25 | 2.69 | 0 | 0 | 11.6 | 326.7521 | 0 | 1 | 0.9 | 164.13 | 0 | 401.6012 | 0 | 1 | 0.67 | 9.9 | 0 | 0 | 0 | 0 | 24.2238 | 0 | 1 | 0.85 | 0 | 0 | 0 | 0 | 0 | 2.36 | 0 | 0 | 0 | 0 | 0 | 0 | 5.7746 | 0 | 1 | 0.74 | 165.9 | 0 | 0 | 165.9 | 405.9321 | 0 | 1 | 0.4 | 41.57 | 0 | 41.57 | 0 | 0 | 101.7155 | 0 | 1 | 0.42
1996-01-10 | 1996 | 1 | 10 | 111 | 2.39 | 0 | 0 | 11.38 | 305.2932 | 0 | 1 | 0.9 | 144.77 | 0 | 354.2302 | 0 | 1 | 0.67 | 10.79 | 0 | 0 | 0 | 0 | 26.4015 | 0 | 1 | 0.85 | 0 | 0 | 0 | 0 | 0 | 2.24 | 0 | 0 | 0 | 0 | 0 | 0 | 5.4809 | 0 | 1 | 0.74 | 158.6 | 0 | 0 | 158.6 | 388.0701 | 0 | 1 | 0.4 | 40.95 | 0 | 40.95 | 0 | 0 | 100.1984 | 0 | 1 | 0.42
1996-01-11 | 1996 | 1 | 11 | 103.73 | 1.97 | 0 | 0 | 11.33 | 286.3546 | 0 | 1 | 0.9 | 127.04 | 0 | 310.8476 | 0 | 1 | 0.67 | 8.56 | 0 | 0 | 0 | 0 | 20.945 | 0 | 1 | 0.85 | 0 | 0 | 0 | 0 | 0 | 1.44 | 0 | 0 | 0 | 0 | 0 | 0 | 3.5235 | 0 | 1 | 0.74 | 152.7 | 0 | 0 | 152.7 | 373.6337 | 0 | 1 | 0.4 | 40.33 | 0 | 40.33 | 0 | 0 | 98.6814 | 0 | 1 | 0.42
1996-01-12 | 1996 | 1 | 12 | 94.91 | 1.67 | 0 | 0 | 10.8 | 262.7425 | 0 | 1 | 0.9 | 112.84 | 0 | 276.1023 | 0 | 1 | 0.67 | 10.95 | 0 | 0 | 0 | 0 | 26.793 | 0 | 1 | 0.85 | 0 | 0 | 0 | 0 | 0 | 2.47 | 0 | 0 | 0 | 0 | 0 | 0 | 6.0437 | 0 | 1 | 0.74 | 147.9 | 0 | 0 | 147.9 | 361.8888 | 0 | 1 | 0.4 | 39.89 | 0 | 39.89 | 0 | 0 | 97.6048 | 0 | 1 | 0.42
1996-01-13 | 1996 | 1 | 13 | 88.55 | 1.41 | 0 | 0 | 10.66 | 246.2018 | 0 | 1 | 0.9 | 99.88 | 0 | 244.3912 | 0 | 1 | 0.67 | 9.54 | 0 | 0 | 0 | 0 | 23.3429 | 0 | 1 | 0.85 | 0 | 0 | 0 | 0 | 0 | 2.24 | 0 | 0 | 0 | 0 | 0 | 0 | 5.4809 | 0 | 1 | 0.74 | 145.4 | 0 | 0 | 145.4 | 355.7717 | 0 | 1 | 0.4 | 39.31 | 0 | 39.31 | 0 | 0 | 96.1856 | 0 | 1 | 0.42
1996-01-14 | 1996 | 1 | 14 | 80.53 | 1.19 | 0 | 0 | 10.61 | 225.9175 | 0 | 1 | 0.9 | 88.64 | 0 | 216.8886 | 0 | 1 | 0.67 | 8.53 | 0 | 0 | 0 | 0 | 20.8716 | 0 | 1 | 0.85 | 0 | 0 | 0 | 0 | 0 | 0 | 0 | 0 | 0 | 0 | 0 | 0 | 0 | 0 | 1 | 0.74 | 138.3 | 0 | 0 | 138.3 | 338.3991 | 0 | 1 | 0.4 | 38.73 | 0 | 38.73 | 0 | 0 | 94.7664 | 0 | 1 | 0.42
1996-01-15 | 1996 | 1 | 15 | 74.42 | 1.01 | 0 | 0 | 10.04 | 209.1321 | 0 | 1 | 0.9 | 78.39 | 0 | 191.8084 | 0 | 1 | 0.67 | 7.39 | 0 | 0 | 0 | 0 | 18.0822 | 0 | 1 | 0.85 | 0 | 0 | 0 | 0 | 0 | 0 | 0 | 0 | 0 | 0 | 0 | 0 | 0 | 0 | 1 | 0.74 | 134.1 | 0 | 0 | 134.1 | 328.1223 | 0 | 1 | 0.4 | 38.16 | 0 | 38.16 | 0 | 0 | 93.3717 | 0 | 1 | 0.42
1996-01-16 | 1996 | 1 | 16 | 68.02 | 0.86 | 0 | 0 | 10.13 | 193.3255 | 0 | 1 | 0.9 | 70.29 | 0 | 171.9889 | 0 | 1 | 0.67 | 8 | 0 | 0 | 0 | 0 | 19.5748 | 0 | 1 | 0.85 | 0 | 0 | 0 | 0 | 0 | 0 | 0 | 0 | 0 | 0 | 0 | 0 | 0 | 0 | 1 | 0.74 | 129.9 | 0 | 0 | 129.9 | 317.8456 | 0 | 1 | 0.4 | 37.59 | 0 | 37.59 | 0 | 0 | 91.977 | 0 | 1 | 0.42
1996-01-17 | 1996 | 1 | 17 | 64.42 | 0.73 | 0 | 0 | 9.83 | 183.4647 | 0 | 1 | 0.9 | 62.04 | 0 | 151.8024 | 0 | 1 | 0.67 | 9.57 | 0 | 0 | 0 | 0 | 23.4163 | 0 | 1 | 0.85 | 0 | 0 | 0 | 0 | 0 | 5.86 | 0 | 0 | 0 | 0 | 0 | 0 | 14.3385 | 0 | 1 | 0.74 | 120.4 | 0 | 0 | 120.4 | 294.6005 | 0 | 1 | 0.4 | 37.08 | 0 | 37.08 | 0 | 0 | 90.7291 | 0 | 1 | 0.42
1996-01-18 | 1996 | 1 | 18 | 58.05 | 0.6 | 0 | 0 | 9.62 | 167.0463 | 0 | 1 | 0.9 | 53.67 | 0 | 131.3223 | 0 | 1 | 0.67 | 3.24 | 0 | 0 | 0 | 0 | 7.9278 | 0 | 1 | 0.85 | 0 | 0 | 0 | 0 | 0 | 0 | 0 | 0 | 0 | 0 | 0 | 0 | 0 | 0 | 1 | 0.74 | 119.1 | 0 | 0 | 119.1 | 291.4196 | 0 | 1 | 0.4 | 36.54 | 0 | 36.54 | 0 | 0 | 89.4078 | 0 | 1 | 0.42
1996-01-19 | 1996 | 1 | 19 | 54.13 | 0.47 | 0 | 0 | 9.52 | 156.8919 | 0 | 1 | 0.9 | 44.63 | 0 | 109.2028 | 0 | 1 | 0.67 | 0 | 0 | 0 | 0 | 0 | 0 | 0 | 1 | 0.85 | 0 | 0 | 0 | 0 | 0 | 0 | 0 | 0 | 0 | 0 | 0 | 0 | 0 | 0 | 1 | 0.74 | 112.3 | 0 | 0 | 112.3 | 274.781 | 0 | 1 | 0.4 | 36.09 | 0 | 36.09 | 0 | 0 | 88.3067 | 0 | 1 | 0.42
1996-01-20 | 1996 | 1 | 20 | 53.07 | 0.39 | 0 | 0 | 9.31 | 153.5886 | 0 | 1 | 0.9 | 36.42 | 0 | 89.1142 | 0 | 1 | 0.67 | 0 | 0 | 0 | 0 | 0 | 0 | 0 | 1 | 0.85 | 0 | 0 | 0 | 0 | 0 | 0 | 0 | 0 | 0 | 0 | 0 | 0 | 0 | 0 | 1 | 0.74 | 110.4 | 0 | 0 | 110.4 | 270.132 | 0 | 1 | 0.4 | 35.59 | 0 | 35.59 | 0 | 0 | 87.0833 | 0 | 1 | 0.42
1996-01-21 | 1996 | 1 | 21 | 49.8 | 0.71 | 0 | 0 | 8.85 | 145.2449 | 0 | 1 | 0.9 | 27.37 | 0 | 66.9702 | 0 | 1 | 0.67 | 0 | 0 | 0 | 0 | 0 | 0 | 0 | 1 | 0.85 | 0 | 0 | 0 | 0 | 0 | 0 | 0 | 0 | 0 | 0 | 0 | 0 | 0 | 0 | 1 | 0.74 | 105.9 | 0 | 0 | 105.9 | 259.1212 | 0 | 1 | 0.4 | 36.04 | 0 | 36.04 | 0 | 0 | 88.1844 | 0 | 1 | 0.42
1996-01-22 | 1996 | 1 | 22 | 45.51 | 0.85 | 0 | 0 | 9 | 135.4575 | 0 | 1 | 0.9 | 22.5 | 0 | 55.0541 | 0 | 1 | 0.67 | 0 | 0 | 0 | 0 | 0 | 0 | 0 | 1 | 0.85 | 0 | 0 | 0 | 0 | 0 | 0 | 0 | 0 | 0 | 0 | 0 | 0 | 0 | 0 | 1 | 0.74 | 103.2 | 0 | 0 | 103.2 | 252.5147 | 0 | 1 | 0.4 | 35.5 | 0 | 35.5 | 0 | 0 | 86.8631 | 0 | 1 | 0.42
1996-01-23 | 1996 | 1 | 23 | 42.35 | 0.95 | 0 | 0 | 8.73 | 127.3095 | 0 | 1 | 0.9 | 15.61 | 0 | 38.1953 | 0 | 1 | 0.67 | 0 | 0 | 0 | 0 | 0 | 0 | 0 | 1 | 0.85 | 0 | 0 | 0 | 0 | 0 | 0 | 0 | 0 | 0 | 0 | 0 | 0 | 0 | 0 | 1 | 0.74 | 100.7 | 0 | 0 | 100.7 | 246.3976 | 0 | 1 | 0.4 | 35.01 | 0 | 35.01 | 0 | 0 | 85.6641 | 0 | 1 | 0.42
1996-01-24 | 1996 | 1 | 24 | 38.41 | 0.94 | 0 | 0 | 8.73 | 117.6445 | 0 | 1 | 0.9 | 12.83 | 0 | 31.3931 | 0 | 1 | 0.67 | 0 | 0 | 0 | 0 | 0 | 0 | 0 | 1 | 0.85 | 0 | 0 | 0 | 0 | 0 | 0 | 0 | 0 | 0 | 0 | 0 | 0 | 0 | 0 | 1 | 0.74 | 96.1 | 0 | 0 | 96.1 | 235.1421 | 0 | 1 | 0.4 | 34.52 | 0 | 34.52 | 0 | 0 | 84.4652 | 0 | 1 | 0.42
1996-01-25 | 1996 | 1 | 25 | 34.61 | 0.82 | 0 | 0 | 8.2 | 106.756 | 0 | 1 | 0.9 | 7.95 | 0 | 19.4524 | 0 | 1 | 0.67 | 0 | 0 | 0 | 0 | 0 | 0 | 0 | 1 | 0.85 | 0 | 0 | 0 | 0 | 0 | 0 | 0 | 0 | 0 | 0 | 0 | 0 | 0 | 0 | 1 | 0.74 | 91.3 | 0 | 0 | 91.3 | 223.3972 | 0 | 1 | 0.4 | 34.05 | 0 | 34.05 | 0 | 0 | 83.3152 | 0 | 1 | 0.42
1996-01-26 | 1996 | 1 | 26 | 29.31 | 0.94 | 0 | 0 | 8.46 | 94.7175 | 0 | 1 | 0.9 | 17.33 | 0 | 42.4039 | 0 | 1 | 0.67 | 32.08 | 0 | 0 | 0 | 0 | 78.4949 | 0 | 1 | 0.85 | 0 | 0 | 0 | 0 | 0 | 27.96 | 0 | 0 | 0 | 0 | 0 | 0 | 68.4139 | 0 | 1 | 0.74 | 88.3 | 0 | 0 | 88.3 | 216.0567 | 0 | 1 | 0.4 | 33.63 | 0 | 33.63 | 0 | 0 | 82.2875 | 0 | 1 | 0.42
1996-01-27 | 1996 | 1 | 27 | 27.89 | 0.6 | 0 | 0 | 8.67 | 90.9249 | 0 | 1 | 0.9 | 47.9 | 0 | 117.204 | 0 | 1 | 0.67 | 100.8 | 0 | 0 | 0 | 0 | 246.6423 | 0 | 1 | 0.85 | 0 | 0 | 0 | 0 | 0 | 55.98 | 0 | 0 | 0 | 0 | 0 | 0 | 136.9746 | 0 | 1 | 0.74 | 86.8 | 0 | 0 | 86.8 | 212.3864 | 0 | 1 | 0.4 | 33.2 | 0 | 33.2 | 0 | 0 | 81.2354 | 0 | 1 | 0.42
1996-01-28 | 1996 | 1 | 28 | 32.48 | 0.42 | 0 | 0 | 9.74 | 104.3336 | 0 | 1 | 0.9 | 43.65 | 0 | 106.8049 | 0 | 1 | 0.67 | 8.14 | 0 | 0 | 0 | 0 | 19.9173 | 0 | 1 | 0.85 | 0 | 0 | 0 | 0 | 0 | 0 | 0 | 0 | 0 | 0 | 0 | 0 | 0 | 0 | 1 | 0.74 | 85.2 | 0 | 0 | 85.2 | 208.4714 | 0 | 1 | 0.4 | 32.77 | 0 | 32.77 | 0 | 0 | 80.1832 | 0 | 1 | 0.42
1996-01-29 | 1996 | 1 | 29 | 61.76 | 0.38 | 0 | 0 | 9.91 | 176.2954 | 0 | 1 | 0.9 | 39.55 | 0 | 96.7728 | 0 | 1 | 0.67 | 7.12 | 0 | 0 | 0 | 0 | 17.4216 | 0 | 1 | 0.85 | 0 | 0 | 0 | 0 | 0 | 0 | 0 | 0 | 0 | 0 | 0 | 0 | 0 | 0 | 1 | 0.74 | 82.4 | 0 | 0 | 82.4 | 201.6203 | 0 | 1 | 0.4 | 32.42 | 0 | 32.42 | 0 | 0 | 79.3268 | 0 | 1 | 0.42
1996-01-30 | 1996 | 1 | 30 | 60.18 | 0.42 | 0 | 0 | 9.75 | 172.1358 | 0 | 1 | 0.9 | 47.78 | 0 | 116.9104 | 0 | 1 | 0.67 | 190.99 | 0 | 0 | 0 | 0 | 467.3235 | 0 | 1 | 0.85 | 0 | 0 | 0 | 0 | 14.29 | 213.38 | 0 | 0 | 0 | 0 | 0 | 0 | 557.0739 | 0 | 1 | 0.74 | 81 | 0 | 0 | 81 | 198.1947 | 0 | 1 | 0.4 | 32.15 | 0 | 32.15 | 0 | 0 | 78.6662 | 0 | 1 | 0.42
1996-01-31 | 1996 | 1 | 31 | 56.77 | 0.42 | 0 | 0 | 9.62 | 163.4739 | 0 | 1 | 0.9 | 40.67 | 0 | 99.5133 | 0 | 1 | 0.67 | 29.05 | 0 | 0 | 0 | 0 | 71.0809 | 0 | 1 | 0.85 | 0 | 0 | 0 | 0 | 0 | 37.97 | 0 | 0 | 0 | 0 | 0 | 0 | 92.9068 | 0 | 1 | 0.74 | 81.2 | 0 | 0 | 81.2 | 198.6841 | 0 | 1 | 0.4 | 31.81 | 0 | 31.81 | 0 | 0 | 77.8342 | 0 | 1 | 0.42
1996-02-01 | 1996 | 2 | 1 | 51.29 | 0.58 | 0 | 0 | 9.37 | 149.845 | 0 | 1 | 0.9 | 31.22 | 0 | 76.3906 | 0 | 1 | 0.67 | 0 | 0 | 0 | 0 | 0 | 0 | 0 | 1 | 0.85 | 0 | 0 | 0 | 0 | 0 | 0 | 0 | 0 | 0 | 0 | 0 | 0 | 0 | 0 | 1 | 0.74 | 78.5 | 0 | 0 | 78.5 | 192.0776 | 0 | 1 | 0.4 | 31.44 | 0 | 31.44 | 0 | 0 | 76.9289 | 0 | 1 | 0.42
1996-02-02 | 1996 | 2 | 2 | 47.07 | 0.79 | 0 | 0 | 9.33 | 139.9352 | 0 | 1 | 0.9 | 24.75 | 0 | 60.5595 | 0 | 1 | 0.67 | 0 | 0 | 0 | 0 | 0 | 0 | 0 | 1 | 0.85 | 0 | 0 | 0 | 0 | 0 | 0 | 0 | 0 | 0 | 0 | 0 | 0 | 0 | 0 | 1 | 0.74 | 76.7 | 0 | 0 | 76.7 | 187.6732 | 0 | 1 | 0.4 | 31.04 | 0 | 31.04 | 0 | 0 | 75.9502 | 0 | 1 | 0.42
1996-02-03 | 1996 | 2 | 3 | 41.17 | 0.9 | 0 | 0 | 9.11 | 125.2297 | 0 | 1 | 0.9 | 19.86 | 0 | 48.5944 | 0 | 1 | 0.67 | 45.21 | 0 | 0 | 0 | 0 | 110.622 | 0 | 1 | 0.85 | 0 | 0 | 0 | 0 | 0 | 65.05 | 0 | 0 | 0 | 0 | 0 | 0 | 159.1675 | 0 | 1 | 0.74 | 73.8 | 0 | 0 | 73.8 | 180.5774 | 0 | 1 | 0.4 | 32.14 | 0 | 32.14 | 0 | 0 | 78.6417 | 0 | 1 | 0.42
1996-02-04 | 1996 | 2 | 4 | 38.83 | 0.95 | 0 | 0 | 9.07 | 119.5285 | 0 | 1 | 0.9 | 15.25 | 0 | 37.3144 | 0 | 1 | 0.67 | 0 | 0 | 0 | 0 | 0 | 0 | 0 | 1 | 0.85 | 0 | 0 | 0 | 0 | 0 | 0 | 0 | 0 | 0 | 0 | 0 | 0 | 0 | 0 | 1 | 0.74 | 95.3 | 0 | 0 | 95.3 | 233.1846 | 0 | 1 | 0.4 | 31.76 | 0 | 31.76 | 0 | 0 | 77.7119 | 0 | 1 | 0.42
1996-02-05 | 1996 | 2 | 5 | 43.33 | 0.9 | 0 | 0 | 8.96 | 130.1478 | 0 | 1 | 0.9 | 10.38 | 0 | 25.3983 | 0 | 1 | 0.67 | 0 | 0 | 0 | 0 | 0 | 0 | 0 | 1 | 0.85 | 0 | 0 | 0 | 0 | 0 | 0 | 0 | 0 | 0 | 0 | 0 | 0 | 0 | 0 | 1 | 0.74 | 85.4 | 0 | 0 | 85.4 | 208.9608 | 0 | 1 | 0.4 | 31.41 | 0 | 31.41 | 0 | 0 | 76.8555 | 0 | 1 | 0.42
1996-02-06 | 1996 | 2 | 6 | 41.33 | 0.79 | 0 | 0 | 8.8 | 124.5935 | 0 | 1 | 0.9 | 7.42 | 0 | 18.1556 | 0 | 1 | 0.67 | 0 | 0 | 0 | 0 | 0 | 0 | 0 | 1 | 0.85 | 0 | 0 | 0 | 0 | 0 | 0 | 0 | 0 | 0 | 0 | 0 | 0 | 0 | 0 | 1 | 0.74 | 81.6 | 0 | 0 | 81.6 | 199.6628 | 0 | 1 | 0.4 | 31.06 | 0 | 31.06 | 0 | 0 | 75.9991 | 0 | 1 | 0.42
1996-02-07 | 1996 | 2 | 7 | 38.63 | 0.61 | 0 | 0 | 8.61 | 117.0817 | 0 | 1 | 0.9 | 4.49 | 0 | 10.9863 | 0 | 1 | 0.67 | 0 | 0 | 0 | 0 | 0 | 0 | 0 | 1 | 0.85 | 0 | 0 | 0 | 0 | 0 | 0 | 0 | 0 | 0 | 0 | 0 | 0 | 0 | 0 | 1 | 0.74 | 79.4 | 0 | 0 | 79.4 | 194.2797 | 0 | 1 | 0.4 | 30.74 | 0 | 30.74 | 0 | 0 | 75.2161 | 0 | 1 | 0.42
1996-02-08 | 1996 | 2 | 8 | 37.27 | 0.43 | 0 | 0 | 8.61 | 113.3135 | 0 | 1 | 0.9 | 2.63 | 0 | 6.4352 | 0 | 1 | 0.67 | 0 | 0 | 0 | 0 | 0 | 0 | 0 | 1 | 0.85 | 0 | 0 | 0 | 0 | 0 | 0 | 0 | 0 | 0 | 0 | 0 | 0 | 0 | 0 | 1 | 0.74 | 77.3 | 0 | 0 | 77.3 | 189.1414 | 0 | 1 | 0.4 | 30.41 | 0 | 30.41 | 0 | 0 | 74.4086 | 0 | 1 | 0.42
1996-02-09 | 1996 | 2 | 9 | 33.63 | 0.17 | 0 | 0 | 8.41 | 103.2815 | 0 | 1 | 0.9 | 0.78 | 0 | 1.9085 | 0 | 1 | 0.67 | 0 | 0 | 0 | 0 | 0 | 0 | 0 | 1 | 0.85 | 0 | 0 | 0 | 0 | 0 | 0 | 0 | 0 | 0 | 0 | 0 | 0 | 0 | 0 | 1 | 0.74 | 73.9 | 0 | 0 | 73.9 | 180.8221 | 0 | 1 | 0.4 | 30.07 | 0 | 30.07 | 0 | 0 | 73.5767 | 0 | 1 | 0.42
1996-02-10 | 1996 | 2 | 10 | 29.78 | 0 | 0 | 0 | 8.45 | 93.543 | 0 | 1 | 0.9 | 0 | 0 | 0 | 0 | 1 | 0.67 | 0 | 0 | 0 | 0 | 0 | 0 | 0 | 1 | 0.85 | 0 | 0 | 0 | 0 | 0 | 0 | 0 | 0 | 0 | 0 | 0 | 0 | 0 | 0 | 1 | 0.74 | 71.1 | 0 | 0 | 71.1 | 173.9709 | 0 | 1 | 0.4 | 30.63 | 0 | 30.63 | 0 | 0 | 74.947 | 0 | 1 | 0.42
1996-02-11 | 1996 | 2 | 11 | 25.5 | 0 | 0 | 0 | 8.04 | 82.0673 | 0 | 1 | 0.9 | 0 | 0 | 0 | 0 | 1 | 0.67 | 0 | 0 | 0 | 0 | 0 | 0 | 0 | 1 | 0.85 | 0 | 0 | 0 | 0 | 0 | 0 | 0 | 0 | 0 | 0 | 0 | 0 | 0 | 0 | 1 | 0.74 | 68.5 | 0 | 0 | 68.5 | 167.6091 | 0 | 1 | 0.4 | 30.27 | 0 | 30.27 | 0 | 0 | 74.0661 | 0 | 1 | 0.42
1996-02-12 | 1996 | 2 | 12 | 22.92 | 0 | 0 | 0 | 7.99 | 75.6321 | 0 | 1 | 0.9 | 0 | 0 | 0 | 0 | 1 | 0.67 | 0 | 0 | 0 | 0 | 0 | 0 | 0 | 1 | 0.85 | 0 | 0 | 0 | 0 | 0 | 0 | 0 | 0 | 0 | 0 | 0 | 0 | 0 | 0 | 1 | 0.74 | 66.4 | 0 | 0 | 66.4 | 162.4707 | 0 | 1 | 0.4 | 29.89 | 0 | 29.89 | 0 | 0 | 73.1363 | 0 | 1 | 0.42
1996-02-13 | 1996 | 2 | 13 | 19.67 | 0 | 0 | 0 | 7.7 | 66.9702 | 0 | 1 | 0.9 | 0 | 0 | 0 | 0 | 1 | 0.67 | 0 | 0 | 0 | 0 | 0 | 0 | 0 | 1 | 0.85 | 0 | 0 | 0 | 0 | 0 | 0 | 0 | 0 | 0 | 0 | 0 | 0 | 0 | 0 | 1 | 0.74 | 61.6 | 0 | 0 | 61.6 | 150.7258 | 0 | 1 | 0.4 | 29.54 | 0 | 29.54 | 0 | 0 | 72.2799 | 0 | 1 | 0.42
1996-02-14 | 1996 | 2 | 14 | 16.78 | 0 | 0 | 0 | 7.78 | 60.0946 | 0 | 1 | 0.9 | 0 | 0 | 0 | 0 | 1 | 0.67 | 0 | 0 | 0 | 0 | 0 | 0 | 0 | 1 | 0.85 | 0 | 0 | 0 | 0 | 0 | 0 | 0 | 0 | 0 | 0 | 0 | 0 | 0 | 0 | 1 | 0.74 | 59 | 0 | 0 | 59 | 144.364 | 0 | 1 | 0.4 | 29.23 | 0 | 29.23 | 0 | 0 | 71.5214 | 0 | 1 | 0.42
1996-02-15 | 1996 | 2 | 15 | 11.18 | 0 | 0 | 0 | 7.27 | 45.1443 | 0 | 1 | 0.9 | 0 | 0 | 0 | 0 | 1 | 0.67 | 0 | 0 | 0 | 0 | 0 | 0 | 0 | 1 | 0.85 | 0 | 0 | 0 | 0 | 0 | 0 | 0 | 0 | 0 | 0 | 0 | 0 | 0 | 0 | 1 | 0.74 | 58.2 | 0 | 0 | 58.2 | 142.4066 | 0 | 1 | 0.4 | 28.94 | 0 | 28.94 | 0 | 0 | 70.8118 | 0 | 1 | 0.42
1996-02-16 | 1996 | 2 | 16 | 11.53 | 0.77 | 0 | 0 | 7.49 | 48.4231 | 0 | 1 | 0.9 | 6.98 | 0 | 17.079 | 0 | 1 | 0.67 | 81.7 | 0 | 0 | 0 | 0 | 199.9075 | 0 | 1 | 0.85 | 0 | 0 | 0 | 0 | 11.2 | 4.04 | 0 | 0 | 0 | 0 | 0 | 0 | 37.29 | 0 | 1 | 0.74 | 57.5 | 0 | 0 | 57.5 | 140.6938 | 0 | 1 | 0.4 | 29.44 | 0 | 29.44 | 0 | 0 | 72.0352 | 0 | 1 | 0.42
1996-02-17 | 1996 | 2 | 17 | 9.69 | 2.3 | 0 | 0 | 7.89 | 48.6433 | 0 | 1 | 0.9 | 46.09 | 0 | 112.7752 | 0 | 1 | 0.67 | 56.56 | 0 | 0 | 0 | 0 | 138.3937 | 0 | 1 | 0.85 | 0 | 0 | 0 | 0 | 14.18 | 0 | 0 | 0 | 0 | 0 | 0 | 0 | 34.6963 | 0 | 1 | 0.74 | 67 | 0 | 0 | 67 | 163.9388 | 0 | 1 | 0.4 | 29.21 | 0 | 29.21 | 0 | 0 | 71.4724 | 0 | 1 | 0.42
1996-02-18 | 1996 | 2 | 18 | 12.53 | 0.33 | 0 | 0 | 7.88 | 50.7476 | 0 | 1 | 0.9 | 38 | 0 | 92.9802 | 0 | 1 | 0.67 | 4.27 | 0 | 0 | 0 | 0 | 10.448 | 0 | 1 | 0.85 | 0 | 0 | 0 | 0 | 0 | 0 | 0 | 0 | 0 | 0 | 0 | 0 | 0 | 0 | 1 | 0.74 | 64.4 | 0 | 0 | 64.4 | 157.577 | 0 | 1 | 0.4 | 28.92 | 0 | 28.92 | 0 | 0 | 70.7628 | 0 | 1 | 0.42
1996-02-19 | 1996 | 2 | 19 | 15.25 | 0.54 | 0 | 0 | 7.77 | 57.6477 | 0 | 1 | 0.9 | 34.53 | 0 | 84.4897 | 0 | 1 | 0.67 | 5.34 | 0 | 0 | 0 | 0 | 13.0662 | 0 | 1 | 0.85 | 0 | 0 | 0 | 0 | 0 | 0 | 0 | 0 | 0 | 0 | 0 | 0 | 0 | 0 | 1 | 0.74 | 61.5 | 0 | 0 | 61.5 | 150.4812 | 0 | 1 | 0.4 | 28.61 | 0 | 28.61 | 0 | 0 | 70.0043 | 0 | 1 | 0.42
1996-02-20 | 1996 | 2 | 20 | 13.69 | 0.79 | 0 | 0 | 7.72 | 54.32 | 0 | 1 | 0.9 | 24.6 | 0 | 60.1925 | 0 | 1 | 0.67 | 1.15 | 0 | 0 | 0 | 0 | 2.8139 | 0 | 1 | 0.85 | 0 | 0 | 0 | 0 | 0 | 0 | 0 | 0 | 0 | 0 | 0 | 0 | 0 | 0 | 1 | 0.74 | 58.2 | 0 | 0 | 58.2 | 142.4066 | 0 | 1 | 0.4 | 28.29 | 0 | 28.29 | 0 | 0 | 69.2213 | 0 | 1 | 0.42
1996-02-21 | 1996 | 2 | 21 | 11.81 | 0.83 | 0 | 0 | 7.35 | 48.9125 | 0 | 1 | 0.9 | 23.37 | 0 | 57.1828 | 0 | 1 | 0.67 | 3.45 | 0 | 0 | 0 | 0 | 8.4416 | 0 | 1 | 0.85 | 0 | 0 | 0 | 0 | 0 | 0 | 0 | 0 | 0 | 0 | 0 | 0 | 0 | 0 | 1 | 0.74 | 54.8 | 0 | 0 | 54.8 | 134.0873 | 0 | 1 | 0.4 | 28.01 | 0 | 28.01 | 0 | 0 | 68.5362 | 0 | 1 | 0.42
1996-02-22 | 1996 | 2 | 22 | 12.72 | 0.95 | 0 | 0 | 7.47 | 51.7264 | 0 | 1 | 0.9 | 13.83 | 0 | 33.8399 | 0 | 1 | 0.67 | 0 | 0 | 0 | 0 | 0 | 0 | 0 | 1 | 0.85 | 0 | 0 | 0 | 0 | 0 | 0 | 0 | 0 | 0 | 0 | 0 | 0 | 0 | 0 | 1 | 0.74 | 51.9 | 0 | 0 | 51.9 | 126.9914 | 0 | 1 | 0.4 | 27.73 | 0 | 27.73 | 0 | 0 | 67.8511 | 0 | 1 | 0.42
1996-02-23 | 1996 | 2 | 23 | 13.36 | 0.94 | 0 | 0 | 7.19 | 52.5828 | 0 | 1 | 0.9 | 12.78 | 0 | 31.2707 | 0 | 1 | 0.67 | 0 | 0 | 0 | 0 | 0 | 0 | 0 | 1 | 0.85 | 0 | 0 | 0 | 0 | 0 | 0 | 0 | 0 | 0 | 0 | 0 | 0 | 0 | 0 | 1 | 0.74 | 49.8 | 0 | 0 | 49.8 | 121.853 | 0 | 1 | 0.4 | 27.45 | 0 | 27.45 | 0 | 0 | 67.166 | 0 | 1 | 0.42
1996-02-24 | 1996 | 2 | 24 | 10.16 | 0.71 | 0 | 0 | 7.21 | 44.239 | 0 | 1 | 0.9 | 5.95 | 0 | 14.5587 | 0 | 1 | 0.67 | 0 | 0 | 0 | 0 | 0 | 0 | 0 | 1 | 0.85 | 0 | 0 | 0 | 0 | 0 | 0 | 0 | 0 | 0 | 0 | 0 | 0 | 0 | 0 | 1 | 0.74 | 48 | 0 | 0 | 48 | 117.4487 | 0 | 1 | 0.4 | 27.17 | 0 | 27.17 | 0 | 0 | 66.4809 | 0 | 1 | 0.42
1996-02-25 | 1996 | 2 | 25 | 8.2 | 0.67 | 0 | 0 | 6.79 | 38.3176 | 0 | 1 | 0.9 | 5.33 | 0 | 13.0417 | 0 | 1 | 0.67 | 0 | 0 | 0 | 0 | 0 | 0 | 0 | 1 | 0.85 | 0 | 0 | 0 | 0 | 0 | 0 | 0 | 0 | 0 | 0 | 0 | 0 | 0 | 0 | 1 | 0.74 | 45.1 | 0 | 0 | 45.1 | 110.3528 | 0 | 1 | 0.4 | 26.88 | 0 | 26.88 | 0 | 0 | 65.7713 | 0 | 1 | 0.42
1996-02-26 | 1996 | 2 | 26 | 7.19 | 0.3 | 0 | 0 | 6.94 | 35.308 | 0 | 1 | 0.9 | 1.61 | 0 | 3.9394 | 0 | 1 | 0.67 | 0 | 0 | 0 | 0 | 0 | 0 | 0 | 1 | 0.85 | 0 | 0 | 0 | 0 | 0 | 0 | 0 | 0 | 0 | 0 | 0 | 0 | 0 | 0 | 1 | 0.74 | 43.1 | 0 | 0 | 43.1 | 105.4591 | 0 | 1 | 0.4 | 26.6 | 0 | 26.6 | 0 | 0 | 65.0862 | 0 | 1 | 0.42
1996-02-27 | 1996 | 2 | 27 | 3.54 | 0.14 | 0 | 0 | 6.61 | 25.1781 | 0 | 1 | 0.9 | 0.63 | 0 | 1.5415 | 0 | 1 | 0.67 | 0 | 0 | 0 | 0 | 0 | 0 | 0 | 1 | 0.85 | 0 | 0 | 0 | 0 | 0 | 0 | 0 | 0 | 0 | 0 | 0 | 0 | 0 | 0 | 1 | 0.74 | 41 | 0 | 0 | 41 | 100.3208 | 0 | 1 | 0.4 | 27.18 | 0 | 27.18 | 0 | 0 | 66.5053 | 0 | 1 | 0.42
1996-02-28 | 1996 | 2 | 28 | 2.18 | 0 | 0 | 0 | 6.68 | 21.6791 | 0 | 1 | 0.9 | 0 | 0 | 0 | 0 | 1 | 0.67 | 0 | 0 | 0 | 0 | 0 | 0 | 0 | 1 | 0.85 | 0 | 0 | 0 | 0 | 0 | 0 | 0 | 0 | 0 | 0 | 0 | 0 | 0 | 0 | 1 | 0.74 | 38.1 | 0 | 0 | 38.1 | 93.2249 | 0 | 1 | 0.4 | 26.86 | 0 | 26.86 | 0 | 0 | 65.7223 | 0 | 1 | 0.42
1996-02-29 | 1996 | 2 | 29 | 0.8 | 0 | 0 | 0 | 6.37 | 17.5439 | 0 | 1 | 0.9 | 0 | 0 | 0 | 0 | 1 | 0.67 | 0 | 0 | 0 | 0 | 0 | 0 | 0 | 1 | 0.85 | 0 | 0 | 0 | 0 | 0 | 0 | 0 | 0 | 0 | 0 | 0 | 0 | 0 | 0 | 1 | 0.74 | 36.1 | 0 | 0 | 36.1 | 88.3312 | 0 | 1 | 0.4 | 26.57 | 0 | 26.57 | 0 | 0 | 65.0128 | 0 | 1 | 0.42
1996-03-01 | 1996 | 3 | 1 | 0 | 0 | 0 | 0 | 6.53 | 15.9779 | 0 | 1 | 0.9 | 0 | 0 | 0 | 0 | 1 | 0.67 | 0 | 0 | 0 | 0 | 0 | 0 | 0 | 1 | 0.85 | 0 | 0 | 0 | 0 | 0 | 0 | 0 | 0 | 0 | 0 | 0 | 0 | 0 | 0 | 1 | 0.74 | 35.1 | 0 | 0 | 35.1 | 85.8844 | 0 | 1 | 0.4 | 26.3 | 0 | 26.3 | 0 | 0 | 64.3521 | 0 | 1 | 0.42
1996-03-02 | 1996 | 3 | 2 | 0 | 0 | 0 | 0 | 6.31 | 15.4396 | 0 | 1 | 0.9 | 109.5 | 0 | 267.9299 | 0 | 1 | 0.67 | 456.4 | 0 | 0 | 0 | 0 | 1116.7414 | 0 | 1 | 0.85 | 0 | 0 | 0 | 0 | 2649.52 | 213.98 | 0 | 0 | 0 | 0 | 0 | 0 | 7006.5492 | 0 | 1 | 0.74 | 32.7 | 0 | 0 | 32.7 | 80.0119 | 0 | 1 | 0.4 | 29.33 | 0 | 29.33 | 0 | 0 | 71.7661 | 0 | 1 | 0.42
1996-03-03 | 1996 | 3 | 3 | 0 | 2.97 | 0 | 0 | 6.56 | 23.3185 | 0 | 1 | 0.9 | 188.78 | 0 | 461.916 | 0 | 1 | 0.67 | 280.31 | 0 | 0 | 0 | 0 | 685.876 | 0 | 1 | 0.85 | 0 | 0 | 0 | 0 | 2139.68 | 96.79 | 0 | 0 | 0 | 0 | 0 | 0 | 5472.3021 | 0 | 1 | 0.74 | 48.7 | 0 | 0 | 48.7 | 119.1615 | 0 | 1 | 0.4 | 29.5 | 0 | 29.5 | 0 | 0 | 72.182 | 0 | 1 | 0.42
1996-03-04 | 1996 | 3 | 4 | 0.29 | 2.96 | 0 | 0 | 7.07 | 25.2515 | 0 | 1 | 0.9 | 165.36 | 0 | 404.6108 | 0 | 1 | 0.67 | 21.05 | 0 | 0 | 0 | 0 | 51.5062 | 0 | 1 | 0.85 | 0 | 0 | 0 | 0 | 26.97 | 14.73 | 0 | 0 | 0 | 0 | 0 | 0 | 102.0336 | 0 | 1 | 0.74 | 47.7 | 0 | 0 | 47.7 | 116.7146 | 0 | 1 | 0.4 | 29.14 | 0 | 29.14 | 0 | 0 | 71.3012 | 0 | 1 | 0.42
1996-03-05 | 1996 | 3 | 5 | 18.19 | 2.33 | 0 | 0 | 7.11 | 67.6064 | 0 | 1 | 0.9 | 144.29 | 0 | 353.0557 | 0 | 1 | 0.67 | 6.41 | 0 | 0 | 0 | 0 | 15.6843 | 0 | 1 | 0.85 | 0 | 0 | 0 | 0 | 0 | 0 | 0 | 0 | 0 | 0 | 0 | 0 | 0 | 0 | 1 | 0.74 | 45.7 | 0 | 0 | 45.7 | 111.821 | 0 | 1 | 0.4 | 28.82 | 0 | 28.82 | 0 | 0 | 70.5182 | 0 | 1 | 0.42
1996-03-06 | 1996 | 3 | 6 | 17.33 | 1.95 | 0 | 0 | 6.91 | 64.0829 | 0 | 1 | 0.9 | 125.24 | 0 | 306.4432 | 0 | 1 | 0.67 | 4.97 | 0 | 0 | 0 | 0 | 12.1608 | 0 | 1 | 0.85 | 0 | 0 | 0 | 0 | 0 | 0 | 0 | 0 | 0 | 0 | 0 | 0 | 0 | 0 | 1 | 0.74 | 43.9 | 0 | 0 | 43.9 | 107.4166 | 0 | 1 | 0.4 | 28.49 | 0 | 28.49 | 0 | 0 | 69.7107 | 0 | 1 | 0.42
1996-03-07 | 1996 | 3 | 7 | 17.77 | 1.58 | 0 | 0 | 6.87 | 64.1564 | 0 | 1 | 0.9 | 107.36 | 0 | 262.6936 | 0 | 1 | 0.67 | 2.38 | 0 | 0 | 0 | 0 | 5.8235 | 0 | 1 | 0.85 | 0 | 0 | 0 | 0 | 0 | 0 | 0 | 0 | 0 | 0 | 0 | 0 | 0 | 0 | 1 | 0.74 | 40.3 | 0 | 0 | 40.3 | 98.608 | 0 | 1 | 0.4 | 28.12 | 0 | 28.12 | 0 | 0 | 68.8054 | 0 | 1 | 0.42
1996-03-08 | 1996 | 3 | 8 | 12.84 | 1.27 | 0 | 0 | 6.84 | 51.2615 | 0 | 1 | 0.9 | 91.78 | 0 | 224.5717 | 0 | 1 | 0.67 | 2.42 | 0 | 0 | 0 | 0 | 5.9214 | 0 | 1 | 0.85 | 0 | 0 | 0 | 0 | 0 | 0 | 0 | 0 | 0 | 0 | 0 | 0 | 0 | 0 | 1 | 0.74 | 36.7 | 0 | 0 | 36.7 | 89.7993 | 0 | 1 | 0.4 | 28.02 | 0 | 28.02 | 0 | 0 | 68.5607 | 0 | 1 | 0.42
1996-03-09 | 1996 | 3 | 9 | 11.12 | 1.01 | 0 | 0 | 6.51 | 45.6092 | 0 | 1 | 0.9 | 77.05 | 0 | 188.5296 | 0 | 1 | 0.67 | 0 | 0 | 0 | 0 | 0 | 0 | 0 | 1 | 0.85 | 0 | 0 | 0 | 0 | 0 | 0 | 0 | 0 | 0 | 0 | 0 | 0 | 0 | 0 | 1 | 0.74 | 39.4 | 0 | 0 | 39.4 | 96.4058 | 0 | 1 | 0.4 | 27.75 | 0 | 27.75 | 0 | 0 | 67.9 | 0 | 1 | 0.42
1996-03-10 | 1996 | 3 | 10 | 6.95 | 0.93 | 0 | 0 | 6.61 | 35.4548 | 0 | 1 | 0.9 | 78.61 | 0 | 192.3467 | 0 | 1 | 0.67 | 58.71 | 0 | 0 | 0 | 0 | 143.6544 | 0 | 1 | 0.85 | 0 | 0 | 0 | 0 | 0 | 62.7 | 0 | 0 | 0 | 0 | 0 | 0 | 153.4174 | 0 | 1 | 0.74 | 38.7 | 0 | 0 | 38.7 | 94.693 | 0 | 1 | 0.4 | 28.62 | 0 | 28.62 | 0 | 0 | 70.0288 | 0 | 1 | 0.42
1996-03-11 | 1996 | 3 | 11 | 49.61 | 3.99 | 0 | 0 | 22.16 | 185.3732 | 0 | 1 | 0.9 | 303.06 | 0 | 741.5418 | 0 | 1 | 0.67 | 1787.5 | 0 | 0 | 0 | 0 | 4373.7408 | 0 | 1 | 0.85 | 0 | 0 | 0 | 0 | 1232.95 | 1911.25 | 0 | 0 | 0 | 0 | 0 | 0 | 7693.3795 | 0 | 1 | 0.74 | 54.2 | 0 | 0 | 54.2 | 132.6192 | 0 | 1 | 0.4 | 29.79 | 0 | 29.79 | 0 | 0 | 72.8916 | 0 | 1 | 0.42
1996-03-12 | 1996 | 3 | 12 | 81.99 | 44.3 | 0 | 0 | 11.3 | 336.6618 | 0 | 1 | 0.9 | 1603.2 | 0 | 3922.7867 | 0 | 1 | 0.67 | 1527.33 | 0 | 0 | 0 | 0 | 3737.1444 | 0 | 1 | 0.85 | 0 | 0 | 0 | 0 | 945.51 | 1447.28 | 0 | 0 | 0 | 0 | 0 | 0 | 5854.7934 | 0 | 1 | 0.74 | 68.9 | 0 | 0 | 68.9 | 168.5878 | 0 | 1 | 0.4 | 29.71 | 0 | 29.71 | 0 | 0 | 72.6959 | 0 | 1 | 0.42
1996-03-13 | 1996 | 3 | 13 | 258.75 | 59.18 | 0 | 0 | 13.74 | 811.5461 | 0 | 1 | 0.9 | 1461.46 | 0 | 3575.9705 | 0 | 1 | 0.67 | 599.6 | 0 | 0 | 0 | 0 | 1467.1301 | 0 | 1 | 0.85 | 0 | 0 | 0 | 0 | 12.22 | 288.35 | 0 | 0 | 0 | 0 | 0 | 0 | 735.4491 | 0 | 1 | 0.74 | 63.8 | 0 | 0 | 63.8 | 156.1089 | 0 | 1 | 0.4 | 29.33 | 0 | 29.33 | 0 | 0 | 71.7661 | 0 | 1 | 0.42
1996-03-14 | 1996 | 3 | 14 | 363.92 | 19.7 | 0 | 0 | 13.24 | 971.0561 | 0 | 1 | 0.9 | 725.48 | 0 | 1775.1393 | 0 | 1 | 0.67 | 199.38 | 0 | 0 | 0 | 0 | 487.8526 | 0 | 1 | 0.85 | 0 | 0 | 0 | 0 | 0 | 0.35 | 0 | 0 | 0 | 0 | 0 | 0 | 0.8564 | 0 | 1 | 0.74 | 57.1 | 0 | 0 | 57.1 | 139.715 | 0 | 1 | 0.4 | 29.63 | 0 | 29.63 | 0 | 0 | 72.5001 | 0 | 1 | 0.42
1996-03-15 | 1996 | 3 | 15 | 332.6 | 8.53 | 0 | 0 | 12.95 | 866.3799 | 0 | 1 | 0.9 | 254.85 | 0 | 623.5792 | 0 | 1 | 0.67 | 8.55 | 0 | 0 | 0 | 0 | 20.9206 | 0 | 1 | 0.85 | 0 | 0 | 0 | 0 | 0 | 0.51 | 0 | 0 | 0 | 0 | 0 | 0 | 1.2479 | 0 | 1 | 0.74 | 57.3 | 0 | 0 | 57.3 | 140.2044 | 0 | 1 | 0.4 | 29.96 | 0 | 29.96 | 0 | 0 | 73.3076 | 0 | 1 | 0.42
1996-03-16 | 1996 | 3 | 16 | 304.07 | 3.21 | 0 | 0 | 12.8 | 783.1871 | 0 | 1 | 0.9 | 221.91 | 0 | 542.98 | 0 | 1 | 0.67 | 8.8 | 0 | 0 | 0 | 0 | 21.5323 | 0 | 1 | 0.85 | 0 | 0 | 0 | 0 | 0 | 0.2 | 0 | 0 | 0 | 0 | 0 | 0 | 0.48937 | 0 | 1 | 0.74 | 57.6 | 0 | 0 | 57.6 | 140.9384 | 0 | 1 | 0.4 | 29.53 | 0 | 29.53 | 0 | 0 | 72.2554 | 0 | 1 | 0.42
1996-03-17 | 1996 | 3 | 17 | 276.62 | 3.83 | 0 | 0 | 12.44 | 716.6573 | 0 | 1 | 0.9 | 192.87 | 0 | 471.9236 | 0 | 1 | 0.67 | 6.53 | 0 | 0 | 0 | 0 | 15.9779 | 0 | 1 | 0.85 | 0 | 0 | 0 | 0 | 0 | 0.06 | 0 | 0 | 0 | 0 | 0 | 0 | 0.14681 | 0 | 1 | 0.74 | 51.3 | 0 | 0 | 51.3 | 125.5233 | 0 | 1 | 0.4 | 29.1 | 0 | 29.1 | 0 | 0 | 71.2033 | 0 | 1 | 0.42
1996-03-18 | 1996 | 3 | 18 | 250.78 | 2.83 | 0 | 0 | 11.99 | 649.8828 | 0 | 1 | 0.9 | 168.88 | 0 | 413.2237 | 0 | 1 | 0.67 | 9.18 | 0 | 0 | 0 | 0 | 22.4621 | 0 | 1 | 0.85 | 0 | 0 | 0 | 0 | 0 | 1.21 | 0 | 0 | 0 | 0 | 0 | 0 | 2.9607 | 0 | 1 | 0.74 | 44.8 | 0 | 0 | 44.8 | 109.6188 | 0 | 1 | 0.4 | 29.15 | 0 | 29.15 | 0 | 0 | 71.3256 | 0 | 1 | 0.42
1996-03-19 | 1996 | 3 | 19 | 226.6 | 2.89 | 0 | 0 | 11.75 | 590.2776 | 0 | 1 | 0.9 | 178.15 | 0 | 435.906 | 0 | 1 | 0.67 | 228.61 | 0 | 0 | 0 | 0 | 559.3739 | 0 | 1 | 0.85 | 0 | 0 | 0 | 0 | 0 | 233.07 | 0 | 0 | 0 | 0 | 0 | 0 | 570.2869 | 0 | 1 | 0.74 | 41.1 | 0 | 0 | 41.1 | 100.5655 | 0 | 1 | 0.4 | 29.22 | 0 | 29.22 | 0 | 0 | 71.4969 | 0 | 1 | 0.42
1996-03-20 | 1996 | 3 | 20 | 206.78 | 2.68 | 0 | 0 | 11.57 | 540.8268 | 0 | 1 | 0.9 | 155.39 | 0 | 380.2157 | 0 | 1 | 0.67 | 7.44 | 0 | 0 | 0 | 0 | 18.2045 | 0 | 1 | 0.85 | 0 | 0 | 0 | 0 | 0 | 0.19 | 0 | 0 | 0 | 0 | 0 | 0 | 0.4649 | 0 | 1 | 0.74 | 56.2 | 0 | 0 | 56.2 | 137.5129 | 0 | 1 | 0.4 | 28.84 | 0 | 28.84 | 0 | 0 | 70.5671 | 0 | 1 | 0.42
1996-03-21 | 1996 | 3 | 21 | 190.74 | 2.14 | 0 | 0 | 11.13 | 499.1815 | 0 | 1 | 0.9 | 135.08 | 0 | 330.5202 | 0 | 1 | 0.67 | 5.93 | 0 | 0 | 0 | 0 | 14.5098 | 0 | 1 | 0.85 | 0 | 0 | 0 | 0 | 0 | 0 | 0 | 0 | 0 | 0 | 0 | 0 | 0 | 0 | 1 | 0.74 | 50 | 0 | 0 | 50 | 122.3424 | 0 | 1 | 0.4 | 28.5 | 0 | 28.5 | 0 | 0 | 69.7352 | 0 | 1 | 0.42
1996-03-22 | 1996 | 3 | 22 | 172.5 | 1.74 | 0 | 0 | 11.07 | 453.4254 | 0 | 1 | 0.9 | 114.47 | 0 | 280.0907 | 0 | 1 | 0.67 | 0 | 0 | 0 | 0 | 0 | 0 | 0 | 1 | 0.85 | 0 | 0 | 0 | 0 | 0 | 0 | 0 | 0 | 0 | 0 | 0 | 0 | 0 | 0 | 1 | 0.74 | 45.5 | 0 | 0 | 45.5 | 111.3316 | 0 | 1 | 0.4 | 28.21 | 0 | 28.21 | 0 | 0 | 69.0256 | 0 | 1 | 0.42
1996-03-23 | 1996 | 3 | 23 | 159.42 | 1.37 | 0 | 0 | 10.73 | 419.6834 | 0 | 1 | 0.9 | 96.5 | 0 | 236.1208 | 0 | 1 | 0.67 | 0 | 0 | 0 | 0 | 0 | 0 | 0 | 1 | 0.85 | 0 | 0 | 0 | 0 | 0 | 0 | 0 | 0 | 0 | 0 | 0 | 0 | 0 | 0 | 1 | 0.74 | 41.2 | 0 | 0 | 41.2 | 100.8101 | 0 | 1 | 0.4 | 28.27 | 0 | 28.27 | 0 | 0 | 69.1724 | 0 | 1 | 0.42
1996-03-24 | 1996 | 3 | 24 | 142.52 | 1.08 | 0 | 0 | 10.32 | 376.6188 | 0 | 1 | 0.9 | 81.25 | 0 | 198.8064 | 0 | 1 | 0.67 | 0 | 0 | 0 | 0 | 0 | 0 | 0 | 1 | 0.85 | 0 | 0 | 0 | 0 | 0 | 0 | 0 | 0 | 0 | 0 | 0 | 0 | 0 | 0 | 1 | 0.74 | 41.7 | 0 | 0 | 41.7 | 102.0336 | 0 | 1 | 0.4 | 27.93 | 0 | 27.93 | 0 | 0 | 68.3405 | 0 | 1 | 0.42
1996-03-25 | 1996 | 3 | 25 | 127.71 | 0.85 | 0 | 0 | 10.27 | 339.6959 | 0 | 1 | 0.9 | 68.11 | 0 | 166.6548 | 0 | 1 | 0.67 | 0 | 0 | 0 | 0 | 0 | 0 | 0 | 1 | 0.85 | 0 | 0 | 0 | 0 | 0 | 0 | 0 | 0 | 0 | 0 | 0 | 0 | 0 | 0 | 1 | 0.74 | 38.6 | 0 | 0 | 38.6 | 94.4483 | 0 | 1 | 0.4 | 28.03 | 0 | 28.03 | 0 | 0 | 68.5851 | 0 | 1 | 0.42
1996-03-26 | 1996 | 3 | 26 | 112.8 | 0.66 | 0 | 0 | 9.65 | 301.2315 | 0 | 1 | 0.9 | 56.67 | 0 | 138.6629 | 0 | 1 | 0.67 | 0 | 0 | 0 | 0 | 0 | 0 | 0 | 1 | 0.85 | 0 | 0 | 0 | 0 | 0 | 0 | 304 | 0 | 0 | 380 | 0 | 0 | 0 | 16736.4403 | 10 | 7.4 | 34.6 | 0 | 0 | 34.6 | 84.6609 | 0 | 1 | 0.4 | 27.7 | 0 | 27.7 | 0 | 0 | 67.7777 | 0 | 1 | 0.42
1996-03-27 | 1996 | 3 | 27 | 101.49 | 0.51 | 0 | 0 | 9.71 | 273.3374 | 0 | 1 | 0.9 | 46.8 | 0 | 114.5125 | 0 | 1 | 0.67 | 0 | 0 | 0 | 0 | 0 | 0 | 0 | 1 | 0.85 | 0 | 0 | 0 | 0 | 0 | 0 | 304 | 0 | 0 | 380 | 0 | 0 | 0 | 16736.4403 | 10 | 7.4 | 30.9 | 0 | 0 | 30.9 | 75.6076 | 0 | 1 | 0.4 | 27.39 | 0 | 27.39 | 0 | 0 | 67.0192 | 0 | 1 | 0.42
1996-03-28 | 1996 | 3 | 28 | 88.31 | 2.95 | 0 | 0 | 9.62 | 246.838 | 0 | 1 | 0.9 | 259.69 | 0 | 635.422 | 0 | 1 | 0.67 | 928.79 | 0 | 0 | 0 | 0 | 2272.608 | 0 | 1 | 0.85 | 0 | 0 | 0 | 0 | 1678.53 | 603.6 | 304 | 0 | 0 | 3.52 | 0 | 0 | 5584.0252 | 7524.547 | 2.0687 | 1.5309 | 27.2 | 0 | 0 | 27.2 | 66.5543 | 0 | 1 | 0.4 | 29.32 | 0 | 29.32 | 0 | 0 | 71.7416 | 0 | 1 | 0.42
1996-03-29 | 1996 | 3 | 29 | 84.37 | 28.2 | 0 | 0 | 9.68 | 299.1272 | 0 | 1 | 0.9 | 1147.99 | 0 | 2808.957 | 0 | 1 | 0.67 | 1078.93 | 0 | 0 | 0 | 0 | 2639.9777 | 0 | 1 | 0.85 | 0 | 0 | 0 | 0 | 316.07 | 1042.72 | 304 | 0 | 0 | 380 | 0 | 0 | 3324.7526 | 16736.4403 | 4.0135 | 2.97 | 29.3 | 0 | 0 | 29.3 | 71.6926 | 0 | 1 | 0.4 | 29.3 | 0 | 29.3 | 0 | 0 | 71.6926 | 0 | 1 | 0.42
1996-03-30 | 1996 | 3 | 30 | 174.84 | 57.07 | 0 | 0 | 19.38 | 614.8684 | 0 | 1 | 0.9 | 1557.23 | 0 | 3810.3051 | 0 | 1 | 0.67 | 1226.44 | 0 | 0 | 0 | 0 | 3000.9123 | 0 | 1 | 0.85 | 0 | 0 | 0 | 0 | 936.28 | 1127.88 | 280.29 | 0 | 0 | 380 | 0 | 0 | 5050.6858 | 16156.2927 | 3.1812 | 2.3541 | 35.5 | 0 | 0 | 35.5 | 86.8631 | 0 | 1 | 0.4 | 29.51 | 0 | 29.51 | 0 | 0 | 72.2065 | 0 | 1 | 0.42
1996-03-31 | 1996 | 3 | 31 | 171.84 | 264.63 | 0 | 0 | 14.09 | 1102.4518 | 0 | 1 | 0.9 | 1700.68 | 0 | 4161.3055 | 0 | 1 | 0.67 | 1870.37 | 0 | 0 | 0 | 0 | 4576.5111 | 0 | 1 | 0.85 | 0 | 0 | 0 | 0 | 808.98 | 1831.67 | 0 | 0 | 0 | 380 | 0 | 0 | 6461.2692 | 9298.0224 | 2.1322 | 1.5778 | 31.6 | 0 | 0 | 31.6 | 77.3204 | 0 | 1 | 0.4 | 29.44 | 0 | 29.44 | 0 | 0 | 72.0352 | 0 | 1 | 0.42
1996-04-01 | 1996 | 4 | 1 | 255.25 | 621.28 | 0 | 0 | 14.55 | 2180.3373 | 0 | 1 | 0.9 | 700.13 | 0 | 1713.1117 | 0 | 1 | 0.67 | 812.89 | 0 | 0 | 0 | 0 | 1989.0183 | 0 | 1 | 0.85 | 0 | 0 | 0 | 0 | 8.9 | 660.09 | 304 | 0 | 0 | 380 | 0 | 0 | 1636.9168 | 16736.4403 | 5.5499 | 4.1069 | 34.2 | 0 | 0 | 34.2 | 83.6822 | 0 | 1 | 0.4 | 29.53 | 0 | 29.53 | 0 | 0 | 72.2554 | 0 | 1 | 0.42
1996-04-02 | 1996 | 4 | 2 | 287.1 | 439.41 | 0 | 0 | 14.43 | 1812.9676 | 0 | 1 | 0.9 | 891.68 | 0 | 2181.8054 | 0 | 1 | 0.67 | 352.34 | 0 | 0 | 0 | 0 | 862.1224 | 0 | 1 | 0.85 | 0 | 0 | 0 | 0 | 0 | 0.22 | 304 | 0 | 0 | 380 | 0 | 0 | 0.53831 | 16736.4403 | 9.9971 | 7.3979 | 33.7 | 0 | 0 | 33.7 | 82.4588 | 0 | 1 | 0.4 | 29.29 | 0 | 29.29 | 0 | 0 | 71.6682 | 0 | 1 | 0.42
1996-04-03 | 1996 | 4 | 3 | 275.81 | 10.98 | 0 | 0 | 14.01 | 736.0119 | 0 | 1 | 0.9 | 278.32 | 0 | 681.0067 | 0 | 1 | 0.67 | 33.42 | 0 | 0 | 0 | 0 | 81.7737 | 0 | 1 | 0.85 | 0 | 0 | 0 | 0 | 0 | 1.41 | 304 | 0 | 0 | 380 | 0 | 0 | 3.4501 | 16736.4403 | 9.9815 | 7.3863 | 28.2 | 0 | 0 | 28.2 | 69.0011 | 0 | 1 | 0.4 | 29.1 | 0 | 29.1 | 0 | 0 | 71.2033 | 0 | 1 | 0.42
1996-04-04 | 1996 | 4 | 4 | 251.02 | 3.19 | 0 | 0 | 13.6 | 655.2904 | 0 | 1 | 0.9 | 243.28 | 0 | 595.2692 | 0 | 1 | 0.67 | 11.23 | 0 | 0 | 0 | 0 | 27.4781 | 0 | 1 | 0.85 | 0 | 0 | 0 | 0 | 0 | 0.97 | 304 | 0 | 0 | 380 | 0 | 0 | 2.3734 | 16736.4403 | 9.9873 | 7.3906 | 24.1 | 0 | 0 | 24.1 | 58.969 | 0 | 1 | 0.4 | 28.71 | 0 | 28.71 | 0 | 0 | 70.249 | 0 | 1 | 0.42
1996-04-05 | 1996 | 4 | 5 | 230.36 | 4.54 | 0 | 0 | 13.22 | 607.1119 | 0 | 1 | 0.9 | 214.35 | 0 | 524.4819 | 0 | 1 | 0.67 | 12.4 | 0 | 0 | 0 | 0 | 30.3409 | 0 | 1 | 0.85 | 0 | 0 | 0 | 0 | 0 | 1.03 | 304 | 0 | 0 | 380 | 0 | 0 | 2.5203 | 16736.4403 | 9.9865 | 7.39 | 19.7 | 0 | 0 | 19.7 | 48.2029 | 0 | 1 | 0.4 | 28.35 | 0 | 28.35 | 0 | 0 | 69.3681 | 0 | 1 | 0.42
1996-04-06 | 1996 | 4 | 6 | 209.03 | 3.29 | 0 | 0 | 12.75 | 550.7121 | 0 | 1 | 0.9 | 191.54 | 0 | 468.6693 | 0 | 1 | 0.67 | 13.77 | 0 | 0 | 0 | 0 | 33.6931 | 0 | 1 | 0.85 | 0 | 0 | 0 | 0 | 0 | 0.3 | 304 | 0 | 0 | 380 | 0 | 0 | 0.73405 | 16736.4403 | 9.9961 | 7.3971 | 15.8 | 0 | 0 | 15.8 | 38.6602 | 0 | 1 | 0.4 | 27.97 | 0 | 27.97 | 0 | 0 | 68.4383 | 0 | 1 | 0.42
1996-04-07 | 1996 | 4 | 7 | 191.01 | 3.01 | 0 | 0 | 12.53 | 505.3965 | 0 | 1 | 0.9 | 172.09 | 0 | 421.0781 | 0 | 1 | 0.67 | 26.11 | 0 | 0 | 0 | 0 | 63.8872 | 0 | 1 | 0.85 | 0 | 0 | 0 | 0 | 0 | 16.8 | 304 | 0 | 0 | 380 | 0 | 0 | 41.107 | 16736.4403 | 9.7842 | 7.2403 | 12.5 | 0 | 0 | 12.5 | 30.5856 | 0 | 1 | 0.4 | 27.77 | 0 | 27.77 | 0 | 0 | 67.949 | 0 | 1 | 0.42
1996-04-08 | 1996 | 4 | 8 | 174.29 | 3.13 | 0 | 0 | 12.35 | 464.3383 | 0 | 1 | 0.9 | 194.03 | 0 | 474.7619 | 0 | 1 | 0.67 | 797.31 | 0 | 0 | 0 | 0 | 1950.8964 | 0 | 1 | 0.85 | 0 | 0 | 0 | 0 | 342.94 | 1039.53 | 304 | 0 | 0 | 380 | 0 | 0 | 3382.694 | 16736.4403 | 3.979 | 2.9445 | 12.3 | 0 | 0 | 12.3 | 30.0962 | 0 | 1 | 0.4 | 33.3 | 0 | 33.3 | 0 | 0 | 81.48 | 0 | 1 | 0.42
1996-04-09 | 1996 | 4 | 9 | 163.56 | 15.46 | 0 | 0 | 13.07 | 470.015 | 0 | 1 | 0.9 | 768.39 | 0 | 1880.1335 | 0 | 1 | 0.67 | 1069.75 | 0 | 0 | 0 | 0 | 2617.5156 | 0 | 1 | 0.85 | 0 | 0 | 0 | 0 | 399.94 | 931.3 | 0 | 0 | 0 | 0 | 0 | 0 | 3257.3419 | 0 | 1 | 0.74 | 65.1 | 0 | 0 | 65.1 | 159.2898 | 0 | 1 | 0.4 | 35.44 | 0 | 35.44 | 0 | 0 | 86.7163 | 0 | 1 | 0.42
1996-04-10 | 1996 | 4 | 10 | 184.96 | 13.03 | 0 | 0 | 14.45 | 519.8084 | 0 | 1 | 0.9 | 330.57 | 0 | 808.8545 | 0 | 1 | 0.67 | 93.43 | 0 | 0 | 0 | 0 | 228.609 | 0 | 1 | 0.85 | 0 | 0 | 0 | 0 | 22.86 | 9.74 | 0 | 0 | 0 | 0 | 0 | 0 | 79.7672 | 0 | 1 | 0.74 | 90.3 | 0 | 0 | 90.3 | 220.9504 | 0 | 1 | 0.4 | 35.14 | 0 | 35.14 | 0 | 0 | 85.9822 | 0 | 1 | 0.42
1996-04-11 | 1996 | 4 | 11 | 225.45 | 3.68 | 0 | 0 | 14.06 | 595.049 | 0 | 1 | 0.9 | 261.81 | 0 | 640.6093 | 0 | 1 | 0.67 | 10.5 | 0 | 0 | 0 | 0 | 25.6919 | 0 | 1 | 0.85 | 0 | 0 | 0 | 0 | 0 | 0 | 0 | 0 | 0 | 0 | 0 | 0 | 0 | 0 | 1 | 0.74 | 84.5 | 0 | 0 | 84.5 | 206.7587 | 0 | 1 | 0.4 | 34.53 | 0 | 34.53 | 0 | 0 | 84.4897 | 0 | 1 | 0.42
1996-04-12 | 1996 | 4 | 12 | 209.4 | 4.95 | 0 | 0 | 13.56 | 557.6611 | 0 | 1 | 0.9 | 228.77 | 0 | 559.7654 | 0 | 1 | 0.67 | 8.67 | 0 | 0 | 0 | 0 | 21.2142 | 0 | 1 | 0.85 | 0 | 0 | 0 | 0 | 0 | 0 | 0 | 0 | 0 | 0 | 0 | 0 | 0 | 0 | 1 | 0.74 | 78 | 0 | 0 | 78 | 190.8541 | 0 | 1 | 0.4 | 33.92 | 0 | 33.92 | 0 | 0 | 82.9971 | 0 | 1 | 0.42
1996-04-13 | 1996 | 4 | 13 | 193.78 | 3.53 | 0 | 0 | 13.44 | 515.6732 | 0 | 1 | 0.9 | 200.35 | 0 | 490.226 | 0 | 1 | 0.67 | 9.76 | 0 | 0 | 0 | 0 | 23.8812 | 0 | 1 | 0.85 | 0 | 0 | 0 | 0 | 0 | 0 | 0 | 0 | 0 | 0 | 0 | 0 | 0 | 0 | 1 | 0.74 | 73.1 | 0 | 0 | 73.1 | 178.8646 | 0 | 1 | 0.4 | 33.34 | 0 | 33.34 | 0 | 0 | 81.5779 | 0 | 1 | 0.42
1996-04-14 | 1996 | 4 | 14 | 174.24 | 3.11 | 0 | 0 | 12.75 | 465.1458 | 0 | 1 | 0.9 | 174.5 | 0 | 426.975 | 0 | 1 | 0.67 | 7.44 | 0 | 0 | 0 | 0 | 18.2045 | 0 | 1 | 0.85 | 0 | 0 | 0 | 0 | 0 | 0 | 0 | 0 | 0 | 0 | 0 | 0 | 0 | 0 | 1 | 0.74 | 68.6 | 0 | 0 | 68.6 | 167.8538 | 0 | 1 | 0.4 | 32.81 | 0 | 32.81 | 0 | 0 | 80.2811 | 0 | 1 | 0.42
1996-04-15 | 1996 | 4 | 15 | 156.08 | 2.53 | 0 | 0 | 12.43 | 418.5089 | 0 | 1 | 0.9 | 152.65 | 0 | 373.5113 | 0 | 1 | 0.67 | 8.24 | 0 | 0 | 0 | 0 | 20.162 | 0 | 1 | 0.85 | 0 | 0 | 0 | 0 | 0 | 0 | 304 | 0 | 0 | 380 | 0 | 0 | 0 | 16736.4403 | 10 | 7.4 | 64.9 | 0 | 0 | 64.9 | 158.8004 | 0 | 1 | 0.4 | 32.26 | 0 | 32.26 | 0 | 0 | 78.9353 | 0 | 1 | 0.42
1996-04-16 | 1996 | 4 | 16 | 142.17 | 2.07 | 0 | 0 | 12.28 | 382.9806 | 0 | 1 | 0.9 | 129.53 | 0 | 316.9402 | 0 | 1 | 0.67 | 0 | 0 | 0 | 0 | 0 | 0 | 0 | 1 | 0.85 | 0 | 0 | 0 | 0 | 0 | 0 | 304 | 0 | 0 | 380 | 0 | 0 | 0 | 16736.4403 | 10 | 7.4 | 59.2 | 0 | 0 | 59.2 | 144.8534 | 0 | 1 | 0.4 | 31.78 | 0 | 31.78 | 0 | 0 | 77.7608 | 0 | 1 | 0.42
1996-04-17 | 1996 | 4 | 17 | 126.58 | 1.63 | 0 | 0 | 11.74 | 342.4364 | 0 | 1 | 0.9 | 109.27 | 0 | 267.3671 | 0 | 1 | 0.67 | 0 | 0 | 0 | 0 | 0 | 0 | 0 | 1 | 0.85 | 0 | 0 | 0 | 0 | 0 | 0 | 304 | 0 | 0 | 380 | 0 | 0 | 0 | 16736.4403 | 10 | 7.4 | 54.7 | 0 | 0 | 54.7 | 133.8426 | 0 | 1 | 0.4 | 31.26 | 0 | 31.26 | 0 | 0 | 76.4885 | 0 | 1 | 0.42
1996-04-18 | 1996 | 4 | 18 | 111.63 | 1.29 | 0 | 0 | 11.24 | 303.8006 | 0 | 1 | 0.9 | 92 | 0 | 225.11 | 0 | 1 | 0.67 | 0 | 0 | 0 | 0 | 0 | 0 | 0 | 1 | 0.85 | 0 | 0 | 0 | 0 | 0 | 0 | 304 | 0 | 0 | 380 | 0 | 0 | 0 | 16736.4403 | 10 | 7.4 | 47.6 | 0 | 0 | 47.6 | 116.47 | 0 | 1 | 0.4 | 31.23 | 0 | 31.23 | 0 | 0 | 76.4151 | 0 | 1 | 0.42
1996-04-19 | 1996 | 4 | 19 | 99.93 | 1.01 | 0 | 0 | 10.91 | 273.6799 | 0 | 1 | 0.9 | 77.19 | 0 | 188.8722 | 0 | 1 | 0.67 | 0 | 0 | 0 | 0 | 0 | 0 | 0 | 1 | 0.85 | 0 | 0 | 0 | 0 | 0 | 0 | 304 | 0 | 0 | 380 | 0 | 0 | 0 | 16736.4403 | 10 | 7.4 | 41.2 | 0 | 0 | 41.2 | 100.8101 | 0 | 1 | 0.4 | 30.72 | 0 | 30.72 | 0 | 0 | 75.1672 | 0 | 1 | 0.42
1996-04-20 | 1996 | 4 | 20 | 86.54 | 0.79 | 0 | 0 | 10.65 | 239.7422 | 0 | 1 | 0.9 | 64.3 | 0 | 157.3323 | 0 | 1 | 0.67 | 0 | 0 | 0 | 0 | 0 | 0 | 0 | 1 | 0.85 | 0 | 0 | 0 | 0 | 0 | 0 | 304 | 0 | 0 | 380 | 0 | 0 | 0 | 16736.4403 | 10 | 7.4 | 37.9 | 0 | 0 | 37.9 | 92.7355 | 0 | 1 | 0.4 | 30.25 | 0 | 30.25 | 0 | 0 | 74.0172 | 0 | 1 | 0.42
1996-04-21 | 1996 | 4 | 21 | 74.43 | 0.6 | 0 | 0 | 10.11 | 208.3246 | 0 | 1 | 0.9 | 53.15 | 0 | 130.05 | 0 | 1 | 0.67 | 0 | 0 | 0 | 0 | 0 | 0 | 0 | 1 | 0.85 | 0 | 0 | 0 | 0 | 0 | 0 | 304 | 0 | 0 | 380 | 0 | 0 | 0 | 16736.4403 | 10 | 7.4 | 35.1 | 0 | 0 | 35.1 | 85.8844 | 0 | 1 | 0.4 | 29.82 | 0 | 29.82 | 0 | 0 | 72.965 | 0 | 1 | 0.42
1996-04-22 | 1996 | 4 | 22 | 63.21 | 0.46 | 0 | 0 | 10.14 | 180.6019 | 0 | 1 | 0.9 | 43.47 | 0 | 106.3645 | 0 | 1 | 0.67 | 0 | 0 | 0 | 0 | 0 | 0 | 0 | 1 | 0.85 | 0 | 0 | 0 | 0 | 0 | 0 | 304 | 0 | 0 | 380 | 0 | 0 | 0 | 16736.4403 | 10 | 7.4 | 32.7 | 0 | 0 | 32.7 | 80.0119 | 0 | 1 | 0.4 | 29.39 | 0 | 29.39 | 0 | 0 | 71.9129 | 0 | 1 | 0.42
1996-04-23 | 1996 | 4 | 23 | 55.05 | 0.48 | 0 | 0 | 9.71 | 159.6324 | 0 | 1 | 0.9 | 34.03 | 0 | 83.2662 | 0 | 1 | 0.67 | 0 | 0 | 0 | 0 | 0 | 0 | 0 | 1 | 0.85 | 0 | 0 | 0 | 0 | 0 | 0 | 304 | 0 | 0 | 380 | 0 | 0 | 0 | 16736.4403 | 10 | 7.4 | 28.5 | 0 | 0 | 28.5 | 69.7352 | 0 | 1 | 0.4 | 29.42 | 0 | 29.42 | 0 | 0 | 71.9863 | 0 | 1 | 0.42
1996-04-24 | 1996 | 4 | 24 | 46.89 | 0.78 | 0 | 0 | 9.17 | 139.0788 | 0 | 1 | 0.9 | 24.9 | 0 | 60.9265 | 0 | 1 | 0.67 | 0 | 0 | 0 | 0 | 0 | 0 | 0 | 1 | 0.85 | 0 | 0 | 0 | 0 | 0 | 0 | 304 | 0 | 0 | 380 | 0 | 0 | 0 | 16736.4403 | 10 | 7.4 | 32.7 | 0 | 0 | 32.7 | 80.0119 | 0 | 1 | 0.4 | 29.07 | 0 | 29.07 | 0 | 0 | 71.1299 | 0 | 1 | 0.42
1996-04-25 | 1996 | 4 | 25 | 38.12 | 0.91 | 0 | 0 | 9.35 | 118.3785 | 0 | 1 | 0.9 | 19.22 | 0 | 47.0284 | 0 | 1 | 0.67 | 0 | 0 | 0 | 0 | 0 | 0 | 0 | 1 | 0.85 | 0 | 0 | 0 | 0 | 0 | 0 | 304 | 0 | 0 | 380 | 0 | 0 | 0 | 16736.4403 | 10 | 7.4 | 31.1 | 0 | 0 | 31.1 | 76.097 | 0 | 1 | 0.4 | 28.71 | 0 | 28.71 | 0 | 0 | 70.249 | 0 | 1 | 0.42
1996-04-26 | 1996 | 4 | 26 | 35.07 | 0.94 | 0 | 0 | 8.7 | 109.3986 | 0 | 1 | 0.9 | 12.71 | 0 | 31.0994 | 0 | 1 | 0.67 | 0 | 0 | 0 | 0 | 0 | 0 | 0 | 1 | 0.85 | 0 | 0 | 0 | 0 | 0 | 0 | 304 | 0 | 0 | 380 | 0 | 0 | 0 | 16736.4403 | 10 | 7.4 | 30 | 0 | 0 | 30 | 73.4054 | 0 | 1 | 0.4 | 28.79 | 0 | 28.79 | 0 | 0 | 70.4448 | 0 | 1 | 0.42
1996-04-27 | 1996 | 4 | 27 | 41.27 | 0.86 | 0 | 0 | 8.64 | 124.2265 | 0 | 1 | 0.9 | 9.01 | 0 | 22.0461 | 0 | 1 | 0.67 | 0 | 0 | 0 | 0 | 0 | 0 | 0 | 1 | 0.85 | 0 | 0 | 0 | 0 | 0 | 0 | 304 | 0 | 0 | 380 | 0 | 0 | 0 | 16736.4403 | 10 | 7.4 | 28.1 | 0 | 0 | 28.1 | 68.7564 | 0 | 1 | 0.4 | 28.36 | 0 | 28.36 | 0 | 0 | 69.3926 | 0 | 1 | 0.42
1996-04-28 | 1996 | 4 | 28 | 36.55 | 0.66 | 0 | 0 | 8.38 | 111.5518 | 0 | 1 | 0.9 | 5.18 | 0 | 12.6747 | 0 | 1 | 0.67 | 0 | 0 | 0 | 0 | 0 | 0 | 0 | 1 | 0.85 | 0 | 0 | 0 | 0 | 0 | 0 | 304 | 0 | 0 | 380 | 0 | 0 | 0 | 16736.4403 | 10 | 7.4 | 23.5 | 0 | 0 | 23.5 | 57.5009 | 0 | 1 | 0.4 | 27.97 | 0 | 27.97 | 0 | 0 | 68.4383 | 0 | 1 | 0.42
1996-04-29 | 1996 | 4 | 29 | 31.81 | 0.49 | 0 | 0 | 7.95 | 98.4856 | 0 | 1 | 0.9 | 3.13 | 0 | 7.6586 | 0 | 1 | 0.67 | 0 | 0 | 0 | 0 | 0 | 0 | 0 | 1 | 0.85 | 0 | 0 | 0 | 0 | 0 | 0 | 304 | 0 | 0 | 380 | 0 | 0 | 0 | 16736.4403 | 10 | 7.4 | 21.7 | 0 | 0 | 21.7 | 53.0966 | 0 | 1 | 0.4 | 27.57 | 0 | 27.57 | 0 | 0 | 67.4596 | 0 | 1 | 0.42
1996-04-30 | 1996 | 4 | 30 | 26.49 | 0.95 | 0 | 0 | 8.11 | 86.9854 | 0 | 1 | 0.9 | 14.21 | 0 | 34.7697 | 0 | 1 | 0.67 | 3.86 | 0 | 0 | 0 | 0 | 9.4448 | 0 | 1 | 0.85 | 0 | 0 | 0 | 0 | 0 | 0 | 304 | 0 | 0 | 380 | 0 | 0 | 0 | 16736.4403 | 10 | 7.4 | 19.3 | 0 | 0 | 19.3 | 47.2242 | 0 | 1 | 0.4 | 29.92 | 0 | 29.92 | 0 | 0 | 73.2097 | 0 | 1 | 0.42
1996-05-01 | 1996 | 5 | 1 | 24.71 | 0.75 | 0 | 0 | 9.09 | 84.5386 | 0 | 1 | 0.9 | 29.01 | 0 | 70.9831 | 0 | 1 | 0.67 | 23.38 | 0 | 0 | 0 | 0 | 57.2073 | 0 | 1 | 0.85 | 0 | 0 | 0 | 0 | 0 | 9.88 | 304 | 0 | 0 | 380 | 0 | 0 | 24.1749 | 16736.4403 | 9.8719 | 7.3052 | 42.7 | 0 | 0 | 42.7 | 104.4804 | 0 | 1 | 0.4 | 29.94 | 0 | 29.94 | 0 | 0 | 73.2586 | 0 | 1 | 0.42
1996-05-02 | 1996 | 5 | 2 | 76.8 | 0.69 | 0 | 0 | 10.77 | 215.9588 | 0 | 1 | 0.9 | 97 | 0 | 237.3443 | 0 | 1 | 0.67 | 265.98 | 0 | 0 | 0 | 0 | 650.8126 | 0 | 1 | 0.85 | 0 | 0 | 0 | 0 | 0 | 208.53 | 304 | 0 | 0 | 380 | 0 | 0 | 510.2412 | 16736.4403 | 7.8972 | 5.844 | 43.1 | 0 | 0 | 43.1 | 105.4591 | 0 | 1 | 0.4 | 30.9 | 0 | 30.9 | 0 | 0 | 75.6076 | 0 | 1 | 0.42
1996-05-03 | 1996 | 5 | 3 | 159.72 | 1.62 | 0 | 0 | 13.54 | 427.9048 | 0 | 1 | 0.9 | 115.07 | 0 | 281.5588 | 0 | 1 | 0.67 | 358.79 | 0 | 0 | 0 | 0 | 877.9046 | 0 | 1 | 0.85 | 0 | 0 | 0 | 0 | 622.15 | 441.26 | 304 | 0 | 0 | 380 | 0 | 0 | 2602.0026 | 16736.4403 | 4.5229 | 3.347 | 87.7 | 0 | 0 | 87.7 | 214.5886 | 0 | 1 | 0.4 | 35 | 0 | 35 | 0 | 0 | 85.6397 | 0 | 1 | 0.42
1996-05-04 | 1996 | 5 | 4 | 228.38 | 2.82 | 0 | 0 | 15.01 | 602.4384 | 0 | 1 | 0.9 | 204.28 | 0 | 499.8421 | 0 | 1 | 0.67 | 402.2 | 0 | 0 | 0 | 0 | 984.1223 | 0 | 1 | 0.85 | 0 | 0 | 0 | 0 | 553.97 | 263.39 | 304 | 0 | 0 | 380 | 0 | 0 | 1999.9557 | 16736.4403 | 5.1003 | 3.7742 | 140.7 | 0 | 0 | 140.7 | 344.2715 | 0 | 1 | 0.4 | 35.7 | 0 | 35.7 | 0 | 0 | 87.3525 | 0 | 1 | 0.42
1996-05-05 | 1996 | 5 | 5 | 273.98 | 3.43 | 0 | 0 | 14.95 | 715.3605 | 0 | 1 | 0.9 | 177.87 | 0 | 435.2209 | 0 | 1 | 0.67 | 6.54 | 0 | 0 | 0 | 0 | 16.0024 | 0 | 1 | 0.85 | 0 | 0 | 0 | 0 | 0 | 0 | 304 | 0 | 0 | 380 | 0 | 0 | 0 | 16736.4403 | 10 | 7.4 | 121 | 0 | 0 | 121 | 296.0686 | 0 | 1 | 0.4 | 35.02 | 0 | 35.02 | 0 | 0 | 85.6886 | 0 | 1 | 0.42
1996-05-06 | 1996 | 5 | 6 | 249.45 | 2.53 | 0 | 0 | 14.72 | 652.5744 | 0 | 1 | 0.9 | 155.07 | 0 | 379.4327 | 0 | 1 | 0.67 | 6.04 | 0 | 0 | 0 | 0 | 14.779 | 0 | 1 | 0.85 | 0 | 0 | 0 | 0 | 0 | 0 | 304 | 0 | 0 | 380 | 0 | 0 | 0 | 16736.4403 | 10 | 7.4 | 100.6 | 0 | 0 | 100.6 | 246.1529 | 0 | 1 | 0.4 | 34.44 | 0 | 34.44 | 0 | 0 | 84.2694 | 0 | 1 | 0.42
1996-05-07 | 1996 | 5 | 7 | 228.15 | 2.17 | 0 | 0 | 14.31 | 598.5724 | 0 | 1 | 0.9 | 134.57 | 0 | 329.2723 | 0 | 1 | 0.67 | 5.47 | 0 | 0 | 0 | 0 | 13.3843 | 0 | 1 | 0.85 | 0 | 0 | 0 | 0 | 0 | 0 | 304 | 0 | 0 | 380 | 0 | 0 | 0 | 16736.4403 | 10 | 7.4 | 86.2 | 0 | 0 | 86.2 | 210.9183 | 0 | 1 | 0.4 | 33.86 | 0 | 33.86 | 0 | 0 | 82.8503 | 0 | 1 | 0.42
1996-05-08 | 1996 | 5 | 8 | 205.54 | 1.73 | 0 | 0 | 13.43 | 540.0194 | 0 | 1 | 0.9 | 114.12 | 0 | 279.2343 | 0 | 1 | 0.67 | 0 | 0 | 0 | 0 | 0 | 0 | 0 | 1 | 0.85 | 0 | 0 | 0 | 0 | 0 | 0 | 304 | 0 | 0 | 380 | 0 | 0 | 0 | 16736.4403 | 10 | 7.4 | 77.4 | 0 | 0 | 77.4 | 189.386 | 0 | 1 | 0.4 | 33.31 | 0 | 33.31 | 0 | 0 | 81.5045 | 0 | 1 | 0.42
1996-05-09 | 1996 | 5 | 9 | 183.42 | 1.37 | 0 | 0 | 13.31 | 484.7206 | 0 | 1 | 0.9 | 96.52 | 0 | 236.1698 | 0 | 1 | 0.67 | 0 | 0 | 0 | 0 | 0 | 0 | 0 | 1 | 0.85 | 0 | 0 | 0 | 0 | 0 | 0 | 304 | 0 | 0 | 380 | 0 | 0 | 0 | 16736.4403 | 10 | 7.4 | 72.2 | 0 | 0 | 72.2 | 176.6624 | 0 | 1 | 0.4 | 32.85 | 0 | 32.85 | 0 | 0 | 80.379 | 0 | 1 | 0.42
1996-05-10 | 1996 | 5 | 10 | 164.61 | 1.09 | 0 | 0 | 12.74 | 436.6156 | 0 | 1 | 0.9 | 81.43 | 0 | 199.2468 | 0 | 1 | 0.67 | 0 | 0 | 0 | 0 | 0 | 0 | 0 | 1 | 0.85 | 0 | 0 | 0 | 0 | 0 | 0 | 304 | 0 | 0 | 380 | 0 | 0 | 0 | 16736.4403 | 10 | 7.4 | 68 | 0 | 0 | 68 | 166.3857 | 0 | 1 | 0.4 | 32.44 | 0 | 32.44 | 0 | 0 | 79.3757 | 0 | 1 | 0.42
1996-05-11 | 1996 | 5 | 11 | 147.71 | 0.85 | 0 | 0 | 12.25 | 393.4776 | 0 | 1 | 0.9 | 67.95 | 0 | 166.2633 | 0 | 1 | 0.67 | 0 | 0 | 0 | 0 | 0 | 0 | 0 | 1 | 0.85 | 0 | 0 | 0 | 0 | 0 | 0 | 304 | 0 | 0 | 380 | 0 | 0 | 0 | 16736.4403 | 10 | 7.4 | 62.3 | 0 | 0 | 62.3 | 152.4386 | 0 | 1 | 0.4 | 32.04 | 0 | 32.04 | 0 | 0 | 78.397 | 0 | 1 | 0.42
1996-05-12 | 1996 | 5 | 12 | 136.26 | 0.65 | 0 | 0 | 11.87 | 364.042 | 0 | 1 | 0.9 | 55.98 | 0 | 136.9746 | 0 | 1 | 0.67 | 0 | 0 | 0 | 0 | 0 | 0 | 0 | 1 | 0.85 | 0 | 0 | 0 | 0 | 0 | 0 | 304 | 0 | 0 | 380 | 0 | 0 | 0 | 16736.4403 | 10 | 7.4 | 58.8 | 0 | 0 | 58.8 | 143.8747 | 0 | 1 | 0.4 | 31.76 | 0 | 31.76 | 0 | 0 | 77.7119 | 0 | 1 | 0.42
1996-05-13 | 1996 | 5 | 13 | 123.56 | 0.56 | 0 | 0 | 11.55 | 331.9639 | 0 | 1 | 0.9 | 53.49 | 0 | 130.8819 | 0 | 1 | 0.67 | 0 | 0 | 0 | 0 | 0 | 0 | 0 | 1 | 0.85 | 0 | 0 | 0 | 0 | 4.55 | 0 | 304 | 0 | 0 | 380 | 0 | 0 | 11.1332 | 16736.4403 | 9.9405 | 7.356 | 60.4 | 0 | 0 | 60.4 | 147.7896 | 0 | 1 | 0.4 | 35.04 | 0 | 35.04 | 0 | 0 | 85.7376 | 0 | 1 | 0.42
1996-05-14 | 1996 | 5 | 14 | 112.45 | 0.52 | 0 | 0 | 11.8 | 305.2932 | 0 | 1 | 0.9 | 49.23 | 0 | 120.4583 | 0 | 1 | 0.67 | 0 | 0 | 0 | 0 | 0 | 0 | 0 | 1 | 0.85 | 0 | 0 | 0 | 0 | 0 | 0 | 304 | 0 | 0 | 380 | 0 | 0 | 0 | 16736.4403 | 10 | 7.4 | 138.3 | 0 | 0 | 138.3 | 338.3991 | 0 | 1 | 0.4 | 35.09 | 0 | 35.09 | 0 | 0 | 85.8599 | 0 | 1 | 0.42
1996-05-15 | 1996 | 5 | 15 | 112.92 | 0.5 | 0 | 0 | 12.35 | 307.7401 | 0 | 1 | 0.9 | 50.56 | 0 | 123.7126 | 0 | 1 | 0.67 | 17.69 | 0 | 0 | 0 | 0 | 43.2847 | 0 | 1 | 0.85 | 0 | 0 | 0 | 0 | 0 | 0 | 304 | 0 | 0 | 380 | 0 | 0 | 0 | 16736.4403 | 10 | 7.4 | 108.8 | 0 | 0 | 108.8 | 266.2171 | 0 | 1 | 0.4 | 34.59 | 0 | 34.59 | 0 | 0 | 84.6365 | 0 | 1 | 0.42
1996-05-16 | 1996 | 5 | 16 | 120.33 | 0.44 | 0 | 0 | 12.61 | 326.3606 | 0 | 1 | 0.9 | 41.26 | 0 | 100.9569 | 0 | 1 | 0.67 | 0 | 0 | 0 | 0 | 0 | 0 | 0 | 1 | 0.85 | 0 | 0 | 0 | 0 | 0 | 0 | 304 | 0 | 0 | 380 | 0 | 0 | 0 | 16736.4403 | 10 | 7.4 | 89.9 | 0 | 0 | 89.9 | 219.9716 | 0 | 1 | 0.4 | 34.09 | 0 | 34.09 | 0 | 0 | 83.413 | 0 | 1 | 0.42
1996-05-17 | 1996 | 5 | 17 | 119.32 | 0.56 | 0 | 0 | 12.17 | 323.1063 | 0 | 1 | 0.9 | 31.65 | 0 | 77.4427 | 0 | 1 | 0.67 | 0 | 0 | 0 | 0 | 0 | 0 | 0 | 1 | 0.85 | 0 | 0 | 0 | 0 | 0 | 0 | 304 | 0 | 0 | 380 | 0 | 0 | 0 | 16736.4403 | 10 | 7.4 | 78.8 | 0 | 0 | 78.8 | 192.8116 | 0 | 1 | 0.4 | 33.62 | 0 | 33.62 | 0 | 0 | 82.263 | 0 | 1 | 0.42
1996-05-18 | 1996 | 5 | 18 | 109.89 | 0.81 | 0 | 0 | 11.83 | 299.8123 | 0 | 1 | 0.9 | 24.07 | 0 | 58.8956 | 0 | 1 | 0.67 | 0 | 0 | 0 | 0 | 0 | 0 | 0 | 1 | 0.85 | 0 | 0 | 0 | 0 | 0 | 0 | 304 | 0 | 0 | 380 | 0 | 0 | 0 | 16736.4403 | 10 | 7.4 | 74.5 | 0 | 0 | 74.5 | 182.2902 | 0 | 1 | 0.4 | 33.15 | 0 | 33.15 | 0 | 0 | 81.113 | 0 | 1 | 0.42
1996-05-19 | 1996 | 5 | 19 | 97.91 | 0.94 | 0 | 0 | 11.58 | 270.2054 | 0 | 1 | 0.9 | 17.22 | 0 | 42.1347 | 0 | 1 | 0.67 | 0 | 0 | 0 | 0 | 0 | 0 | 0 | 1 | 0.85 | 0 | 0 | 0 | 0 | 0 | 0 | 304 | 0 | 0 | 380 | 0 | 0 | 0 | 16736.4403 | 10 | 7.4 | 70.5 | 0 | 0 | 70.5 | 172.5028 | 0 | 1 | 0.4 | 37.22 | 0 | 37.22 | 0 | 0 | 91.0717 | 0 | 1 | 0.42
1996-05-20 | 1996 | 5 | 20 | 86.91 | 0.61 | 0 | 0 | 11.2 | 241.5528 | 0 | 1 | 0.9 | 30.33 | 0 | 74.2129 | 0 | 1 | 0.67 | 24.71 | 0 | 0 | 0 | 0 | 60.4616 | 0 | 1 | 0.85 | 0 | 0 | 0 | 0 | 1639.56 | 0 | 304 | 0 | 0 | 42.49 | 0 | 0 | 4011.7541 | 8478.0836 | 2.5702 | 1.9019 | 67.7 | 0 | 0 | 67.7 | 165.6516 | 0 | 1 | 0.4 | 37.2 | 0 | 37.2 | 0 | 0 | 91.0227 | 0 | 1 | 0.42
1996-05-21 | 1996 | 5 | 21 | 142.61 | 1.88 | 0 | 0 | 11.63 | 382.0019 | 0 | 1 | 0.9 | 192.63 | 0 | 471.3363 | 0 | 1 | 0.67 | 926.63 | 0 | 0 | 0 | 0 | 2267.3228 | 0 | 1 | 0.85 | 0 | 0 | 0 | 0 | 2402.27 | 868.36 | 304 | 0 | 0 | 0 | 0 | 0 | 8002.7345 | 7438.4179 | 1.7654 | 1.3064 | 68.2 | 0 | 0 | 68.2 | 166.875 | 0 | 1 | 0.4 | 64.23 | 0 | 64.23 | 0 | 0 | 157.161 | 0 | 1 | 0.42
1996-05-22 | 1996 | 5 | 22 | 150.02 | 11.68 | 0 | 0 | 15 | 432.358 | 0 | 1 | 0.9 | 591.42 | 0 | 1447.1148 | 0 | 1 | 0.67 | 1231.98 | 0 | 0 | 0 | 0 | 3014.4678 | 0 | 1 | 0.85 | 0 | 0 | 0 | 0 | 2847.08 | 1166.65 | 0 | 0 | 0 | 0 | 0 | 0 | 9820.9872 | 0 | 1 | 0.74 | 141.6 | 0 | 0 | 141.6 | 346.4737 | 0 | 1 | 0.4 | 69.17 | 0 | 69.17 | 0 | 0 | 169.2485 | 0 | 1 | 0.42
1996-05-23 | 1996 | 5 | 23 | 294.71 | 43.75 | 0 | 0 | 15.15 | 865.2299 | 0 | 1 | 0.9 | 1445.68 | 0 | 3537.3592 | 0 | 1 | 0.67 | 456.44 | 0 | 0 | 0 | 0 | 1116.8393 | 0 | 1 | 0.85 | 0 | 0 | 0 | 0 | 1078.47 | 77.08 | 0 | 0 | 0 | 0 | 0 | 0 | 2827.4552 | 0 | 1 | 0.74 | 131.4 | 0 | 0 | 131.4 | 321.5158 | 0 | 1 | 0.4 | 71.18 | 0 | 71.18 | 0 | 0 | 174.1666 | 0 | 1 | 0.42
1996-05-24 | 1996 | 5 | 24 | 403.33 | 48.06 | 0 | 0 | 15.08 | 1141.3812 | 0 | 1 | 0.9 | 1318.84 | 0 | 3227.001 | 0 | 1 | 0.67 | 627.97 | 0 | 0 | 0 | 0 | 1536.5471 | 0 | 1 | 0.85 | 0 | 0 | 0 | 0 | 180.31 | 383.77 | 0 | 0 | 0 | 0 | 0 | 0 | 1380.218 | 0 | 1 | 0.74 | 125.4 | 0 | 0 | 125.4 | 306.8347 | 0 | 1 | 0.4 | 74.06 | 0 | 74.06 | 0 | 0 | 181.2136 | 0 | 1 | 0.42
1996-05-25 | 1996 | 5 | 25 | 369.38 | 29.72 | 0 | 0 | 15.06 | 1013.3866 | 0 | 1 | 0.9 | 994.62 | 0 | 2433.684 | 0 | 1 | 0.67 | 1213.5 | 0 | 0 | 0 | 0 | 2969.25 | 0 | 1 | 0.85 | 0 | 0 | 0 | 0 | 2511.56 | 1347.61 | 0 | 0 | 0 | 0 | 0 | 0 | 9442.8024 | 0 | 1 | 0.74 | 129.4 | 0 | 0 | 129.4 | 316.6221 | 0 | 1 | 0.4 | 87.23 | 0 | 87.23 | 0 | 0 | 213.4386 | 0 | 1 | 0.42
1996-05-26 | 1996 | 5 | 26 | 392.22 | 43.47 | 0 | 0 | 15.2 | 1103.2593 | 0 | 1 | 0.9 | 1377.47 | 0 | 3370.4597 | 0 | 1 | 0.67 | 1493.18 | 0 | 0 | 0 | 0 | 3653.5845 | 0 | 1 | 0.85 | 0 | 0 | 0 | 0 | 2062.72 | 1591.37 | 0 | 0 | 0 | 0 | 0 | 0 | 8941.0028 | 0 | 1 | 0.74 | 246.7 | 0 | 0 | 246.7 | 603.6374 | 0 | 1 | 0.4 | 99.38 | 0 | 99.38 | 0 | 0 | 243.1678 | 0 | 1 | 0.42
1996-05-27 | 1996 | 5 | 27 | 472.34 | 14.99 | 0 | 0 | 15.4 | 1230.1039 | 0 | 1 | 0.9 | 333.19 | 0 | 815.2653 | 0 | 1 | 0.67 | 749.67 | 0 | 0 | 0 | 0 | 1834.3285 | 0 | 1 | 0.85 | 0 | 0 | 0 | 0 | 1924.73 | 959.62 | 0 | 0 | 0 | 0 | 0 | 0 | 7057.566 | 0 | 1 | 0.74 | 276.8 | 0 | 0 | 276.8 | 677.2875 | 0 | 1 | 0.4 | 119.85 | 0 | 119.85 | 0 | 0 | 293.2547 | 0 | 1 | 0.42
1996-05-28 | 1996 | 5 | 28 | 531.95 | 45.22 | 0 | 0 | 15.56 | 1450.3202 | 0 | 1 | 0.9 | 1246.32 | 0 | 3049.5556 | 0 | 1 | 0.67 | 2648.37 | 0 | 0 | 0 | 0 | 6480.1588 | 0 | 1 | 0.85 | 0 | 0 | 0 | 0 | 2595.57 | 2775 | 0 | 0 | 0 | 0 | 0 | 0 | 13140.9685 | 0 | 1 | 0.74 | 480.8 | 0 | 0 | 480.8 | 1176.4445 | 0 | 1 | 0.4 | 156.41 | 0 | 156.41 | 0 | 0 | 382.7115 | 0 | 1 | 0.42
1996-05-29 | 1996 | 5 | 29 | 575.33 | 829.98 | 0 | 0 | 15.85 | 3477.3625 | 0 | 1 | 0.9 | 589.82 | 0 | 1443.1999 | 0 | 1 | 0.67 | 2842.97 | 0 | 0 | 0 | 0 | 6956.3155 | 0 | 1 | 0.85 | 0 | 0 | 0 | 0 | 3343.85 | 2775 | 0 | 0 | 0 | 0 | 0 | 0 | 14971.8959 | 0 | 1 | 0.74 | 620.1 | 0 | 0 | 620.1 | 1517.2904 | 0 | 1 | 0.4 | 219.09 | 0 | 183.71 | 35.38 | 0 | 536.0799 | 0 | 1 | 0.42
1996-05-30 | 1996 | 5 | 30 | 645.96 | 480.35 | 0 | 0 | 16.43 | 2796.1111 | 0 | 1 | 0.9 | 933.94 | 0 | 2285.2092 | 0 | 1 | 0.67 | 1654.37 | 0 | 0 | 0 | 0 | 4047.9919 | 0 | 1 | 0.85 | 0 | 0 | 0 | 0 | 2951.49 | 1356.68 | 0 | 0 | 0 | 0 | 0 | 0 | 10541.4371 | 0 | 1 | 0.74 | 727 | 0 | 0 | 727 | 1778.8585 | 0 | 1 | 0.4 | 179.73 | 0 | 175.14 | 4.59 | 0 | 439.772 | 0 | 1 | 0.42
1996-05-31 | 1996 | 5 | 31 | 672.46 | 533.63 | 0 | 0 | 16.68 | 2991.9323 | 0 | 1 | 0.9 | 960.06 | 0 | 2349.1209 | 0 | 1 | 0.67 | 844.97 | 0 | 0 | 0 | 0 | 2067.5132 | 0 | 1 | 0.85 | 0 | 0 | 0 | 0 | 2353.28 | 642.33 | 0 | 0 | 0 | 0 | 0 | 0 | 7329.8023 | 0 | 1 | 0.74 | 690.4 | 0 | 0 | 690.4 | 1689.3039 | 0 | 1 | 0.4 | 181.68 | 0 | 171.16 | 10.52 | 0 | 444.5433 | 0 | 1 | 0.42
1996-06-01 | 1996 | 6 | 1 | 718.57 | 16.98 | 0 | 0 | 16.39 | 1839.8829 | 0 | 1 | 0.9 | 428.25 | 0 | 1047.8627 | 0 | 1 | 0.67 | 116.53 | 0 | 0 | 0 | 0 | 285.1312 | 0 | 1 | 0.85 | 0 | 0 | 0 | 0 | 16.61 | 5.5 | 0 | 0 | 0 | 0 | 0 | 0 | 54.0998 | 0 | 1 | 0.74 | 659.8 | 0 | 0 | 659.8 | 1614.4303 | 0 | 1 | 0.4 | 159.84 | 0 | 159.84 | 0 | 0 | 391.1042 | 0 | 1 | 0.42
1996-06-02 | 1996 | 6 | 2 | 615.92 | 4.63 | 0 | 0 | 16.24 | 1558.1283 | 0 | 1 | 0.9 | 296.59 | 0 | 725.7106 | 0 | 1 | 0.67 | 13.7 | 0 | 0 | 0 | 0 | 33.5218 | 0 | 1 | 0.85 | 0 | 0 | 0 | 0 | 9.69 | 0 | 0 | 0 | 0 | 0 | 0 | 0 | 23.71 | 0 | 1 | 0.74 | 602.5 | 0 | 0 | 602.5 | 1474.2259 | 0 | 1 | 0.4 | 150.97 | 0 | 150.97 | 0 | 0 | 369.4006 | 0 | 1 | 0.42
1996-06-03 | 1996 | 6 | 3 | 601.07 | 5.82 | 0 | 0 | 16.04 | 1524.215 | 0 | 1 | 0.9 | 260.15 | 0 | 636.5475 | 0 | 1 | 0.67 | 10.85 | 0 | 0 | 0 | 0 | 26.5483 | 0 | 1 | 0.85 | 0 | 0 | 0 | 0 | 5.06 | 0 | 0 | 0 | 0 | 0 | 0 | 0 | 12.3811 | 0 | 1 | 0.74 | 569.2 | 0 | 0 | 569.2 | 1392.7459 | 0 | 1 | 0.4 | 143.28 | 0 | 143.28 | 0 | 0 | 350.5844 | 0 | 1 | 0.42