1996-06-04 | 1996 | 6 | 4 | 555.54 | 4.22 | 0 | 0 | 15.86 | 1408.4546 | 0 | 1 | 0.9 | 228.5 | 0 | 559.1048 | 0 | 1 | 0.67 | 11.64 | 0 | 0 | 0 | 0 | 28.4813 | 0 | 1 | 0.85 | 0 | 0 | 0 | 0 | 1.33 | 0 | 0 | 0 | 0 | 0 | 0 | 0 | 3.2543 | 0 | 1 | 0.74 | 539.9 | 0 | 0 | 539.9 | 1321.0532 | 0 | 1 | 0.4 | 135.67 | 0 | 135.67 | 0 | 0 | 331.9639 | 0 | 1 | 0.42
1996-06-05 | 1996 | 6 | 5 | 518.14 | 3.72 | 0 | 0 | 15.67 | 1315.2542 | 0 | 1 | 0.9 | 198.92 | 0 | 486.727 | 0 | 1 | 0.67 | 7.71 | 0 | 0 | 0 | 0 | 18.8652 | 0 | 1 | 0.85 | 0 | 0 | 0 | 0 | 0 | 0 | 0 | 0 | 0 | 0 | 0 | 0 | 0 | 0 | 1 | 0.74 | 513.2 | 0 | 0 | 513.2 | 1255.7224 | 0 | 1 | 0.4 | 128.79 | 0 | 128.79 | 0 | 0 | 315.1296 | 0 | 1 | 0.42
1996-06-06 | 1996 | 6 | 6 | 484.28 | 3.03 | 0 | 0 | 15.54 | 1230.3975 | 0 | 1 | 0.9 | 174.39 | 0 | 426.7058 | 0 | 1 | 0.67 | 9.84 | 0 | 0 | 0 | 0 | 24.077 | 0 | 1 | 0.85 | 0 | 0 | 0 | 0 | 0 | 0 | 0 | 0 | 0 | 0 | 0 | 0 | 0 | 0 | 1 | 0.74 | 473.4 | 0 | 0 | 473.4 | 1158.3378 | 0 | 1 | 0.4 | 123.75 | 0 | 123.75 | 0 | 0 | 302.7974 | 0 | 1 | 0.42
1996-06-07 | 1996 | 6 | 7 | 448.46 | 2.5 | 0 | 0 | 15.36 | 1141.0142 | 0 | 1 | 0.9 | 148.8 | 0 | 364.091 | 0 | 1 | 0.67 | 0 | 0 | 0 | 0 | 0 | 0 | 0 | 1 | 0.85 | 0 | 0 | 0 | 0 | 0 | 0 | 0 | 0 | 0 | 0 | 0 | 0 | 0 | 0 | 1 | 0.74 | 451.7 | 0 | 0 | 451.7 | 1105.2412 | 0 | 1 | 0.4 | 123.22 | 0 | 123.22 | 0 | 0 | 301.5006 | 0 | 1 | 0.42
1996-06-08 | 1996 | 6 | 8 | 417.11 | 2.19 | 0 | 0 | 15.29 | 1063.3757 | 0 | 1 | 0.9 | 141.53 | 0 | 346.3024 | 0 | 1 | 0.67 | 176.3 | 0 | 0 | 0 | 0 | 431.3793 | 0 | 1 | 0.85 | 0 | 0 | 0 | 0 | 1701.42 | 225.75 | 0 | 0 | 0 | 0 | 0 | 0 | 4715.4921 | 0 | 1 | 0.74 | 517 | 0 | 0 | 517 | 1265.0204 | 0 | 1 | 0.4 | 126.54 | 0 | 126.54 | 0 | 0 | 309.6241 | 0 | 1 | 0.42
1996-06-09 | 1996 | 6 | 9 | 404.72 | 4.9 | 0 | 0 | 19.49 | 1049.9669 | 0 | 1 | 0.9 | 317.61 | 0 | 777.1434 | 0 | 1 | 0.67 | 3375 | 0 | 0 | 0 | 0 | 8258.112 | 0 | 1 | 0.85 | 0 | 0 | 0 | 0 | 3061.66 | 2775 | 0 | 0 | 0 | 0 | 0 | 0 | 14281.4198 | 0 | 1 | 0.74 | 638.4 | 0 | 0 | 638.4 | 1562.0678 | 0 | 1 | 0.4 | 164.84 | 0 | 136.42 | 28.42 | 0 | 403.3384 | 0 | 1 | 0.42
1996-06-10 | 1996 | 6 | 10 | 414.4 | 46.97 | 0 | 0 | 15.72 | 1167.3667 | 0 | 1 | 0.9 | 1679.33 | 0 | 4109.0653 | 0 | 1 | 0.67 | 3375 | 0 | 0 | 0 | 0 | 8258.112 | 0 | 1 | 0.85 | 0 | 0 | 0 | 0 | 3310.43 | 2775 | 0 | 0 | 0 | 0 | 0 | 0 | 14890.1222 | 0 | 1 | 0.74 | 866.1 | 0 | 0 | 866.1 | 2119.2151 | 0 | 1 | 0.4 | 214.42 | 0 | 155.45 | 58.97 | 0 | 524.6531 | 0 | 1 | 0.42
1996-06-11 | 1996 | 6 | 11 | 506.14 | 52.11 | 0 | 0 | 16.04 | 1405.2003 | 0 | 1 | 0.9 | 1254.45 | 0 | 3069.4485 | 0 | 1 | 0.67 | 2942.4 | 0 | 0 | 0 | 0 | 7199.6056 | 0 | 1 | 0.85 | 0 | 0 | 0 | 0 | 1692.53 | 2775 | 0 | 0 | 0 | 0 | 0 | 0 | 10931.3668 | 0 | 1 | 0.74 | 882.7 | 0 | 0 | 882.7 | 2159.8327 | 0 | 1 | 0.4 | 309.1 | 0 | 198 | 111.1 | 0 | 756.3207 | 0 | 1 | 0.42
1996-06-12 | 1996 | 6 | 12 | 574.58 | 309.51 | 0 | 0 | 16.58 | 2203.8026 | 0 | 1 | 0.9 | 924.16 | 0 | 2261.279 | 0 | 1 | 0.67 | 1817.45 | 0 | 0 | 0 | 0 | 4447.0239 | 0 | 1 | 0.85 | 0 | 0 | 0 | 0 | 1151.69 | 2127.53 | 0 | 0 | 0 | 0 | 0 | 0 | 8023.7529 | 0 | 1 | 0.74 | 1011.6 | 0 | 0 | 1011.6 | 2475.2314 | 0 | 1 | 0.4 | 201.84 | 0 | 189.87 | 11.97 | 0 | 493.8718 | 0 | 1 | 0.42
1996-06-13 | 1996 | 6 | 13 | 614.83 | 389.8 | 0 | 0 | 17.29 | 2500.4829 | 0 | 1 | 0.9 | 881.49 | 0 | 2156.872 | 0 | 1 | 0.67 | 1160.74 | 0 | 0 | 0 | 0 | 2840.1543 | 0 | 1 | 0.85 | 0 | 0 | 0 | 0 | 188.98 | 1164.41 | 0 | 0 | 0 | 0 | 0 | 0 | 3311.5396 | 0 | 1 | 0.74 | 1007.8 | 0 | 0 | 1007.8 | 2465.9334 | 0 | 1 | 0.4 | 178.91 | 0 | 178.91 | 0 | 0 | 437.7656 | 0 | 1 | 0.42
1996-06-14 | 1996 | 6 | 14 | 642.13 | 552.19 | 0 | 0 | 17.15 | 2964.2829 | 0 | 1 | 0.9 | 928.71 | 0 | 2272.4122 | 0 | 1 | 0.67 | 423.12 | 0 | 0 | 0 | 0 | 1035.3103 | 0 | 1 | 0.85 | 0 | 0 | 0 | 0 | 84.63 | 38.19 | 0 | 0 | 0 | 0 | 0 | 0 | 300.5219 | 0 | 1 | 0.74 | 942.3 | 0 | 0 | 942.3 | 2305.6649 | 0 | 1 | 0.4 | 167.66 | 0 | 167.66 | 0 | 0 | 410.2385 | 0 | 1 | 0.42
1996-06-15 | 1996 | 6 | 15 | 607.18 | 15.32 | 0 | 0 | 16.91 | 1564.5391 | 0 | 1 | 0.9 | 345.46 | 0 | 845.2881 | 0 | 1 | 0.67 | 38.64 | 0 | 0 | 0 | 0 | 94.5462 | 0 | 1 | 0.85 | 0 | 0 | 0 | 0 | 55.33 | 0 | 0 | 0 | 0 | 0 | 0 | 0 | 135.3841 | 0 | 1 | 0.74 | 872.4 | 0 | 0 | 872.4 | 2134.6302 | 0 | 1 | 0.4 | 158.16 | 0 | 158.16 | 0 | 0 | 386.9935 | 0 | 1 | 0.42
1996-06-16 | 1996 | 6 | 16 | 564.88 | 3.97 | 0 | 0 | 16.63 | 1432.5806 | 0 | 1 | 0.9 | 308.54 | 0 | 754.9505 | 0 | 1 | 0.67 | 200.39 | 0 | 0 | 0 | 0 | 490.3239 | 0 | 1 | 0.85 | 0 | 0 | 0 | 0 | 1261.63 | 253.4 | 0 | 0 | 0 | 0 | 0 | 0 | 3707.0481 | 0 | 1 | 0.74 | 825.2 | 0 | 0 | 825.2 | 2019.139 | 0 | 1 | 0.4 | 179.62 | 0 | 164.57 | 15.05 | 0 | 439.5028 | 0 | 1 | 0.42
1996-06-17 | 1996 | 6 | 17 | 527.15 | 7.7 | 0 | 0 | 16.5 | 1349.0696 | 0 | 1 | 0.9 | 332.61 | 0 | 813.8461 | 0 | 1 | 0.67 | 154.64 | 0 | 0 | 0 | 0 | 378.3806 | 0 | 1 | 0.85 | 0 | 0 | 0 | 0 | 75.93 | 23.37 | 0 | 0 | 0 | 0 | 0 | 0 | 242.972 | 0 | 1 | 0.74 | 857.1 | 0 | 0 | 857.1 | 2097.1934 | 0 | 1 | 0.4 | 155.28 | 0 | 155.28 | 0 | 0 | 379.9466 | 0 | 1 | 0.42
1996-06-18 | 1996 | 6 | 18 | 498.78 | 6.18 | 0 | 0 | 16.34 | 1275.5419 | 0 | 1 | 0.9 | 301.95 | 0 | 738.8258 | 0 | 1 | 0.67 | 254.9 | 0 | 0 | 0 | 0 | 623.7016 | 0 | 1 | 0.85 | 0 | 0 | 0 | 0 | 2533.72 | 299.36 | 0 | 0 | 0 | 0 | 0 | 0 | 6932.1161 | 0 | 1 | 0.74 | 778.1 | 0 | 0 | 778.1 | 1903.8924 | 0 | 1 | 0.4 | 253.68 | 0 | 166.11 | 87.57 | 0 | 620.7164 | 0 | 1 | 0.42
1996-06-19 | 1996 | 6 | 19 | 470.18 | 5.56 | 0 | 0 | 16.16 | 1203.6045 | 0 | 1 | 0.9 | 269.99 | 0 | 660.6245 | 0 | 1 | 0.67 | 56.02 | 0 | 0 | 0 | 0 | 137.0724 | 0 | 1 | 0.85 | 0 | 0 | 0 | 0 | 2622.93 | 44.9 | 0 | 0 | 0 | 0 | 0 | 0 | 6527.7745 | 0 | 1 | 0.74 | 727.9 | 0 | 0 | 727.9 | 1781.0607 | 0 | 1 | 0.4 | 166.51 | 0 | 158.08 | 8.43 | -2.1316e-14 | 407.4247 | 0 | 1 | 0.42
1996-06-20 | 1996 | 6 | 20 | 442.1 | 4.91 | 0 | 0 | 15.99 | 1132.8906 | 0 | 1 | 0.9 | 253.93 | 0 | 621.3281 | 0 | 1 | 0.67 | 845.35 | 0 | 0 | 0 | 0 | 2068.443 | 0 | 1 | 0.85 | 0 | 0 | 0 | 0 | 2365.36 | 1166.17 | 0 | 0 | 0 | 0 | 0 | 0 | 8641.1171 | 0 | 1 | 0.74 | 722.7 | 0 | 0 | 722.7 | 1768.337 | 0 | 1 | 0.4 | 530.18 | 0 | 185.4 | 344.78 | 0 | 1297.2699 | 0 | 1 | 0.42
1996-06-21 | 1996 | 6 | 21 | 422.96 | 4.74 | 0 | 0 | 18.23 | 1091.1229 | 0 | 1 | 0.9 | 247.98 | 0 | 606.7694 | 0 | 1 | 0.67 | 1610.35 | 0 | 0 | 0 | 0 | 3940.2817 | 0 | 1 | 0.85 | 0 | 0 | 0 | 0 | 2719.45 | 2241.63 | 0 | 0 | 0 | 0 | 0 | 0 | 12139.0087 | 0 | 1 | 0.74 | 822.1 | 0 | 0 | 822.1 | 2011.5537 | 0 | 1 | 0.4 | 416.03 | 0 | 196.49 | 219.54 | 0 | 1017.9622 | 0 | 1 | 0.42
1996-06-22 | 1996 | 6 | 22 | 440.68 | 4.67 | 0 | 0 | 16.89 | 1131.031 | 0 | 1 | 0.9 | 246.22 | 0 | 602.4629 | 0 | 1 | 0.67 | 862.18 | 0 | 0 | 0 | 0 | 2109.6234 | 0 | 1 | 0.85 | 0 | 0 | 0 | 0 | 2512.09 | 1153.29 | 0 | 0 | 0 | 0 | 0 | 0 | 8968.6277 | 0 | 1 | 0.74 | 1040.7 | 0 | 0 | 1040.7 | 2546.4347 | 0 | 1 | 0.4 | 285.88 | 0 | 192.54 | 93.34 | 0 | 699.5049 | 0 | 1 | 0.42
1996-06-23 | 1996 | 6 | 23 | 513.69 | 5.59 | 0 | 0 | 17.13 | 1312.5137 | 0 | 1 | 0.9 | 298.91 | 0 | 731.3873 | 0 | 1 | 0.67 | 906.59 | 0 | 0 | 0 | 0 | 2218.2879 | 0 | 1 | 0.85 | 0 | 0 | 0 | 0 | 2636.47 | 1040.96 | 0 | 0 | 0 | 0 | 0 | 0 | 8998.1122 | 0 | 1 | 0.74 | 1076.3 | 0 | 0 | 1076.3 | 2633.5425 | 0 | 1 | 0.4 | 296.25 | 0 | 182.56 | 113.69 | 0 | 724.8787 | 0 | 1 | 0.42
1996-06-24 | 1996 | 6 | 24 | 526.81 | 5.46 | 0 | 0 | 17.15 | 1344.3472 | 0 | 1 | 0.9 | 256.45 | 0 | 627.4942 | 0 | 1 | 0.67 | 220.89 | 0 | 0 | 0 | 0 | 540.4843 | 0 | 1 | 0.85 | 0 | 0 | 0 | 0 | 2534.9 | 317.86 | 0 | 0 | 0 | 0 | 0 | 0 | 6980.2701 | 0 | 1 | 0.74 | 1242.7 | 0 | 0 | 1242.7 | 3040.698 | 0 | 1 | 0.4 | 671.49 | 0 | 171.49 | 566.48 | -66.48 | 1643.034 | 0 | 1 | 0.42
1996-06-25 | 1996 | 6 | 25 | 518.5 | 4.13 | 0 | 0 | 16.89 | 1320.1234 | 0 | 1 | 0.9 | 219.75 | 0 | 537.6948 | 0 | 1 | 0.67 | 48.93 | 0 | 0 | 0 | 0 | 119.7243 | 0 | 1 | 0.85 | 0 | 0 | 0 | 0 | 1803.22 | 70.41 | 0 | 0 | 0 | 0 | 0 | 0 | 4584.4878 | 0 | 1 | 0.74 | 1119.3 | 0 | 0 | 1119.3 | 2738.757 | 0 | 1 | 0.4 | 175.71 | 0 | 163.56 | 12.15 | 0 | 429.9357 | 0 | 1 | 0.42
1996-06-26 | 1996 | 6 | 26 | 495.44 | 3.43 | 0 | 0 | 16.64 | 1261.3746 | 0 | 1 | 0.9 | 187.66 | 0 | 459.1755 | 0 | 1 | 0.67 | 0 | 0 | 0 | 0 | 0 | 0 | 0 | 1 | 0.85 | 0 | 0 | 0 | 0 | 125.91 | 0 | 0 | 0 | 0 | 0 | 0 | 0 | 308.0826 | 0 | 1 | 0.74 | 1027.6 | 0 | 0 | 1027.6 | 2514.381 | 0 | 1 | 0.4 | 187.14 | 0 | 163.99 | 23.15 | 0 | 457.9031 | 0 | 1 | 0.42
1996-06-27 | 1996 | 6 | 27 | 477.88 | 3.64 | 0 | 0 | 16.51 | 1218.6037 | 0 | 1 | 0.9 | 219.83 | 0 | 537.8906 | 0 | 1 | 0.67 | 893.59 | 0 | 0 | 0 | 0 | 2186.4789 | 0 | 1 | 0.85 | 0 | 0 | 0 | 0 | 240.4 | 1167.19 | 0 | 0 | 0 | 0 | 0 | 0 | 3444.1588 | 0 | 1 | 0.74 | 973.4 | 0 | 0 | 973.4 | 2381.7618 | 0 | 1 | 0.4 | 215.99 | 0 | 184.06 | 31.93 | 0 | 528.4947 | 0 | 1 | 0.42
1996-06-28 | 1996 | 6 | 28 | 524.24 | 5.34 | 0 | 0 | 17.05 | 1337.5205 | 0 | 1 | 0.9 | 292.1 | 0 | 714.7243 | 0 | 1 | 0.67 | 354.39 | 0 | 0 | 0 | 0 | 867.1385 | 0 | 1 | 0.85 | 0 | 0 | 0 | 0 | 182.81 | 264.43 | 0 | 0 | 0 | 0 | 0 | 0 | 1094.3283 | 0 | 1 | 0.74 | 1233.5 | 0 | 0 | 1233.5 | 3018.187 | 0 | 1 | 0.4 | 173.45 | 0 | 173.45 | 0 | 0 | 424.4058 | 0 | 1 | 0.42
1996-06-29 | 1996 | 6 | 29 | 561.13 | 6.66 | 0 | 0 | 17.7 | 1432.605 | 0 | 1 | 0.9 | 322.35 | 0 | 788.7415 | 0 | 1 | 0.67 | 228.92 | 0 | 0 | 0 | 0 | 560.1324 | 0 | 1 | 0.85 | 0 | 0 | 0 | 0 | 142.07 | 147.63 | 0 | 0 | 0 | 0 | 0 | 0 | 708.8519 | 0 | 1 | 0.74 | 1239 | 0 | 0 | 1239 | 3031.6447 | 0 | 1 | 0.4 | 170.7 | 0 | 170.7 | 0 | 0 | 417.677 | 0 | 1 | 0.42
1996-06-30 | 1996 | 6 | 30 | 610.38 | 17.23 | 0 | 0 | 18.05 | 1579.8319 | 0 | 1 | 0.9 | 775.37 | 0 | 1897.2125 | 0 | 1 | 0.67 | 398.39 | 0 | 0 | 0 | 0 | 974.7998 | 0 | 1 | 0.85 | 0 | 0 | 0 | 0 | 0 | 0 | 0 | 0 | 0 | 0 | 0 | 0 | 0 | 0 | 1 | 0.74 | 623.46 | 0 | 0 | 623.46 | 1525.5119 | 0 | 1 | 0.4 | 753.9 | 0 | 159.76 | 0 | 594.14 | 1844.6787 | 0 | 1 | 0.42
1996-07-01 | 1996 | 7 | 1 | 618.26 | 13.35 | 0 | 0 | 18.1 | 1589.7416 | 0 | 1 | 0.9 | 370.24 | 0 | 905.921 | 0 | 1 | 0.67 | 18.36 | 0 | 0 | 0 | 0 | 44.9241 | 0 | 1 | 0.85 | 0 | 0 | 0 | 0 | 0 | 0 | 0 | 0 | 0 | 0 | 0 | 0 | 0 | 0 | 1 | 0.74 | 1130.2 | 0 | 0 | 1130.2 | 2765.4276 | 0 | 1 | 0.4 | 150.44 | 0 | 150.44 | 0 | 0 | 368.1038 | 0 | 1 | 0.42
1996-07-02 | 1996 | 7 | 2 | 599.18 | 5.33 | 0 | 0 | 17.65 | 1522.331 | 0 | 1 | 0.9 | 325.1 | 0 | 795.4703 | 0 | 1 | 0.67 | 15.92 | 0 | 0 | 0 | 0 | 38.9538 | 0 | 1 | 0.85 | 0 | 0 | 0 | 0 | 0 | 0 | 0 | 0 | 0 | 0 | 0 | 0 | 0 | 0 | 1 | 0.74 | 1052.7 | 0 | 0 | 1052.7 | 2575.7969 | 0 | 1 | 0.4 | 143.98 | 0 | 143.98 | 0 | 0 | 352.2972 | 0 | 1 | 0.42
1996-07-03 | 1996 | 7 | 3 | 554.62 | 6.57 | 0 | 0 | 17.35 | 1415.5994 | 0 | 1 | 0.9 | 284.75 | 0 | 696.74 | 0 | 1 | 0.67 | 11.2 | 0 | 0 | 0 | 0 | 27.4047 | 0 | 1 | 0.85 | 0 | 0 | 0 | 0 | 0 | 0 | 0 | 0 | 0 | 0 | 0 | 0 | 0 | 0 | 1 | 0.74 | 987.8 | 0 | 0 | 987.8 | 2416.9965 | 0 | 1 | 0.4 | 136.45 | 0 | 136.45 | 0 | 0 | 333.8724 | 0 | 1 | 0.42
1996-07-04 | 1996 | 7 | 4 | 520.37 | 5.25 | 0 | 0 | 17 | 1327.7087 | 0 | 1 | 0.9 | 277.32 | 0 | 678.5599 | 0 | 1 | 0.67 | 64.07 | 0 | 0 | 0 | 0 | 156.7696 | 0 | 1 | 0.85 | 0 | 0 | 0 | 0 | 0 | 0 | 0 | 0 | 0 | 0 | 0 | 0 | 0 | 0 | 1 | 0.74 | 669.96 | 0 | 0 | 669.96 | 1639.2903 | 0 | 1 | 0.4 | 400.99 | 0 | 133.25 | 0 | 267.74 | 981.1616 | 0 | 1 | 0.42
1996-07-05 | 1996 | 7 | 5 | 482.86 | 19.42 | 0 | 0 | 16.74 | 1269.963 | 0 | 1 | 0.9 | 874.63 | 0 | 2140.0867 | 0 | 1 | 0.67 | 1445.67 | 0 | 0 | 0 | 0 | 3537.3347 | 0 | 1 | 0.85 | 0 | 0 | 0 | 0 | 2302.25 | 1168.32 | 0 | 0 | 0 | 0 | 0 | 0 | 8491.9573 | 0 | 1 | 0.74 | 868.8 | 0 | 0 | 868.8 | 2125.8215 | 0 | 1 | 0.4 | 670.46 | 0 | 170.46 | 648.96 | -148.96 | 1640.5137 | 0 | 1 | 0.42
1996-07-06 | 1996 | 7 | 6 | 515.48 | 75.15 | 0 | 0 | 21.05 | 1496.688 | 0 | 1 | 0.9 | 2103.9 | 0 | 5147.9235 | 0 | 1 | 0.67 | 3375 | 0 | 0 | 0 | 0 | 8258.112 | 0 | 1 | 0.85 | 0 | 0 | 0 | 0 | 1508.09 | 2775 | 0 | 0 | 0 | 0 | 0 | 0 | 10480.0702 | 0 | 1 | 0.74 | 581.62 | 0 | 0 | 581.62 | 1423.1357 | 0 | 1 | 0.4 | 823.3 | 0 | 181.21 | 229.51 | 412.58 | 2014.49 | 0 | 1 | 0.42
1996-07-07 | 1996 | 7 | 7 | 556.46 | 616.96 | 0 | 0 | 17.56 | 2914.147 | 0 | 1 | 0.9 | 1061.64 | 0 | 2597.6717 | 0 | 1 | 0.67 | 1772.73 | 0 | 0 | 0 | 0 | 4337.6009 | 0 | 1 | 0.85 | 0 | 0 | 0 | 0 | 176.06 | 1896.85 | 0 | 0 | 0 | 0 | 0 | 0 | 5072.0957 | 0 | 1 | 0.74 | 1142.9 | 0 | 0 | 1142.9 | 2796.5026 | 0 | 1 | 0.4 | 167.01 | 0 | 167.01 | 0 | 0 | 408.6481 | 0 | 1 | 0.42
1996-07-08 | 1996 | 7 | 8 | 642.82 | 530.29 | 0 | 0 | 17.5 | 2913.2417 | 0 | 1 | 0.9 | 780.58 | 0 | 1909.9606 | 0 | 1 | 0.67 | 729.28 | 0 | 0 | 0 | 0 | 1784.4373 | 0 | 1 | 0.85 | 0 | 0 | 0 | 0 | 93.6 | 548.82 | 0 | 0 | 0 | 0 | 0 | 0 | 1571.9041 | 0 | 1 | 0.74 | 561.54 | 0 | 0 | 561.54 | 1374.003 | 0 | 1 | 0.4 | 735.91 | 0 | 156.95 | 0 | 578.96 | 1800.6599 | 0 | 1 | 0.42
1996-07-09 | 1996 | 7 | 9 | 608.83 | 561.64 | 0 | 0 | 17.13 | 2905.8767 | 0 | 1 | 0.9 | 927.62 | 0 | 2269.7451 | 0 | 1 | 0.67 | 511.12 | 0 | 0 | 0 | 0 | 1250.6329 | 0 | 1 | 0.85 | 0 | 0 | 0 | 0 | 169.02 | 165.47 | 0 | 0 | 0 | 0 | 0 | 0 | 818.4462 | 0 | 1 | 0.74 | 1062.3 | 0 | 0 | 1062.3 | 2599.2866 | 0 | 1 | 0.4 | 149.18 | 0 | 149.18 | 0 | 0 | 365.0208 | 0 | 1 | 0.42
1996-07-10 | 1996 | 7 | 10 | 591.73 | 372.04 | 0 | 0 | 17.16 | 2400.1866 | 0 | 1 | 0.9 | 860.26 | 0 | 2104.9255 | 0 | 1 | 0.67 | 565.97 | 0 | 0 | 0 | 0 | 1384.8426 | 0 | 1 | 0.85 | 0 | 0 | 0 | 0 | 120.38 | 337.93 | 0 | 0 | 0 | 0 | 0 | 0 | 1121.4149 | 0 | 1 | 0.74 | 852.57 | 0 | 0 | 852.57 | 2086.1092 | 0 | 1 | 0.4 | 314.72 | 0 | 141.59 | 0 | 173.13 | 770.072 | 0 | 1 | 0.42
1996-07-11 | 1996 | 7 | 11 | 555.64 | 15.84 | 0 | 0 | 17.34 | 1440.753 | 0 | 1 | 0.9 | 545.69 | 0 | 1335.2205 | 0 | 1 | 0.67 | 149.41 | 0 | 0 | 0 | 0 | 365.5836 | 0 | 1 | 0.85 | 0 | 0 | 0 | 0 | 43.12 | 1.04 | 0 | 0 | 0 | 0 | 0 | 0 | 108.0528 | 0 | 1 | 0.74 | 1025.4 | 0 | 0 | 1025.4 | 2508.9979 | 0 | 1 | 0.4 | 134.81 | 0 | 134.81 | 0 | 0 | 329.8596 | 0 | 1 | 0.42
1996-07-12 | 1996 | 7 | 12 | 525.46 | 9.84 | 0 | 0 | 17.16 | 1351.7856 | 0 | 1 | 0.9 | 422.03 | 0 | 1032.6433 | 0 | 1 | 0.67 | 673.93 | 0 | 0 | 0 | 0 | 1649.0043 | 0 | 1 | 0.85 | 0 | 0 | 0 | 0 | 849.77 | 847.26 | 0 | 0 | 0 | 0 | 0 | 0 | 4152.3745 | 0 | 1 | 0.74 | 977.2 | 0 | 0 | 977.2 | 2391.0599 | 0 | 1 | 0.4 | 128.31 | 0 | 128.31 | 0 | 0 | 313.9551 | 0 | 1 | 0.42
1996-07-13 | 1996 | 7 | 13 | 501.03 | 28.81 | 0 | 0 | 16.97 | 1337.961 | 0 | 1 | 0.9 | 1136.25 | 0 | 2780.231 | 0 | 1 | 0.67 | 662.99 | 0 | 0 | 0 | 0 | 1622.2358 | 0 | 1 | 0.85 | 0 | 0 | 0 | 0 | 106.56 | 454.84 | 0 | 0 | 0 | 0 | 0 | 0 | 1373.6605 | 0 | 1 | 0.74 | 865.22 | 0 | 0 | 865.22 | 2117.0618 | 0 | 1 | 0.4 | 183.22 | 0 | 122.54 | 0 | 60.68 | 448.3115 | 0 | 1 | 0.42
1996-07-14 | 1996 | 7 | 14 | 494.75 | 17.97 | 0 | 0 | 16.99 | 1296.1199 | 0 | 1 | 0.9 | 410.17 | 0 | 1003.6236 | 0 | 1 | 0.67 | 58.65 | 0 | 0 | 0 | 0 | 143.5076 | 0 | 1 | 0.85 | 0 | 0 | 0 | 0 | 0 | 7.15 | 0 | 0 | 0 | 0 | 0 | 0 | 17.495 | 0 | 1 | 0.74 | 996.9 | 0 | 0 | 996.9 | 2439.2628 | 0 | 1 | 0.4 | 117.38 | 0 | 117.38 | 0 | 0 | 287.211 | 0 | 1 | 0.42
1996-07-15 | 1996 | 7 | 15 | 493.24 | 5.14 | 0 | 0 | 16.88 | 1260.7629 | 0 | 1 | 0.9 | 362.81 | 0 | 887.7409 | 0 | 1 | 0.67 | 19.62 | 0 | 0 | 0 | 0 | 48.0072 | 0 | 1 | 0.85 | 0 | 0 | 0 | 0 | 0 | 0 | 0 | 0 | 0 | 0 | 0 | 0 | 0 | 0 | 1 | 0.74 | 935.2 | 0 | 0 | 935.2 | 2288.2922 | 0 | 1 | 0.4 | 116.99 | 0 | 116.99 | 0 | 0 | 286.2567 | 0 | 1 | 0.42
1996-07-16 | 1996 | 7 | 16 | 474.71 | 8.35 | 0 | 0 | 16.67 | 1222.7634 | 0 | 1 | 0.9 | 332.26 | 0 | 812.9897 | 0 | 1 | 0.67 | 31.26 | 0 | 0 | 0 | 0 | 76.4885 | 0 | 1 | 0.85 | 0 | 0 | 0 | 0 | 0 | 0 | 0 | 0 | 0 | 0 | 0 | 0 | 0 | 0 | 1 | 0.74 | 924.3 | 0 | 0 | 924.3 | 2261.6216 | 0 | 1 | 0.4 | 113.09 | 0 | 113.09 | 0 | 0 | 276.714 | 0 | 1 | 0.42
1996-07-17 | 1996 | 7 | 17 | 450.74 | 5.77 | 0 | 0 | 16.52 | 1157.4325 | 0 | 1 | 0.9 | 292.51 | 0 | 715.7275 | 0 | 1 | 0.67 | 14.51 | 0 | 0 | 0 | 0 | 35.5038 | 0 | 1 | 0.85 | 0 | 0 | 0 | 0 | 0 | 0 | 0 | 0 | 0 | 0 | 0 | 0 | 0 | 0 | 1 | 0.74 | 879.4 | 0 | 0 | 879.4 | 2151.7581 | 0 | 1 | 0.4 | 108.46 | 0 | 108.46 | 0 | 0 | 265.3851 | 0 | 1 | 0.42
1996-07-18 | 1996 | 7 | 18 | 417.33 | 5.36 | 0 | 0 | 16.36 | 1074.2886 | 0 | 1 | 0.9 | 260.92 | 0 | 638.4316 | 0 | 1 | 0.67 | 17.43 | 0 | 0 | 0 | 0 | 42.6486 | 0 | 1 | 0.85 | 0 | 0 | 0 | 0 | 0 | 0 | 0 | 0 | 0 | 0 | 0 | 0 | 0 | 0 | 1 | 0.74 | 796.3 | 0 | 0 | 796.3 | 1948.4251 | 0 | 1 | 0.4 | 104.51 | 0 | 104.51 | 0 | 0 | 255.7201 | 0 | 1 | 0.42
1996-07-19 | 1996 | 7 | 19 | 382.76 | 4.3 | 0 | 0 | 16.15 | 986.5936 | 0 | 1 | 0.9 | 223.59 | 0 | 547.0907 | 0 | 1 | 0.67 | 0 | 0 | 0 | 0 | 0 | 0 | 0 | 1 | 0.85 | 0 | 0 | 0 | 0 | 0 | 0 | 0 | 0 | 0 | 0 | 0 | 0 | 0 | 0 | 1 | 0.74 | 720.5 | 0 | 0 | 720.5 | 1762.954 | 0 | 1 | 0.4 | 101.01 | 0 | 101.01 | 0 | 0 | 247.1561 | 0 | 1 | 0.42
1996-07-20 | 1996 | 7 | 20 | 350.22 | 3.49 | 0 | 0 | 15.98 | 904.5752 | 0 | 1 | 0.9 | 190.95 | 0 | 467.2256 | 0 | 1 | 0.67 | 0 | 0 | 0 | 0 | 0 | 0 | 0 | 1 | 0.85 | 0 | 0 | 0 | 0 | 0 | 0 | 0 | 0 | 0 | 0 | 0 | 0 | 0 | 0 | 1 | 0.74 | 664 | 0 | 0 | 664 | 1624.7071 | 0 | 1 | 0.4 | 97.53 | 0 | 97.53 | 0 | 0 | 238.6411 | 0 | 1 | 0.42
1996-07-21 | 1996 | 7 | 21 | 316.4 | 2.81 | 0 | 0 | 15.73 | 819.5473 | 0 | 1 | 0.9 | 162.86 | 0 | 398.4937 | 0 | 1 | 0.67 | 0 | 0 | 0 | 0 | 0 | 0 | 0 | 1 | 0.85 | 0 | 0 | 0 | 0 | 0 | 0 | 0 | 0 | 0 | 0 | 0 | 0 | 0 | 0 | 1 | 0.74 | 610.1 | 0 | 0 | 610.1 | 1492.822 | 0 | 1 | 0.4 | 94.38 | 0 | 94.38 | 0 | 0 | 230.9335 | 0 | 1 | 0.42
1996-07-22 | 1996 | 7 | 22 | 286.81 | 2.37 | 0 | 0 | 15.59 | 745.7259 | 0 | 1 | 0.9 | 147.19 | 0 | 360.1516 | 0 | 1 | 0.67 | 0 | 0 | 0 | 0 | 0 | 0 | 0 | 1 | 0.85 | 0 | 0 | 0 | 0 | 0 | 0 | 0 | 0 | 0 | 0 | 0 | 0 | 0 | 0 | 1 | 0.74 | 562.2 | 0 | 0 | 562.2 | 1375.6179 | 0 | 1 | 0.4 | 91.59 | 0 | 91.59 | 0 | 0 | 224.1068 | 0 | 1 | 0.42
1996-07-23 | 1996 | 7 | 23 | 276.19 | 2.03 | 0 | 0 | 15.5 | 718.6882 | 0 | 1 | 0.9 | 129.33 | 0 | 316.4509 | 0 | 1 | 0.67 | 0 | 0 | 0 | 0 | 0 | 0 | 0 | 1 | 0.85 | 0 | 0 | 0 | 0 | 432.02 | 0 | 0 | 0 | 0 | 0 | 0 | 0 | 1057.0873 | 0 | 1 | 0.74 | 606.1 | 0 | 0 | 606.1 | 1483.0346 | 0 | 1 | 0.4 | 89.03 | 0 | 89.03 | 0 | 0 | 217.8429 | 0 | 1 | 0.42
1996-07-24 | 1996 | 7 | 24 | 270.02 | 1.65 | 0 | 0 | 15.49 | 702.6369 | 0 | 1 | 0.9 | 110.16 | 0 | 269.5448 | 0 | 1 | 0.67 | 0 | 0 | 0 | 0 | 0 | 0 | 0 | 1 | 0.85 | 0 | 0 | 0 | 0 | 0 | 0 | 0 | 0 | 0 | 0 | 0 | 0 | 0 | 0 | 1 | 0.74 | 627.7 | 0 | 0 | 627.7 | 1535.8865 | 0 | 1 | 0.4 | 86.48 | 0 | 86.48 | 0 | 0 | 211.6034 | 0 | 1 | 0.42
1996-07-25 | 1996 | 7 | 25 | 251.05 | 1.31 | 0 | 0 | 15.31 | 654.9478 | 0 | 1 | 0.9 | 93.16 | 0 | 227.9484 | 0 | 1 | 0.67 | 0 | 0 | 0 | 0 | 0 | 0 | 0 | 1 | 0.85 | 0 | 0 | 0 | 0 | 0 | 0 | 0 | 0 | 0 | 0 | 0 | 0 | 0 | 0 | 1 | 0.74 | 631.3 | 0 | 0 | 631.3 | 1544.6951 | 0 | 1 | 0.4 | 84.02 | 0 | 84.02 | 0 | 0 | 205.5842 | 0 | 1 | 0.42
1996-07-26 | 1996 | 7 | 26 | 231.78 | 1.03 | 0 | 0 | 15.27 | 607.0141 | 0 | 1 | 0.9 | 78 | 0 | 190.8541 | 0 | 1 | 0.67 | 0 | 0 | 0 | 0 | 0 | 0 | 0 | 1 | 0.85 | 0 | 0 | 0 | 0 | 0 | 0 | 0 | 0 | 0 | 0 | 0 | 0 | 0 | 0 | 1 | 0.74 | 583.6 | 0 | 0 | 583.6 | 1427.9805 | 0 | 1 | 0.4 | 81.85 | 0 | 81.85 | 0 | 0 | 200.2745 | 0 | 1 | 0.42
1996-07-27 | 1996 | 7 | 27 | 208.93 | 0.8 | 0 | 0 | 15.16 | 550.2716 | 0 | 1 | 0.9 | 64.97 | 0 | 158.9717 | 0 | 1 | 0.67 | 0 | 0 | 0 | 0 | 0 | 0 | 0 | 1 | 0.85 | 0 | 0 | 0 | 0 | 0 | 0 | 0 | 0 | 0 | 0 | 0 | 0 | 0 | 0 | 1 | 0.74 | 538.1 | 0 | 0 | 538.1 | 1316.6489 | 0 | 1 | 0.4 | 82.4 | 0 | 82.4 | 0 | 0 | 201.6203 | 0 | 1 | 0.42
1996-07-28 | 1996 | 7 | 28 | 184.52 | 0.61 | 0 | 0 | 15.11 | 489.9568 | 0 | 1 | 0.9 | 53.65 | 0 | 131.2734 | 0 | 1 | 0.67 | 0 | 0 | 0 | 0 | 0 | 0 | 0 | 1 | 0.85 | 0 | 0 | 0 | 0 | 0 | 0 | 0 | 0 | 0 | 0 | 0 | 0 | 0 | 0 | 1 | 0.74 | 493.2 | 0 | 0 | 493.2 | 1206.7854 | 0 | 1 | 0.4 | 80.09 | 0 | 80.09 | 0 | 0 | 195.9681 | 0 | 1 | 0.42
1996-07-29 | 1996 | 7 | 29 | 173.86 | 0.46 | 0 | 0 | 15.05 | 463.3596 | 0 | 1 | 0.9 | 43.87 | 0 | 107.3432 | 0 | 1 | 0.67 | 0 | 0 | 0 | 0 | 0 | 0 | 0 | 1 | 0.85 | 0 | 0 | 0 | 0 | 0 | 0 | 0 | 0 | 0 | 0 | 0 | 0 | 0 | 0 | 1 | 0.74 | 746.8 | 0 | 0 | 746.8 | 1827.3061 | 0 | 1 | 0.4 | 78.29 | 0 | 78.29 | 0 | 0 | 191.5637 | 0 | 1 | 0.42
1996-07-30 | 1996 | 7 | 30 | 146.51 | 0.44 | 0 | 0 | 15.02 | 396.316 | 0 | 1 | 0.9 | 34.93 | 0 | 85.4684 | 0 | 1 | 0.67 | 0 | 0 | 0 | 0 | 0 | 0 | 0 | 1 | 0.85 | 0 | 0 | 0 | 0 | 145.36 | 0 | 0 | 0 | 0 | 0 | 0 | 0 | 355.6738 | 0 | 1 | 0.74 | 762.8 | 0 | 0 | 762.8 | 1866.4557 | 0 | 1 | 0.4 | 78.63 | 0 | 78.63 | 0 | 0 | 192.3957 | 0 | 1 | 0.42
1996-07-31 | 1996 | 7 | 31 | 137.19 | 0.61 | 0 | 0 | 15 | 373.8784 | 0 | 1 | 0.9 | 30.24 | 0 | 73.9927 | 0 | 1 | 0.67 | 0 | 0 | 0 | 0 | 0 | 0 | 0 | 1 | 0.85 | 0 | 0 | 0 | 0 | 4.81 | 0 | 0 | 0 | 0 | 0 | 0 | 0 | 11.7693 | 0 | 1 | 0.74 | 731.6 | 0 | 0 | 731.6 | 1790.114 | 0 | 1 | 0.4 | 86.11 | 0 | 86.11 | 0 | 0 | 210.6981 | 0 | 1 | 0.42
1996-08-01 | 1996 | 8 | 1 | 117.4 | 0.5 | 0 | 0 | 14.76 | 324.5989 | 0 | 1 | 0.9 | 38.66 | 0 | 94.5951 | 0 | 1 | 0.67 | 40.5 | 0 | 0 | 0 | 0 | 99.0973 | 0 | 1 | 0.85 | 0 | 0 | 0 | 0 | 0 | 22.64 | 0 | 0 | 0 | 0 | 0 | 0 | 55.3966 | 0 | 1 | 0.74 | 680.4 | 0 | 0 | 680.4 | 1664.8354 | 0 | 1 | 0.4 | 83.44 | 0 | 83.44 | 0 | 0 | 204.165 | 0 | 1 | 0.42
1996-08-02 | 1996 | 8 | 2 | 109.86 | 0.51 | 0 | 0 | 14.33 | 305.1219 | 0 | 1 | 0.9 | 33.25 | 0 | 81.3577 | 0 | 1 | 0.67 | 10.12 | 0 | 0 | 0 | 0 | 24.7621 | 0 | 1 | 0.85 | 0 | 0 | 0 | 0 | 296.54 | 0 | 0 | 0 | 0 | 0 | 0 | 0 | 725.5883 | 0 | 1 | 0.74 | 639.8 | 0 | 0 | 639.8 | 1565.4934 | 0 | 1 | 0.4 | 83.79 | 0 | 83.79 | 0 | 0 | 205.0214 | 0 | 1 | 0.42
1996-08-03 | 1996 | 8 | 3 | 105.59 | 0.6 | 0 | 0 | 14.06 | 294.2335 | 0 | 1 | 0.9 | 49.82 | 0 | 121.902 | 0 | 1 | 0.67 | 100.01 | 0 | 0 | 0 | 0 | 244.7093 | 0 | 1 | 0.85 | 0 | 0 | 0 | 0 | 248.5 | 93.14 | 0 | 0 | 0 | 0 | 0 | 0 | 835.9412 | 0 | 1 | 0.74 | 603.2 | 0 | 0 | 603.2 | 1475.9387 | 0 | 1 | 0.4 | 82.16 | 0 | 82.16 | 0 | 0 | 201.033 | 0 | 1 | 0.42
1996-08-04 | 1996 | 8 | 4 | 97.87 | 0.42 | 0 | 0 | 14.41 | 275.7598 | 0 | 1 | 0.9 | 41.39 | 0 | 101.275 | 0 | 1 | 0.67 | 11.7 | 0 | 0 | 0 | 0 | 28.6281 | 0 | 1 | 0.85 | 0 | 0 | 0 | 0 | 0 | 15.91 | 0 | 0 | 0 | 0 | 0 | 0 | 38.9294 | 0 | 1 | 0.74 | 596.7 | 0 | 0 | 596.7 | 1460.0342 | 0 | 1 | 0.4 | 86.01 | 0 | 86.01 | 0 | 0 | 210.4534 | 0 | 1 | 0.42
1996-08-05 | 1996 | 8 | 5 | 103.2 | 0.57 | 0 | 0 | 14.09 | 288.3855 | 0 | 1 | 0.9 | 31.56 | 0 | 77.2225 | 0 | 1 | 0.67 | 0 | 0 | 0 | 0 | 0 | 0 | 0 | 1 | 0.85 | 0 | 0 | 0 | 0 | 0 | 0 | 0 | 0 | 0 | 0 | 0 | 0 | 0 | 0 | 1 | 0.74 | 549.5 | 0 | 0 | 549.5 | 1344.543 | 0 | 1 | 0.4 | 83.6 | 0 | 83.6 | 0 | 0 | 204.5565 | 0 | 1 | 0.42
1996-08-06 | 1996 | 8 | 6 | 103.03 | 0.8 | 0 | 0 | 13.81 | 287.8472 | 0 | 1 | 0.9 | 24.36 | 0 | 59.6052 | 0 | 1 | 0.67 | 0 | 0 | 0 | 0 | 0 | 0 | 0 | 1 | 0.85 | 0 | 0 | 0 | 0 | 0 | 0 | 0 | 0 | 0 | 0 | 0 | 0 | 0 | 0 | 1 | 0.74 | 505 | 0 | 0 | 505 | 1235.6582 | 0 | 1 | 0.4 | 81.69 | 0 | 81.69 | 0 | 0 | 199.883 | 0 | 1 | 0.42
1996-08-07 | 1996 | 8 | 7 | 98.59 | 0.93 | 0 | 0 | 13.23 | 275.8821 | 0 | 1 | 0.9 | 17.63 | 0 | 43.1379 | 0 | 1 | 0.67 | 0 | 0 | 0 | 0 | 0 | 0 | 0 | 1 | 0.85 | 0 | 0 | 0 | 0 | 0 | 0 | 0 | 0 | 0 | 0 | 0 | 0 | 0 | 0 | 1 | 0.74 | 448.1 | 0 | 0 | 448.1 | 1096.4326 | 0 | 1 | 0.4 | 79.91 | 0 | 79.91 | 0 | 0 | 195.5276 | 0 | 1 | 0.42
1996-08-08 | 1996 | 8 | 8 | 87.53 | 0.94 | 0 | 0 | 12.9 | 248.037 | 0 | 1 | 0.9 | 13.31 | 0 | 32.5675 | 0 | 1 | 0.67 | 0 | 0 | 0 | 0 | 0 | 0 | 0 | 1 | 0.85 | 0 | 0 | 0 | 0 | 2106.78 | 0 | 0 | 0 | 0 | 0 | 0 | 0 | 5154.9704 | 0 | 1 | 0.74 | 420.1 | 0 | 0 | 420.1 | 1027.9208 | 0 | 1 | 0.4 | 88.31 | 0 | 88.31 | 0 | 0 | 216.0811 | 0 | 1 | 0.42
1996-08-09 | 1996 | 8 | 9 | 80.88 | 1.14 | 0 | 0 | 12.72 | 231.8144 | 0 | 1 | 0.9 | 101.27 | 0 | 247.7923 | 0 | 1 | 0.67 | 1268.02 | 0 | 0 | 0 | 0 | 3102.6522 | 0 | 1 | 0.85 | 0 | 0 | 0 | 0 | 1216.63 | 1526.48 | 0 | 0 | 0 | 0 | 0 | 0 | 6711.9732 | 0 | 1 | 0.74 | 501.4 | 0 | 0 | 501.4 | 1226.8496 | 0 | 1 | 0.4 | 88.26 | 0 | 88.26 | 0 | 0 | 215.9588 | 0 | 1 | 0.42
1996-08-10 | 1996 | 8 | 10 | 79.83 | 4.42 | 0 | 0 | 12.81 | 237.4911 | 0 | 1 | 0.9 | 309.77 | 0 | 757.9601 | 0 | 1 | 0.67 | 1605.6 | 0 | 0 | 0 | 0 | 3928.6591 | 0 | 1 | 0.85 | 0 | 0 | 0 | 0 | 692.22 | 1397.47 | 0 | 0 | 0 | 0 | 0 | 0 | 5113.1538 | 0 | 1 | 0.74 | 487.5 | 0 | 0 | 487.5 | 1192.8384 | 0 | 1 | 0.4 | 85.73 | 0 | 85.73 | 0 | 0 | 209.7683 | 0 | 1 | 0.42
1996-08-11 | 1996 | 8 | 11 | 86.87 | 7.01 | 0 | 0 | 12.33 | 259.8797 | 0 | 1 | 0.9 | 305.33 | 0 | 747.0961 | 0 | 1 | 0.67 | 375.58 | 0 | 0 | 0 | 0 | 918.9872 | 0 | 1 | 0.85 | 0 | 0 | 0 | 0 | 8.56 | 426.12 | 0 | 0 | 0 | 0 | 0 | 0 | 1063.5959 | 0 | 1 | 0.74 | 407.5 | 0 | 0 | 407.5 | 997.0906 | 0 | 1 | 0.4 | 83.66 | 0 | 83.66 | 0 | 0 | 204.7033 | 0 | 1 | 0.42
1996-08-12 | 1996 | 8 | 12 | 82.36 | 5.29 | 0 | 0 | 11.96 | 243.7305 | 0 | 1 | 0.9 | 267.29 | 0 | 654.018 | 0 | 1 | 0.67 | 9.55 | 0 | 0 | 0 | 0 | 23.3674 | 0 | 1 | 0.85 | 0 | 0 | 0 | 0 | 0 | 0 | 0 | 0 | 0 | 0 | 0 | 0 | 0 | 0 | 1 | 0.74 | 395.7 | 0 | 0 | 395.7 | 968.2178 | 0 | 1 | 0.4 | 82.44 | 0 | 82.44 | 0 | 0 | 201.7181 | 0 | 1 | 0.42
1996-08-13 | 1996 | 8 | 13 | 77.49 | 4.61 | 0 | 0 | 12.34 | 231.0803 | 0 | 1 | 0.9 | 233.72 | 0 | 571.8773 | 0 | 1 | 0.67 | 8.98 | 0 | 0 | 0 | 0 | 21.9727 | 0 | 1 | 0.85 | 0 | 0 | 0 | 0 | 0 | 0 | 0 | 0 | 0 | 0 | 0 | 0 | 0 | 0 | 1 | 0.74 | 382.2 | 0 | 0 | 382.2 | 935.1853 | 0 | 1 | 0.4 | 80.49 | 0 | 80.49 | 0 | 0 | 196.9468 | 0 | 1 | 0.42
1996-08-14 | 1996 | 8 | 14 | 87.76 | 3.71 | 0 | 0 | 11.78 | 252.6371 | 0 | 1 | 0.9 | 200.37 | 0 | 490.2749 | 0 | 1 | 0.67 | 812.61 | 0 | 0 | 0 | 0 | 1988.3332 | 0 | 1 | 0.85 | 0 | 0 | 0 | 0 | 41.57 | 1167.75 | 0 | 0 | 0 | 0 | 0 | 0 | 2959.0222 | 0 | 1 | 0.74 | 359.9 | 0 | 0 | 359.9 | 880.6206 | 0 | 1 | 0.4 | 80.41 | 0 | 80.41 | 0 | 0 | 196.751 | 0 | 1 | 0.42
1996-08-15 | 1996 | 8 | 15 | 87.41 | 3.07 | 0 | 0 | 12.02 | 250.8019 | 0 | 1 | 0.9 | 175.44 | 0 | 429.275 | 0 | 1 | 0.67 | 652.37 | 0 | 0 | 0 | 0 | 1596.2502 | 0 | 1 | 0.85 | 0 | 0 | 0 | 0 | 0 | 923.48 | 0 | 0 | 0 | 0 | 0 | 0 | 2259.6152 | 0 | 1 | 0.74 | 415.8 | 0 | 0 | 415.8 | 1017.3994 | 0 | 1 | 0.4 | 81.73 | 0 | 81.73 | 0 | 0 | 199.9809 | 0 | 1 | 0.42
1996-08-16 | 1996 | 8 | 16 | 109.58 | 2.86 | 0 | 0 | 11.43 | 303.0911 | 0 | 1 | 0.9 | 174.01 | 0 | 425.776 | 0 | 1 | 0.67 | 57.05 | 0 | 0 | 0 | 0 | 139.5927 | 0 | 1 | 0.85 | 0 | 0 | 0 | 0 | 20.55 | 3.35 | 0 | 0 | 0 | 0 | 0 | 0 | 58.4797 | 0 | 1 | 0.74 | 348.5 | 0 | 0 | 348.5 | 852.7265 | 0 | 1 | 0.4 | 79.38 | 0 | 79.38 | 0 | 0 | 194.2308 | 0 | 1 | 0.42
1996-08-17 | 1996 | 8 | 17 | 99.66 | 2.53 | 0 | 0 | 11.14 | 277.3013 | 0 | 1 | 0.9 | 148.15 | 0 | 362.5005 | 0 | 1 | 0.67 | 4.87 | 0 | 0 | 0 | 0 | 11.9161 | 0 | 1 | 0.85 | 0 | 0 | 0 | 0 | 0 | 5.82 | 0 | 0 | 0 | 0 | 0 | 0 | 14.2407 | 0 | 1 | 0.74 | 324.2 | 0 | 0 | 324.2 | 793.2681 | 0 | 1 | 0.4 | 77.98 | 0 | 77.98 | 0 | 0 | 190.8052 | 0 | 1 | 0.42
1996-08-18 | 1996 | 8 | 18 | 90.96 | 1.98 | 0 | 0 | 10.75 | 253.7137 | 0 | 1 | 0.9 | 127.45 | 0 | 311.8508 | 0 | 1 | 0.67 | 0 | 0 | 0 | 0 | 0 | 0 | 0 | 1 | 0.85 | 0 | 0 | 0 | 0 | 0 | 0 | 0 | 0 | 0 | 0 | 0 | 0 | 0 | 0 | 1 | 0.74 | 371.1 | 0 | 0 | 371.1 | 908.0253 | 0 | 1 | 0.4 | 76.56 | 0 | 76.56 | 0 | 0 | 187.3307 | 0 | 1 | 0.42
1996-08-19 | 1996 | 8 | 19 | 79.99 | 1.64 | 0 | 0 | 10.73 | 225.9909 | 0 | 1 | 0.9 | 110.4 | 0 | 270.132 | 0 | 1 | 0.67 | 0 | 0 | 0 | 0 | 0 | 0 | 0 | 1 | 0.85 | 0 | 0 | 0 | 0 | 0 | 0 | 0 | 0 | 0 | 0 | 0 | 0 | 0 | 0 | 1 | 0.74 | 323.2 | 0 | 0 | 323.2 | 790.8213 | 0 | 1 | 0.4 | 74.86 | 0 | 74.86 | 0 | 0 | 183.171 | 0 | 1 | 0.42
1996-08-20 | 1996 | 8 | 20 | 77.73 | 1.55 | 0 | 0 | 10.91 | 220.6812 | 0 | 1 | 0.9 | 113.95 | 0 | 278.8183 | 0 | 1 | 0.67 | 77.43 | 0 | 0 | 0 | 0 | 189.4594 | 0 | 1 | 0.85 | 0 | 0 | 0 | 0 | 0 | 78.19 | 0 | 0 | 0 | 0 | 0 | 0 | 191.319 | 0 | 1 | 0.74 | 320.3 | 0 | 0 | 320.3 | 783.7254 | 0 | 1 | 0.4 | 73.1 | 0 | 73.1 | 0 | 0 | 178.8646 | 0 | 1 | 0.42
1996-08-21 | 1996 | 8 | 21 | 106.09 | 1.71 | 0 | 0 | 11.77 | 292.5696 | 0 | 1 | 0.9 | 121.76 | 0 | 297.9282 | 0 | 1 | 0.67 | 210.08 | 0 | 0 | 0 | 0 | 514.0338 | 0 | 1 | 0.85 | 0 | 0 | 0 | 0 | 177.88 | 243.68 | 0 | 0 | 0 | 0 | 0 | 0 | 1031.4932 | 0 | 1 | 0.74 | 323.5 | 0 | 0 | 323.5 | 791.5553 | 0 | 1 | 0.4 | 71.48 | 0 | 71.48 | 0 | 0 | 174.9007 | 0 | 1 | 0.42
1996-08-22 | 1996 | 8 | 22 | 158.12 | 1.55 | 0 | 0 | 12.87 | 422.1792 | 0 | 1 | 0.9 | 103.87 | 0 | 254.1541 | 0 | 1 | 0.67 | 15.4 | 0 | 0 | 0 | 0 | 37.6815 | 0 | 1 | 0.85 | 0 | 0 | 0 | 0 | 0 | 21.08 | 0 | 0 | 0 | 0 | 0 | 0 | 51.5796 | 0 | 1 | 0.74 | 277.9 | 0 | 0 | 277.9 | 679.9791 | 0 | 1 | 0.4 | 69.02 | 0 | 69.02 | 0 | 0 | 168.8814 | 0 | 1 | 0.42
1996-08-23 | 1996 | 8 | 23 | 183.83 | 1.21 | 0 | 0 | 12.44 | 483.2035 | 0 | 1 | 0.9 | 88.86 | 0 | 217.4269 | 0 | 1 | 0.67 | 19.56 | 0 | 0 | 0 | 0 | 47.8603 | 0 | 1 | 0.85 | 0 | 0 | 0 | 0 | 105.95 | 28.15 | 0 | 0 | 0 | 0 | 0 | 0 | 328.1223 | 0 | 1 | 0.74 | 282.4 | 0 | 0 | 282.4 | 690.9899 | 0 | 1 | 0.4 | 67.51 | 0 | 67.51 | 0 | 0 | 165.1867 | 0 | 1 | 0.42
1996-08-24 | 1996 | 8 | 24 | 174 | 1 | 0 | 0 | 12.23 | 458.1234 | 0 | 1 | 0.9 | 77.53 | 0 | 189.7041 | 0 | 1 | 0.67 | 113.85 | 0 | 0 | 0 | 0 | 278.5736 | 0 | 1 | 0.85 | 0 | 0 | 0 | 0 | 788.57 | 158.31 | 0 | 0 | 0 | 0 | 0 | 0 | 2316.8714 | 0 | 1 | 0.74 | 353.3 | 0 | 0 | 353.3 | 864.4714 | 0 | 1 | 0.4 | 69.99 | 0 | 69.99 | 0 | 0 | 171.2549 | 0 | 1 | 0.42
1996-08-25 | 1996 | 8 | 25 | 165.37 | 1.13 | 0 | 0 | 11.78 | 436.2241 | 0 | 1 | 0.9 | 97.21 | 0 | 237.8581 | 0 | 1 | 0.67 | 113.22 | 0 | 0 | 0 | 0 | 277.0321 | 0 | 1 | 0.85 | 0 | 0 | 0 | 0 | 614.89 | 68.18 | 0 | 0 | 0 | 0 | 0 | 0 | 1671.3685 | 0 | 1 | 0.74 | 388.5 | 0 | 0 | 388.5 | 950.6004 | 0 | 1 | 0.4 | 72.84 | 0 | 72.84 | 0 | 0 | 178.2284 | 0 | 1 | 0.42
1996-08-26 | 1996 | 8 | 26 | 155.72 | 1.43 | 0 | 0 | 11.59 | 412.8811 | 0 | 1 | 0.9 | 106.95 | 0 | 261.6904 | 0 | 1 | 0.67 | 391.72 | 0 | 0 | 0 | 0 | 958.4793 | 0 | 1 | 0.85 | 0 | 0 | 0 | 0 | 1491.12 | 470.1 | 0 | 0 | 0 | 0 | 0 | 0 | 4798.8072 | 0 | 1 | 0.74 | 413.7 | 0 | 0 | 413.7 | 1012.261 | 0 | 1 | 0.4 | 138.83 | 0 | 78.73 | 60.1 | 0 | 339.6959 | 0 | 1 | 0.42
1996-08-27 | 1996 | 8 | 27 | 143.55 | 4.26 | 0 | 0 | 11.29 | 389.2935 | 0 | 1 | 0.9 | 300.51 | 0 | 735.3023 | 0 | 1 | 0.67 | 1081.71 | 0 | 0 | 0 | 0 | 2646.78 | 0 | 1 | 0.85 | 0 | 0 | 0 | 0 | 2619.75 | 904 | 0 | 0 | 0 | 0 | 0 | 0 | 8622.0806 | 0 | 1 | 0.74 | 382 | 0 | 0 | 382 | 934.6959 | 0 | 1 | 0.4 | 137.04 | 0 | 75.96 | 61.08 | 0 | 335.316 | 0 | 1 | 0.42
1996-08-28 | 1996 | 8 | 28 | 135.97 | 13.37 | 0 | 0 | 10.96 | 392.2297 | 0 | 1 | 0.9 | 599.52 | 0 | 1466.9343 | 0 | 1 | 0.67 | 593.19 | 0 | 0 | 0 | 0 | 1451.4458 | 0 | 1 | 0.85 | 0 | 0 | 0 | 0 | 2502.53 | 299.52 | 0 | 0 | 0 | 0 | 0 | 0 | 6856.1904 | 0 | 1 | 0.74 | 384.6 | 0 | 0 | 384.6 | 941.0577 | 0 | 1 | 0.4 | 217.61 | 0 | 78.03 | 139.58 | 0 | 532.4586 | 0 | 1 | 0.42
1996-08-29 | 1996 | 8 | 29 | 126.78 | 10.26 | 0 | 0 | 10.79 | 361.7175 | 0 | 1 | 0.9 | 340.1 | 0 | 832.173 | 0 | 1 | 0.67 | 10.38 | 0 | 0 | 0 | 0 | 25.3983 | 0 | 1 | 0.85 | 0 | 0 | 0 | 0 | 36.05 | 0 | 0 | 0 | 0 | 0 | 0 | 0 | 88.2089 | 0 | 1 | 0.74 | 356.1 | 0 | 0 | 356.1 | 871.3226 | 0 | 1 | 0.4 | 74.89 | 0 | 74.89 | 0 | 0 | 183.2444 | 0 | 1 | 0.42
1996-08-30 | 1996 | 8 | 30 | 116.27 | 5.53 | 0 | 0 | 10.63 | 324.0361 | 0 | 1 | 0.9 | 307.6 | 0 | 752.6504 | 0 | 1 | 0.67 | 21.75 | 0 | 0 | 0 | 0 | 53.2189 | 0 | 1 | 0.85 | 0 | 0 | 0 | 0 | 307.16 | 0 | 0 | 0 | 0 | 0 | 0 | 0 | 751.5738 | 0 | 1 | 0.74 | 343.6 | 0 | 0 | 343.6 | 840.737 | 0 | 1 | 0.4 | 74.69 | 0 | 74.69 | 0 | 0 | 182.7551 | 0 | 1 | 0.42
1996-08-31 | 1996 | 8 | 31 | 106.06 | 6.02 | 0 | 0 | 10.86 | 300.8155 | 0 | 1 | 0.9 | 277.18 | 0 | 678.2173 | 0 | 1 | 0.67 | 288.83 | 0 | 0 | 0 | 0 | 706.7231 | 0 | 1 | 0.85 | 0 | 0 | 0 | 0 | 1780.5 | 372.1 | 0 | 0 | 0 | 0 | 0 | 0 | 5267.085 | 0 | 1 | 0.74 | 341.5 | 0 | 0 | 341.5 | 835.5986 | 0 | 1 | 0.4 | 240.17 | 0 | 76.45 | 163.72 | 0 | 587.6595 | 0 | 1 | 0.42
1996-09-01 | 1996 | 9 | 1 | 101.3 | 4.78 | 0 | 0 | 10.6 | 285.4982 | 0 | 1 | 0.9 | 247.83 | 0 | 606.4023 | 0 | 1 | 0.67 | 166.48 | 0 | 0 | 0 | 0 | 407.3513 | 0 | 1 | 0.85 | 0 | 0 | 0 | 0 | 134.54 | 197.65 | 0 | 0 | 0 | 0 | 0 | 0 | 812.8184 | 0 | 1 | 0.74 | 341.7 | 0 | 0 | 341.7 | 836.088 | 0 | 1 | 0.4 | 77.13 | 0 | 77.13 | 0 | 0 | 188.7254 | 0 | 1 | 0.42
1996-09-02 | 1996 | 9 | 2 | 96.11 | 4.14 | 0 | 0 | 10.21 | 270.2788 | 0 | 1 | 0.9 | 215.77 | 0 | 527.9564 | 0 | 1 | 0.67 | 7.72 | 0 | 0 | 0 | 0 | 18.8897 | 0 | 1 | 0.85 | 0 | 0 | 0 | 0 | 28.56 | 0 | 0 | 0 | 0 | 0 | 0 | 0 | 69.882 | 0 | 1 | 0.74 | 369.9 | 0 | 0 | 369.9 | 905.0891 | 0 | 1 | 0.4 | 79.1 | 0 | 79.1 | 0 | 0 | 193.5457 | 0 | 1 | 0.42
1996-09-03 | 1996 | 9 | 3 | 86.36 | 4.41 | 0 | 0 | 10.17 | 246.9848 | 0 | 1 | 0.9 | 252.12 | 0 | 616.8993 | 0 | 1 | 0.67 | 127.59 | 0 | 0 | 0 | 0 | 312.1933 | 0 | 1 | 0.85 | 0 | 0 | 0 | 0 | 27.13 | 0 | 0 | 0 | 0 | 0 | 0 | 0 | 66.383 | 0 | 1 | 0.74 | 442.5 | 0 | 0 | 442.5 | 1082.7302 | 0 | 1 | 0.4 | 85.69 | 0 | 85.69 | 0 | 0 | 209.6704 | 0 | 1 | 0.42
1996-09-04 | 1996 | 9 | 4 | 95.75 | 5.06 | 0 | 0 | 10.93 | 273.4108 | 0 | 1 | 0.9 | 258.66 | 0 | 632.9017 | 0 | 1 | 0.67 | 82.97 | 0 | 0 | 0 | 0 | 203.015 | 0 | 1 | 0.85 | 0 | 0 | 0 | 0 | 23.66 | 0 | 0 | 0 | 0 | 0 | 0 | 0 | 57.8924 | 0 | 1 | 0.74 | 529.1 | 0 | 0 | 529.1 | 1294.6273 | 0 | 1 | 0.4 | 80.94 | 0 | 80.94 | 0 | 0 | 198.0479 | 0 | 1 | 0.42
1996-09-05 | 1996 | 9 | 5 | 130.66 | 4.61 | 0 | 0 | 10.83 | 357.4845 | 0 | 1 | 0.9 | 238.32 | 0 | 583.1328 | 0 | 1 | 0.67 | 31.19 | 0 | 0 | 0 | 0 | 76.3172 | 0 | 1 | 0.85 | 0 | 0 | 0 | 0 | 28.41 | 0 | 0 | 0 | 0 | 0 | 0 | 0 | 69.515 | 0 | 1 | 0.74 | 411.3 | 0 | 0 | 411.3 | 1006.3886 | 0 | 1 | 0.4 | 77.46 | 0 | 77.46 | 0 | 0 | 189.5328 | 0 | 1 | 0.42
1996-09-06 | 1996 | 9 | 6 | 122.94 | 4.71 | 0 | 0 | 11.24 | 339.8427 | 0 | 1 | 0.9 | 256.15 | 0 | 626.7601 | 0 | 1 | 0.67 | 257.32 | 0 | 0 | 0 | 0 | 629.6229 | 0 | 1 | 0.85 | 0 | 0 | 0 | 0 | 18.19 | 239.31 | 0 | 0 | 0 | 0 | 0 | 0 | 630.0634 | 0 | 1 | 0.74 | 374.5 | 0 | 0 | 374.5 | 916.3446 | 0 | 1 | 0.4 | 86.31 | 0 | 86.31 | 0 | 0 | 211.1875 | 0 | 1 | 0.42
1996-09-07 | 1996 | 9 | 7 | 130.5 | 12.17 | 0 | 0 | 11.61 | 377.4997 | 0 | 1 | 0.9 | 602.37 | 0 | 1473.9078 | 0 | 1 | 0.67 | 661.78 | 0 | 0 | 0 | 0 | 1619.2751 | 0 | 1 | 0.85 | 0 | 0 | 0 | 0 | 2261.89 | 370.56 | 0 | 0 | 0 | 0 | 0 | 0 | 6441.205 | 0 | 1 | 0.74 | 461.5 | 0 | 0 | 461.5 | 1129.2204 | 0 | 1 | 0.4 | 261.8 | 0 | 121.84 | 139.96 | 0 | 640.5848 | 0 | 1 | 0.42
1996-09-08 | 1996 | 9 | 8 | 137.77 | 42.23 | 0 | 0 | 12.06 | 469.9416 | 0 | 1 | 0.9 | 1401.47 | 0 | 3429.1841 | 0 | 1 | 0.67 | 1097.6 | 0 | 0 | 0 | 0 | 2685.6604 | 0 | 1 | 0.85 | 0 | 0 | 0 | 0 | 65.35 | 1016.63 | 0 | 0 | 0 | 0 | 0 | 0 | 2647.4406 | 0 | 1 | 0.74 | 548.5 | 0 | 0 | 548.5 | 1342.0961 | 0 | 1 | 0.4 | 121.27 | 0 | 118.15 | 3.12 | -9.77e-15 | 296.7293 | 0 | 1 | 0.42
1996-09-09 | 1996 | 9 | 9 | 166.13 | 57.36 | 0 | 0 | 13.55 | 580.0008 | 0 | 1 | 0.9 | 1577.93 | 0 | 3860.9549 | 0 | 1 | 0.67 | 1054.37 | 0 | 0 | 0 | 0 | 2579.8831 | 0 | 1 | 0.85 | 0 | 0 | 0 | 0 | 358.09 | 849.56 | 0 | 0 | 0 | 0 | 0 | 0 | 2954.936 | 0 | 1 | 0.74 | 506.9 | 0 | 0 | 506.9 | 1240.3073 | 0 | 1 | 0.4 | 138.75 | 0 | 114.02 | 24.73 | 0 | 339.5002 | 0 | 1 | 0.42
1996-09-10 | 1996 | 9 | 10 | 293.84 | 896.88 | 0 | 0 | 15.02 | 2950.2625 | 0 | 1 | 0.9 | 678.21 | 0 | 1659.4768 | 0 | 1 | 0.67 | 1390.91 | 0 | 0 | 0 | 0 | 3403.3454 | 0 | 1 | 0.85 | 0 | 0 | 0 | 0 | 438.68 | 1347.49 | 0 | 0 | 0 | 0 | 0 | 0 | 4370.4865 | 0 | 1 | 0.74 | 467.4 | 0 | 0 | 467.4 | 1143.6568 | 0 | 1 | 0.4 | 247.92 | 0 | 119.48 | 128.44 | 0 | 606.6226 | 0 | 1 | 0.42
1996-09-11 | 1996 | 9 | 11 | 366.5 | 902.09 | 0 | 0 | 15.27 | 3141.4103 | 0 | 1 | 0.9 | 807.17 | 0 | 1975.0223 | 0 | 1 | 0.67 | 1312.8 | 0 | 0 | 0 | 0 | 3212.2221 | 0 | 1 | 0.85 | 0 | 0 | 0 | 0 | 387.87 | 1163.18 | 0 | 0 | 0 | 0 | 0 | 0 | 3795.1836 | 0 | 1 | 0.74 | 543.1 | 0 | 0 | 543.1 | 1328.8831 | 0 | 1 | 0.4 | 113.88 | 0 | 113.88 | 0 | 0 | 278.6471 | 0 | 1 | 0.42
1996-09-12 | 1996 | 9 | 12 | 489.85 | 451.77 | 0 | 0 | 15.53 | 2342.0006 | 0 | 1 | 0.9 | 949.66 | 0 | 2323.6737 | 0 | 1 | 0.67 | 856.19 | 0 | 0 | 0 | 0 | 2094.9668 | 0 | 1 | 0.85 | 0 | 0 | 0 | 0 | 16.02 | 706.78 | 0 | 0 | 0 | 0 | 0 | 0 | 1768.5817 | 0 | 1 | 0.74 | 565.9 | 0 | 0 | 565.9 | 1384.6713 | 0 | 1 | 0.4 | 110.66 | 0 | 110.66 | 0 | 0 | 270.7682 | 0 | 1 | 0.42
1996-09-13 | 1996 | 9 | 13 | 526.32 | 521.66 | 0 | 0 | 15.69 | 2602.6388 | 0 | 1 | 0.9 | 901.32 | 0 | 2205.393 | 0 | 1 | 0.67 | 391.45 | 0 | 0 | 0 | 0 | 957.8186 | 0 | 1 | 0.85 | 0 | 0 | 0 | 0 | 1.83 | 15.56 | 0 | 0 | 0 | 0 | 0 | 0 | 42.5507 | 0 | 1 | 0.74 | 522.6 | 0 | 0 | 522.6 | 1278.7228 | 0 | 1 | 0.4 | 106.45 | 0 | 106.45 | 0 | 0 | 260.467 | 0 | 1 | 0.42
1996-09-14 | 1996 | 9 | 14 | 533.51 | 450.85 | 0 | 0 | 15.63 | 2446.8235 | 0 | 1 | 0.9 | 887.83 | 0 | 2172.3851 | 0 | 1 | 0.67 | 358.79 | 0 | 0 | 0 | 0 | 877.9046 | 0 | 1 | 0.85 | 0 | 0 | 0 | 0 | 0 | 3.13 | 0 | 0 | 0 | 0 | 0 | 0 | 7.6586 | 0 | 1 | 0.74 | 488.1 | 0 | 0 | 488.1 | 1194.3065 | 0 | 1 | 0.4 | 102.32 | 0 | 102.32 | 0 | 0 | 250.3615 | 0 | 1 | 0.42
1996-09-15 | 1996 | 9 | 15 | 536.03 | 13.56 | 0 | 0 | 15.67 | 1383.1053 | 0 | 1 | 0.9 | 376.01 | 0 | 920.0393 | 0 | 1 | 0.67 | 30.85 | 0 | 0 | 0 | 0 | 75.4853 | 0 | 1 | 0.85 | 0 | 0 | 0 | 0 | 0 | 19.47 | 0 | 0 | 0 | 0 | 0 | 0 | 47.6401 | 0 | 1 | 0.74 | 435.7 | 0 | 0 | 435.7 | 1066.0917 | 0 | 1 | 0.4 | 103.36 | 0 | 103.36 | 0 | 0 | 252.9062 | 0 | 1 | 0.42
1996-09-16 | 1996 | 9 | 16 | 536.45 | 5.5 | 0 | 0 | 15.59 | 1364.2156 | 0 | 1 | 0.9 | 332.86 | 0 | 814.4578 | 0 | 1 | 0.67 | 18.38 | 0 | 0 | 0 | 0 | 44.9731 | 0 | 1 | 0.85 | 0 | 0 | 0 | 0 | 16.74 | 0 | 0 | 0 | 0 | 0 | 0 | 0 | 40.9602 | 0 | 1 | 0.74 | 405.8 | 0 | 0 | 405.8 | 992.9309 | 0 | 1 | 0.4 | 98.41 | 0 | 98.41 | 0 | 0 | 240.7943 | 0 | 1 | 0.42
1996-09-17 | 1996 | 9 | 17 | 505.44 | 6.81 | 0 | 0 | 15.43 | 1291.1528 | 0 | 1 | 0.9 | 292.67 | 0 | 716.119 | 0 | 1 | 0.67 | 12.89 | 0 | 0 | 0 | 0 | 31.5399 | 0 | 1 | 0.85 | 0 | 0 | 0 | 0 | 439.26 | 0 | 0 | 0 | 0 | 0 | 0 | 0 | 1074.8025 | 0 | 1 | 0.74 | 405.8 | 0 | 0 | 405.8 | 992.9309 | 0 | 1 | 0.4 | 94.51 | 0 | 94.51 | 0 | 0 | 231.2516 | 0 | 1 | 0.42
1996-09-18 | 1996 | 9 | 18 | 463.45 | 4.96 | 0 | 0 | 15.33 | 1183.6383 | 0 | 1 | 0.9 | 257.91 | 0 | 631.0666 | 0 | 1 | 0.67 | 14.01 | 0 | 0 | 0 | 0 | 34.2803 | 0 | 1 | 0.85 | 0 | 0 | 0 | 0 | 0 | 0 | 0 | 0 | 0 | 0 | 0 | 0 | 0 | 0 | 1 | 0.74 | 370.2 | 0 | 0 | 370.2 | 905.8231 | 0 | 1 | 0.4 | 90.35 | 0 | 90.35 | 0 | 0 | 221.0727 | 0 | 1 | 0.42
1996-09-19 | 1996 | 9 | 19 | 422.15 | 4.43 | 0 | 0 | 15.24 | 1081.0664 | 0 | 1 | 0.9 | 226.91 | 0 | 555.2143 | 0 | 1 | 0.67 | 11.9 | 0 | 0 | 0 | 0 | 29.1175 | 0 | 1 | 0.85 | 0 | 0 | 0 | 0 | 0 | 0 | 0 | 0 | 0 | 0 | 0 | 0 | 0 | 0 | 1 | 0.74 | 357.3 | 0 | 0 | 357.3 | 874.2588 | 0 | 1 | 0.4 | 86.41 | 0 | 86.41 | 0 | 0 | 211.4321 | 0 | 1 | 0.42
1996-09-20 | 1996 | 9 | 20 | 389.04 | 3.65 | 0 | 0 | 15.18 | 997.9959 | 0 | 1 | 0.9 | 200.07 | 0 | 489.5409 | 0 | 1 | 0.67 | 11.84 | 0 | 0 | 0 | 0 | 28.9707 | 0 | 1 | 0.85 | 0 | 0 | 0 | 0 | 0 | 0 | 0 | 0 | 0 | 0 | 0 | 0 | 0 | 0 | 1 | 0.74 | 341 | 0 | 0 | 341 | 834.3752 | 0 | 1 | 0.4 | 82.75 | 0 | 82.75 | 0 | 0 | 202.4767 | 0 | 1 | 0.42
1996-09-21 | 1996 | 9 | 21 | 356.31 | 3.28 | 0 | 0 | 15.11 | 916.8339 | 0 | 1 | 0.9 | 188.55 | 0 | 461.3532 | 0 | 1 | 0.67 | 29.42 | 0 | 0 | 0 | 0 | 71.9863 | 0 | 1 | 0.85 | 0 | 0 | 0 | 0 | 0 | 15.37 | 0 | 0 | 0 | 0 | 0 | 0 | 37.6081 | 0 | 1 | 0.74 | 314.3 | 0 | 0 | 314.3 | 769.0443 | 0 | 1 | 0.4 | 79.48 | 0 | 79.48 | 0 | 0 | 194.4755 | 0 | 1 | 0.42
1996-09-22 | 1996 | 9 | 22 | 326.23 | 4.66 | 0 | 0 | 15.15 | 846.7073 | 0 | 1 | 0.9 | 277.85 | 0 | 679.8567 | 0 | 1 | 0.67 | 496.1 | 0 | 0 | 0 | 0 | 1213.8813 | 0 | 1 | 0.85 | 0 | 0 | 0 | 0 | 10.91 | 374.85 | 0 | 0 | 0 | 0 | 0 | 0 | 943.8961 | 0 | 1 | 0.74 | 293.9 | 0 | 0 | 293.9 | 719.1286 | 0 | 1 | 0.4 | 81.77 | 0 | 81.77 | 0 | 0 | 200.0788 | 0 | 1 | 0.42
1996-09-23 | 1996 | 9 | 23 | 329.45 | 6.25 | 0 | 0 | 15.22 | 858.6479 | 0 | 1 | 0.9 | 302.23 | 0 | 739.5109 | 0 | 1 | 0.67 | 131.13 | 0 | 0 | 0 | 0 | 320.8552 | 0 | 1 | 0.85 | 0 | 0 | 0 | 0 | 0 | 0 | 0 | 0 | 0 | 0 | 0 | 0 | 0 | 0 | 1 | 0.74 | 328.1 | 0 | 0 | 328.1 | 802.8108 | 0 | 1 | 0.4 | 78.2 | 0 | 78.2 | 0 | 0 | 191.3435 | 0 | 1 | 0.42
1996-09-24 | 1996 | 9 | 24 | 354.98 | 5.37 | 0 | 0 | 15.15 | 918.7914 | 0 | 1 | 0.9 | 260.69 | 0 | 637.8688 | 0 | 1 | 0.67 | 1.98 | 0 | 0 | 0 | 0 | 4.8448 | 0 | 1 | 0.85 | 0 | 0 | 0 | 0 | 0 | 0 | 0 | 0 | 0 | 0 | 0 | 0 | 0 | 0 | 1 | 0.74 | 265.3 | 0 | 0 | 265.3 | 649.1488 | 0 | 1 | 0.4 | 75.03 | 0 | 75.03 | 0 | 0 | 183.587 | 0 | 1 | 0.42
1996-09-25 | 1996 | 9 | 25 | 325.68 | 4.29 | 0 | 0 | 15.12 | 844.3828 | 0 | 1 | 0.9 | 223.59 | 0 | 547.0907 | 0 | 1 | 0.67 | 0 | 0 | 0 | 0 | 0 | 0 | 0 | 1 | 0.85 | 0 | 0 | 0 | 0 | 0 | 0 | 0 | 0 | 0 | 0 | 0 | 0 | 0 | 0 | 1 | 0.74 | 264.2 | 0 | 0 | 264.2 | 646.4572 | 0 | 1 | 0.4 | 72.04 | 0 | 72.04 | 0 | 0 | 176.2709 | 0 | 1 | 0.42
1996-09-26 | 1996 | 9 | 26 | 298.09 | 3.51 | 0 | 0 | 15.05 | 774.7944 | 0 | 1 | 0.9 | 191.6 | 0 | 468.8161 | 0 | 1 | 0.67 | 0 | 0 | 0 | 0 | 0 | 0 | 0 | 1 | 0.85 | 0 | 0 | 0 | 0 | 0 | 0 | 0 | 0 | 0 | 0 | 0 | 0 | 0 | 0 | 1 | 0.74 | 253.3 | 0 | 0 | 253.3 | 619.7866 | 0 | 1 | 0.4 | 68.99 | 0 | 68.99 | 0 | 0 | 168.808 | 0 | 1 | 0.42
1996-09-27 | 1996 | 9 | 27 | 270.34 | 2.84 | 0 | 0 | 15.04 | 705.2305 | 0 | 1 | 0.9 | 164.43 | 0 | 402.3352 | 0 | 1 | 0.67 | 0 | 0 | 0 | 0 | 0 | 0 | 0 | 1 | 0.85 | 0 | 0 | 0 | 0 | 0 | 0 | 0 | 0 | 0 | 0 | 0 | 0 | 0 | 0 | 1 | 0.74 | 231.9 | 0 | 0 | 231.9 | 567.4241 | 0 | 1 | 0.4 | 65.95 | 0 | 65.95 | 0 | 0 | 161.3696 | 0 | 1 | 0.42
1996-09-28 | 1996 | 9 | 28 | 246.09 | 2.29 | 0 | 0 | 15 | 644.4508 | 0 | 1 | 0.9 | 140.43 | 0 | 343.6109 | 0 | 1 | 0.67 | 0 | 0 | 0 | 0 | 0 | 0 | 0 | 1 | 0.85 | 0 | 0 | 0 | 0 | 0 | 0 | 0 | 0 | 0 | 0 | 0 | 0 | 0 | 0 | 1 | 0.74 | 223.2 | 0 | 0 | 223.2 | 546.1365 | 0 | 1 | 0.4 | 63.14 | 0 | 63.14 | 0 | 0 | 154.494 | 0 | 1 | 0.42
1996-09-29 | 1996 | 9 | 29 | 222.25 | 1.85 | 0 | 0 | 15 | 585.0414 | 0 | 1 | 0.9 | 120.04 | 0 | 293.7196 | 0 | 1 | 0.67 | 0 | 0 | 0 | 0 | 0 | 0 | 0 | 1 | 0.85 | 0 | 0 | 0 | 0 | 0 | 0 | 0 | 0 | 0 | 0 | 0 | 0 | 0 | 0 | 1 | 0.74 | 216.1 | 0 | 0 | 216.1 | 528.7639 | 0 | 1 | 0.4 | 61.9 | 0 | 61.9 | 0 | 0 | 151.4599 | 0 | 1 | 0.42
1996-09-30 | 1996 | 9 | 30 | 202.25 | 1.57 | 0 | 0 | 14.82 | 534.9788 | 0 | 1 | 0.9 | 109.89 | 0 | 268.8841 | 0 | 1 | 0.67 | 10.52 | 0 | 0 | 0 | 0 | 25.7408 | 0 | 1 | 0.85 | 0 | 0 | 0 | 0 | 0 | 0 | 0 | 0 | 0 | 0 | 0 | 0 | 0 | 0 | 1 | 0.74 | 234.9 | 0 | 0 | 234.9 | 574.7646 | 0 | 1 | 0.4 | 63.78 | 0 | 63.78 | 0 | 0 | 156.06 | 0 | 1 | 0.42
1996-10-01 | 1996 | 10 | 1 | 184.24 | 1.94 | 0 | 0 | 14.68 | 491.4739 | 0 | 1 | 0.9 | 144.17 | 0 | 352.7621 | 0 | 1 | 0.67 | 102.11 | 0 | 0 | 0 | 0 | 249.8476 | 0 | 1 | 0.85 | 0 | 0 | 0 | 0 | 0 | 0 | 0 | 0 | 0 | 0 | 0 | 0 | 0 | 0 | 1 | 0.74 | 286.8 | 0 | 0 | 286.8 | 701.756 | 0 | 1 | 0.4 | 64.38 | 0 | 64.38 | 0 | 0 | 157.5281 | 0 | 1 | 0.42
1996-10-02 | 1996 | 10 | 2 | 184.14 | 2.27 | 0 | 0 | 14.62 | 491.8899 | 0 | 1 | 0.9 | 141.51 | 0 | 346.2535 | 0 | 1 | 0.67 | 37.46 | 0 | 0 | 0 | 0 | 91.6589 | 0 | 1 | 0.85 | 0 | 0 | 0 | 0 | 0 | 0 | 0 | 0 | 0 | 0 | 0 | 0 | 0 | 0 | 1 | 0.74 | 247.5 | 0 | 0 | 247.5 | 605.5949 | 0 | 1 | 0.4 | 61.3 | 0 | 61.3 | 0 | 0 | 149.9918 | 0 | 1 | 0.42
1996-10-03 | 1996 | 10 | 3 | 184.05 | 1.96 | 0 | 0 | 14.41 | 490.3973 | 0 | 1 | 0.9 | 127.18 | 0 | 311.1901 | 0 | 1 | 0.67 | 12.29 | 0 | 0 | 0 | 0 | 30.0718 | 0 | 1 | 0.85 | 0 | 0 | 0 | 0 | 0 | 0 | 0 | 0 | 0 | 0 | 0 | 0 | 0 | 0 | 1 | 0.74 | 222.8 | 0 | 0 | 222.8 | 545.1577 | 0 | 1 | 0.4 | 59.03 | 0 | 59.03 | 0 | 0 | 144.4374 | 0 | 1 | 0.42
1996-10-04 | 1996 | 10 | 4 | 168.49 | 1.71 | 0 | 0 | 14.01 | 450.7339 | 0 | 1 | 0.9 | 115.78 | 0 | 283.2961 | 0 | 1 | 0.67 | 13.43 | 0 | 0 | 0 | 0 | 32.8612 | 0 | 1 | 0.85 | 0 | 0 | 0 | 0 | 0 | 0 | 0 | 0 | 0 | 0 | 0 | 0 | 0 | 0 | 1 | 0.74 | 280.4 | 0 | 0 | 280.4 | 686.0962 | 0 | 1 | 0.4 | 66.74 | 0 | 66.74 | 0 | 0 | 163.3026 | 0 | 1 | 0.42
1996-10-05 | 1996 | 10 | 5 | 158.63 | 1.56 | 0 | 0 | 15 | 428.6633 | 0 | 1 | 0.9 | 110.41 | 0 | 270.1565 | 0 | 1 | 0.67 | 24.55 | 0 | 0 | 0 | 0 | 60.0701 | 0 | 1 | 0.85 | 0 | 0 | 0 | 0 | 0 | 0 | 0 | 0 | 0 | 0 | 0 | 0 | 0 | 0 | 1 | 0.74 | 316.7 | 0 | 0 | 316.7 | 774.9168 | 0 | 1 | 0.4 | 64.95 | 0 | 64.95 | 0 | 0 | 158.9228 | 0 | 1 | 0.42
1996-10-06 | 1996 | 10 | 6 | 190.46 | 1.87 | 0 | 0 | 14.69 | 506.5465 | 0 | 1 | 0.9 | 137.8 | 0 | 337.1757 | 0 | 1 | 0.67 | 91.61 | 0 | 0 | 0 | 0 | 224.1557 | 0 | 1 | 0.85 | 0 | 0 | 0 | 0 | 10.61 | 10.47 | 0 | 0 | 0 | 0 | 0 | 0 | 51.5796 | 0 | 1 | 0.74 | 263 | 0 | 0 | 263 | 643.521 | 0 | 1 | 0.4 | 64.64 | 0 | 64.64 | 0 | 0 | 158.1643 | 0 | 1 | 0.42
1996-10-07 | 1996 | 10 | 7 | 174.69 | 2.58 | 0 | 0 | 14.78 | 469.9172 | 0 | 1 | 0.9 | 169.34 | 0 | 414.3492 | 0 | 1 | 0.67 | 140.24 | 0 | 0 | 0 | 0 | 343.146 | 0 | 1 | 0.85 | 0 | 0 | 0 | 0 | 1537.06 | 60.28 | 0 | 0 | 0 | 0 | 0 | 0 | 3908.4482 | 0 | 1 | 0.74 | 218.3 | 0 | 0 | 218.3 | 534.1469 | 0 | 1 | 0.4 | 62.94 | 0 | 62.94 | 0 | 0 | 154.0046 | 0 | 1 | 0.42
1996-10-08 | 1996 | 10 | 8 | 183.66 | 6 | 0 | 0 | 15 | 500.7719 | 0 | 1 | 0.9 | 358.35 | 0 | 876.828 | 0 | 1 | 0.67 | 1761.84 | 0 | 0 | 0 | 0 | 4310.9547 | 0 | 1 | 0.85 | 0 | 0 | 0 | 0 | 3635.59 | 1893.2 | 0 | 0 | 0 | 0 | 0 | 0 | 13528.1088 | 0 | 1 | 0.74 | 286.1 | 0 | 0 | 286.1 | 700.0432 | 0 | 1 | 0.4 | 145.57 | 0 | 67.07 | 78.5 | 0 | 356.1877 | 0 | 1 | 0.42
1996-10-09 | 1996 | 10 | 9 | 226.61 | 35.95 | 0 | 0 | 15.1 | 679.3918 | 0 | 1 | 0.9 | 1346.64 | 0 | 3295.0234 | 0 | 1 | 0.67 | 2152.97 | 0 | 0 | 0 | 0 | 5267.9903 | 0 | 1 | 0.85 | 0 | 0 | 0 | 0 | 3700 | 2231.98 | 0 | 0 | 0 | 0 | 0 | 0 | 14514.6534 | 0 | 1 | 0.74 | 583.9 | 0 | 0 | 583.9 | 1428.7145 | 0 | 1 | 0.4 | 66.75 | 0 | 66.75 | 0 | 0 | 163.3271 | 0 | 1 | 0.42
1996-10-10 | 1996 | 10 | 10 | 278.54 | 46.87 | 0 | 0 | 15.15 | 833.2986 | 0 | 1 | 0.9 | 1237.24 | 0 | 3027.3382 | 0 | 1 | 0.67 | 987.11 | 0 | 0 | 0 | 0 | 2415.3081 | 0 | 1 | 0.85 | 0 | 0 | 0 | 0 | 2598.69 | 934.44 | 0 | 0 | 0 | 0 | 0 | 0 | 8645.0321 | 0 | 1 | 0.74 | 565.5 | 0 | 0 | 565.5 | 1383.6925 | 0 | 1 | 0.4 | 63.36 | 0 | 63.36 | 0 | 0 | 155.0323 | 0 | 1 | 0.42
1996-10-11 | 1996 | 10 | 11 | 296.73 | 10.59 | 0 | 0 | 15.1 | 788.9127 | 0 | 1 | 0.9 | 353.82 | 0 | 865.7438 | 0 | 1 | 0.67 | 15.13 | 0 | 0 | 0 | 0 | 37.0208 | 0 | 1 | 0.85 | 0 | 0 | 0 | 0 | 1073.32 | 1.72 | 0 | 0 | 0 | 0 | 0 | 0 | 2630.4595 | 0 | 1 | 0.74 | 511.5 | 0 | 0 | 511.5 | 1251.5628 | 0 | 1 | 0.4 | 60.5 | 0 | 60.5 | 0 | 0 | 148.0343 | 0 | 1 | 0.42
1996-10-12 | 1996 | 10 | 12 | 271.76 | 5.88 | 0 | 0 | 15.05 | 716.1679 | 0 | 1 | 0.9 | 319.15 | 0 | 780.9115 | 0 | 1 | 0.67 | 198.91 | 0 | 0 | 0 | 0 | 486.7025 | 0 | 1 | 0.85 | 0 | 0 | 0 | 0 | 172.53 | 247.78 | 0 | 0 | 0 | 0 | 0 | 0 | 1028.4347 | 0 | 1 | 0.74 | 473.4 | 0 | 0 | 473.4 | 1158.3378 | 0 | 1 | 0.4 | 58.84 | 0 | 58.84 | 0 | 0 | 143.9725 | 0 | 1 | 0.42
1996-10-13 | 1996 | 10 | 13 | 252.06 | 25.36 | 0 | 0 | 15.03 | 715.5807 | 0 | 1 | 0.9 | 1051.23 | 0 | 2572.2 | 0 | 1 | 0.67 | 2228.44 | 0 | 0 | 0 | 0 | 5452.654 | 0 | 1 | 0.85 | 0 | 0 | 0 | 0 | 2423.18 | 2541.08 | 0 | 0 | 0 | 0 | 0 | 0 | 12146.7897 | 0 | 1 | 0.74 | 511.3 | 0 | 0 | 511.3 | 1251.0734 | 0 | 1 | 0.4 | 88.4 | 0 | 61.05 | 27.35 | 0 | 216.3014 | 0 | 1 | 0.42
1996-10-14 | 1996 | 10 | 14 | 253.56 | 43.03 | 0 | 0 | 15.17 | 762.8293 | 0 | 1 | 0.9 | 1225.49 | 0 | 2998.5878 | 0 | 1 | 0.67 | 1145.13 | 0 | 0 | 0 | 0 | 2801.9591 | 0 | 1 | 0.85 | 0 | 0 | 0 | 0 | 829.72 | 1164.44 | 0 | 0 | 0 | 0 | 0 | 0 | 4879.4064 | 0 | 1 | 0.74 | 605.2 | 0 | 0 | 605.2 | 1480.8324 | 0 | 1 | 0.4 | 62.28 | 0 | 61.32 | 0.96 | 8.8818e-16 | 152.3897 | 0 | 1 | 0.42
1996-10-15 | 1996 | 10 | 15 | 291.1 | 26.98 | 0 | 0 | 15.13 | 815.3142 | 0 | 1 | 0.9 | 904.27 | 0 | 2212.6112 | 0 | 1 | 0.67 | 720.62 | 0 | 0 | 0 | 0 | 1763.2476 | 0 | 1 | 0.85 | 0 | 0 | 0 | 0 | 554.41 | 673.55 | 0 | 0 | 0 | 0 | 0 | 0 | 3004.6315 | 0 | 1 | 0.74 | 704.5 | 0 | 0 | 704.5 | 1723.8044 | 0 | 1 | 0.4 | 153.06 | 0 | 61.52 | 91.54 | 0 | 374.5146 | 0 | 1 | 0.42
1996-10-16 | 1996 | 10 | 16 | 288.06 | 12.7 | 0 | 0 | 15.13 | 772.9348 | 0 | 1 | 0.9 | 399.56 | 0 | 977.6626 | 0 | 1 | 0.67 | 631.15 | 0 | 0 | 0 | 0 | 1544.3281 | 0 | 1 | 0.85 | 0 | 0 | 0 | 0 | 2142.89 | 765.26 | 0 | 0 | 0 | 0 | 0 | 0 | 7115.801 | 0 | 1 | 0.74 | 822.2 | 0 | 0 | 822.2 | 2011.7984 | 0 | 1 | 0.4 | 584.45 | 0 | 84.45 | 571.35 | -71.35 | 1430.0603 | 0 | 1 | 0.42
1996-10-17 | 1996 | 10 | 17 | 292.73 | 26.98 | 0 | 0 | 15.13 | 819.3026 | 0 | 1 | 0.9 | 1153.89 | 0 | 2823.3934 | 0 | 1 | 0.67 | 1332.2 | 0 | 0 | 0 | 0 | 3259.6909 | 0 | 1 | 0.85 | 0 | 0 | 0 | 0 | 2808.83 | 1397.32 | 0 | 0 | 0 | 0 | 0 | 0 | 10291.8097 | 0 | 1 | 0.74 | 1098.7 | 0 | 0 | 1098.7 | 2688.3519 | 0 | 1 | 0.4 | 609.46 | 0 | 109.46 | 511.33 | -11.33 | 1491.256 | 0 | 1 | 0.42
1996-10-18 | 1996 | 10 | 18 | 323.98 | 677.83 | 0 | 0 | 15.29 | 2488.6891 | 0 | 1 | 0.9 | 954.17 | 0 | 2334.709 | 0 | 1 | 0.67 | 1375.02 | 0 | 0 | 0 | 0 | 3364.4649 | 0 | 1 | 0.85 | 0 | 0 | 0 | 0 | 3201.32 | 1235.19 | 0 | 0 | 0 | 0 | 0 | 0 | 10855.4656 | 0 | 1 | 0.74 | 1165.9 | 0 | 0 | 1165.9 | 2852.7801 | 0 | 1 | 0.4 | 105.29 | 0 | 104.42 | 0.87 | 4.5519e-15 | 257.6286 | 0 | 1 | 0.42
1996-10-19 | 1996 | 10 | 19 | 419.05 | 289.26 | 0 | 0 | 15.49 | 1771.0286 | 0 | 1 | 0.9 | 829.6 | 0 | 2029.9051 | 0 | 1 | 0.67 | 720.07 | 0 | 0 | 0 | 0 | 1761.9018 | 0 | 1 | 0.85 | 0 | 0 | 0 | 0 | 1137.64 | 614.69 | 0 | 0 | 0 | 0 | 0 | 0 | 4287.6852 | 0 | 1 | 0.74 | 1057.7 | 0 | 0 | 1057.7 | 2588.0311 | 0 | 1 | 0.4 | 100.69 | 0 | 100.69 | 0 | 0 | 246.3731 | 0 | 1 | 0.42
1996-10-20 | 1996 | 10 | 20 | 496.46 | 9.56 | 0 | 0 | 15.46 | 1275.9823 | 0 | 1 | 0.9 | 364.77 | 0 | 892.5367 | 0 | 1 | 0.67 | 17.81 | 0 | 0 | 0 | 0 | 43.5784 | 0 | 1 | 0.85 | 0 | 0 | 0 | 0 | 85.03 | 2.33 | 0 | 0 | 0 | 0 | 0 | 0 | 213.7566 | 0 | 1 | 0.74 | 977.5 | 0 | 0 | 977.5 | 2391.7939 | 0 | 1 | 0.4 | 97.53 | 0 | 97.53 | 0 | 0 | 238.6411 | 0 | 1 | 0.42
1996-10-21 | 1996 | 10 | 21 | 486.9 | 6.47 | 0 | 0 | 15.41 | 1244.9073 | 0 | 1 | 0.9 | 320.11 | 0 | 783.2605 | 0 | 1 | 0.67 | 15.07 | 0 | 0 | 0 | 0 | 36.874 | 0 | 1 | 0.85 | 0 | 0 | 0 | 0 | 0 | 2.88 | 0 | 0 | 0 | 0 | 0 | 0 | 7.0469 | 0 | 1 | 0.74 | 920.9 | 0 | 0 | 920.9 | 2253.3023 | 0 | 1 | 0.4 | 94.65 | 0 | 94.65 | 0 | 0 | 231.5942 | 0 | 1 | 0.42
1996-10-22 | 1996 | 10 | 22 | 453.42 | 6.02 | 0 | 0 | 15.29 | 1161.5922 | 0 | 1 | 0.9 | 282.42 | 0 | 691.0388 | 0 | 1 | 0.67 | 16.48 | 0 | 0 | 0 | 0 | 40.3241 | 0 | 1 | 0.85 | 0 | 0 | 0 | 0 | 0 | 2.69 | 0 | 0 | 0 | 0 | 0 | 0 | 6.582 | 0 | 1 | 0.74 | 835.6 | 0 | 0 | 835.6 | 2044.5862 | 0 | 1 | 0.4 | 91.96 | 0 | 91.96 | 0 | 0 | 225.0121 | 0 | 1 | 0.42
1996-10-23 | 1996 | 10 | 23 | 412.39 | 4.88 | 0 | 0 | 15.2 | 1058.1884 | 0 | 1 | 0.9 | 248.6 | 0 | 608.2864 | 0 | 1 | 0.67 | 14.54 | 0 | 0 | 0 | 0 | 35.5772 | 0 | 1 | 0.85 | 0 | 0 | 0 | 0 | 0 | 3.26 | 0 | 0 | 0 | 0 | 0 | 0 | 7.9767 | 0 | 1 | 0.74 | 758.3 | 0 | 0 | 758.3 | 1855.4448 | 0 | 1 | 0.4 | 89.23 | 0 | 89.23 | 0 | 0 | 218.3322 | 0 | 1 | 0.42
1996-10-24 | 1996 | 10 | 24 | 377.42 | 4.19 | 0 | 0 | 15.15 | 970.8114 | 0 | 1 | 0.9 | 220.02 | 0 | 538.3555 | 0 | 1 | 0.67 | 15.77 | 0 | 0 | 0 | 0 | 38.5868 | 0 | 1 | 0.85 | 0 | 0 | 0 | 0 | 0 | 2.84 | 0 | 0 | 0 | 0 | 0 | 0 | 6.949 | 0 | 1 | 0.74 | 702.5 | 0 | 0 | 702.5 | 1718.9107 | 0 | 1 | 0.4 | 86.25 | 0 | 86.25 | 0 | 0 | 211.0406 | 0 | 1 | 0.42
1996-10-25 | 1996 | 10 | 25 | 342.64 | 3.53 | 0 | 0 | 15.08 | 883.9238 | 0 | 1 | 0.9 | 194.76 | 0 | 476.5481 | 0 | 1 | 0.67 | 14.33 | 0 | 0 | 0 | 0 | 35.0633 | 0 | 1 | 0.85 | 0 | 0 | 0 | 0 | 0 | 3.09 | 0 | 0 | 0 | 0 | 0 | 0 | 7.5608 | 0 | 1 | 0.74 | 651.3 | 0 | 0 | 651.3 | 1593.6321 | 0 | 1 | 0.4 | 83.12 | 0 | 83.12 | 0 | 0 | 203.382 | 0 | 1 | 0.42
1996-10-26 | 1996 | 10 | 26 | 311.16 | 2.99 | 0 | 0 | 15.05 | 805.5024 | 0 | 1 | 0.9 | 172.09 | 0 | 421.0781 | 0 | 1 | 0.67 | 10.24 | 0 | 0 | 0 | 0 | 25.0557 | 0 | 1 | 0.85 | 0 | 0 | 0 | 0 | 0 | 0 | 0 | 0 | 0 | 0 | 0 | 0 | 0 | 0 | 1 | 0.74 | 587.4 | 0 | 0 | 587.4 | 1437.2785 | 0 | 1 | 0.4 | 80.06 | 0 | 80.06 | 0 | 0 | 195.8947 | 0 | 1 | 0.42
1996-10-27 | 1996 | 10 | 27 | 284.05 | 2.46 | 0 | 0 | 15.02 | 737.7981 | 0 | 1 | 0.9 | 147.51 | 0 | 360.9345 | 0 | 1 | 0.67 | 0 | 0 | 0 | 0 | 0 | 0 | 0 | 1 | 0.85 | 0 | 0 | 0 | 0 | 0 | 0 | 0 | 0 | 0 | 0 | 0 | 0 | 0 | 0 | 1 | 0.74 | 543.4 | 0 | 0 | 543.4 | 1329.6172 | 0 | 1 | 0.4 | 77.11 | 0 | 77.11 | 0 | 0 | 188.6764 | 0 | 1 | 0.42
1996-10-28 | 1996 | 10 | 28 | 257.37 | 1.97 | 0 | 0 | 15.02 | 671.3172 | 0 | 1 | 0.9 | 126.11 | 0 | 308.572 | 0 | 1 | 0.67 | 0 | 0 | 0 | 0 | 0 | 0 | 0 | 1 | 0.85 | 0 | 0 | 0 | 0 | 0 | 0 | 0 | 0 | 0 | 0 | 0 | 0 | 0 | 0 | 1 | 0.74 | 514 | 0 | 0 | 514 | 1257.6799 | 0 | 1 | 0.4 | 73.99 | 0 | 73.99 | 0 | 0 | 181.0423 | 0 | 1 | 0.42
1996-10-29 | 1996 | 10 | 29 | 236.59 | 1.59 | 0 | 0 | 14.88 | 619.1994 | 0 | 1 | 0.9 | 107.33 | 0 | 262.6202 | 0 | 1 | 0.67 | 0 | 0 | 0 | 0 | 0 | 0 | 0 | 1 | 0.85 | 0 | 0 | 0 | 0 | 0 | 0 | 0 | 0 | 0 | 0 | 0 | 0 | 0 | 0 | 1 | 0.74 | 471.1 | 0 | 0 | 471.1 | 1152.7101 | 0 | 1 | 0.4 | 70.89 | 0 | 70.89 | 0 | 0 | 173.4571 | 0 | 1 | 0.42
1996-10-30 | 1996 | 10 | 30 | 213.77 | 1.26 | 0 | 0 | 14.6 | 561.8697 | 0 | 1 | 0.9 | 91 | 0 | 222.6632 | 0 | 1 | 0.67 | 0 | 0 | 0 | 0 | 0 | 0 | 0 | 1 | 0.85 | 0 | 0 | 0 | 0 | 0 | 0 | 0 | 0 | 0 | 0 | 0 | 0 | 0 | 0 | 1 | 0.74 | 436.2 | 0 | 0 | 436.2 | 1067.3151 | 0 | 1 | 0.4 | 68.01 | 0 | 68.01 | 0 | 0 | 166.4101 | 0 | 1 | 0.42
1996-10-31 | 1996 | 10 | 31 | 195.24 | 1 | 0 | 0 | 14.4 | 515.4041 | 0 | 1 | 0.9 | 76.85 | 0 | 188.0403 | 0 | 1 | 0.67 | 0 | 0 | 0 | 0 | 0 | 0 | 0 | 1 | 0.85 | 0 | 0 | 0 | 0 | 0 | 0 | 0 | 0 | 0 | 0 | 0 | 0 | 0 | 0 | 1 | 0.74 | 424.2 | 0 | 0 | 424.2 | 1037.9529 | 0 | 1 | 0.4 | 65.14 | 0 | 65.14 | 0 | 0 | 159.3877 | 0 | 1 | 0.42
1996-11-01 | 1996 | 11 | 1 | 125.77 | 0.79 | 0 | 0 | 13.73 | 343.2683 | 0 | 1 | 0.9 | 64.53 | 0 | 157.8951 | 0 | 1 | 0.67 | 0 | 0 | 0 | 0 | 0 | 0 | 0 | 1 | 0.85 | 0 | 0 | 0 | 0 | 0 | 0 | 0 | 0 | 0 | 0 | 0 | 0 | 0 | 0 | 1 | 0.74 | 392.2 | 0 | 0 | 392.2 | 959.6538 | 0 | 1 | 0.4 | 62.42 | 0 | 62.42 | 0 | 0 | 152.7323 | 0 | 1 | 0.42
1996-11-02 | 1996 | 11 | 2 | 185.28 | 0.61 | 0 | 0 | 13.29 | 487.3632 | 0 | 1 | 0.9 | 53.87 | 0 | 131.8117 | 0 | 1 | 0.67 | 0 | 0 | 0 | 0 | 0 | 0 | 0 | 1 | 0.85 | 0 | 0 | 0 | 0 | 0 | 0 | 0 | 0 | 0 | 0 | 0 | 0 | 0 | 0 | 1 | 0.74 | 369.1 | 0 | 0 | 369.1 | 903.1316 | 0 | 1 | 0.4 | 59.93 | 0 | 59.93 | 0 | 0 | 146.6396 | 0 | 1 | 0.42
1996-11-03 | 1996 | 11 | 3 | 151.07 | 0.47 | 0 | 0 | 12.9 | 402.3597 | 0 | 1 | 0.9 | 44.69 | 0 | 109.3496 | 0 | 1 | 0.67 | 0 | 0 | 0 | 0 | 0 | 0 | 0 | 1 | 0.85 | 0 | 0 | 0 | 0 | 0 | 0 | 0 | 0 | 0 | 0 | 0 | 0 | 0 | 0 | 1 | 0.74 | 350.1 | 0 | 0 | 350.1 | 856.6415 | 0 | 1 | 0.4 | 57.5 | 0 | 57.5 | 0 | 0 | 140.6938 | 0 | 1 | 0.42
1996-11-04 | 1996 | 11 | 4 | 138.12 | 0.37 | 0 | 0 | 12.5 | 369.4496 | 0 | 1 | 0.9 | 36.96 | 0 | 90.4355 | 0 | 1 | 0.67 | 0 | 0 | 0 | 0 | 0 | 0 | 0 | 1 | 0.85 | 0 | 0 | 0 | 0 | 0 | 0 | 0 | 0 | 0 | 0 | 0 | 0 | 0 | 0 | 1 | 0.74 | 320.3 | 0 | 0 | 320.3 | 783.7254 | 0 | 1 | 0.4 | 55.6 | 0 | 55.6 | 0 | 0 | 136.0447 | 0 | 1 | 0.42
1996-11-05 | 1996 | 11 | 5 | 200.45 | 2.69 | 0 | 0 | 41.26 | 598.0097 | 0 | 1 | 0.9 | 248.46 | 0 | 607.9439 | 0 | 1 | 0.67 | 1170.7 | 0 | 0 | 0 | 0 | 2864.525 | 0 | 1 | 0.85 | 0 | 0 | 0 | 0 | 2301.63 | 1071.65 | 0 | 0 | 0 | 0 | 0 | 0 | 8253.9034 | 0 | 1 | 0.74 | 313.9 | 0 | 0 | 313.9 | 768.0656 | 0 | 1 | 0.4 | 73.02 | 0 | 73.02 | 0 | 0 | 178.6688 | 0 | 1 | 0.42
1996-11-06 | 1996 | 11 | 6 | 155.32 | 9.14 | 0 | 0 | 14.85 | 438.7443 | 0 | 1 | 0.9 | 437.18 | 0 | 1069.713 | 0 | 1 | 0.67 | 1419.45 | 0 | 0 | 0 | 0 | 3473.1784 | 0 | 1 | 0.85 | 0 | 0 | 0 | 0 | 3195.09 | 1276.42 | 0 | 0 | 0 | 0 | 0 | 0 | 10941.1053 | 0 | 1 | 0.74 | 449 | 0 | 0 | 449 | 1098.6348 | 0 | 1 | 0.4 | 71.01 | 0 | 70.35 | 0.66 | 1.0769e-14 | 173.7507 | 0 | 1 | 0.42
1996-11-07 | 1996 | 11 | 7 | 269.33 | 38.22 | 0 | 0 | 15.01 | 789.2553 | 0 | 1 | 0.9 | 1394.13 | 0 | 3411.2242 | 0 | 1 | 0.67 | 756.74 | 0 | 0 | 0 | 0 | 1851.6278 | 0 | 1 | 0.85 | 0 | 0 | 0 | 0 | 554.9 | 516.1 | 0 | 0 | 0 | 0 | 0 | 0 | 2620.5742 | 0 | 1 | 0.74 | 366.8 | 0 | 0 | 366.8 | 897.5038 | 0 | 1 | 0.4 | 66.95 | 0 | 66.95 | 0 | 0 | 163.8165 | 0 | 1 | 0.42
1996-11-08 | 1996 | 11 | 8 | 306.77 | 52.22 | 0 | 0 | 15.02 | 915.1456 | 0 | 1 | 0.9 | 1376.09 | 0 | 3367.0831 | 0 | 1 | 0.67 | 386.09 | 0 | 0 | 0 | 0 | 944.7035 | 0 | 1 | 0.85 | 0 | 0 | 0 | 0 | 0 | 14.37 | 0 | 0 | 0 | 0 | 0 | 0 | 35.1612 | 0 | 1 | 0.74 | 323.2 | 0 | 0 | 323.2 | 790.8213 | 0 | 1 | 0.4 | 64.2 | 0 | 64.2 | 0 | 0 | 157.0876 | 0 | 1 | 0.42
1996-11-09 | 1996 | 11 | 9 | 310.53 | 12.24 | 0 | 0 | 15.01 | 826.4963 | 0 | 1 | 0.9 | 388.13 | 0 | 949.6951 | 0 | 1 | 0.67 | 74.03 | 0 | 0 | 0 | 0 | 181.1402 | 0 | 1 | 0.85 | 0 | 0 | 0 | 0 | 0 | 6.51 | 0 | 0 | 0 | 0 | 0 | 0 | 15.929 | 0 | 1 | 0.74 | 316 | 0 | 0 | 316 | 773.204 | 0 | 1 | 0.4 | 61.15 | 0 | 61.15 | 0 | 0 | 149.6248 | 0 | 1 | 0.42
1996-11-10 | 1996 | 11 | 10 | 287.83 | 6.34 | 0 | 0 | 15 | 756.492 | 0 | 1 | 0.9 | 340.68 | 0 | 833.5922 | 0 | 1 | 0.67 | 15.29 | 0 | 0 | 0 | 0 | 37.4123 | 0 | 1 | 0.85 | 0 | 0 | 0 | 0 | 0 | 2.03 | 0 | 0 | 0 | 0 | 0 | 0 | 4.9671 | 0 | 1 | 0.74 | 291.7 | 0 | 0 | 291.7 | 713.7456 | 0 | 1 | 0.4 | 58.53 | 0 | 58.53 | 0 | 0 | 143.214 | 0 | 1 | 0.42
1996-11-11 | 1996 | 11 | 11 | 265.68 | 6.81 | 0 | 0 | 14.95 | 703.322 | 0 | 1 | 0.9 | 300.7 | 0 | 735.7672 | 0 | 1 | 0.67 | 16.5 | 0 | 0 | 0 | 0 | 40.373 | 0 | 1 | 0.85 | 0 | 0 | 0 | 0 | 0 | 2.02 | 0 | 0 | 0 | 0 | 0 | 0 | 4.9426 | 0 | 1 | 0.74 | 282.4 | 0 | 0 | 282.4 | 690.9899 | 0 | 1 | 0.4 | 56.08 | 0 | 56.08 | 0 | 0 | 137.2192 | 0 | 1 | 0.42
1996-11-12 | 1996 | 11 | 12 | 243.61 | 5.23 | 0 | 0 | 14.38 | 644.0593 | 0 | 1 | 0.9 | 265 | 0 | 648.4147 | 0 | 1 | 0.67 | 14.82 | 0 | 0 | 0 | 0 | 36.2623 | 0 | 1 | 0.85 | 0 | 0 | 0 | 0 | 0 | 2.63 | 0 | 0 | 0 | 0 | 0 | 0 | 6.4352 | 0 | 1 | 0.74 | 267.3 | 0 | 0 | 267.3 | 654.0425 | 0 | 1 | 0.4 | 53.83 | 0 | 53.83 | 0 | 0 | 131.7138 | 0 | 1 | 0.42
1996-11-13 | 1996 | 11 | 13 | 223.96 | 4.62 | 0 | 0 | 13.9 | 593.3117 | 0 | 1 | 0.9 | 235.62 | 0 | 576.5263 | 0 | 1 | 0.67 | 15.3 | 0 | 0 | 0 | 0 | 37.4368 | 0 | 1 | 0.85 | 0 | 0 | 0 | 0 | 0 | 0 | 0 | 0 | 0 | 0 | 0 | 0 | 0 | 0 | 1 | 0.74 | 253.5 | 0 | 0 | 253.5 | 620.276 | 0 | 1 | 0.4 | 51.76 | 0 | 51.76 | 0 | 0 | 126.6489 | 0 | 1 | 0.42
1996-11-14 | 1996 | 11 | 14 | 203.24 | 3.88 | 0 | 0 | 13.78 | 540.5087 | 0 | 1 | 0.9 | 209.47 | 0 | 512.5413 | 0 | 1 | 0.67 | 13.68 | 0 | 0 | 0 | 0 | 33.4729 | 0 | 1 | 0.85 | 0 | 0 | 0 | 0 | 0 | 0 | 0 | 0 | 0 | 0 | 0 | 0 | 0 | 0 | 1 | 0.74 | 235.2 | 0 | 0 | 235.2 | 575.4986 | 0 | 1 | 0.4 | 50.51 | 0 | 50.51 | 0 | 0 | 123.5903 | 0 | 1 | 0.42
1996-11-15 | 1996 | 11 | 15 | 188.83 | 3.36 | 0 | 0 | 13.39 | 503.023 | 0 | 1 | 0.9 | 188.24 | 0 | 460.5947 | 0 | 1 | 0.67 | 16.06 | 0 | 0 | 0 | 0 | 39.2964 | 0 | 1 | 0.85 | 0 | 0 | 0 | 0 | 0 | 0 | 0 | 0 | 0 | 0 | 0 | 0 | 0 | 0 | 1 | 0.74 | 224.5 | 0 | 0 | 224.5 | 549.3174 | 0 | 1 | 0.4 | 49.55 | 0 | 49.55 | 0 | 0 | 121.2413 | 0 | 1 | 0.42
1996-11-16 | 1996 | 11 | 16 | 174.31 | 2.87 | 0 | 0 | 13.09 | 465.5618 | 0 | 1 | 0.9 | 166.83 | 0 | 408.2077 | 0 | 1 | 0.67 | 9.89 | 0 | 0 | 0 | 0 | 24.1993 | 0 | 1 | 0.85 | 0 | 0 | 0 | 0 | 0 | 0 | 0 | 0 | 0 | 0 | 0 | 0 | 0 | 0 | 1 | 0.74 | 220.4 | 0 | 0 | 220.4 | 539.2853 | 0 | 1 | 0.4 | 48.6 | 0 | 48.6 | 0 | 0 | 118.9168 | 0 | 1 | 0.42
1996-11-17 | 1996 | 11 | 17 | 157.44 | 2.36 | 0 | 0 | 12.75 | 422.2036 | 0 | 1 | 0.9 | 143.14 | 0 | 350.2418 | 0 | 1 | 0.67 | 0 | 0 | 0 | 0 | 0 | 0 | 0 | 1 | 0.85 | 0 | 0 | 0 | 0 | 0 | 0 | 0 | 0 | 0 | 0 | 0 | 0 | 0 | 0 | 1 | 0.74 | 209.7 | 0 | 0 | 209.7 | 513.104 | 0 | 1 | 0.4 | 47.68 | 0 | 47.68 | 0 | 0 | 116.6657 | 0 | 1 | 0.42
1996-11-18 | 1996 | 11 | 18 | 146.25 | 1.9 | 0 | 0 | 12.57 | 393.2574 | 0 | 1 | 0.9 | 122.63 | 0 | 300.057 | 0 | 1 | 0.67 | 0 | 0 | 0 | 0 | 0 | 0 | 0 | 1 | 0.85 | 0 | 0 | 0 | 0 | 0 | 0 | 0 | 0 | 0 | 0 | 0 | 0 | 0 | 0 | 1 | 0.74 | 206.3 | 0 | 0 | 206.3 | 504.7847 | 0 | 1 | 0.4 | 46.8 | 0 | 46.8 | 0 | 0 | 114.5125 | 0 | 1 | 0.42
1996-11-19 | 1996 | 11 | 19 | 133.35 | 1.53 | 0 | 0 | 12.32 | 360.176 | 0 | 1 | 0.9 | 104.46 | 0 | 255.5977 | 0 | 1 | 0.67 | 0 | 0 | 0 | 0 | 0 | 0 | 0 | 1 | 0.85 | 0 | 0 | 0 | 0 | 0 | 0 | 0 | 0 | 0 | 0 | 0 | 0 | 0 | 0 | 1 | 0.74 | 200.4 | 0 | 0 | 200.4 | 490.3483 | 0 | 1 | 0.4 | 45.95 | 0 | 45.95 | 0 | 0 | 112.4327 | 0 | 1 | 0.42
1996-11-20 | 1996 | 11 | 20 | 119.35 | 1.22 | 0 | 0 | 11.93 | 324.2074 | 0 | 1 | 0.9 | 88.6 | 0 | 216.7907 | 0 | 1 | 0.67 | 0 | 0 | 0 | 0 | 0 | 0 | 0 | 1 | 0.85 | 0 | 0 | 0 | 0 | 0 | 0 | 0 | 0 | 0 | 0 | 0 | 0 | 0 | 0 | 1 | 0.74 | 195.6 | 0 | 0 | 195.6 | 478.6035 | 0 | 1 | 0.4 | 45.16 | 0 | 45.16 | 0 | 0 | 110.4997 | 0 | 1 | 0.42
1996-11-21 | 1996 | 11 | 21 | 111.28 | 0.96 | 0 | 0 | 11.49 | 302.7485 | 0 | 1 | 0.9 | 74.88 | 0 | 183.22 | 0 | 1 | 0.67 | 0 | 0 | 0 | 0 | 0 | 0 | 0 | 1 | 0.85 | 0 | 0 | 0 | 0 | 0 | 0 | 0 | 0 | 0 | 0 | 0 | 0 | 0 | 0 | 1 | 0.74 | 190 | 0 | 0 | 190 | 464.9011 | 0 | 1 | 0.4 | 44.43 | 0 | 44.43 | 0 | 0 | 108.7135 | 0 | 1 | 0.42
1996-11-22 | 1996 | 11 | 22 | 100.36 | 0.76 | 0 | 0 | 11.38 | 275.2704 | 0 | 1 | 0.9 | 62.95 | 0 | 154.0291 | 0 | 1 | 0.67 | 0 | 0 | 0 | 0 | 0 | 0 | 0 | 1 | 0.85 | 0 | 0 | 0 | 0 | 0 | 0 | 0 | 0 | 0 | 0 | 0 | 0 | 0 | 0 | 1 | 0.74 | 184.7 | 0 | 0 | 184.7 | 451.9328 | 0 | 1 | 0.4 | 43.69 | 0 | 43.69 | 0 | 0 | 106.9028 | 0 | 1 | 0.42
1996-11-23 | 1996 | 11 | 23 | 90.73 | 0.59 | 0 | 0 | 11.01 | 250.386 | 0 | 1 | 0.9 | 52.62 | 0 | 128.7531 | 0 | 1 | 0.67 | 0 | 0 | 0 | 0 | 0 | 0 | 0 | 1 | 0.85 | 0 | 0 | 0 | 0 | 0 | 0 | 0 | 0 | 0 | 0 | 0 | 0 | 0 | 0 | 1 | 0.74 | 178.6 | 0 | 0 | 178.6 | 437.0071 | 0 | 1 | 0.4 | 42.95 | 0 | 42.95 | 0 | 0 | 105.0921 | 0 | 1 | 0.42
1996-11-24 | 1996 | 11 | 24 | 82.86 | 0.46 | 0 | 0 | 10.72 | 230.1016 | 0 | 1 | 0.9 | 43.95 | 0 | 107.539 | 0 | 1 | 0.67 | 0 | 0 | 0 | 0 | 0 | 0 | 0 | 1 | 0.85 | 0 | 0 | 0 | 0 | 0 | 0 | 0 | 0 | 0 | 0 | 0 | 0 | 0 | 0 | 1 | 0.74 | 171.5 | 0 | 0 | 171.5 | 419.6344 | 0 | 1 | 0.4 | 42.25 | 0 | 42.25 | 0 | 0 | 103.3793 | 0 | 1 | 0.42
1996-11-25 | 1996 | 11 | 25 | 77.87 | 0.41 | 0 | 0 | 10.46 | 217.1333 | 0 | 1 | 0.9 | 35.99 | 0 | 88.0621 | 0 | 1 | 0.67 | 0 | 0 | 0 | 0 | 0 | 0 | 0 | 1 | 0.85 | 0 | 0 | 0 | 0 | 0 | 0 | 0 | 0 | 0 | 0 | 0 | 0 | 0 | 0 | 1 | 0.74 | 166.8 | 0 | 0 | 166.8 | 408.1342 | 0 | 1 | 0.4 | 41.61 | 0 | 41.61 | 0 | 0 | 101.8133 | 0 | 1 | 0.42
1996-11-26 | 1996 | 11 | 26 | 66.43 | 0.72 | 0 | 0 | 10.13 | 189.0924 | 0 | 1 | 0.9 | 27.21 | 0 | 66.5787 | 0 | 1 | 0.67 | 0 | 0 | 0 | 0 | 0 | 0 | 0 | 1 | 0.85 | 0 | 0 | 0 | 0 | 0 | 0 | 0 | 0 | 0 | 0 | 0 | 0 | 0 | 0 | 1 | 0.74 | 162.7 | 0 | 0 | 162.7 | 398.1022 | 0 | 1 | 0.4 | 41.06 | 0 | 41.06 | 0 | 0 | 100.4676 | 0 | 1 | 0.42
1996-11-27 | 1996 | 11 | 27 | 64.29 | 0.86 | 0 | 0 | 10.01 | 183.9051 | 0 | 1 | 0.9 | 22.09 | 0 | 54.0509 | 0 | 1 | 0.67 | 0 | 0 | 0 | 0 | 0 | 0 | 0 | 1 | 0.85 | 0 | 0 | 0 | 0 | 0 | 0 | 0 | 0 | 0 | 0 | 0 | 0 | 0 | 0 | 1 | 0.74 | 161.5 | 0 | 0 | 161.5 | 395.166 | 0 | 1 | 0.4 | 40.42 | 0 | 40.42 | 0 | 0 | 98.9016 | 0 | 1 | 0.42
1996-11-28 | 1996 | 11 | 28 | 59.72 | 0.95 | 0 | 0 | 9.87 | 172.6007 | 0 | 1 | 0.9 | 15.77 | 0 | 38.5868 | 0 | 1 | 0.67 | 0 | 0 | 0 | 0 | 0 | 0 | 0 | 1 | 0.85 | 0 | 0 | 0 | 0 | 0 | 0 | 0 | 0 | 0 | 0 | 0 | 0 | 0 | 0 | 1 | 0.74 | 154.5 | 0 | 0 | 154.5 | 378.038 | 0 | 1 | 0.4 | 39.79 | 0 | 39.79 | 0 | 0 | 97.3601 | 0 | 1 | 0.42
1996-11-29 | 1996 | 11 | 29 | 54.2 | 0.94 | 0 | 0 | 9.55 | 158.2866 | 0 | 1 | 0.9 | 13.02 | 0 | 31.858 | 0 | 1 | 0.67 | 0 | 0 | 0 | 0 | 0 | 0 | 0 | 1 | 0.85 | 0 | 0 | 0 | 0 | 0 | 0 | 0 | 0 | 0 | 0 | 0 | 0 | 0 | 0 | 1 | 0.74 | 145.4 | 0 | 0 | 145.4 | 355.7717 | 0 | 1 | 0.4 | 39.19 | 0 | 39.19 | 0 | 0 | 95.892 | 0 | 1 | 0.42
1996-11-30 | 1996 | 11 | 30 | 52.39 | 0.84 | 0 | 0 | 9.23 | 152.8301 | 0 | 1 | 0.9 | 8.53 | 0 | 20.8716 | 0 | 1 | 0.67 | 0 | 0 | 0 | 0 | 0 | 0 | 0 | 1 | 0.85 | 0 | 0 | 0 | 0 | 0 | 0 | 0 | 0 | 0 | 0 | 0 | 0 | 0 | 0 | 1 | 0.74 | 140.2 | 0 | 0 | 140.2 | 343.0481 | 0 | 1 | 0.4 | 39.54 | 0 | 39.54 | 0 | 0 | 96.7484 | 0 | 1 | 0.42
1996-12-01 | 1996 | 12 | 1 | 47.19 | 0.76 | 0 | 0 | 9.19 | 139.8129 | 0 | 1 | 0.9 | 6.77 | 0 | 16.5652 | 0 | 1 | 0.67 | 0 | 0 | 0 | 0 | 0 | 0 | 0 | 1 | 0.85 | 0 | 0 | 0 | 0 | 0 | 0 | 0 | 0 | 0 | 0 | 0 | 0 | 0 | 0 | 1 | 0.74 | 133.5 | 0 | 0 | 133.5 | 326.6542 | 0 | 1 | 0.4 | 38.89 | 0 | 38.89 | 0 | 0 | 95.1579 | 0 | 1 | 0.42
1996-12-02 | 1996 | 12 | 2 | 43.07 | 0.56 | 0 | 0 | 8.9 | 128.5329 | 0 | 1 | 0.9 | 3.89 | 0 | 9.5182 | 0 | 1 | 0.67 | 0 | 0 | 0 | 0 | 0 | 0 | 0 | 1 | 0.85 | 0 | 0 | 0 | 0 | 0 | 0 | 0 | 0 | 0 | 0 | 0 | 0 | 0 | 0 | 1 | 0.74 | 127.8 | 0 | 0 | 127.8 | 312.7072 | 0 | 1 | 0.4 | 38.36 | 0 | 38.36 | 0 | 0 | 93.8611 | 0 | 1 | 0.42
1996-12-03 | 1996 | 12 | 3 | 40.31 | 0.42 | 0 | 0 | 9.02 | 121.7307 | 0 | 1 | 0.9 | 2.52 | 0 | 6.1661 | 0 | 1 | 0.67 | 0 | 0 | 0 | 0 | 0 | 0 | 0 | 1 | 0.85 | 0 | 0 | 0 | 0 | 0 | 0 | 0 | 0 | 0 | 0 | 0 | 0 | 0 | 0 | 1 | 0.74 | 126.7 | 0 | 0 | 126.7 | 310.0156 | 0 | 1 | 0.4 | 37.81 | 0 | 37.81 | 0 | 0 | 92.5153 | 0 | 1 | 0.42
1996-12-04 | 1996 | 12 | 4 | 35.29 | 0.19 | 0 | 0 | 8.56 | 107.7592 | 0 | 1 | 0.9 | 0.92 | 0 | 2.2511 | 0 | 1 | 0.67 | 0 | 0 | 0 | 0 | 0 | 0 | 0 | 1 | 0.85 | 0 | 0 | 0 | 0 | 0 | 0 | 0 | 0 | 0 | 0 | 0 | 0 | 0 | 0 | 1 | 0.74 | 123.1 | 0 | 0 | 123.1 | 301.207 | 0 | 1 | 0.4 | 37.27 | 0 | 37.27 | 0 | 0 | 91.194 | 0 | 1 | 0.42
1996-12-05 | 1996 | 12 | 5 | 34.03 | 0.05 | 0 | 0 | 8.47 | 104.1134 | 0 | 1 | 0.9 | 0.21 | 0 | 0.51384 | 0 | 1 | 0.67 | 0 | 0 | 0 | 0 | 0 | 0 | 0 | 1 | 0.85 | 0 | 0 | 0 | 0 | 0 | 0 | 0 | 0 | 0 | 0 | 0 | 0 | 0 | 0 | 1 | 0.74 | 118.6 | 0 | 0 | 118.6 | 290.1962 | 0 | 1 | 0.4 | 37.05 | 0 | 37.05 | 0 | 0 | 90.6557 | 0 | 1 | 0.42
1996-12-06 | 1996 | 12 | 6 | 30.31 | 0 | 0 | 0 | 8.42 | 94.7664 | 0 | 1 | 0.9 | 0 | 0 | 0 | 0 | 1 | 0.67 | 0 | 0 | 0 | 0 | 0 | 0 | 0 | 1 | 0.85 | 0 | 0 | 0 | 0 | 0 | 0 | 0 | 0 | 0 | 0 | 0 | 0 | 0 | 0 | 1 | 0.74 | 123.2 | 0 | 0 | 123.2 | 301.4517 | 0 | 1 | 0.4 | 36.53 | 0 | 36.53 | 0 | 0 | 89.3834 | 0 | 1 | 0.42
1996-12-07 | 1996 | 12 | 7 | 31.07 | 0.82 | 0 | 0 | 8.04 | 97.7026 | 0 | 1 | 0.9 | 8.07 | 0 | 19.7461 | 0 | 1 | 0.67 | 29.66 | 0 | 0 | 0 | 0 | 72.5735 | 0 | 1 | 0.85 | 0 | 0 | 0 | 0 | 0 | 0 | 0 | 0 | 0 | 0 | 0 | 0 | 0 | 0 | 1 | 0.74 | 118.7 | 0 | 0 | 118.7 | 290.4409 | 0 | 1 | 0.4 | 37.45 | 0 | 37.45 | 0 | 0 | 91.6345 | 0 | 1 | 0.42
1996-12-08 | 1996 | 12 | 8 | 33.57 | 2.04 | 0 | 0 | 8.45 | 107.8081 | 0 | 1 | 0.9 | 101.6 | 0 | 248.5998 | 0 | 1 | 0.67 | 195.51 | 0 | 0 | 0 | 0 | 478.3833 | 0 | 1 | 0.85 | 0 | 0 | 0 | 0 | 0 | 18.57 | 0 | 0 | 0 | 0 | 0 | 0 | 45.438 | 0 | 1 | 0.74 | 139.1 | 0 | 0 | 139.1 | 340.3566 | 0 | 1 | 0.4 | 37.08 | 0 | 37.08 | 0 | 0 | 90.7291 | 0 | 1 | 0.42
1996-12-09 | 1996 | 12 | 9 | 35.93 | 1.1 | 0 | 0 | 8.51 | 111.4295 | 0 | 1 | 0.9 | 90.87 | 0 | 222.3451 | 0 | 1 | 0.67 | 9.43 | 0 | 0 | 0 | 0 | 23.0738 | 0 | 1 | 0.85 | 0 | 0 | 0 | 0 | 0 | 0 | 0 | 0 | 0 | 0 | 0 | 0 | 0 | 0 | 1 | 0.74 | 130.7 | 0 | 0 | 130.7 | 319.803 | 0 | 1 | 0.4 | 36.51 | 0 | 36.51 | 0 | 0 | 89.3344 | 0 | 1 | 0.42
1996-12-10 | 1996 | 12 | 10 | 37.05 | 1.07 | 0 | 0 | 8.4 | 113.8274 | 0 | 1 | 0.9 | 80.38 | 0 | 196.6776 | 0 | 1 | 0.67 | 7.28 | 0 | 0 | 0 | 0 | 17.8131 | 0 | 1 | 0.85 | 0 | 0 | 0 | 0 | 0 | 0 | 0 | 0 | 0 | 0 | 0 | 0 | 0 | 0 | 1 | 0.74 | 123.2 | 0 | 0 | 123.2 | 301.4517 | 0 | 1 | 0.4 | 36 | 0 | 36 | 0 | 0 | 88.0865 | 0 | 1 | 0.42
1996-12-11 | 1996 | 12 | 11 | 34.53 | 0.87 | 0 | 0 | 8.13 | 106.5113 | 0 | 1 | 0.9 | 70.67 | 0 | 172.9187 | 0 | 1 | 0.67 | 5.96 | 0 | 0 | 0 | 0 | 14.5832 | 0 | 1 | 0.85 | 0 | 0 | 0 | 0 | 0 | 0 | 0 | 0 | 0 | 0 | 0 | 0 | 0 | 0 | 1 | 0.74 | 115.8 | 0 | 0 | 115.8 | 283.345 | 0 | 1 | 0.4 | 35.52 | 0 | 35.52 | 0 | 0 | 86.912 | 0 | 1 | 0.42
1996-12-12 | 1996 | 12 | 12 | 30.88 | 0.71 | 0 | 0 | 8.14 | 97.2133 | 0 | 1 | 0.9 | 60.02 | 0 | 146.8598 | 0 | 1 | 0.67 | 1.34 | 0 | 0 | 0 | 0 | 3.2788 | 0 | 1 | 0.85 | 0 | 0 | 0 | 0 | 0 | 0 | 0 | 0 | 0 | 0 | 0 | 0 | 0 | 0 | 1 | 0.74 | 112.3 | 0 | 0 | 112.3 | 274.781 | 0 | 1 | 0.4 | 35.06 | 0 | 35.06 | 0 | 0 | 85.7865 | 0 | 1 | 0.42
1996-12-13 | 1996 | 12 | 13 | 30.35 | 0.55 | 0 | 0 | 7.91 | 94.9622 | 0 | 1 | 0.9 | 50.09 | 0 | 122.5626 | 0 | 1 | 0.67 | 0 | 0 | 0 | 0 | 0 | 0 | 0 | 1 | 0.85 | 0 | 0 | 0 | 0 | 0 | 0 | 0 | 0 | 0 | 0 | 0 | 0 | 0 | 0 | 1 | 0.74 | 109 | 0 | 0 | 109 | 266.7064 | 0 | 1 | 0.4 | 34.63 | 0 | 34.63 | 0 | 0 | 84.7343 | 0 | 1 | 0.42
1996-12-14 | 1996 | 12 | 14 | 27.69 | 0.43 | 0 | 0 | 7.68 | 87.5972 | 0 | 1 | 0.9 | 41.58 | 0 | 101.7399 | 0 | 1 | 0.67 | 0 | 0 | 0 | 0 | 0 | 0 | 0 | 1 | 0.85 | 0 | 0 | 0 | 0 | 0 | 0 | 0 | 0 | 0 | 0 | 0 | 0 | 0 | 0 | 1 | 0.74 | 107.4 | 0 | 0 | 107.4 | 262.7915 | 0 | 1 | 0.4 | 34.16 | 0 | 34.16 | 0 | 0 | 83.5843 | 0 | 1 | 0.42
1996-12-15 | 1996 | 12 | 15 | 24.11 | 0.52 | 0 | 0 | 7.55 | 78.7396 | 0 | 1 | 0.9 | 32.84 | 0 | 80.3545 | 0 | 1 | 0.67 | 0 | 0 | 0 | 0 | 0 | 0 | 0 | 1 | 0.85 | 0 | 0 | 0 | 0 | 0 | 0 | 0 | 0 | 0 | 0 | 0 | 0 | 0 | 0 | 1 | 0.74 | 102.2 | 0 | 0 | 102.2 | 250.0679 | 0 | 1 | 0.4 | 33.73 | 0 | 33.73 | 0 | 0 | 82.5322 | 0 | 1 | 0.42
1996-12-16 | 1996 | 12 | 16 | 22.92 | 0.77 | 0 | 0 | 7.4 | 76.0725 | 0 | 1 | 0.9 | 25.53 | 0 | 62.468 | 0 | 1 | 0.67 | 0 | 0 | 0 | 0 | 0 | 0 | 0 | 1 | 0.85 | 0 | 0 | 0 | 0 | 0 | 0 | 0 | 0 | 0 | 0 | 0 | 0 | 0 | 0 | 1 | 0.74 | 98.3 | 0 | 0 | 98.3 | 240.5252 | 0 | 1 | 0.4 | 33.33 | 0 | 33.33 | 0 | 0 | 81.5534 | 0 | 1 | 0.42
1996-12-17 | 1996 | 12 | 17 | 22.57 | 0.91 | 0 | 0 | 7.39 | 75.5342 | 0 | 1 | 0.9 | 19.37 | 0 | 47.3954 | 0 | 1 | 0.67 | 0 | 0 | 0 | 0 | 0 | 0 | 0 | 1 | 0.85 | 0 | 0 | 0 | 0 | 0 | 0 | 0 | 0 | 0 | 0 | 0 | 0 | 0 | 0 | 1 | 0.74 | 97.9 | 0 | 0 | 97.9 | 239.5464 | 0 | 1 | 0.4 | 32.91 | 0 | 32.91 | 0 | 0 | 80.5258 | 0 | 1 | 0.42
1996-12-18 | 1996 | 12 | 18 | 21.27 | 0.95 | 0 | 0 | 7.02 | 71.5458 | 0 | 1 | 0.9 | 14.46 | 0 | 35.3814 | 0 | 1 | 0.67 | 0 | 0 | 0 | 0 | 0 | 0 | 0 | 1 | 0.85 | 0 | 0 | 0 | 0 | 0 | 0 | 0 | 0 | 0 | 0 | 0 | 0 | 0 | 0 | 1 | 0.74 | 93.7 | 0 | 0 | 93.7 | 229.2697 | 0 | 1 | 0.4 | 33.42 | 0 | 33.42 | 0 | 0 | 81.7737 | 0 | 1 | 0.42
1996-12-19 | 1996 | 12 | 19 | 18.74 | 0.9 | 0 | 0 | 7.18 | 65.6245 | 0 | 1 | 0.9 | 10.35 | 0 | 25.3249 | 0 | 1 | 0.67 | 0 | 0 | 0 | 0 | 0 | 0 | 0 | 1 | 0.85 | 0 | 0 | 0 | 0 | 0 | 0 | 0 | 0 | 0 | 0 | 0 | 0 | 0 | 0 | 1 | 0.74 | 91.4 | 0 | 0 | 91.4 | 223.6419 | 0 | 1 | 0.4 | 33.01 | 0 | 33.01 | 0 | 0 | 80.7705 | 0 | 1 | 0.42
1996-12-20 | 1996 | 12 | 20 | 18.44 | 0.78 | 0 | 0 | 6.92 | 63.9606 | 0 | 1 | 0.9 | 7.19 | 0 | 17.5928 | 0 | 1 | 0.67 | 0 | 0 | 0 | 0 | 0 | 0 | 0 | 1 | 0.85 | 0 | 0 | 0 | 0 | 0 | 0 | 0 | 0 | 0 | 0 | 0 | 0 | 0 | 0 | 1 | 0.74 | 90 | 0 | 0 | 90 | 220.2163 | 0 | 1 | 0.4 | 32.64 | 0 | 32.64 | 0 | 0 | 79.8651 | 0 | 1 | 0.42
1996-12-21 | 1996 | 12 | 21 | 16.98 | 0.63 | 0 | 0 | 6.76 | 59.6297 | 0 | 1 | 0.9 | 4.74 | 0 | 11.5981 | 0 | 1 | 0.67 | 0 | 0 | 0 | 0 | 0 | 0 | 0 | 1 | 0.85 | 0 | 0 | 0 | 0 | 0 | 0 | 0 | 0 | 0 | 0 | 0 | 0 | 0 | 0 | 1 | 0.74 | 89.1 | 0 | 0 | 89.1 | 218.0142 | 0 | 1 | 0.4 | 32.3 | 0 | 32.3 | 0 | 0 | 79.0332 | 0 | 1 | 0.42
1996-12-22 | 1996 | 12 | 22 | 16.18 | 0.47 | 0 | 0 | 6.59 | 56.8647 | 0 | 1 | 0.9 | 3 | 0 | 7.3405 | 0 | 1 | 0.67 | 0 | 0 | 0 | 0 | 0 | 0 | 0 | 1 | 0.85 | 0 | 0 | 0 | 0 | 0 | 0 | 0 | 0 | 0 | 0 | 0 | 0 | 0 | 0 | 1 | 0.74 | 89.3 | 0 | 0 | 89.3 | 218.5035 | 0 | 1 | 0.4 | 31.93 | 0 | 31.93 | 0 | 0 | 78.1279 | 0 | 1 | 0.42
1996-12-23 | 1996 | 12 | 23 | 17.07 | 0.28 | 0 | 0 | 6.82 | 59.1403 | 0 | 1 | 0.9 | 1.44 | 0 | 3.5235 | 0 | 1 | 0.67 | 0 | 0 | 0 | 0 | 0 | 0 | 0 | 1 | 0.85 | 0 | 0 | 0 | 0 | 0 | 0 | 0 | 0 | 0 | 0 | 0 | 0 | 0 | 0 | 1 | 0.74 | 84.9 | 0 | 0 | 84.9 | 207.7374 | 0 | 1 | 0.4 | 31.59 | 0 | 31.59 | 0 | 0 | 77.2959 | 0 | 1 | 0.42
1996-12-24 | 1996 | 12 | 24 | 19.3 | 0.09 | 0 | 0 | 6.76 | 63.9851 | 0 | 1 | 0.9 | 0.39 | 0 | 0.95427 | 0 | 1 | 0.67 | 0 | 0 | 0 | 0 | 0 | 0 | 0 | 1 | 0.85 | 0 | 0 | 0 | 0 | 0 | 0 | 0 | 0 | 0 | 0 | 0 | 0 | 0 | 0 | 1 | 0.74 | 82.8 | 0 | 0 | 82.8 | 202.599 | 0 | 1 | 0.4 | 31.24 | 0 | 31.24 | 0 | 0 | 76.4395 | 0 | 1 | 0.42
1996-12-25 | 1996 | 12 | 25 | 16.72 | 0 | 0 | 0 | 6.65 | 57.1828 | 0 | 1 | 0.9 | 0 | 0 | 0 | 0 | 1 | 0.67 | 0 | 0 | 0 | 0 | 0 | 0 | 0 | 1 | 0.85 | 0 | 0 | 0 | 0 | 0 | 0 | 0 | 0 | 0 | 0 | 0 | 0 | 0 | 0 | 1 | 0.74 | 80 | 0 | 0 | 80 | 195.7478 | 0 | 1 | 0.4 | 30.91 | 0 | 30.91 | 0 | 0 | 75.6321 | 0 | 1 | 0.42
1996-12-26 | 1996 | 12 | 26 | 18.16 | 0 | 0 | 0 | 6.4 | 60.0946 | 0 | 1 | 0.9 | 0 | 0 | 0 | 0 | 1 | 0.67 | 0 | 0 | 0 | 0 | 0 | 0 | 0 | 1 | 0.85 | 0 | 0 | 0 | 0 | 0 | 0 | 0 | 0 | 0 | 0 | 0 | 0 | 0 | 0 | 1 | 0.74 | 78.8 | 0 | 0 | 78.8 | 192.8116 | 0 | 1 | 0.4 | 30.58 | 0 | 30.58 | 0 | 0 | 74.8246 | 0 | 1 | 0.42
1996-12-27 | 1996 | 12 | 27 | 14.15 | 0 | 0 | 0 | 6.52 | 50.5763 | 0 | 1 | 0.9 | 0 | 0 | 0 | 0 | 1 | 0.67 | 0 | 0 | 0 | 0 | 0 | 0 | 0 | 1 | 0.85 | 0 | 0 | 0 | 0 | 0 | 0 | 0 | 0 | 0 | 0 | 0 | 0 | 0 | 0 | 1 | 0.74 | 77.4 | 0 | 0 | 77.4 | 189.386 | 0 | 1 | 0.4 | 31.34 | 0 | 31.34 | 0 | 0 | 76.6842 | 0 | 1 | 0.42
1996-12-28 | 1996 | 12 | 28 | 17.5 | 0 | 0 | 0 | 6.89 | 59.6786 | 0 | 1 | 0.9 | 0 | 0 | 0 | 0 | 1 | 0.67 | 0 | 0 | 0 | 0 | 0 | 0 | 0 | 1 | 0.85 | 0 | 0 | 0 | 0 | 0 | 0 | 0 | 0 | 0 | 0 | 0 | 0 | 0 | 0 | 1 | 0.74 | 88 | 0 | 0 | 88 | 215.3226 | 0 | 1 | 0.4 | 30.97 | 0 | 30.97 | 0 | 0 | 75.7789 | 0 | 1 | 0.42
1996-12-29 | 1996 | 12 | 29 | 23.66 | 0 | 0 | 0 | 6.89 | 74.7512 | 0 | 1 | 0.9 | 0 | 0 | 0 | 0 | 1 | 0.67 | 0 | 0 | 0 | 0 | 0 | 0 | 0 | 1 | 0.85 | 0 | 0 | 0 | 0 | 0 | 0 | 0 | 0 | 0 | 0 | 0 | 0 | 0 | 0 | 1 | 0.74 | 86.5 | 0 | 0 | 86.5 | 211.6524 | 0 | 1 | 0.4 | 30.65 | 0 | 30.65 | 0 | 0 | 74.9959 | 0 | 1 | 0.42
1996-12-30 | 1996 | 12 | 30 | 25.16 | 0 | 0 | 0 | 6.63 | 77.7853 | 0 | 1 | 0.9 | 0 | 0 | 0 | 0 | 1 | 0.67 | 0 | 0 | 0 | 0 | 0 | 0 | 0 | 1 | 0.85 | 0 | 0 | 0 | 0 | 0 | 0 | 0 | 0 | 0 | 0 | 0 | 0 | 0 | 0 | 1 | 0.74 | 81.2 | 0 | 0 | 81.2 | 198.6841 | 0 | 1 | 0.4 | 30.33 | 0 | 30.33 | 0 | 0 | 74.2129 | 0 | 1 | 0.42
1996-12-31 | 1996 | 12 | 31 | 28.22 | 0 | 0 | 0 | 6.81 | 85.7131 | 0 | 1 | 0.9 | 0 | 0 | 0 | 0 | 1 | 0.67 | 0 | 0 | 0 | 0 | 0 | 0 | 0 | 1 | 0.85 | 0 | 0 | 0 | 0 | 0 | 0 | 0 | 0 | 0 | 0 | 0 | 0 | 0 | 0 | 1 | 0.74 | 78.9 | 0 | 0 | 78.9 | 193.0563 | 0 | 1 | 0.4 | 30.61 | 0 | 30.61 | 0 | 0 | 74.898 | 0 | 1 | 0.42
1997-01-01 | 1997 | 1 | 1 | 30.8 | 0 | 0 | 0 | 6.84 | 92.0994 | 0 | 1 | 0.9 | 0 | 0 | 0 | 0 | 1 | 0.67 | 0 | 0 | 0 | 0 | 0 | 0 | 0 | 1 | 0.85 | 0 | 0 | 0 | 0 | 0 | 0 | 0 | 0 | 0 | 0 | 0 | 0 | 0 | 0 | 1 | 0.74 | 78.1 | 0 | 0 | 78.1 | 191.0988 | 0 | 1 | 0.4 | 30.3 | 0 | 30.3 | 0 | 0 | 74.1395 | 0 | 1 | 0.42
1997-01-02 | 1997 | 1 | 2 | 31.96 | 0 | 0 | 0 | 6.71 | 94.6196 | 0 | 1 | 0.9 | 0 | 0 | 0 | 0 | 1 | 0.67 | 0 | 0 | 0 | 0 | 0 | 0 | 0 | 1 | 0.85 | 0 | 0 | 0 | 0 | 0 | 0 | 0 | 0 | 0 | 0 | 0 | 0 | 0 | 0 | 1 | 0.74 | 75.4 | 0 | 0 | 75.4 | 184.4923 | 0 | 1 | 0.4 | 30.01 | 0 | 30.01 | 0 | 0 | 73.4299 | 0 | 1 | 0.42
1997-01-03 | 1997 | 1 | 3 | 29.68 | 0 | 0 | 0 | 6.59 | 88.7472 | 0 | 1 | 0.9 | 0 | 0 | 0 | 0 | 1 | 0.67 | 0 | 0 | 0 | 0 | 0 | 0 | 0 | 1 | 0.85 | 0 | 0 | 0 | 0 | 0 | 0 | 0 | 0 | 0 | 0 | 0 | 0 | 0 | 0 | 1 | 0.74 | 74.7 | 0 | 0 | 74.7 | 182.7795 | 0 | 1 | 0.4 | 29.71 | 0 | 29.71 | 0 | 0 | 72.6959 | 0 | 1 | 0.42
1997-01-04 | 1997 | 1 | 4 | 28.61 | 0 | 0 | 0 | 6.63 | 86.2269 | 0 | 1 | 0.9 | 0 | 0 | 0 | 0 | 1 | 0.67 | 0 | 0 | 0 | 0 | 0 | 0 | 0 | 1 | 0.85 | 0 | 0 | 0 | 0 | 0 | 0 | 0 | 0 | 0 | 0 | 0 | 0 | 0 | 0 | 1 | 0.74 | 72.9 | 0 | 0 | 72.9 | 178.3752 | 0 | 1 | 0.4 | 29.42 | 0 | 29.42 | 0 | 0 | 71.9863 | 0 | 1 | 0.42
1997-01-05 | 1997 | 1 | 5 | 25.06 | 0 | 0 | 0 | 6.27 | 76.6597 | 0 | 1 | 0.9 | 0 | 0 | 0 | 0 | 1 | 0.67 | 0 | 0 | 0 | 0 | 0 | 0 | 0 | 1 | 0.85 | 0 | 0 | 0 | 0 | 0 | 0 | 0 | 0 | 0 | 0 | 0 | 0 | 0 | 0 | 1 | 0.74 | 70.2 | 0 | 0 | 70.2 | 171.7687 | 0 | 1 | 0.4 | 29.11 | 0 | 29.11 | 0 | 0 | 71.2277 | 0 | 1 | 0.42
1997-01-06 | 1997 | 1 | 6 | 20.95 | 0 | 0 | 0 | 6.36 | 66.8234 | 0 | 1 | 0.9 | 0 | 0 | 0 | 0 | 1 | 0.67 | 0 | 0 | 0 | 0 | 0 | 0 | 0 | 1 | 0.85 | 0 | 0 | 0 | 0 | 0 | 0 | 0 | 0 | 0 | 0 | 0 | 0 | 0 | 0 | 1 | 0.74 | 67.1 | 0 | 0 | 67.1 | 164.1835 | 0 | 1 | 0.4 | 28.82 | 0 | 28.82 | 0 | 0 | 70.5182 | 0 | 1 | 0.42
1997-01-07 | 1997 | 1 | 7 | 18.55 | 0 | 0 | 0 | 6.2 | 60.5595 | 0 | 1 | 0.9 | 0 | 0 | 0 | 0 | 1 | 0.67 | 0 | 0 | 0 | 0 | 0 | 0 | 0 | 1 | 0.85 | 0 | 0 | 0 | 0 | 0 | 0 | 0 | 0 | 0 | 0 | 0 | 0 | 0 | 0 | 1 | 0.74 | 64.5 | 0 | 0 | 64.5 | 157.8217 | 0 | 1 | 0.4 | 28.54 | 0 | 28.54 | 0 | 0 | 69.833 | 0 | 1 | 0.42
1997-01-08 | 1997 | 1 | 8 | 15.87 | 0 | 0 | 0 | 6.13 | 53.8307 | 0 | 1 | 0.9 | 0 | 0 | 0 | 0 | 1 | 0.67 | 0 | 0 | 0 | 0 | 0 | 0 | 0 | 1 | 0.85 | 0 | 0 | 0 | 0 | 0 | 0 | 0 | 0 | 0 | 0 | 0 | 0 | 0 | 0 | 1 | 0.74 | 62.7 | 0 | 0 | 62.7 | 153.4174 | 0 | 1 | 0.4 | 28.27 | 0 | 28.27 | 0 | 0 | 69.1724 | 0 | 1 | 0.42
1997-01-09 | 1997 | 1 | 9 | 13.74 | 0 | 0 | 0 | 6.19 | 48.7657 | 0 | 1 | 0.9 | 0 | 0 | 0 | 0 | 1 | 0.67 | 25.2 | 0 | 0 | 0 | 0 | 61.6606 | 0 | 1 | 0.85 | 0 | 0 | 0 | 0 | 0 | 22.46 | 0 | 0 | 0 | 0 | 0 | 0 | 54.9562 | 0 | 1 | 0.74 | 60.3 | 0 | 0 | 60.3 | 147.5449 | 0 | 1 | 0.4 | 28.34 | 0 | 28.34 | 0 | 0 | 69.3437 | 0 | 1 | 0.42
1997-01-10 | 1997 | 1 | 10 | 14 | 0 | 0 | 0 | 6.36 | 49.8178 | 0 | 1 | 0.9 | 0 | 0 | 0 | 0 | 1 | 0.67 | 208.62 | 0 | 0 | 0 | 0 | 510.4614 | 0 | 1 | 0.85 | 0 | 0 | 0 | 0 | 52.68 | 213.93 | 0 | 0 | 0 | 0 | 0 | 0 | 652.3541 | 0 | 1 | 0.74 | 81.2 | 0 | 0 | 81.2 | 198.6841 | 0 | 1 | 0.4 | 29.75 | 0 | 29.75 | 0 | 0 | 72.7937 | 0 | 1 | 0.42
1997-01-11 | 1997 | 1 | 11 | 31.72 | 0 | 0 | 0 | 7.52 | 96.0143 | 0 | 1 | 0.9 | 0 | 0 | 0 | 0 | 1 | 0.67 | 3.34 | 0 | 0 | 0 | 0 | 8.1725 | 0 | 1 | 0.85 | 0 | 0 | 0 | 0 | 0 | 0 | 0 | 0 | 0 | 0 | 0 | 0 | 0 | 0 | 1 | 0.74 | 100.5 | 0 | 0 | 100.5 | 245.9082 | 0 | 1 | 0.4 | 29.41 | 0 | 29.41 | 0 | 0 | 71.9618 | 0 | 1 | 0.42
1997-01-12 | 1997 | 1 | 12 | 57.21 | 0 | 0 | 0 | 7.81 | 159.0941 | 0 | 1 | 0.9 | 0 | 0 | 0 | 0 | 1 | 0.67 | 4.93 | 0 | 0 | 0 | 0 | 12.063 | 0 | 1 | 0.85 | 0 | 0 | 0 | 0 | 0 | 0 | 0 | 0 | 0 | 0 | 0 | 0 | 0 | 0 | 1 | 0.74 | 86.7 | 0 | 0 | 86.7 | 212.1417 | 0 | 1 | 0.4 | 29.15 | 0 | 29.15 | 0 | 0 | 71.3256 | 0 | 1 | 0.42
1997-01-13 | 1997 | 1 | 13 | 53.78 | 0 | 0 | 0 | 7.55 | 150.0652 | 0 | 1 | 0.9 | 0 | 0 | 0 | 0 | 1 | 0.67 | 354.95 | 0 | 0 | 0 | 0 | 868.5087 | 0 | 1 | 0.85 | 0 | 0 | 0 | 0 | 0 | 441.37 | 0 | 0 | 0 | 0 | 0 | 0 | 1079.9653 | 0 | 1 | 0.74 | 79.3 | 0 | 0 | 79.3 | 194.035 | 0 | 1 | 0.4 | 29.06 | 0 | 29.06 | 0 | 0 | 71.1054 | 0 | 1 | 0.42
1997-01-14 | 1997 | 1 | 14 | 52.5 | 0 | 0 | 0 | 8.17 | 148.4503 | 0 | 1 | 0.9 | 93.05 | 0 | 227.6792 | 0 | 1 | 0.67 | 544.09 | 0 | 0 | 0 | 0 | 1331.3055 | 0 | 1 | 0.85 | 0 | 0 | 0 | 0 | 210.87 | 368.69 | 0 | 0 | 0 | 0 | 0 | 0 | 1418.0952 | 0 | 1 | 0.74 | 113.9 | 0 | 0 | 113.9 | 278.696 | 0 | 1 | 0.4 | 34.14 | 0 | 34.14 | 0 | 0 | 83.5354 | 0 | 1 | 0.42
1997-01-15 | 1997 | 1 | 15 | 97.18 | 2.23 | 0 | 0 | 10.54 | 269.0309 | 0 | 1 | 0.9 | 152.92 | 0 | 374.172 | 0 | 1 | 0.67 | 409.29 | 0 | 0 | 0 | 0 | 1001.4704 | 0 | 1 | 0.85 | 0 | 0 | 0 | 0 | 333.65 | 301.69 | 0 | 0 | 0 | 0 | 0 | 0 | 1554.5804 | 0 | 1 | 0.74 | 131.4 | 0 | 0 | 131.4 | 321.5158 | 0 | 1 | 0.4 | 33.87 | 0 | 33.87 | 0 | 0 | 82.8747 | 0 | 1 | 0.42
1997-01-16 | 1997 | 1 | 16 | 183.87 | 3.41 | 0 | 0 | 11.39 | 486.1153 | 0 | 1 | 0.9 | 217.06 | 0 | 531.1128 | 0 | 1 | 0.67 | 338.17 | 0 | 0 | 0 | 0 | 827.4506 | 0 | 1 | 0.85 | 0 | 0 | 0 | 0 | 350.78 | 176.67 | 0 | 0 | 0 | 0 | 0 | 0 | 1290.59 | 0 | 1 | 0.74 | 168.2 | 0 | 0 | 168.2 | 411.5598 | 0 | 1 | 0.4 | 34.43 | 0 | 34.43 | 0 | 0 | 84.245 | 0 | 1 | 0.42
1997-01-17 | 1997 | 1 | 17 | 208.91 | 3.58 | 0 | 0 | 12.12 | 549.5865 | 0 | 1 | 0.9 | 186.2 | 0 | 455.6031 | 0 | 1 | 0.67 | 7.43 | 0 | 0 | 0 | 0 | 18.1801 | 0 | 1 | 0.85 | 0 | 0 | 0 | 0 | 0 | 0 | 0 | 0 | 0 | 0 | 0 | 0 | 0 | 0 | 1 | 0.74 | 151.4 | 0 | 0 | 151.4 | 370.4528 | 0 | 1 | 0.4 | 33.89 | 0 | 33.89 | 0 | 0 | 82.9237 | 0 | 1 | 0.42
1997-01-18 | 1997 | 1 | 18 | 251.4 | 2.67 | 0 | 0 | 12.33 | 651.8403 | 0 | 1 | 0.9 | 159.48 | 0 | 390.2233 | 0 | 1 | 0.67 | 8.63 | 0 | 0 | 0 | 0 | 21.1163 | 0 | 1 | 0.85 | 0 | 0 | 0 | 0 | 0 | 0 | 0 | 0 | 0 | 0 | 0 | 0 | 0 | 0 | 1 | 0.74 | 135.6 | 0 | 0 | 135.6 | 331.7926 | 0 | 1 | 0.4 | 33.44 | 0 | 33.44 | 0 | 0 | 81.8226 | 0 | 1 | 0.42
1997-01-19 | 1997 | 1 | 19 | 229.73 | 2.21 | 0 | 0 | 11.84 | 596.4926 | 0 | 1 | 0.9 | 136.31 | 0 | 333.5299 | 0 | 1 | 0.67 | 7.14 | 0 | 0 | 0 | 0 | 17.4705 | 0 | 1 | 0.85 | 0 | 0 | 0 | 0 | 0 | 0 | 0 | 0 | 0 | 0 | 0 | 0 | 0 | 0 | 1 | 0.74 | 126.8 | 0 | 0 | 126.8 | 310.2603 | 0 | 1 | 0.4 | 33.02 | 0 | 33.02 | 0 | 0 | 80.7949 | 0 | 1 | 0.42
1997-01-20 | 1997 | 1 | 20 | 210.98 | 1.76 | 0 | 0 | 11.52 | 548.7301 | 0 | 1 | 0.9 | 116.09 | 0 | 284.0546 | 0 | 1 | 0.67 | 7.95 | 0 | 0 | 0 | 0 | 19.4524 | 0 | 1 | 0.85 | 0 | 0 | 0 | 0 | 0 | 0 | 0 | 0 | 0 | 0 | 0 | 0 | 0 | 0 | 1 | 0.74 | 121.2 | 0 | 0 | 121.2 | 296.558 | 0 | 1 | 0.4 | 32.63 | 0 | 32.63 | 0 | 0 | 79.8407 | 0 | 1 | 0.42
1997-01-21 | 1997 | 1 | 21 | 192.28 | 1.41 | 0 | 0 | 11.41 | 501.8485 | 0 | 1 | 0.9 | 98.48 | 0 | 240.9656 | 0 | 1 | 0.67 | 6.49 | 0 | 0 | 0 | 0 | 15.88 | 0 | 1 | 0.85 | 0 | 0 | 0 | 0 | 0 | 0 | 0 | 0 | 0 | 0 | 0 | 0 | 0 | 0 | 1 | 0.74 | 117 | 0 | 0 | 117 | 286.2812 | 0 | 1 | 0.4 | 32.24 | 0 | 32.24 | 0 | 0 | 78.8864 | 0 | 1 | 0.42
1997-01-22 | 1997 | 1 | 22 | 176.18 | 1.12 | 0 | 0 | 11.03 | 460.8149 | 0 | 1 | 0.9 | 83.39 | 0 | 204.0427 | 0 | 1 | 0.67 | 7.78 | 0 | 0 | 0 | 0 | 19.0365 | 0 | 1 | 0.85 | 0 | 0 | 0 | 0 | 0 | 0 | 0 | 0 | 0 | 0 | 0 | 0 | 0 | 0 | 1 | 0.74 | 112.5 | 0 | 0 | 112.5 | 275.2704 | 0 | 1 | 0.4 | 31.83 | 0 | 31.83 | 0 | 0 | 77.8832 | 0 | 1 | 0.42
1997-01-23 | 1997 | 1 | 23 | 161.84 | 0.88 | 0 | 0 | 10.74 | 424.4303 | 0 | 1 | 0.9 | 70.11 | 0 | 171.5485 | 0 | 1 | 0.67 | 6.28 | 0 | 0 | 0 | 0 | 15.3662 | 0 | 1 | 0.85 | 0 | 0 | 0 | 0 | 0 | 0 | 0 | 0 | 0 | 0 | 0 | 0 | 0 | 0 | 1 | 0.74 | 108.1 | 0 | 0 | 108.1 | 264.5043 | 0 | 1 | 0.4 | 31.47 | 0 | 31.47 | 0 | 0 | 77.0023 | 0 | 1 | 0.42
1997-01-24 | 1997 | 1 | 24 | 147.48 | 0.69 | 0 | 0 | 10.59 | 388.4616 | 0 | 1 | 0.9 | 58.74 | 0 | 143.7279 | 0 | 1 | 0.67 | 7.53 | 0 | 0 | 0 | 0 | 18.4248 | 0 | 1 | 0.85 | 0 | 0 | 0 | 0 | 0 | 0 | 0 | 0 | 0 | 0 | 0 | 0 | 0 | 0 | 1 | 0.74 | 103.3 | 0 | 0 | 103.3 | 252.7594 | 0 | 1 | 0.4 | 31.09 | 0 | 31.09 | 0 | 0 | 76.0725 | 0 | 1 | 0.42
1997-01-25 | 1997 | 1 | 25 | 135.41 | 0.54 | 0 | 0 | 10.3 | 357.8515 | 0 | 1 | 0.9 | 48.92 | 0 | 119.6998 | 0 | 1 | 0.67 | 3.61 | 0 | 0 | 0 | 0 | 8.8331 | 0 | 1 | 0.85 | 0 | 0 | 0 | 0 | 0 | 0 | 0 | 0 | 0 | 0 | 0 | 0 | 0 | 0 | 1 | 0.74 | 99.4 | 0 | 0 | 99.4 | 243.2167 | 0 | 1 | 0.4 | 30.72 | 0 | 30.72 | 0 | 0 | 75.1672 | 0 | 1 | 0.42
1997-01-26 | 1997 | 1 | 26 | 122.99 | 0.41 | 0 | 0 | 10.2 | 326.8989 | 0 | 1 | 0.9 | 40.34 | 0 | 98.7058 | 0 | 1 | 0.67 | 0 | 0 | 0 | 0 | 0 | 0 | 0 | 1 | 0.85 | 0 | 0 | 0 | 0 | 0 | 0 | 0 | 0 | 0 | 0 | 0 | 0 | 0 | 0 | 1 | 0.74 | 95.7 | 0 | 0 | 95.7 | 234.1634 | 0 | 1 | 0.4 | 30.35 | 0 | 30.35 | 0 | 0 | 74.2618 | 0 | 1 | 0.42
1997-01-27 | 1997 | 1 | 27 | 112.64 | 0.57 | 0 | 0 | 9.68 | 300.6932 | 0 | 1 | 0.9 | 31.43 | 0 | 76.9044 | 0 | 1 | 0.67 | 0 | 0 | 0 | 0 | 0 | 0 | 0 | 1 | 0.85 | 0 | 0 | 0 | 0 | 0 | 0 | 0 | 0 | 0 | 0 | 0 | 0 | 0 | 0 | 1 | 0.74 | 89.8 | 0 | 0 | 89.8 | 219.727 | 0 | 1 | 0.4 | 30.06 | 0 | 30.06 | 0 | 0 | 73.5523 | 0 | 1 | 0.42
1997-01-28 | 1997 | 1 | 28 | 102.16 | 0.78 | 0 | 0 | 9.86 | 276.0045 | 0 | 1 | 0.9 | 24.91 | 0 | 60.951 | 0 | 1 | 0.67 | 0 | 0 | 0 | 0 | 0 | 0 | 0 | 1 | 0.85 | 0 | 0 | 0 | 0 | 0 | 0 | 0 | 0 | 0 | 0 | 0 | 0 | 0 | 0 | 1 | 0.74 | 83.9 | 0 | 0 | 83.9 | 205.2905 | 0 | 1 | 0.4 | 30.65 | 0 | 30.65 | 0 | 0 | 74.9959 | 0 | 1 | 0.42
1997-01-29 | 1997 | 1 | 29 | 90.92 | 0.92 | 0 | 0 | 9.36 | 247.621 | 0 | 1 | 0.9 | 18.73 | 0 | 45.8295 | 0 | 1 | 0.67 | 17.64 | 0 | 0 | 0 | 0 | 43.1624 | 0 | 1 | 0.85 | 0 | 0 | 0 | 0 | 0 | 0 | 0 | 0 | 0 | 0 | 0 | 0 | 0 | 0 | 1 | 0.74 | 79.5 | 0 | 0 | 79.5 | 194.5244 | 0 | 1 | 0.4 | 30.31 | 0 | 30.31 | 0 | 0 | 74.164 | 0 | 1 | 0.42
1997-01-30 | 1997 | 1 | 30 | 86.74 | 0.95 | 0 | 0 | 9.32 | 237.3687 | 0 | 1 | 0.9 | 15.06 | 0 | 36.8495 | 0 | 1 | 0.67 | 38.29 | 0 | 0 | 0 | 0 | 93.6898 | 0 | 1 | 0.85 | 0 | 0 | 0 | 0 | 0 | 0 | 0 | 0 | 0 | 0 | 0 | 0 | 0 | 0 | 1 | 0.74 | 79.5 | 0 | 0 | 79.5 | 194.5244 | 0 | 1 | 0.4 | 29.98 | 0 | 29.98 | 0 | 0 | 73.3565 | 0 | 1 | 0.42
1997-01-31 | 1997 | 1 | 31 | 80.54 | 0.9 | 0 | 0 | 9.21 | 221.8068 | 0 | 1 | 0.9 | 10.48 | 0 | 25.643 | 0 | 1 | 0.67 | 1.61 | 0 | 0 | 0 | 0 | 3.9394 | 0 | 1 | 0.85 | 0 | 0 | 0 | 0 | 0 | 0 | 0 | 0 | 0 | 0 | 0 | 0 | 0 | 0 | 1 | 0.74 | 79.3 | 0 | 0 | 79.3 | 194.035 | 0 | 1 | 0.4 | 29.61 | 0 | 29.61 | 0 | 0 | 72.4512 | 0 | 1 | 0.42
1997-02-01 | 1997 | 2 | 1 | 72.31 | 0.8 | 0 | 0 | 8.99 | 200.8862 | 0 | 1 | 0.9 | 7.53 | 0 | 18.4248 | 0 | 1 | 0.67 | 0 | 0 | 0 | 0 | 0 | 0 | 0 | 1 | 0.85 | 0 | 0 | 0 | 0 | 0 | 0 | 0 | 0 | 0 | 0 | 0 | 0 | 0 | 0 | 1 | 0.74 | 75.6 | 0 | 0 | 75.6 | 184.9817 | 0 | 1 | 0.4 | 29.29 | 0 | 29.29 | 0 | 0 | 71.6682 | 0 | 1 | 0.42
1997-02-02 | 1997 | 2 | 2 | 68.08 | 0.58 | 0 | 0 | 8.57 | 188.9701 | 0 | 1 | 0.9 | 4.18 | 0 | 10.2278 | 0 | 1 | 0.67 | 0 | 0 | 0 | 0 | 0 | 0 | 0 | 1 | 0.85 | 0 | 0 | 0 | 0 | 0 | 0 | 0 | 0 | 0 | 0 | 0 | 0 | 0 | 0 | 1 | 0.74 | 73 | 0 | 0 | 73 | 178.6199 | 0 | 1 | 0.4 | 29 | 0 | 29 | 0 | 0 | 70.9586 | 0 | 1 | 0.42
1997-02-03 | 1997 | 2 | 3 | 57.25 | 0.38 | 0 | 0 | 8.66 | 162.2016 | 0 | 1 | 0.9 | 2.17 | 0 | 5.3097 | 0 | 1 | 0.67 | 0 | 0 | 0 | 0 | 0 | 0 | 0 | 1 | 0.85 | 0 | 0 | 0 | 0 | 0 | 0 | 0 | 0 | 0 | 0 | 0 | 0 | 0 | 0 | 1 | 0.74 | 71.6 | 0 | 0 | 71.6 | 175.1943 | 0 | 1 | 0.4 | 28.67 | 0 | 28.67 | 0 | 0 | 70.1511 | 0 | 1 | 0.42
1997-02-04 | 1997 | 2 | 4 | 55.83 | 0.26 | 0 | 0 | 8.41 | 157.8217 | 0 | 1 | 0.9 | 1.36 | 0 | 3.3277 | 0 | 1 | 0.67 | 0 | 0 | 0 | 0 | 0 | 0 | 0 | 1 | 0.85 | 0 | 0 | 0 | 0 | 0 | 0 | 0 | 0 | 0 | 0 | 0 | 0 | 0 | 0 | 1 | 0.74 | 69.3 | 0 | 0 | 69.3 | 169.5666 | 0 | 1 | 0.4 | 28.51 | 0 | 28.51 | 0 | 0 | 69.7596 | 0 | 1 | 0.42
1997-02-05 | 1997 | 2 | 5 | 49.22 | 0.51 | 0 | 0 | 15 | 158.3845 | 0 | 1 | 0.9 | 62.13 | 0 | 152.0227 | 0 | 1 | 0.67 | 142.03 | 0 | 0 | 0 | 0 | 347.5258 | 0 | 1 | 0.85 | 0 | 0 | 0 | 0 | 118.6 | 15.48 | 0 | 0 | 0 | 0 | 0 | 0 | 328.0734 | 0 | 1 | 0.74 | 68.7 | 0 | 0 | 68.7 | 168.0985 | 0 | 1 | 0.4 | 29.2 | 0 | 29.2 | 0 | 0 | 71.448 | 0 | 1 | 0.42
1997-02-06 | 1997 | 2 | 6 | 100.5 | 0.64 | 0 | 0 | 11.36 | 275.2704 | 0 | 1 | 0.9 | 54.35 | 0 | 132.9862 | 0 | 1 | 0.67 | 59.08 | 0 | 0 | 0 | 0 | 144.5598 | 0 | 1 | 0.85 | 0 | 0 | 0 | 0 | 27.23 | 41.46 | 0 | 0 | 0 | 0 | 0 | 0 | 168.074 | 0 | 1 | 0.74 | 67.4 | 0 | 0 | 67.4 | 164.9176 | 0 | 1 | 0.4 | 29.27 | 0 | 29.27 | 0 | 0 | 71.6192 | 0 | 1 | 0.42
1997-02-07 | 1997 | 2 | 7 | 220.54 | 0.49 | 0 | 0 | 11.42 | 568.7698 | 0 | 1 | 0.9 | 46.58 | 0 | 113.9742 | 0 | 1 | 0.67 | 8.58 | 0 | 0 | 0 | 0 | 20.994 | 0 | 1 | 0.85 | 0 | 0 | 0 | 0 | 19.54 | 0 | 0 | 0 | 0 | 0 | 0 | 0 | 47.8114 | 0 | 1 | 0.74 | 66.9 | 0 | 0 | 66.9 | 163.6941 | 0 | 1 | 0.4 | 28.96 | 0 | 28.96 | 0 | 0 | 70.8607 | 0 | 1 | 0.42
1997-02-08 | 1997 | 2 | 8 | 203.79 | 0.47 | 0 | 0 | 10.96 | 526.6106 | 0 | 1 | 0.9 | 48.64 | 0 | 119.0147 | 0 | 1 | 0.67 | 24.35 | 0 | 0 | 0 | 0 | 59.5807 | 0 | 1 | 0.85 | 0 | 0 | 0 | 0 | 126.77 | 0 | 0 | 0 | 0 | 0 | 0 | 0 | 310.1869 | 0 | 1 | 0.74 | 65.4 | 0 | 0 | 65.4 | 160.0239 | 0 | 1 | 0.4 | 28.67 | 0 | 28.67 | 0 | 0 | 70.1511 | 0 | 1 | 0.42
1997-02-09 | 1997 | 2 | 9 | 186.51 | 0.42 | 0 | 0 | 10.79 | 483.7908 | 0 | 1 | 0.9 | 40.22 | 0 | 98.4122 | 0 | 1 | 0.67 | 0 | 0 | 0 | 0 | 0 | 0 | 0 | 1 | 0.85 | 0 | 0 | 0 | 0 | 0 | 0 | 0 | 0 | 0 | 0 | 0 | 0 | 0 | 0 | 1 | 0.74 | 70.3 | 0 | 0 | 70.3 | 172.0134 | 0 | 1 | 0.4 | 28.46 | 0 | 28.46 | 0 | 0 | 69.6373 | 0 | 1 | 0.42
1997-02-10 | 1997 | 2 | 10 | 173.74 | 0.59 | 0 | 0 | 10.58 | 452.4467 | 0 | 1 | 0.9 | 30.94 | 0 | 75.7055 | 0 | 1 | 0.67 | 0 | 0 | 0 | 0 | 0 | 0 | 0 | 1 | 0.85 | 0 | 0 | 0 | 0 | 0 | 0 | 0 | 0 | 0 | 0 | 0 | 0 | 0 | 0 | 1 | 0.74 | 67 | 0 | 0 | 67 | 163.9388 | 0 | 1 | 0.4 | 29.04 | 0 | 29.04 | 0 | 0 | 71.0565 | 0 | 1 | 0.42
1997-02-11 | 1997 | 2 | 11 | 158.59 | 0.8 | 0 | 0 | 10.58 | 415.8908 | 0 | 1 | 0.9 | 24.53 | 0 | 60.0212 | 0 | 1 | 0.67 | 0 | 0 | 0 | 0 | 0 | 0 | 0 | 1 | 0.85 | 0 | 0 | 0 | 0 | 0 | 0 | 0 | 0 | 0 | 0 | 0 | 0 | 0 | 0 | 1 | 0.74 | 62.7 | 0 | 0 | 62.7 | 153.4174 | 0 | 1 | 0.4 | 28.68 | 0 | 28.68 | 0 | 0 | 70.1756 | 0 | 1 | 0.42
1997-02-12 | 1997 | 2 | 12 | 146.09 | 0.93 | 0 | 0 | 10.22 | 384.7424 | 0 | 1 | 0.9 | 17.59 | 0 | 43.0401 | 0 | 1 | 0.67 | 0 | 0 | 0 | 0 | 0 | 0 | 0 | 1 | 0.85 | 0 | 0 | 0 | 0 | 0 | 0 | 0 | 0 | 0 | 0 | 0 | 0 | 0 | 0 | 1 | 0.74 | 59.2 | 0 | 0 | 59.2 | 144.8534 | 0 | 1 | 0.4 | 28.38 | 0 | 28.38 | 0 | 0 | 69.4415 | 0 | 1 | 0.42
1997-02-13 | 1997 | 2 | 13 | 133.43 | 0.94 | 0 | 0 | 9.98 | 353.2025 | 0 | 1 | 0.9 | 13.75 | 0 | 33.6442 | 0 | 1 | 0.67 | 0 | 0 | 0 | 0 | 0 | 0 | 0 | 1 | 0.85 | 0 | 0 | 0 | 0 | 0 | 0 | 0 | 0 | 0 | 0 | 0 | 0 | 0 | 0 | 1 | 0.74 | 57 | 0 | 0 | 57 | 139.4703 | 0 | 1 | 0.4 | 28.1 | 0 | 28.1 | 0 | 0 | 68.7564 | 0 | 1 | 0.42
1997-02-14 | 1997 | 2 | 14 | 120.61 | 0.86 | 0 | 0 | 9.82 | 321.2467 | 0 | 1 | 0.9 | 9.14 | 0 | 22.3642 | 0 | 1 | 0.67 | 0 | 0 | 0 | 0 | 0 | 0 | 0 | 1 | 0.85 | 0 | 0 | 0 | 0 | 0 | 0 | 0 | 0 | 0 | 0 | 0 | 0 | 0 | 0 | 1 | 0.74 | 55.5 | 0 | 0 | 55.5 | 135.8001 | 0 | 1 | 0.4 | 27.82 | 0 | 27.82 | 0 | 0 | 68.0713 | 0 | 1 | 0.42
1997-02-15 | 1997 | 2 | 15 | 108.66 | 0.99 | 0 | 0 | 9.78 | 292.2271 | 0 | 1 | 0.9 | 80.77 | 0 | 197.6319 | 0 | 1 | 0.67 | 905.46 | 0 | 0 | 0 | 0 | 2215.523 | 0 | 1 | 0.85 | 0 | 0 | 0 | 0 | 860.92 | 970.94 | 0 | 0 | 0 | 0 | 0 | 0 | 4482.283 | 0 | 1 | 0.74 | 52.7 | 0 | 0 | 52.7 | 128.9489 | 0 | 1 | 0.4 | 27.8 | 0 | 27.8 | 0 | 0 | 68.0224 | 0 | 1 | 0.42
1997-02-16 | 1997 | 2 | 16 | 102.4 | 2.57 | 0 | 0 | 9.71 | 280.6045 | 0 | 1 | 0.9 | 208.51 | 0 | 510.1923 | 0 | 1 | 0.67 | 481.27 | 0 | 0 | 0 | 0 | 1177.5945 | 0 | 1 | 0.85 | 0 | 0 | 0 | 0 | 790.82 | 199.69 | 0 | 0 | 0 | 0 | 0 | 0 | 2423.6274 | 0 | 1 | 0.74 | 55.9 | 0 | 0 | 55.9 | 136.7788 | 0 | 1 | 0.4 | 27.76 | 0 | 27.76 | 0 | 0 | 67.9245 | 0 | 1 | 0.42
1997-02-17 | 1997 | 2 | 17 | 145.63 | 3.87 | 0 | 0 | 11.32 | 393.5021 | 0 | 1 | 0.9 | 196.58 | 0 | 481.0014 | 0 | 1 | 0.67 | 71.74 | 0 | 0 | 0 | 0 | 175.5369 | 0 | 1 | 0.85 | 0 | 0 | 0 | 0 | 10.91 | 31.91 | 0 | 0 | 0 | 0 | 0 | 0 | 104.774 | 0 | 1 | 0.74 | 60.9 | 0 | 0 | 60.9 | 149.013 | 0 | 1 | 0.4 | 27.7 | 0 | 27.7 | 0 | 0 | 67.7777 | 0 | 1 | 0.42
1997-02-18 | 1997 | 2 | 18 | 242.92 | 2.87 | 0 | 0 | 11.88 | 630.4793 | 0 | 1 | 0.9 | 168.78 | 0 | 412.979 | 0 | 1 | 0.67 | 10.95 | 0 | 0 | 0 | 0 | 26.793 | 0 | 1 | 0.85 | 0 | 0 | 0 | 0 | 0 | 6.4 | 0 | 0 | 0 | 0 | 0 | 0 | 15.6598 | 0 | 1 | 0.74 | 59.7 | 0 | 0 | 59.7 | 146.0768 | 0 | 1 | 0.4 | 27.41 | 0 | 27.41 | 0 | 0 | 67.0681 | 0 | 1 | 0.42
1997-02-19 | 1997 | 2 | 19 | 261.12 | 3.05 | 0 | 0 | 11.68 | 674.963 | 0 | 1 | 0.9 | 189.8 | 0 | 464.4118 | 0 | 1 | 0.67 | 343.08 | 0 | 0 | 0 | 0 | 839.4646 | 0 | 1 | 0.85 | 0 | 0 | 0 | 0 | 55.74 | 360.26 | 0 | 0 | 0 | 0 | 0 | 0 | 1017.8888 | 0 | 1 | 0.74 | 57.5 | 0 | 0 | 57.5 | 140.6938 | 0 | 1 | 0.4 | 27.15 | 0 | 27.15 | 0 | 0 | 66.4319 | 0 | 1 | 0.42
1997-02-20 | 1997 | 2 | 20 | 243.61 | 4.21 | 0 | 0 | 12.55 | 637.0858 | 0 | 1 | 0.9 | 245.44 | 0 | 600.5544 | 0 | 1 | 0.67 | 318.4 | 0 | 0 | 0 | 0 | 779.0764 | 0 | 1 | 0.85 | 0 | 0 | 0 | 0 | 31.18 | 213.02 | 0 | 0 | 0 | 0 | 0 | 0 | 597.5203 | 0 | 1 | 0.74 | 61.2 | 0 | 0 | 61.2 | 149.7471 | 0 | 1 | 0.4 | 26.89 | 0 | 26.89 | 0 | 0 | 65.7957 | 0 | 1 | 0.42
1997-02-21 | 1997 | 2 | 21 | 266.64 | 4.26 | 0 | 0 | 12.54 | 693.5346 | 0 | 1 | 0.9 | 214.46 | 0 | 524.751 | 0 | 1 | 0.67 | 7.17 | 0 | 0 | 0 | 0 | 17.5439 | 0 | 1 | 0.85 | 0 | 0 | 0 | 0 | 0 | 0 | 0 | 0 | 0 | 0 | 0 | 0 | 0 | 0 | 1 | 0.74 | 56.1 | 0 | 0 | 56.1 | 137.2682 | 0 | 1 | 0.4 | 26.61 | 0 | 26.61 | 0 | 0 | 65.1106 | 0 | 1 | 0.42
1997-02-22 | 1997 | 2 | 22 | 269.07 | 3.41 | 0 | 0 | 12.33 | 696.8868 | 0 | 1 | 0.9 | 193.65 | 0 | 473.8321 | 0 | 1 | 0.67 | 19.09 | 0 | 0 | 0 | 0 | 46.7103 | 0 | 1 | 0.85 | 0 | 0 | 0 | 0 | 0 | 0 | 0 | 0 | 0 | 0 | 0 | 0 | 0 | 0 | 1 | 0.74 | 52 | 0 | 0 | 52 | 127.2361 | 0 | 1 | 0.4 | 26.34 | 0 | 26.34 | 0 | 0 | 64.45 | 0 | 1 | 0.42
1997-02-23 | 1997 | 2 | 23 | 246.31 | 2.97 | 0 | 0 | 12.31 | 640.071 | 0 | 1 | 0.9 | 169.5 | 0 | 414.7407 | 0 | 1 | 0.67 | 7.65 | 0 | 0 | 0 | 0 | 18.7184 | 0 | 1 | 0.85 | 0 | 0 | 0 | 0 | 0 | 0 | 0 | 0 | 0 | 0 | 0 | 0 | 0 | 0 | 1 | 0.74 | 50.1 | 0 | 0 | 50.1 | 122.5871 | 0 | 1 | 0.4 | 26.14 | 0 | 26.14 | 0 | 0 | 63.9606 | 0 | 1 | 0.42
1997-02-24 | 1997 | 2 | 24 | 227.06 | 2.63 | 0 | 0 | 11.82 | 590.9383 | 0 | 1 | 0.9 | 162.13 | 0 | 396.7075 | 0 | 1 | 0.67 | 48.83 | 0 | 0 | 0 | 0 | 119.4796 | 0 | 1 | 0.85 | 0 | 0 | 0 | 0 | 0 | 25.76 | 0 | 0 | 0 | 0 | 0 | 0 | 63.0308 | 0 | 1 | 0.74 | 55.9 | 0 | 0 | 55.9 | 136.7788 | 0 | 1 | 0.4 | 25.97 | 0 | 25.97 | 0 | 0 | 63.5446 | 0 | 1 | 0.42
1997-02-25 | 1997 | 2 | 25 | 209.96 | 2.47 | 0 | 0 | 12.06 | 549.2929 | 0 | 1 | 0.9 | 151.27 | 0 | 370.1347 | 0 | 1 | 0.67 | 21.07 | 0 | 0 | 0 | 0 | 51.5551 | 0 | 1 | 0.85 | 0 | 0 | 0 | 0 | 0 | 0 | 0 | 0 | 0 | 0 | 0 | 0 | 0 | 0 | 1 | 0.74 | 53.5 | 0 | 0 | 53.5 | 130.9064 | 0 | 1 | 0.4 | 25.79 | 0 | 25.79 | 0 | 0 | 63.1042 | 0 | 1 | 0.42
1997-02-26 | 1997 | 2 | 26 | 206.34 | 2.12 | 0 | 0 | 13.34 | 542.7109 | 0 | 1 | 0.9 | 133.7 | 0 | 327.1436 | 0 | 1 | 0.67 | 7.98 | 0 | 0 | 0 | 0 | 19.5258 | 0 | 1 | 0.85 | 0 | 0 | 0 | 0 | 0 | 0 | 0 | 0 | 0 | 0 | 0 | 0 | 0 | 0 | 1 | 0.74 | 51.5 | 0 | 0 | 51.5 | 126.0127 | 0 | 1 | 0.4 | 26.38 | 0 | 26.38 | 0 | 0 | 64.5479 | 0 | 1 | 0.42
1997-02-27 | 1997 | 2 | 27 | 244.54 | 1.75 | 0 | 0 | 13.21 | 634.9571 | 0 | 1 | 0.9 | 115.94 | 0 | 283.6876 | 0 | 1 | 0.67 | 3.72 | 0 | 0 | 0 | 0 | 9.1023 | 0 | 1 | 0.85 | 0 | 0 | 0 | 0 | 0 | 0 | 0 | 0 | 0 | 0 | 0 | 0 | 0 | 0 | 1 | 0.74 | 47.6 | 0 | 0 | 47.6 | 116.47 | 0 | 1 | 0.4 | 26.1 | 0 | 26.1 | 0 | 0 | 63.8627 | 0 | 1 | 0.42
1997-02-28 | 1997 | 2 | 28 | 229.81 | 1.41 | 0 | 0 | 13.17 | 597.9852 | 0 | 1 | 0.9 | 98.5 | 0 | 241.0145 | 0 | 1 | 0.67 | 0 | 0 | 0 | 0 | 0 | 0 | 0 | 1 | 0.85 | 0 | 0 | 0 | 0 | 0 | 0 | 0 | 0 | 0 | 0 | 0 | 0 | 0 | 0 | 1 | 0.74 | 45 | 0 | 0 | 45 | 110.1082 | 0 | 1 | 0.4 | 25.83 | 0 | 25.83 | 0 | 0 | 63.2021 | 0 | 1 | 0.42
1997-03-01 | 1997 | 3 | 1 | 212.8 | 1.12 | 0 | 0 | 12.57 | 554.1866 | 0 | 1 | 0.9 | 83.45 | 0 | 204.1895 | 0 | 1 | 0.67 | 0 | 0 | 0 | 0 | 0 | 0 | 0 | 1 | 0.85 | 0 | 0 | 0 | 0 | 0 | 0 | 0 | 0 | 0 | 0 | 0 | 0 | 0 | 0 | 1 | 0.74 | 42.4 | 0 | 0 | 42.4 | 103.7464 | 0 | 1 | 0.4 | 25.56 | 0 | 25.56 | 0 | 0 | 62.5414 | 0 | 1 | 0.42
1997-03-02 | 1997 | 3 | 2 | 195.73 | 0.89 | 0 | 0 | 12.58 | 511.8806 | 0 | 1 | 0.9 | 70.56 | 0 | 172.6496 | 0 | 1 | 0.67 | 0 | 0 | 0 | 0 | 0 | 0 | 0 | 1 | 0.85 | 0 | 0 | 0 | 0 | 0 | 0 | 0 | 0 | 0 | 0 | 0 | 0 | 0 | 0 | 1 | 0.74 | 38.6 | 0 | 0 | 38.6 | 94.4483 | 0 | 1 | 0.4 | 25.36 | 0 | 25.36 | 0 | 0 | 62.0521 | 0 | 1 | 0.42
1997-03-03 | 1997 | 3 | 3 | 177.85 | 0.7 | 0 | 0 | 12.13 | 466.565 | 0 | 1 | 0.9 | 58.95 | 0 | 144.2417 | 0 | 1 | 0.67 | 0 | 0 | 0 | 0 | 0 | 0 | 0 | 1 | 0.85 | 0 | 0 | 0 | 0 | 0 | 0 | 0 | 0 | 0 | 0 | 0 | 0 | 0 | 0 | 1 | 0.74 | 37.4 | 0 | 0 | 37.4 | 91.5121 | 0 | 1 | 0.4 | 25.1 | 0 | 25.1 | 0 | 0 | 61.4159 | 0 | 1 | 0.42
1997-03-04 | 1997 | 3 | 4 | 163.37 | 0.54 | 0 | 0 | 11.99 | 430.4006 | 0 | 1 | 0.9 | 48.88 | 0 | 119.6019 | 0 | 1 | 0.67 | 0 | 0 | 0 | 0 | 0 | 0 | 0 | 1 | 0.85 | 0 | 0 | 0 | 0 | 0 | 0 | 0 | 0 | 0 | 0 | 0 | 0 | 0 | 0 | 1 | 0.74 | 34.9 | 0 | 0 | 34.9 | 85.395 | 0 | 1 | 0.4 | 25.32 | 0 | 25.32 | 0 | 0 | 61.9542 | 0 | 1 | 0.42
1997-03-05 | 1997 | 3 | 5 | 147.83 | 0.41 | 0 | 0 | 11.55 | 390.9818 | 0 | 1 | 0.9 | 40.12 | 0 | 98.1675 | 0 | 1 | 0.67 | 0 | 0 | 0 | 0 | 0 | 0 | 0 | 1 | 0.85 | 0 | 0 | 0 | 0 | 0 | 0 | 0 | 0 | 0 | 0 | 0 | 0 | 0 | 0 | 1 | 0.74 | 33.3 | 0 | 0 | 33.3 | 81.48 | 0 | 1 | 0.4 | 25.06 | 0 | 25.06 | 0 | 0 | 61.318 | 0 | 1 | 0.42
1997-03-06 | 1997 | 3 | 6 | 133 | 0.61 | 0 | 0 | 11.37 | 354.744 | 0 | 1 | 0.9 | 30.43 | 0 | 74.4576 | 0 | 1 | 0.67 | 0 | 0 | 0 | 0 | 0 | 0 | 0 | 1 | 0.85 | 0 | 0 | 0 | 0 | 0 | 0 | 0 | 0 | 0 | 0 | 0 | 0 | 0 | 0 | 1 | 0.74 | 31.5 | 0 | 0 | 31.5 | 77.0757 | 0 | 1 | 0.4 | 24.83 | 0 | 24.83 | 0 | 0 | 60.7552 | 0 | 1 | 0.42
1997-03-07 | 1997 | 3 | 7 | 120.1 | 0.8 | 0 | 0 | 11.17 | 323.1552 | 0 | 1 | 0.9 | 24.45 | 0 | 59.8254 | 0 | 1 | 0.67 | 0 | 0 | 0 | 0 | 0 | 0 | 0 | 1 | 0.85 | 0 | 0 | 0 | 0 | 0 | 0 | 0 | 0 | 0 | 0 | 0 | 0 | 0 | 0 | 1 | 0.74 | 30.5 | 0 | 0 | 30.5 | 74.6289 | 0 | 1 | 0.4 | 24.58 | 0 | 24.58 | 0 | 0 | 60.1435 | 0 | 1 | 0.42
1997-03-08 | 1997 | 3 | 8 | 109.55 | 0.94 | 0 | 0 | 11.04 | 297.3654 | 0 | 1 | 0.9 | 17.38 | 0 | 42.5262 | 0 | 1 | 0.67 | 0 | 0 | 0 | 0 | 0 | 0 | 0 | 1 | 0.85 | 0 | 0 | 0 | 0 | 0 | 0 | 0 | 0 | 0 | 0 | 0 | 0 | 0 | 0 | 1 | 0.74 | 27.4 | 0 | 0 | 27.4 | 67.0436 | 0 | 1 | 0.4 | 24.36 | 0 | 24.36 | 0 | 0 | 59.6052 | 0 | 1 | 0.42
1997-03-09 | 1997 | 3 | 9 | 110.8 | 0.94 | 0 | 0 | 10.63 | 299.4208 | 0 | 1 | 0.9 | 13.61 | 0 | 33.3016 | 0 | 1 | 0.67 | 0 | 0 | 0 | 0 | 0 | 0 | 0 | 1 | 0.85 | 0 | 0 | 0 | 0 | 0 | 0 | 0 | 0 | 0 | 0 | 0 | 0 | 0 | 0 | 1 | 0.74 | 26.4 | 0 | 0 | 26.4 | 64.5968 | 0 | 1 | 0.4 | 24.16 | 0 | 24.16 | 0 | 0 | 59.1158 | 0 | 1 | 0.42
1997-03-10 | 1997 | 3 | 10 | 97.49 | 0.84 | 0 | 0 | 10.59 | 266.5107 | 0 | 1 | 0.9 | 8.44 | 0 | 20.6514 | 0 | 1 | 0.67 | 0 | 0 | 0 | 0 | 0 | 0 | 0 | 1 | 0.85 | 0 | 0 | 0 | 0 | 0 | 0 | 0 | 0 | 0 | 0 | 0 | 0 | 0 | 0 | 1 | 0.74 | 27.4 | 0 | 0 | 27.4 | 67.0436 | 0 | 1 | 0.4 | 24.05 | 0 | 24.05 | 0 | 0 | 58.8467 | 0 | 1 | 0.42
1997-03-11 | 1997 | 3 | 11 | 88.62 | 0.71 | 0 | 0 | 10.1 | 243.2901 | 0 | 1 | 0.9 | 5.9 | 0 | 14.4364 | 0 | 1 | 0.67 | 0 | 0 | 0 | 0 | 0 | 0 | 0 | 1 | 0.85 | 0 | 0 | 0 | 0 | 0 | 0 | 0 | 0 | 0 | 0 | 0 | 0 | 0 | 0 | 1 | 0.74 | 24.7 | 0 | 0 | 24.7 | 60.4371 | 0 | 1 | 0.4 | 24.31 | 0 | 24.31 | 0 | 0 | 59.4829 | 0 | 1 | 0.42
1997-03-12 | 1997 | 3 | 12 | 78.41 | 0.44 | 0 | 0 | 9.96 | 217.3046 | 0 | 1 | 0.9 | 2.68 | 0 | 6.5576 | 0 | 1 | 0.67 | 0 | 0 | 0 | 0 | 0 | 0 | 0 | 1 | 0.85 | 0 | 0 | 0 | 0 | 0 | 0 | 0 | 0 | 0 | 0 | 0 | 0 | 0 | 0 | 1 | 0.74 | 24.4 | 0 | 0 | 24.4 | 59.7031 | 0 | 1 | 0.4 | 24.07 | 0 | 24.07 | 0 | 0 | 58.8956 | 0 | 1 | 0.42
1997-03-13 | 1997 | 3 | 13 | 70.14 | 0.41 | 0 | 0 | 9.9 | 196.8489 | 0 | 1 | 0.9 | 2.46 | 0 | 6.0192 | 0 | 1 | 0.67 | 0 | 0 | 0 | 0 | 0 | 0 | 0 | 1 | 0.85 | 0 | 0 | 0 | 0 | 0 | 0 | 0 | 0 | 0 | 0 | 0 | 0 | 0 | 0 | 1 | 0.74 | 22.7 | 0 | 0 | 22.7 | 55.5434 | 0 | 1 | 0.4 | 23.87 | 0 | 23.87 | 0 | 0 | 58.4063 | 0 | 1 | 0.42
1997-03-14 | 1997 | 3 | 14 | 61.95 | 2.14 | 0 | 0 | 9.95 | 181.1646 | 0 | 1 | 0.9 | 203.05 | 0 | 496.8325 | 0 | 1 | 0.67 | 1216.92 | 0 | 0 | 0 | 0 | 2977.6183 | 0 | 1 | 0.85 | 0 | 0 | 0 | 0 | 938.27 | 1192.04 | 0 | 0 | 0 | 0 | 0 | 0 | 5212.5448 | 0 | 1 | 0.74 | 20.6 | 0 | 0 | 20.6 | 50.4051 | 0 | 1 | 0.4 | 26.99 | 0 | 26.99 | 0 | 0 | 66.0404 | 0 | 1 | 0.42
1997-03-15 | 1997 | 3 | 15 | 96.81 | 11.29 | 0 | 0 | 12.59 | 295.3101 | 0 | 1 | 0.9 | 568.72 | 0 | 1391.5714 | 0 | 1 | 0.67 | 1067.3 | 0 | 0 | 0 | 0 | 2611.5209 | 0 | 1 | 0.85 | 0 | 0 | 0 | 0 | 1089.18 | 1072.76 | 0 | 0 | 0 | 0 | 0 | 0 | 5289.9386 | 0 | 1 | 0.74 | 194.3 | 0 | 0 | 194.3 | 475.4226 | 0 | 1 | 0.4 | 31.63 | 0 | 31.63 | 0 | 0 | 77.3938 | 0 | 1 | 0.42
1997-03-16 | 1997 | 3 | 16 | 170.41 | 8.5 | 0 | 0 | 13.63 | 471.1161 | 0 | 1 | 0.9 | 249.92 | 0 | 611.5163 | 0 | 1 | 0.67 | 7.92 | 0 | 0 | 0 | 0 | 19.379 | 0 | 1 | 0.85 | 0 | 0 | 0 | 0 | 0 | 1.76 | 0 | 0 | 0 | 0 | 0 | 0 | 4.3065 | 0 | 1 | 0.74 | 158.5 | 0 | 0 | 158.5 | 387.8254 | 0 | 1 | 0.4 | 31.01 | 0 | 31.01 | 0 | 0 | 75.8768 | 0 | 1 | 0.42
1997-03-17 | 1997 | 3 | 17 | 193.53 | 3.03 | 0 | 0 | 13.29 | 513.4711 | 0 | 1 | 0.9 | 214.03 | 0 | 523.6989 | 0 | 1 | 0.67 | 8.08 | 0 | 0 | 0 | 0 | 19.7705 | 0 | 1 | 0.85 | 0 | 0 | 0 | 0 | 0 | 1.41 | 0 | 0 | 0 | 0 | 0 | 0 | 3.4501 | 0 | 1 | 0.74 | 118.2 | 0 | 0 | 118.2 | 289.2174 | 0 | 1 | 0.4 | 30.59 | 0 | 30.59 | 0 | 0 | 74.8491 | 0 | 1 | 0.42
1997-03-18 | 1997 | 3 | 18 | 176.18 | 3.61 | 0 | 0 | 13.2 | 472.2172 | 0 | 1 | 0.9 | 183.82 | 0 | 449.7796 | 0 | 1 | 0.67 | 7.1 | 0 | 0 | 0 | 0 | 17.3726 | 0 | 1 | 0.85 | 0 | 0 | 0 | 0 | 0 | 1.82 | 0 | 0 | 0 | 0 | 0 | 0 | 4.4533 | 0 | 1 | 0.74 | 98.6 | 0 | 0 | 98.6 | 241.2592 | 0 | 1 | 0.4 | 30.19 | 0 | 30.19 | 0 | 0 | 73.8703 | 0 | 1 | 0.42
1997-03-19 | 1997 | 3 | 19 | 161.12 | 2.59 | 0 | 0 | 12.85 | 432.0155 | 0 | 1 | 0.9 | 157.02 | 0 | 384.2041 | 0 | 1 | 0.67 | 7 | 0 | 0 | 0 | 0 | 17.1279 | 0 | 1 | 0.85 | 0 | 0 | 0 | 0 | 0 | 1.39 | 0 | 0 | 0 | 0 | 0 | 0 | 3.4011 | 0 | 1 | 0.74 | 88.1 | 0 | 0 | 88.1 | 215.5673 | 0 | 1 | 0.4 | 29.87 | 0 | 29.87 | 0 | 0 | 73.0873 | 0 | 1 | 0.42
1997-03-20 | 1997 | 3 | 20 | 147.6 | 2.17 | 0 | 0 | 12.31 | 396.5851 | 0 | 1 | 0.9 | 133.6 | 0 | 326.8989 | 0 | 1 | 0.67 | 4.71 | 0 | 0 | 0 | 0 | 11.5247 | 0 | 1 | 0.85 | 0 | 0 | 0 | 0 | 0 | 0.59 | 0 | 0 | 0 | 0 | 0 | 0 | 1.4436 | 0 | 1 | 0.74 | 82.2 | 0 | 0 | 82.2 | 201.1309 | 0 | 1 | 0.4 | 29.5 | 0 | 29.5 | 0 | 0 | 72.182 | 0 | 1 | 0.42
1997-03-21 | 1997 | 3 | 21 | 133.62 | 2.37 | 0 | 0 | 12.42 | 363.1367 | 0 | 1 | 0.9 | 164.25 | 0 | 401.8948 | 0 | 1 | 0.67 | 675.17 | 0 | 0 | 0 | 0 | 1652.0384 | 0 | 1 | 0.85 | 0 | 0 | 0 | 0 | 1613.09 | 818.74 | 0 | 0 | 0 | 0 | 0 | 0 | 5950.3184 | 0 | 1 | 0.74 | 76.9 | 0 | 0 | 76.9 | 188.1626 | 0 | 1 | 0.4 | 29.55 | 0 | 29.55 | 0 | 0 | 72.3044 | 0 | 1 | 0.42
1997-03-22 | 1997 | 3 | 22 | 125.18 | 10.34 | 0 | 0 | 12.71 | 362.6963 | 0 | 1 | 0.9 | 570.16 | 0 | 1395.0949 | 0 | 1 | 0.67 | 810.49 | 0 | 0 | 0 | 0 | 1983.1458 | 0 | 1 | 0.85 | 0 | 0 | 0 | 0 | 974.68 | 592.27 | 0 | 0 | 0 | 0 | 0 | 0 | 3834.0885 | 0 | 1 | 0.74 | 83.7 | 0 | 0 | 83.7 | 204.8012 | 0 | 1 | 0.4 | 29.52 | 0 | 29.52 | 0 | 0 | 72.231 | 0 | 1 | 0.42
1997-03-23 | 1997 | 3 | 23 | 140.78 | 8.79 | 0 | 0 | 12.7 | 397.05 | 0 | 1 | 0.9 | 244.53 | 0 | 598.3277 | 0 | 1 | 0.67 | 6.13 | 0 | 0 | 0 | 0 | 14.9992 | 0 | 1 | 0.85 | 0 | 0 | 0 | 0 | 0 | 0 | 0 | 0 | 0 | 0 | 0 | 0 | 0 | 0 | 1 | 0.74 | 76.9 | 0 | 0 | 76.9 | 188.1626 | 0 | 1 | 0.4 | 29.1 | 0 | 29.1 | 0 | 0 | 71.2033 | 0 | 1 | 0.42
1997-03-24 | 1997 | 3 | 24 | 142.12 | 4.36 | 0 | 0 | 12.33 | 388.5839 | 0 | 1 | 0.9 | 308.87 | 0 | 755.7579 | 0 | 1 | 0.67 | 200.72 | 0 | 0 | 0 | 0 | 491.1313 | 0 | 1 | 0.85 | 0 | 0 | 0 | 0 | 147.93 | 32.92 | 0 | 0 | 0 | 0 | 0 | 0 | 442.5125 | 0 | 1 | 0.74 | 70.8 | 0 | 0 | 70.8 | 173.2368 | 0 | 1 | 0.4 | 28.93 | 0 | 28.93 | 0 | 0 | 70.7873 | 0 | 1 | 0.42
1997-03-25 | 1997 | 3 | 25 | 130.51 | 20.4 | 0 | 0 | 12.33 | 399.4235 | 0 | 1 | 0.9 | 861.94 | 0 | 2109.0362 | 0 | 1 | 0.67 | 320.56 | 0 | 0 | 0 | 0 | 784.3616 | 0 | 1 | 0.85 | 0 | 0 | 0 | 0 | 109.08 | 90.22 | 0 | 0 | 0 | 0 | 0 | 0 | 487.6568 | 0 | 1 | 0.74 | 69.9 | 0 | 0 | 69.9 | 171.0347 | 0 | 1 | 0.4 | 28.72 | 0 | 28.72 | 0 | 0 | 70.2735 | 0 | 1 | 0.42
1997-03-26 | 1997 | 3 | 26 | 122.03 | 27.91 | 0 | 0 | 12.53 | 397.5394 | 0 | 1 | 0.9 | 868.02 | 0 | 2123.913 | 0 | 1 | 0.67 | 239.87 | 0 | 0 | 0 | 0 | 586.9254 | 0 | 1 | 0.85 | 0 | 0 | 0 | 0 | 10.79 | 2.64 | 0 | 0 | 0 | 0 | 0 | 0 | 32.8612 | 0 | 1 | 0.74 | 65 | 0 | 0 | 65 | 159.0451 | 0 | 1 | 0.4 | 28.34 | 0 | 28.34 | 0 | 0 | 69.3437 | 0 | 1 | 0.42
1997-03-27 | 1997 | 3 | 27 | 128.36 | 8.41 | 0 | 0 | 12.67 | 365.657 | 0 | 1 | 0.9 | 262.52 | 0 | 642.3465 | 0 | 1 | 0.67 | 51.34 | 0 | 0 | 0 | 0 | 125.6212 | 0 | 1 | 0.85 | 0 | 0 | 0 | 0 | 1.18 | 0 | 0 | 0 | 0 | 0 | 0 | 0 | 2.8873 | 0 | 1 | 0.74 | 61 | 0 | 0 | 61 | 149.2577 | 0 | 1 | 0.4 | 27.99 | 0 | 27.99 | 0 | 0 | 68.4873 | 0 | 1 | 0.42
1997-03-28 | 1997 | 3 | 28 | 133.43 | 3.41 | 0 | 0 | 12.25 | 364.8006 | 0 | 1 | 0.9 | 224.71 | 0 | 549.8312 | 0 | 1 | 0.67 | 4.16 | 0 | 0 | 0 | 0 | 10.1789 | 0 | 1 | 0.85 | 0 | 0 | 0 | 0 | 0 | 0 | 0 | 0 | 0 | 0 | 0 | 0 | 0 | 0 | 1 | 0.74 | 56.4 | 0 | 0 | 56.4 | 138.0022 | 0 | 1 | 0.4 | 28.12 | 0 | 28.12 | 0 | 0 | 68.8054 | 0 | 1 | 0.42
1997-03-29 | 1997 | 3 | 29 | 131.88 | 3.8 | 0 | 0 | 12.12 | 361.6441 | 0 | 1 | 0.9 | 192.23 | 0 | 470.3576 | 0 | 1 | 0.67 | 4.44 | 0 | 0 | 0 | 0 | 10.864 | 0 | 1 | 0.85 | 0 | 0 | 0 | 0 | 0 | 0 | 0 | 0 | 0 | 0 | 0 | 0 | 0 | 0 | 1 | 0.74 | 51.4 | 0 | 0 | 51.4 | 125.768 | 0 | 1 | 0.4 | 27.76 | 0 | 27.76 | 0 | 0 | 67.9245 | 0 | 1 | 0.42
1997-03-30 | 1997 | 3 | 30 | 120.74 | 2.76 | 0 | 0 | 11.59 | 330.5447 | 0 | 1 | 0.9 | 163.96 | 0 | 401.1852 | 0 | 1 | 0.67 | 3.26 | 0 | 0 | 0 | 0 | 7.9767 | 0 | 1 | 0.85 | 0 | 0 | 0 | 0 | 0 | 0 | 0 | 0 | 0 | 0 | 0 | 0 | 0 | 0 | 1 | 0.74 | 45.2 | 0 | 0 | 45.2 | 110.5975 | 0 | 1 | 0.4 | 27.41 | 0 | 27.41 | 0 | 0 | 67.0681 | 0 | 1 | 0.42
1997-03-31 | 1997 | 3 | 31 | 111.17 | 2.31 | 0 | 0 | 11.53 | 305.8805 | 0 | 1 | 0.9 | 140.49 | 0 | 343.7577 | 0 | 1 | 0.67 | 7.15 | 0 | 0 | 0 | 0 | 17.495 | 0 | 1 | 0.85 | 0 | 0 | 0 | 0 | 0 | 0 | 0 | 0 | 0 | 0 | 0 | 0 | 0 | 0 | 1 | 0.74 | 41.3 | 0 | 0 | 41.3 | 101.0548 | 0 | 1 | 0.4 | 27.09 | 0 | 27.09 | 0 | 0 | 66.2851 | 0 | 1 | 0.42
1997-04-01 | 1997 | 4 | 1 | 102.27 | 1.84 | 0 | 0 | 11.24 | 282.2439 | 0 | 1 | 0.9 | 119.92 | 0 | 293.426 | 0 | 1 | 0.67 | 6.82 | 0 | 0 | 0 | 0 | 16.6875 | 0 | 1 | 0.85 | 0 | 0 | 0 | 0 | 0 | 0 | 0 | 0 | 0 | 0 | 0 | 0 | 0 | 0 | 1 | 0.74 | 39.8 | 0 | 0 | 39.8 | 97.3846 | 0 | 1 | 0.4 | 26.92 | 0 | 26.92 | 0 | 0 | 65.8691 | 0 | 1 | 0.42
1997-04-02 | 1997 | 4 | 2 | 96.07 | 1.47 | 0 | 0 | 11.04 | 265.6788 | 0 | 1 | 0.9 | 101.39 | 0 | 248.0859 | 0 | 1 | 0.67 | 0 | 0 | 0 | 0 | 0 | 0 | 0 | 1 | 0.85 | 0 | 0 | 0 | 0 | 0 | 0 | 0 | 0 | 0 | 0 | 0 | 0 | 0 | 0 | 1 | 0.74 | 34 | 0 | 0 | 34 | 83.1928 | 0 | 1 | 0.4 | 26.63 | 0 | 26.63 | 0 | 0 | 65.1596 | 0 | 1 | 0.42
1997-04-03 | 1997 | 4 | 3 | 83.55 | 1.16 | 0 | 0 | 10.41 | 232.7442 | 0 | 1 | 0.9 | 85.41 | 0 | 208.9853 | 0 | 1 | 0.67 | 0 | 0 | 0 | 0 | 0 | 0 | 0 | 1 | 0.85 | 0 | 0 | 0 | 0 | 0 | 0 | 0 | 0 | 0 | 0 | 0 | 0 | 0 | 0 | 1 | 0.74 | 33.5 | 0 | 0 | 33.5 | 81.9694 | 0 | 1 | 0.4 | 26.72 | 0 | 26.72 | 0 | 0 | 65.3798 | 0 | 1 | 0.42
1997-04-04 | 1997 | 4 | 4 | 75.44 | 0.91 | 0 | 0 | 10.35 | 212.1417 | 0 | 1 | 0.9 | 71.6 | 0 | 175.1943 | 0 | 1 | 0.67 | 0 | 0 | 0 | 0 | 0 | 0 | 0 | 1 | 0.85 | 0 | 0 | 0 | 0 | 0 | 0 | 0 | 0 | 0 | 0 | 0 | 0 | 0 | 0 | 1 | 0.74 | 31.4 | 0 | 0 | 31.4 | 76.831 | 0 | 1 | 0.4 | 26.4 | 0 | 26.4 | 0 | 0 | 64.5968 | 0 | 1 | 0.42
1997-04-05 | 1997 | 4 | 5 | 67.62 | 0.71 | 0 | 0 | 9.97 | 191.5882 | 0 | 1 | 0.9 | 59.58 | 0 | 145.7832 | 0 | 1 | 0.67 | 0 | 0 | 0 | 0 | 0 | 0 | 0 | 1 | 0.85 | 0 | 0 | 0 | 0 | 0 | 0 | 0 | 0 | 0 | 0 | 0 | 0 | 0 | 0 | 1 | 0.74 | 28.4 | 0 | 0 | 28.4 | 69.4905 | 0 | 1 | 0.4 | 26.1 | 0 | 26.1 | 0 | 0 | 63.8627 | 0 | 1 | 0.42
1997-04-06 | 1997 | 4 | 6 | 59.84 | 0.54 | 0 | 0 | 9.69 | 171.4506 | 0 | 1 | 0.9 | 49.19 | 0 | 120.3605 | 0 | 1 | 0.67 | 0 | 0 | 0 | 0 | 0 | 0 | 0 | 1 | 0.85 | 0 | 0 | 0 | 0 | 0 | 0 | 0 | 0 | 0 | 0 | 0 | 0 | 0 | 0 | 1 | 0.74 | 26.4 | 0 | 0 | 26.4 | 64.5968 | 0 | 1 | 0.4 | 25.81 | 0 | 25.81 | 0 | 0 | 63.1531 | 0 | 1 | 0.42
1997-04-07 | 1997 | 4 | 7 | 50.98 | 0.41 | 0 | 0 | 9.41 | 148.7684 | 0 | 1 | 0.9 | 40.15 | 0 | 98.2409 | 0 | 1 | 0.67 | 0 | 0 | 0 | 0 | 0 | 0 | 0 | 1 | 0.85 | 0 | 0 | 0 | 0 | 0 | 0 | 0 | 0 | 0 | 0 | 0 | 0 | 0 | 0 | 1 | 0.74 | 24.2 | 0 | 0 | 24.2 | 59.2137 | 0 | 1 | 0.4 | 25.9 | 0 | 25.9 | 0 | 0 | 63.3734 | 0 | 1 | 0.42
1997-04-08 | 1997 | 4 | 8 | 45.83 | 0.57 | 0 | 0 | 9.05 | 135.6777 | 0 | 1 | 0.9 | 31.53 | 0 | 77.1491 | 0 | 1 | 0.67 | 455.57 | 0 | 0 | 0 | 0 | 1114.7105 | 0 | 1 | 0.85 | 0 | 0 | 0 | 0 | 0 | 655.58 | 0 | 0 | 0 | 0 | 0 | 0 | 1604.1046 | 0 | 1 | 0.74 | 31.2 | 0 | 0 | 31.2 | 76.3417 | 0 | 1 | 0.4 | 26.51 | 0 | 26.51 | 0 | 0 | 64.8659 | 0 | 1 | 0.42
1997-04-09 | 1997 | 4 | 9 | 38.94 | 0.78 | 0 | 0 | 9.03 | 119.2838 | 0 | 1 | 0.9 | 24.97 | 0 | 61.0978 | 0 | 1 | 0.67 | 763.01 | 0 | 0 | 0 | 0 | 1866.9695 | 0 | 1 | 0.85 | 0 | 0 | 0 | 0 | 252.98 | 1097.99 | 0 | 0 | 0 | 0 | 0 | 0 | 3305.6182 | 0 | 1 | 0.74 | 40.4 | 0 | 0 | 40.4 | 98.8527 | 0 | 1 | 0.4 | 27.42 | 0 | 27.42 | 0 | 0 | 67.0926 | 0 | 1 | 0.42
1997-04-10 | 1997 | 4 | 10 | 38.2 | 0.91 | 0 | 0 | 8.79 | 117.204 | 0 | 1 | 0.9 | 19.07 | 0 | 46.6614 | 0 | 1 | 0.67 | 27.02 | 0 | 0 | 0 | 0 | 66.1138 | 0 | 1 | 0.85 | 0 | 0 | 0 | 0 | 0 | 35.31 | 0 | 0 | 0 | 0 | 0 | 0 | 86.3982 | 0 | 1 | 0.74 | 73.4 | 0 | 0 | 73.4 | 179.5986 | 0 | 1 | 0.4 | 38.78 | 0 | 38.78 | 0 | 0 | 94.8888 | 0 | 1 | 0.42
1997-04-11 | 1997 | 4 | 11 | 34.91 | 0.95 | 0 | 0 | 8.34 | 108.1507 | 0 | 1 | 0.9 | 14.78 | 0 | 36.1644 | 0 | 1 | 0.67 | 0 | 0 | 0 | 0 | 0 | 0 | 0 | 1 | 0.85 | 0 | 0 | 0 | 0 | 0 | 0 | 0 | 0 | 0 | 0 | 0 | 0 | 0 | 0 | 1 | 0.74 | 71.1 | 0 | 0 | 71.1 | 173.9709 | 0 | 1 | 0.4 | 37.88 | 0 | 37.88 | 0 | 0 | 92.6866 | 0 | 1 | 0.42
1997-04-12 | 1997 | 4 | 12 | 40.07 | 1.3 | 0 | 0 | 8.59 | 122.2445 | 0 | 1 | 0.9 | 116.92 | 0 | 286.0855 | 0 | 1 | 0.67 | 852.42 | 0 | 0 | 0 | 0 | 2085.7422 | 0 | 1 | 0.85 | 0 | 0 | 0 | 0 | 1383.51 | 867.93 | 0 | 0 | 0 | 0 | 0 | 0 | 5508.9315 | 0 | 1 | 0.74 | 67 | 0 | 0 | 67 | 163.9388 | 0 | 1 | 0.4 | 40.14 | 0 | 40.14 | 0 | 0 | 98.2165 | 0 | 1 | 0.42
1997-04-13 | 1997 | 4 | 13 | 41.36 | 8.52 | 0 | 0 | 9.83 | 146.1013 | 0 | 1 | 0.9 | 512.91 | 0 | 1255.0128 | 0 | 1 | 0.67 | 1079.83 | 0 | 0 | 0 | 0 | 2642.1799 | 0 | 1 | 0.85 | 0 | 0 | 0 | 0 | 852.82 | 805.24 | 0 | 0 | 0 | 0 | 0 | 0 | 4057.0208 | 0 | 1 | 0.74 | 113.9 | 0 | 0 | 113.9 | 278.696 | 0 | 1 | 0.4 | 39.85 | 0 | 39.85 | 0 | 0 | 97.5069 | 0 | 1 | 0.42
1997-04-14 | 1997 | 4 | 14 | 152.52 | 52.63 | 0 | 0 | 17.01 | 543.5918 | 0 | 1 | 0.9 | 1703.62 | 0 | 4168.4992 | 0 | 1 | 0.67 | 2280.01 | 0 | 0 | 0 | 0 | 5578.8379 | 0 | 1 | 0.85 | 0 | 0 | 0 | 0 | 2851.69 | 2519.97 | 0 | 0 | 0 | 0 | 0 | 0 | 13143.6355 | 0 | 1 | 0.74 | 108.7 | 0 | 0 | 108.7 | 265.9724 | 0 | 1 | 0.4 | 40.28 | 0 | 40.28 | 0 | 0 | 98.559 | 0 | 1 | 0.42
1997-04-15 | 1997 | 4 | 15 | 252.64 | 67.03 | 0 | 0 | 14.83 | 818.4707 | 0 | 1 | 0.9 | 1713.28 | 0 | 4192.1357 | 0 | 1 | 0.67 | 1946.43 | 0 | 0 | 0 | 0 | 4762.6184 | 0 | 1 | 0.85 | 0 | 0 | 0 | 0 | 2612.22 | 1965.45 | 0 | 0 | 0 | 0 | 0 | 0 | 11200.8627 | 0 | 1 | 0.74 | 158.3 | 0 | 0 | 158.3 | 387.336 | 0 | 1 | 0.4 | 49.43 | 0 | 49.43 | 0 | 0 | 120.9477 | 0 | 1 | 0.42
1997-04-16 | 1997 | 4 | 16 | 371.9 | 149.99 | 0 | 0 | 15.11 | 1313.9574 | 0 | 1 | 0.9 | 1313.71 | 0 | 3214.4487 | 0 | 1 | 0.67 | 936.31 | 0 | 0 | 0 | 0 | 2291.0083 | 0 | 1 | 0.85 | 0 | 0 | 0 | 0 | 0 | 778.52 | 0 | 0 | 0 | 0 | 0 | 0 | 1904.9201 | 0 | 1 | 0.74 | 141.7 | 0 | 0 | 141.7 | 346.7184 | 0 | 1 | 0.4 | 49.14 | 0 | 49.14 | 0 | 0 | 120.2381 | 0 | 1 | 0.42
1997-04-17 | 1997 | 4 | 17 | 464.72 | 119.69 | 0 | 0 | 15.1 | 1466.9098 | 0 | 1 | 0.9 | 722.46 | 0 | 1767.7498 | 0 | 1 | 0.67 | 218.6 | 0 | 0 | 0 | 0 | 534.881 | 0 | 1 | 0.85 | 0 | 0 | 0 | 0 | 0 | 0 | 0 | 0 | 0 | 0 | 0 | 0 | 0 | 0 | 1 | 0.74 | 130.8 | 0 | 0 | 130.8 | 320.0477 | 0 | 1 | 0.4 | 49.47 | 0 | 49.47 | 0 | 0 | 121.0456 | 0 | 1 | 0.42
1997-04-18 | 1997 | 4 | 18 | 445.17 | 10.8 | 0 | 0 | 15.06 | 1152.5388 | 0 | 1 | 0.9 | 277.52 | 0 | 679.0493 | 0 | 1 | 0.67 | 10.95 | 0 | 0 | 0 | 0 | 26.793 | 0 | 1 | 0.85 | 0 | 0 | 0 | 0 | 0 | 0 | 0 | 0 | 0 | 0 | 0 | 0 | 0 | 0 | 1 | 0.74 | 117.5 | 0 | 0 | 117.5 | 287.5046 | 0 | 1 | 0.4 | 48.79 | 0 | 48.79 | 0 | 0 | 119.3817 | 0 | 1 | 0.42
1997-04-19 | 1997 | 4 | 19 | 424.23 | 3.18 | 0 | 0 | 15.02 | 1082.559 | 0 | 1 | 0.9 | 239.94 | 0 | 587.0967 | 0 | 1 | 0.67 | 6.56 | 0 | 0 | 0 | 0 | 16.0513 | 0 | 1 | 0.85 | 0 | 0 | 0 | 0 | 0 | 0 | 0 | 0 | 0 | 0 | 0 | 0 | 0 | 0 | 1 | 0.74 | 101.2 | 0 | 0 | 101.2 | 247.621 | 0 | 1 | 0.4 | 48.08 | 0 | 48.08 | 0 | 0 | 117.6445 | 0 | 1 | 0.42
1997-04-20 | 1997 | 4 | 20 | 386.35 | 4.4 | 0 | 0 | 15.01 | 992.833 | 0 | 1 | 0.9 | 208.79 | 0 | 510.8774 | 0 | 1 | 0.67 | 7.6 | 0 | 0 | 0 | 0 | 18.596 | 0 | 1 | 0.85 | 0 | 0 | 0 | 0 | 0 | 0 | 0 | 0 | 0 | 0 | 0 | 0 | 0 | 0 | 1 | 0.74 | 92.4 | 0 | 0 | 92.4 | 226.0888 | 0 | 1 | 0.4 | 47.32 | 0 | 47.32 | 0 | 0 | 115.7848 | 0 | 1 | 0.42
1997-04-21 | 1997 | 4 | 21 | 351.16 | 3.08 | 0 | 0 | 15 | 903.4742 | 0 | 1 | 0.9 | 180.56 | 0 | 441.8029 | 0 | 1 | 0.67 | 5.52 | 0 | 0 | 0 | 0 | 13.5066 | 0 | 1 | 0.85 | 0 | 0 | 0 | 0 | 0 | 0 | 0 | 0 | 0 | 0 | 0 | 0 | 0 | 0 | 1 | 0.74 | 85 | 0 | 0 | 85 | 207.9821 | 0 | 1 | 0.4 | 46.57 | 0 | 46.57 | 0 | 0 | 113.9497 | 0 | 1 | 0.42
1997-04-22 | 1997 | 4 | 22 | 316.83 | 2.64 | 0 | 0 | 14.29 | 816.66 | 0 | 1 | 0.9 | 153.73 | 0 | 376.1539 | 0 | 1 | 0.67 | 7.22 | 0 | 0 | 0 | 0 | 17.6662 | 0 | 1 | 0.85 | 0 | 0 | 0 | 0 | 0 | 0 | 0 | 0 | 0 | 0 | 0 | 0 | 0 | 0 | 1 | 0.74 | 80 | 0 | 0 | 80 | 195.7478 | 0 | 1 | 0.4 | 45.81 | 0 | 45.81 | 0 | 0 | 112.0901 | 0 | 1 | 0.42
1997-04-23 | 1997 | 4 | 23 | 286.58 | 2.16 | 0 | 0 | 14.37 | 741.6641 | 0 | 1 | 0.9 | 137.17 | 0 | 335.6341 | 0 | 1 | 0.67 | 14.03 | 0 | 0 | 0 | 0 | 34.3293 | 0 | 1 | 0.85 | 0 | 0 | 0 | 0 | 0 | 0 | 0 | 0 | 0 | 0 | 0 | 0 | 0 | 0 | 1 | 0.74 | 73 | 0 | 0 | 73 | 178.6199 | 0 | 1 | 0.4 | 45.27 | 0 | 45.27 | 0 | 0 | 110.7688 | 0 | 1 | 0.42
1997-04-24 | 1997 | 4 | 24 | 262.37 | 1.93 | 0 | 0 | 14.12 | 681.2514 | 0 | 1 | 0.9 | 127.34 | 0 | 311.5816 | 0 | 1 | 0.67 | 17.27 | 0 | 0 | 0 | 0 | 42.2571 | 0 | 1 | 0.85 | 0 | 0 | 0 | 0 | 0 | 0 | 0 | 0 | 0 | 0 | 0 | 0 | 0 | 0 | 1 | 0.74 | 79.3 | 0 | 0 | 79.3 | 194.035 | 0 | 1 | 0.4 | 45.58 | 0 | 45.58 | 0 | 0 | 111.5273 | 0 | 1 | 0.42
1997-04-25 | 1997 | 4 | 25 | 254.58 | 1.62 | 0 | 0 | 13.75 | 660.5266 | 0 | 1 | 0.9 | 107.78 | 0 | 263.7213 | 0 | 1 | 0.67 | 5.97 | 0 | 0 | 0 | 0 | 14.6077 | 0 | 1 | 0.85 | 0 | 0 | 0 | 0 | 0 | 0 | 0 | 0 | 0 | 0 | 0 | 0 | 0 | 0 | 1 | 0.74 | 71.7 | 0 | 0 | 71.7 | 175.439 | 0 | 1 | 0.4 | 44.73 | 0 | 44.73 | 0 | 0 | 109.4475 | 0 | 1 | 0.42
1997-04-26 | 1997 | 4 | 26 | 237.54 | 1.3 | 0 | 0 | 13.4 | 617.1929 | 0 | 1 | 0.9 | 94.58 | 0 | 231.4229 | 0 | 1 | 0.67 | 12.34 | 0 | 0 | 0 | 0 | 30.1941 | 0 | 1 | 0.85 | 0 | 0 | 0 | 0 | 462.39 | 0 | 0 | 0 | 0 | 0 | 0 | 0 | 1131.398 | 0 | 1 | 0.74 | 65 | 0 | 0 | 65 | 159.0451 | 0 | 1 | 0.4 | 44.82 | 0 | 44.82 | 0 | 0 | 109.6677 | 0 | 1 | 0.42
1997-04-27 | 1997 | 4 | 27 | 220.56 | 1.12 | 0 | 0 | 13.17 | 574.6423 | 0 | 1 | 0.9 | 85.6 | 0 | 209.4502 | 0 | 1 | 0.67 | 236.26 | 0 | 0 | 0 | 0 | 578.0923 | 0 | 1 | 0.85 | 0 | 0 | 0 | 0 | 2669.49 | 325.81 | 0 | 0 | 0 | 0 | 0 | 0 | 7329.0438 | 0 | 1 | 0.74 | 95.3 | 0 | 0 | 95.3 | 233.1846 | 0 | 1 | 0.4 | 104.2 | 0 | 104.2 | 0 | 0 | 254.9616 | 0 | 1 | 0.42
1997-04-28 | 1997 | 4 | 28 | 203.28 | 0.94 | 0 | 0 | 13.11 | 531.7735 | 0 | 1 | 0.9 | 73.75 | 0 | 180.455 | 0 | 1 | 0.67 | 106.56 | 0 | 0 | 0 | 0 | 260.7361 | 0 | 1 | 0.85 | 0 | 0 | 0 | 0 | 2330.93 | 136.28 | 0 | 0 | 0 | 0 | 0 | 0 | 6036.8879 | 0 | 1 | 0.74 | 89.2 | 0 | 0 | 89.2 | 218.2588 | 0 | 1 | 0.4 | 99.92 | 0 | 99.92 | 0 | 0 | 244.4891 | 0 | 1 | 0.42
1997-04-29 | 1997 | 4 | 29 | 188.89 | 0.81 | 0 | 0 | 12.72 | 495.291 | 0 | 1 | 0.9 | 69.33 | 0 | 169.64 | 0 | 1 | 0.67 | 70.75 | 0 | 0 | 0 | 0 | 173.1145 | 0 | 1 | 0.85 | 0 | 0 | 0 | 0 | 2447.61 | 80.98 | 0 | 0 | 0 | 0 | 0 | 0 | 6187.0754 | 0 | 1 | 0.74 | 100.4 | 0 | 0 | 100.4 | 245.6635 | 0 | 1 | 0.4 | 105.66 | 0 | 105.66 | 0 | 0 | 258.534 | 0 | 1 | 0.42
1997-04-30 | 1997 | 4 | 30 | 180.7 | 0.68 | 0 | 0 | 12.91 | 475.3981 | 0 | 1 | 0.9 | 57.39 | 0 | 140.4246 | 0 | 1 | 0.67 | 5.8 | 0 | 0 | 0 | 0 | 14.1917 | 0 | 1 | 0.85 | 0 | 0 | 0 | 0 | 0.97 | 0 | 0 | 0 | 0 | 0 | 0 | 0 | 2.3734 | 0 | 1 | 0.74 | 94.9 | 0 | 0 | 94.9 | 232.2059 | 0 | 1 | 0.4 | 100.95 | 0 | 100.95 | 0 | 0 | 247.0093 | 0 | 1 | 0.42
1997-05-01 | 1997 | 5 | 1 | 173.86 | 0.51 | 0 | 0 | 12.32 | 456.8021 | 0 | 1 | 0.9 | 46.86 | 0 | 114.6593 | 0 | 1 | 0.67 | 2.41 | 0 | 0 | 0 | 0 | 5.8969 | 0 | 1 | 0.85 | 0 | 0 | 0 | 0 | 0 | 0 | 0 | 0 | 0 | 0 | 0 | 0 | 0 | 0 | 1 | 0.74 | 82 | 0 | 0 | 82 | 200.6415 | 0 | 1 | 0.4 | 97.52 | 0 | 97.52 | 0 | 0 | 238.6166 | 0 | 1 | 0.42
1997-05-02 | 1997 | 5 | 2 | 157.24 | 0.38 | 0 | 0 | 11.96 | 414.9365 | 0 | 1 | 0.9 | 37.79 | 0 | 92.4664 | 0 | 1 | 0.67 | 3.57 | 0 | 0 | 0 | 0 | 8.7352 | 0 | 1 | 0.85 | 0 | 0 | 0 | 0 | 0 | 0 | 0 | 0 | 0 | 0 | 0 | 0 | 0 | 0 | 1 | 0.74 | 75.7 | 0 | 0 | 75.7 | 185.2264 | 0 | 1 | 0.4 | 94.78 | 0 | 94.78 | 0 | 0 | 231.9123 | 0 | 1 | 0.42
1997-05-03 | 1997 | 5 | 3 | 144.19 | 0.64 | 0 | 0 | 11.7 | 383.0051 | 0 | 1 | 0.9 | 29.41 | 0 | 71.9618 | 0 | 1 | 0.67 | 22.32 | 0 | 0 | 0 | 0 | 54.6136 | 0 | 1 | 0.85 | 0 | 0 | 0 | 0 | 0 | 0 | 0 | 0 | 0 | 0 | 0 | 0 | 0 | 0 | 1 | 0.74 | 71.7 | 0 | 0 | 71.7 | 175.439 | 0 | 1 | 0.4 | 92.01 | 0 | 92.01 | 0 | 0 | 225.1345 | 0 | 1 | 0.42
1997-05-04 | 1997 | 5 | 4 | 130.57 | 0.7 | 0 | 0 | 11.14 | 348.4556 | 0 | 1 | 0.9 | 27.59 | 0 | 67.5085 | 0 | 1 | 0.67 | 6.54 | 0 | 0 | 0 | 0 | 16.0024 | 0 | 1 | 0.85 | 0 | 0 | 0 | 0 | 0 | 0 | 0 | 0 | 0 | 0 | 0 | 0 | 0 | 0 | 1 | 0.74 | 67.2 | 0 | 0 | 67.2 | 164.4282 | 0 | 1 | 0.4 | 91.3 | 0 | 91.3 | 0 | 0 | 223.3972 | 0 | 1 | 0.42
1997-05-05 | 1997 | 5 | 5 | 124.89 | 0.93 | 0 | 0 | 10.83 | 334.3618 | 0 | 1 | 0.9 | 18.09 | 0 | 44.2635 | 0 | 1 | 0.67 | 2.1 | 0 | 0 | 0 | 0 | 5.1384 | 0 | 1 | 0.85 | 0 | 0 | 0 | 0 | 0 | 0 | 0 | 0 | 0 | 0 | 0 | 0 | 0 | 0 | 1 | 0.74 | 69.1 | 0 | 0 | 69.1 | 169.0772 | 0 | 1 | 0.4 | 89.17 | 0 | 89.17 | 0 | 0 | 218.1854 | 0 | 1 | 0.42
1997-05-06 | 1997 | 5 | 6 | 118.64 | 0.95 | 0 | 0 | 10.5 | 318.3105 | 0 | 1 | 0.9 | 14.79 | 0 | 36.1889 | 0 | 1 | 0.67 | 0 | 0 | 0 | 0 | 0 | 0 | 0 | 1 | 0.85 | 0 | 0 | 0 | 0 | 0 | 0 | 0 | 0 | 0 | 0 | 0 | 0 | 0 | 0 | 1 | 0.74 | 63.3 | 0 | 0 | 63.3 | 154.8855 | 0 | 1 | 0.4 | 86.62 | 0 | 86.62 | 0 | 0 | 211.946 | 0 | 1 | 0.42
1997-05-07 | 1997 | 5 | 7 | 105.89 | 0.81 | 0 | 0 | 9.97 | 285.4738 | 0 | 1 | 0.9 | 7.76 | 0 | 18.9875 | 0 | 1 | 0.67 | 0 | 0 | 0 | 0 | 0 | 0 | 0 | 1 | 0.85 | 0 | 0 | 0 | 0 | 0 | 0 | 0 | 0 | 0 | 0 | 0 | 0 | 0 | 0 | 1 | 0.74 | 59.3 | 0 | 0 | 59.3 | 145.0981 | 0 | 1 | 0.4 | 84.3 | 0 | 84.3 | 0 | 0 | 206.2693 | 0 | 1 | 0.42
1997-05-08 | 1997 | 5 | 8 | 97.79 | 0.71 | 0 | 0 | 9.72 | 264.7979 | 0 | 1 | 0.9 | 5.92 | 0 | 14.4853 | 0 | 1 | 0.67 | 0 | 0 | 0 | 0 | 0 | 0 | 0 | 1 | 0.85 | 0 | 0 | 0 | 0 | 0 | 0 | 0 | 0 | 0 | 0 | 0 | 0 | 0 | 0 | 1 | 0.74 | 54.8 | 0 | 0 | 54.8 | 134.0873 | 0 | 1 | 0.4 | 83.1 | 0 | 83.1 | 0 | 0 | 203.3331 | 0 | 1 | 0.42
1997-05-09 | 1997 | 5 | 9 | 84.08 | 0.34 | 0 | 0 | 9.19 | 229.0494 | 0 | 1 | 0.9 | 1.88 | 0 | 4.6001 | 0 | 1 | 0.67 | 0 | 0 | 0 | 0 | 0 | 0 | 0 | 1 | 0.85 | 0 | 0 | 0 | 0 | 0 | 0 | 0 | 0 | 0 | 0 | 0 | 0 | 0 | 0 | 1 | 0.74 | 50.7 | 0 | 0 | 50.7 | 124.0552 | 0 | 1 | 0.4 | 80.26 | 0 | 80.26 | 0 | 0 | 196.384 | 0 | 1 | 0.42
1997-05-10 | 1997 | 5 | 10 | 75.5 | 0.02 | 0 | 0 | 9.07 | 206.9789 | 0 | 1 | 0.9 | 0.48 | 0 | 1.1745 | 0 | 1 | 0.67 | 0 | 0 | 0 | 0 | 0 | 0 | 0 | 1 | 0.85 | 0 | 0 | 0 | 0 | 0 | 0 | 0 | 0 | 0 | 0 | 0 | 0 | 0 | 0 | 1 | 0.74 | 47.1 | 0 | 0 | 47.1 | 115.2465 | 0 | 1 | 0.4 | 77.48 | 0 | 77.48 | 0 | 0 | 189.5818 | 0 | 1 | 0.42
1997-05-11 | 1997 | 5 | 11 | 64.97 | 0 | 0 | 0 | 8.57 | 179.9412 | 0 | 1 | 0.9 | 0 | 0 | 0 | 0 | 1 | 0.67 | 0 | 0 | 0 | 0 | 0 | 0 | 0 | 1 | 0.85 | 0 | 0 | 0 | 0 | 0 | 0 | 0 | 0 | 0 | 0 | 0 | 0 | 0 | 0 | 1 | 0.74 | 45.5 | 0 | 0 | 45.5 | 111.3316 | 0 | 1 | 0.4 | 75.09 | 0 | 75.09 | 0 | 0 | 183.7338 | 0 | 1 | 0.42
1997-05-12 | 1997 | 5 | 12 | 57.34 | 0.7 | 0 | 0 | 8.37 | 162.4952 | 0 | 1 | 0.9 | 5.72 | 0 | 13.996 | 0 | 1 | 0.67 | 33.84 | 0 | 0 | 0 | 0 | 82.8013 | 0 | 1 | 0.85 | 0 | 0 | 0 | 0 | 1295.04 | 4.34 | 0 | 0 | 0 | 0 | 0 | 0 | 3179.3854 | 0 | 1 | 0.74 | 79.7 | 0 | 0 | 79.7 | 195.0138 | 0 | 1 | 0.4 | 77.4 | 0 | 77.4 | 0 | 0 | 189.386 | 0 | 1 | 0.42
1997-05-13 | 1997 | 5 | 13 | 56.63 | 1.24 | 0 | 0 | 8.79 | 163.1069 | 0 | 1 | 0.9 | 24.88 | 0 | 60.8776 | 0 | 1 | 0.67 | 49.97 | 0 | 0 | 0 | 0 | 122.269 | 0 | 1 | 0.85 | 0 | 0 | 0 | 0 | 1211.25 | 14.33 | 0 | 0 | 0 | 0 | 0 | 0 | 2998.808 | 0 | 1 | 0.74 | 207.3 | 0 | 0 | 207.3 | 507.2316 | 0 | 1 | 0.4 | 305.75 | 0 | 153.57 | 152.18 | 0 | 748.1238 | 0 | 1 | 0.42
1997-05-14 | 1997 | 5 | 14 | 106.58 | 0.95 | 0 | 0 | 10.8 | 289.5355 | 0 | 1 | 0.9 | 14.3 | 0 | 34.9899 | 0 | 1 | 0.67 | 3.44 | 0 | 0 | 0 | 0 | 8.4172 | 0 | 1 | 0.85 | 0 | 0 | 0 | 0 | 0 | 0 | 0 | 0 | 0 | 0 | 0 | 0 | 0 | 0 | 1 | 0.74 | 197.4 | 0 | 0 | 197.4 | 483.0078 | 0 | 1 | 0.4 | 137.99 | 0 | 137.99 | 0 | 0 | 337.6406 | 0 | 1 | 0.42
1997-05-15 | 1997 | 5 | 15 | 154.75 | 0.95 | 0 | 0 | 10.07 | 405.614 | 0 | 1 | 0.9 | 15.23 | 0 | 37.2655 | 0 | 1 | 0.67 | 3.93 | 0 | 0 | 0 | 0 | 9.6161 | 0 | 1 | 0.85 | 0 | 0 | 0 | 0 | 0 | 0 | 0 | 0 | 0 | 0 | 0 | 0 | 0 | 0 | 1 | 0.74 | 165.3 | 0 | 0 | 165.3 | 404.464 | 0 | 1 | 0.4 | 130.94 | 0 | 130.94 | 0 | 0 | 320.3903 | 0 | 1 | 0.42
1997-05-16 | 1997 | 5 | 16 | 141.13 | 0.69 | 0 | 0 | 10.16 | 371.872 | 0 | 1 | 0.9 | 5.51 | 0 | 13.4821 | 0 | 1 | 0.67 | 5.35 | 0 | 0 | 0 | 0 | 13.0906 | 0 | 1 | 0.85 | 0 | 0 | 0 | 0 | 0 | 0 | 0 | 0 | 0 | 0 | 0 | 0 | 0 | 0 | 1 | 0.74 | 146.1 | 0 | 0 | 146.1 | 357.4845 | 0 | 1 | 0.4 | 124.85 | 0 | 124.85 | 0 | 0 | 305.489 | 0 | 1 | 0.42
1997-05-17 | 1997 | 5 | 17 | 248.46 | 1.58 | 0 | 0 | 18.33 | 656.6606 | 0 | 1 | 0.9 | 98.22 | 0 | 240.3294 | 0 | 1 | 0.67 | 889.59 | 0 | 0 | 0 | 0 | 2176.6915 | 0 | 1 | 0.85 | 0 | 0 | 0 | 0 | 903.89 | 1057.02 | 0 | 0 | 0 | 0 | 0 | 0 | 4798.0487 | 0 | 1 | 0.74 | 133.5 | 0 | 0 | 133.5 | 326.6542 | 0 | 1 | 0.4 | 120.09 | 0 | 120.09 | 0 | 0 | 293.842 | 0 | 1 | 0.42
1997-05-18 | 1997 | 5 | 18 | 174.81 | 2.45 | 0 | 0 | 12.72 | 464.8522 | 0 | 1 | 0.9 | 193.74 | 0 | 474.0523 | 0 | 1 | 0.67 | 1282.26 | 0 | 0 | 0 | 0 | 3137.4953 | 0 | 1 | 0.85 | 0 | 0 | 0 | 0 | 1950.24 | 1538.15 | 0 | 0 | 0 | 0 | 0 | 0 | 8535.5601 | 0 | 1 | 0.74 | 139.8 | 0 | 0 | 139.8 | 342.0694 | 0 | 1 | 0.4 | 122.55 | 0 | 122.55 | 0 | 0 | 299.8612 | 0 | 1 | 0.42
1997-05-19 | 1997 | 5 | 19 | 250.51 | 14.08 | 0 | 0 | 14.02 | 681.7163 | 0 | 1 | 0.9 | 700.89 | 0 | 1714.9713 | 0 | 1 | 0.67 | 1292.67 | 0 | 0 | 0 | 0 | 3162.967 | 0 | 1 | 0.85 | 0 | 0 | 0 | 0 | 151.79 | 1220.99 | 0 | 0 | 0 | 0 | 0 | 0 | 3358.984 | 0 | 1 | 0.74 | 233.6 | 0 | 0 | 233.6 | 571.5837 | 0 | 1 | 0.4 | 121.1 | 0 | 121.1 | 0 | 0 | 296.3133 | 0 | 1 | 0.42
1997-05-20 | 1997 | 5 | 20 | 274.21 | 11.96 | 0 | 0 | 13.75 | 733.8587 | 0 | 1 | 0.9 | 326.91 | 0 | 799.8991 | 0 | 1 | 0.67 | 293.39 | 0 | 0 | 0 | 0 | 717.8807 | 0 | 1 | 0.85 | 0 | 0 | 0 | 0 | 375.93 | 282.49 | 0 | 0 | 0 | 0 | 0 | 0 | 1611.0537 | 0 | 1 | 0.74 | 188.6 | 0 | 0 | 188.6 | 461.4755 | 0 | 1 | 0.4 | 116.51 | 0 | 116.51 | 0 | 0 | 285.0823 | 0 | 1 | 0.42
1997-05-21 | 1997 | 5 | 21 | 252.48 | 4.08 | 0 | 0 | 13.26 | 660.2085 | 0 | 1 | 0.9 | 270 | 0 | 660.649 | 0 | 1 | 0.67 | 8.62 | 0 | 0 | 0 | 0 | 21.0918 | 0 | 1 | 0.85 | 0 | 0 | 0 | 0 | 160.33 | 1.84 | 0 | 0 | 0 | 0 | 0 | 0 | 396.8053 | 0 | 1 | 0.74 | 185.2 | 0 | 0 | 185.2 | 453.1562 | 0 | 1 | 0.4 | 192.19 | 0 | 136.66 | 55.53 | 0 | 470.2597 | 0 | 1 | 0.42
1997-05-22 | 1997 | 5 | 22 | 233.66 | 5.01 | 0 | 0 | 14.13 | 618.5632 | 0 | 1 | 0.9 | 231.49 | 0 | 566.4208 | 0 | 1 | 0.67 | 16.97 | 0 | 0 | 0 | 0 | 41.523 | 0 | 1 | 0.85 | 0 | 0 | 0 | 0 | 405.5 | 10.1 | 0 | 0 | 0 | 0 | 0 | 0 | 1016.91 | 0 | 1 | 0.74 | 169.3 | 0 | 0 | 169.3 | 414.2514 | 0 | 1 | 0.4 | 127.87 | 0 | 127.87 | 0 | 0 | 312.8785 | 0 | 1 | 0.42
1997-05-23 | 1997 | 5 | 23 | 267.91 | 3.52 | 0 | 0 | 13.73 | 697.7432 | 0 | 1 | 0.9 | 198.24 | 0 | 485.0631 | 0 | 1 | 0.67 | 6.79 | 0 | 0 | 0 | 0 | 16.6141 | 0 | 1 | 0.85 | 0 | 0 | 0 | 0 | 0 | 0 | 0 | 0 | 0 | 0 | 0 | 0 | 0 | 0 | 1 | 0.74 | 243.5 | 0 | 0 | 243.5 | 595.8075 | 0 | 1 | 0.4 | 192.55 | 0 | 146.37 | 46.18 | 0 | 471.1406 | 0 | 1 | 0.42
1997-05-24 | 1997 | 5 | 24 | 241.54 | 3.01 | 0 | 0 | 13.36 | 631.0666 | 0 | 1 | 0.9 | 169.64 | 0 | 415.0833 | 0 | 1 | 0.67 | 8.58 | 0 | 0 | 0 | 0 | 20.994 | 0 | 1 | 0.85 | 0 | 0 | 0 | 0 | 0 | 0 | 0 | 0 | 0 | 0 | 0 | 0 | 0 | 0 | 1 | 0.74 | 199.2 | 0 | 0 | 199.2 | 487.4121 | 0 | 1 | 0.4 | 164.13 | 0 | 145.85 | 18.28 | 0 | 401.6012 | 0 | 1 | 0.42
1997-05-25 | 1997 | 5 | 25 | 221.56 | 2.38 | 0 | 0 | 12.79 | 579.2423 | 0 | 1 | 0.9 | 144.61 | 0 | 353.8387 | 0 | 1 | 0.67 | 6.32 | 0 | 0 | 0 | 0 | 15.4641 | 0 | 1 | 0.85 | 0 | 0 | 0 | 0 | 0 | 0 | 0 | 0 | 0 | 0 | 0 | 0 | 0 | 0 | 1 | 0.74 | 194.2 | 0 | 0 | 194.2 | 475.1779 | 0 | 1 | 0.4 | 137.26 | 0 | 137.26 | 0 | 0 | 335.8544 | 0 | 1 | 0.42
1997-05-26 | 1997 | 5 | 26 | 200 | 1.95 | 0 | 0 | 12.53 | 524.8 | 0 | 1 | 0.9 | 125.34 | 0 | 306.6879 | 0 | 1 | 0.67 | 33.85 | 0 | 0 | 0 | 0 | 82.8258 | 0 | 1 | 0.85 | 0 | 0 | 0 | 0 | 16.63 | 26.38 | 0 | 0 | 0 | 0 | 0 | 0 | 105.2389 | 0 | 1 | 0.74 | 187 | 0 | 0 | 187 | 457.5606 | 0 | 1 | 0.4 | 130.59 | 0 | 130.59 | 0 | 0 | 319.5339 | 0 | 1 | 0.42
1997-05-27 | 1997 | 5 | 27 | 180.02 | 1.58 | 0 | 0 | 11.93 | 473.5385 | 0 | 1 | 0.9 | 107.02 | 0 | 261.8617 | 0 | 1 | 0.67 | 351.31 | 0 | 0 | 0 | 0 | 859.6022 | 0 | 1 | 0.85 | 0 | 0 | 0 | 0 | 0 | 489.87 | 0 | 0 | 0 | 0 | 0 | 0 | 1198.6374 | 0 | 1 | 0.74 | 309.9 | 0 | 0 | 309.9 | 758.2782 | 0 | 1 | 0.4 | 127.01 | 0 | 127.01 | 0 | 0 | 310.7742 | 0 | 1 | 0.42
1997-05-28 | 1997 | 5 | 28 | 164.84 | 1.29 | 0 | 0 | 11.68 | 435.074 | 0 | 1 | 0.9 | 93.3 | 0 | 228.2909 | 0 | 1 | 0.67 | 141.26 | 0 | 0 | 0 | 0 | 345.6417 | 0 | 1 | 0.85 | 0 | 0 | 0 | 0 | 35.12 | 129.86 | 0 | 0 | 0 | 0 | 0 | 0 | 403.681 | 0 | 1 | 0.74 | 190.2 | 0 | 0 | 190.2 | 465.3905 | 0 | 1 | 0.4 | 121.99 | 0 | 121.99 | 0 | 0 | 298.491 | 0 | 1 | 0.42
1997-05-29 | 1997 | 5 | 29 | 147.51 | 1.04 | 0 | 0 | 11.25 | 391.0063 | 0 | 1 | 0.9 | 78.45 | 0 | 191.9552 | 0 | 1 | 0.67 | 5.71 | 0 | 0 | 0 | 0 | 13.9715 | 0 | 1 | 0.85 | 0 | 0 | 0 | 0 | 0 | 0 | 0 | 0 | 0 | 0 | 0 | 0 | 0 | 0 | 1 | 0.74 | 196.9 | 0 | 0 | 196.9 | 481.7844 | 0 | 1 | 0.4 | 117.54 | 0 | 117.54 | 0 | 0 | 287.6025 | 0 | 1 | 0.42
1997-05-30 | 1997 | 5 | 30 | 138.79 | 0.8 | 0 | 0 | 11.1 | 368.7155 | 0 | 1 | 0.9 | 65.43 | 0 | 160.0973 | 0 | 1 | 0.67 | 6.76 | 0 | 0 | 0 | 0 | 16.5407 | 0 | 1 | 0.85 | 0 | 0 | 0 | 0 | 0 | 0 | 0 | 0 | 0 | 0 | 0 | 0 | 0 | 0 | 1 | 0.74 | 186.4 | 0 | 0 | 186.4 | 456.0925 | 0 | 1 | 0.4 | 112.93 | 0 | 112.93 | 0 | 0 | 276.3225 | 0 | 1 | 0.42
1997-05-31 | 1997 | 5 | 31 | 123.4 | 0.69 | 0 | 0 | 10.45 | 329.1989 | 0 | 1 | 0.9 | 61.51 | 0 | 150.5056 | 0 | 1 | 0.67 | 105.08 | 0 | 0 | 0 | 0 | 257.1148 | 0 | 1 | 0.85 | 0 | 0 | 0 | 0 | 157.59 | 28.91 | 0 | 0 | 0 | 0 | 0 | 0 | 456.3372 | 0 | 1 | 0.74 | 178.5 | 0 | 0 | 178.5 | 436.7624 | 0 | 1 | 0.4 | 108.94 | 0 | 108.94 | 0 | 0 | 266.5596 | 0 | 1 | 0.42
1997-06-01 | 1997 | 6 | 1 | 373.28 | 4.3 | 0 | 0 | 50 | 1046.2233 | 0 | 1 | 0.9 | 334.29 | 0 | 817.9568 | 0 | 1 | 0.67 | 1946.11 | 0 | 0 | 0 | 0 | 4761.8354 | 0 | 1 | 0.85 | 0 | 0 | 0 | 0 | 3174.6 | 1962.08 | 0 | 0 | 0 | 0 | 0 | 0 | 12568.6752 | 0 | 1 | 0.74 | 183.2 | 0 | 0 | 183.2 | 448.2626 | 0 | 1 | 0.4 | 139.46 | 0 | 114.43 | 25.03 | 0 | 341.2374 | 0 | 1 | 0.42
1997-06-02 | 1997 | 6 | 2 | 295.44 | 54.64 | 0 | 0 | 14.99 | 893.2708 | 0 | 1 | 0.9 | 1854.5 | 0 | 4537.6796 | 0 | 1 | 0.67 | 2256.5 | 0 | 0 | 0 | 0 | 5521.3125 | 0 | 1 | 0.85 | 0 | 0 | 0 | 0 | 2824.04 | 2362.15 | 0 | 0 | 0 | 0 | 0 | 0 | 12689.8186 | 0 | 1 | 0.74 | 545.1 | 0 | 0 | 545.1 | 1333.7768 | 0 | 1 | 0.4 | 302.47 | 0 | 150.99 | 151.48 | 0 | 740.0981 | 0 | 1 | 0.42
1997-06-03 | 1997 | 6 | 3 | 486.67 | 52.39 | 0 | 0 | 14.96 | 1355.6027 | 0 | 1 | 0.9 | 1232.2 | 0 | 3015.0061 | 0 | 1 | 0.67 | 1439.19 | 0 | 0 | 0 | 0 | 3521.4792 | 0 | 1 | 0.85 | 0 | 0 | 0 | 0 | 1255.02 | 1591.79 | 0 | 0 | 0 | 0 | 0 | 0 | 6965.7114 | 0 | 1 | 0.74 | 479.7 | 0 | 0 | 479.7 | 1173.753 | 0 | 1 | 0.4 | 167.1 | 0 | 143.29 | 23.81 | 0 | 408.8683 | 0 | 1 | 0.42
1997-06-04 | 1997 | 6 | 4 | 500.64 | 36.93 | 0 | 0 | 15 | 1352.0548 | 0 | 1 | 0.9 | 1383.18 | 0 | 3384.4312 | 0 | 1 | 0.67 | 1195.55 | 0 | 0 | 0 | 0 | 2925.3291 | 0 | 1 | 0.85 | 0 | 0 | 0 | 0 | 348.84 | 1167.28 | 0 | 0 | 0 | 0 | 0 | 0 | 3709.7152 | 0 | 1 | 0.74 | 480.3 | 0 | 0 | 480.3 | 1175.2211 | 0 | 1 | 0.4 | 161.91 | 0 | 145.73 | 16.18 | 0 | 396.1692 | 0 | 1 | 0.42
1997-06-05 | 1997 | 6 | 5 | 475.63 | 27.43 | 0 | 0 | 15 | 1267.6141 | 0 | 1 | 0.9 | 645.4 | 0 | 1579.1957 | 0 | 1 | 0.67 | 227.04 | 0 | 0 | 0 | 0 | 555.5324 | 0 | 1 | 0.85 | 0 | 0 | 0 | 0 | 50.15 | 79.65 | 0 | 0 | 0 | 0 | 0 | 0 | 317.6009 | 0 | 1 | 0.74 | 436.3 | 0 | 0 | 436.3 | 1067.5598 | 0 | 1 | 0.4 | 137.62 | 0 | 137.62 | 0 | 0 | 336.7352 | 0 | 1 | 0.42
1997-06-06 | 1997 | 6 | 6 | 454.33 | 8.4 | 0 | 0 | 14.35 | 1167.3422 | 0 | 1 | 0.9 | 475.24 | 0 | 1162.84 | 0 | 1 | 0.67 | 132.13 | 0 | 0 | 0 | 0 | 323.302 | 0 | 1 | 0.85 | 0 | 0 | 0 | 0 | 34.49 | 0 | 0 | 0 | 0 | 0 | 0 | 0 | 84.3918 | 0 | 1 | 0.74 | 426.6 | 0 | 0 | 426.6 | 1043.8254 | 0 | 1 | 0.4 | 130.49 | 0 | 130.49 | 0 | 0 | 319.2892 | 0 | 1 | 0.42
1997-06-07 | 1997 | 6 | 7 | 415.98 | 8.31 | 0 | 0 | 14.27 | 1073.0897 | 0 | 1 | 0.9 | 279.69 | 0 | 684.3589 | 0 | 1 | 0.67 | 9.12 | 0 | 0 | 0 | 0 | 22.3153 | 0 | 1 | 0.85 | 0 | 0 | 0 | 0 | 26.18 | 0 | 0 | 0 | 0 | 0 | 0 | 0 | 64.0585 | 0 | 1 | 0.74 | 371.3 | 0 | 0 | 371.3 | 908.5147 | 0 | 1 | 0.4 | 124.23 | 0 | 124.23 | 0 | 0 | 303.9719 | 0 | 1 | 0.42
1997-06-08 | 1997 | 6 | 8 | 378.7 | 4.02 | 0 | 0 | 13.52 | 969.5391 | 0 | 1 | 0.9 | 243.88 | 0 | 596.7373 | 0 | 1 | 0.67 | 7.88 | 0 | 0 | 0 | 0 | 19.2812 | 0 | 1 | 0.85 | 0 | 0 | 0 | 0 | 19.2 | 0 | 0 | 0 | 0 | 0 | 0 | 0 | 46.9795 | 0 | 1 | 0.74 | 366.6 | 0 | 0 | 366.6 | 897.0145 | 0 | 1 | 0.4 | 119.05 | 0 | 119.05 | 0 | 0 | 291.2973 | 0 | 1 | 0.42
1997-06-09 | 1997 | 6 | 9 | 345.54 | 4.47 | 0 | 0 | 13.53 | 889.5271 | 0 | 1 | 0.9 | 225.32 | 0 | 551.3238 | 0 | 1 | 0.67 | 196.2 | 0 | 0 | 0 | 0 | 480.0716 | 0 | 1 | 0.85 | 0 | 0 | 0 | 0 | 88.86 | 252 | 0 | 0 | 0 | 0 | 0 | 0 | 834.0326 | 0 | 1 | 0.74 | 345.5 | 0 | 0 | 345.5 | 845.386 | 0 | 1 | 0.4 | 116.14 | 0 | 116.14 | 0 | 0 | 284.1769 | 0 | 1 | 0.42
1997-06-10 | 1997 | 6 | 10 | 394.99 | 3.83 | 0 | 0 | 14.01 | 1010.1323 | 0 | 1 | 0.9 | 213.96 | 0 | 523.5276 | 0 | 1 | 0.67 | 693.8 | 0 | 0 | 0 | 0 | 1697.6231 | 0 | 1 | 0.85 | 0 | 0 | 0 | 0 | 65.29 | 949.03 | 0 | 0 | 0 | 0 | 0 | 0 | 2481.8869 | 0 | 1 | 0.74 | 597.8 | 0 | 0 | 597.8 | 1462.7257 | 0 | 1 | 0.4 | 112.69 | 0 | 112.69 | 0 | 0 | 275.7353 | 0 | 1 | 0.42
1997-06-11 | 1997 | 6 | 11 | 453.8 | 3.43 | 0 | 0 | 15.01 | 1155.4995 | 0 | 1 | 0.9 | 187.79 | 0 | 459.4936 | 0 | 1 | 0.67 | 259.69 | 0 | 0 | 0 | 0 | 635.422 | 0 | 1 | 0.85 | 0 | 0 | 0 | 0 | 174.54 | 360.02 | 0 | 0 | 0 | 0 | 0 | 0 | 1307.9871 | 0 | 1 | 0.74 | 564.9 | 0 | 0 | 564.9 | 1382.2244 | 0 | 1 | 0.4 | 109.34 | 0 | 109.34 | 0 | 0 | 267.5384 | 0 | 1 | 0.42
1997-06-12 | 1997 | 6 | 12 | 475.05 | 3.02 | 0 | 0 | 15 | 1206.4673 | 0 | 1 | 0.9 | 179.46 | 0 | 439.1113 | 0 | 1 | 0.67 | 1125.15 | 0 | 0 | 0 | 0 | 2753.071 | 0 | 1 | 0.85 | 0 | 0 | 0 | 0 | 231.31 | 1566.85 | 0 | 0 | 0 | 0 | 0 | 0 | 4399.8242 | 0 | 1 | 0.74 | 811.9 | 0 | 0 | 811.9 | 1986.5959 | 0 | 1 | 0.4 | 107.31 | 0 | 107.31 | 0 | 0 | 262.5713 | 0 | 1 | 0.42
1997-06-13 | 1997 | 6 | 13 | 448.59 | 4.07 | 0 | 0 | 15.01 | 1144.3174 | 0 | 1 | 0.9 | 246.67 | 0 | 603.564 | 0 | 1 | 0.67 | 1048.2 | 0 | 0 | 0 | 0 | 2564.7861 | 0 | 1 | 0.85 | 0 | 0 | 0 | 0 | 1173.93 | 1209.53 | 0 | 0 | 0 | 0 | 0 | 0 | 5831.9643 | 0 | 1 | 0.74 | 897.4 | 0 | 0 | 897.4 | 2195.8014 | 0 | 1 | 0.4 | 105.91 | 0 | 105.91 | 0 | 0 | 259.1457 | 0 | 1 | 0.42
1997-06-14 | 1997 | 6 | 14 | 443.4 | 27.87 | 0 | 0 | 15.05 | 1189.9511 | 0 | 1 | 0.9 | 1171.69 | 0 | 2866.9473 | 0 | 1 | 0.67 | 2038.84 | 0 | 0 | 0 | 0 | 4988.7316 | 0 | 1 | 0.85 | 0 | 0 | 0 | 0 | 1214.86 | 2192.02 | 0 | 0 | 0 | 0 | 0 | 0 | 8336.1175 | 0 | 1 | 0.74 | 906 | 0 | 0 | 906 | 2216.8443 | 0 | 1 | 0.4 | 101.79 | 0 | 101.79 | 0 | 0 | 249.0647 | 0 | 1 | 0.42
1997-06-15 | 1997 | 6 | 15 | 508.59 | 77.77 | 0 | 0 | 15.32 | 1472.2195 | 0 | 1 | 0.9 | 2028.22 | 0 | 4962.7461 | 0 | 1 | 0.67 | 1792.09 | 0 | 0 | 0 | 0 | 4384.9718 | 0 | 1 | 0.85 | 0 | 0 | 0 | 0 | 472.47 | 1691.06 | 0 | 0 | 0 | 0 | 0 | 0 | 5293.8291 | 0 | 1 | 0.74 | 1084.7 | 0 | 0 | 1084.7 | 2654.096 | 0 | 1 | 0.4 | 119.63 | 0 | 119.63 | 0 | 0 | 292.7164 | 0 | 1 | 0.42
1997-06-16 | 1997 | 6 | 16 | 555.68 | 40.97 | 0 | 0 | 15.34 | 1497.4465 | 0 | 1 | 0.9 | 1186.22 | 0 | 2902.5 | 0 | 1 | 0.67 | 1054.66 | 0 | 0 | 0 | 0 | 2580.5927 | 0 | 1 | 0.85 | 0 | 0 | 0 | 0 | 491.43 | 1049.84 | 0 | 0 | 0 | 0 | 0 | 0 | 3771.2534 | 0 | 1 | 0.74 | 1075.6 | 0 | 0 | 1075.6 | 2631.8297 | 0 | 1 | 0.4 | 113.83 | 0 | 113.83 | 0 | 0 | 278.5247 | 0 | 1 | 0.42
1997-06-17 | 1997 | 6 | 17 | 533.14 | 865.16 | 0 | 0 | 15.27 | 3458.7909 | 0 | 1 | 0.9 | 526.88 | 0 | 1289.1953 | 0 | 1 | 0.67 | 1188.58 | 0 | 0 | 0 | 0 | 2908.2746 | 0 | 1 | 0.85 | 0 | 0 | 0 | 0 | 2178.49 | 1169.07 | 0 | 0 | 0 | 0 | 0 | 0 | 8190.9705 | 0 | 1 | 0.74 | 1043.1 | 0 | 0 | 1043.1 | 2552.3071 | 0 | 1 | 0.4 | 108.22 | 0 | 108.22 | 0 | 0 | 264.7979 | 0 | 1 | 0.42
1997-06-18 | 1997 | 6 | 18 | 520.35 | 521.49 | 0 | 0 | 15.4 | 2586.9056 | 0 | 1 | 0.9 | 1010.61 | 0 | 2472.8091 | 0 | 1 | 0.67 | 704.72 | 0 | 0 | 0 | 0 | 1724.3427 | 0 | 1 | 0.85 | 0 | 0 | 0 | 0 | 1120.15 | 410.07 | 0 | 0 | 0 | 0 | 0 | 0 | 3744.2157 | 0 | 1 | 0.74 | 1004.1 | 0 | 0 | 1004.1 | 2456.8801 | 0 | 1 | 0.4 | 102.83 | 0 | 102.83 | 0 | 0 | 251.6094 | 0 | 1 | 0.42
1997-06-19 | 1997 | 6 | 19 | 512.6 | 20.52 | 0 | 0 | 15.43 | 1342.2185 | 0 | 1 | 0.9 | 570.38 | 0 | 1395.6332 | 0 | 1 | 0.67 | 197.15 | 0 | 0 | 0 | 0 | 482.3961 | 0 | 1 | 0.85 | 0 | 0 | 0 | 0 | 333.4 | 61.47 | 0 | 0 | 0 | 0 | 0 | 0 | 966.1869 | 0 | 1 | 0.74 | 1013.7 | 0 | 0 | 1013.7 | 2480.3698 | 0 | 1 | 0.4 | 106.37 | 0 | 106.37 | 0 | 0 | 260.2712 | 0 | 1 | 0.42
1997-06-20 | 1997 | 6 | 20 | 493.48 | 6.31 | 0 | 0 | 15.28 | 1260.298 | 0 | 1 | 0.9 | 314.59 | 0 | 769.7539 | 0 | 1 | 0.67 | 93.89 | 0 | 0 | 0 | 0 | 229.7346 | 0 | 1 | 0.85 | 0 | 0 | 0 | 0 | 115.61 | 23.33 | 0 | 0 | 0 | 0 | 0 | 0 | 339.9651 | 0 | 1 | 0.74 | 1073 | 0 | 0 | 1073 | 2625.4679 | 0 | 1 | 0.4 | 168.3 | 0 | 121.41 | 46.89 | 0 | 411.8045 | 0 | 1 | 0.42
1997-06-21 | 1997 | 6 | 21 | 462.65 | 5.93 | 0 | 0 | 15.22 | 1183.7851 | 0 | 1 | 0.9 | 280.14 | 0 | 685.46 | 0 | 1 | 0.67 | 49.88 | 0 | 0 | 0 | 0 | 122.0488 | 0 | 1 | 0.85 | 0 | 0 | 0 | 0 | 174.58 | 48.98 | 0 | 0 | 0 | 0 | 0 | 0 | 547.0173 | 0 | 1 | 0.74 | 1094 | 0 | 0 | 1094 | 2676.8517 | 0 | 1 | 0.4 | 115.6 | 0 | 115.6 | 0 | 0 | 282.8556 | 0 | 1 | 0.42
1997-06-22 | 1997 | 6 | 22 | 434.07 | 4.81 | 0 | 0 | 15.16 | 1110.9669 | 0 | 1 | 0.9 | 244.96 | 0 | 599.3799 | 0 | 1 | 0.67 | 8.86 | 0 | 0 | 0 | 0 | 21.6791 | 0 | 1 | 0.85 | 0 | 0 | 0 | 0 | 100.2 | 0 | 0 | 0 | 0 | 0 | 0 | 0 | 245.1742 | 0 | 1 | 0.74 | 1041.9 | 0 | 0 | 1041.9 | 2549.3709 | 0 | 1 | 0.4 | 110.22 | 0 | 110.22 | 0 | 0 | 269.6916 | 0 | 1 | 0.42
1997-06-23 | 1997 | 6 | 23 | 408.9 | 4.34 | 0 | 0 | 15.11 | 1048.1073 | 0 | 1 | 0.9 | 231.35 | 0 | 566.0783 | 0 | 1 | 0.67 | 35.8 | 0 | 0 | 0 | 0 | 87.5972 | 0 | 1 | 0.85 | 0 | 0 | 0 | 0 | 130.23 | 19.68 | 0 | 0 | 0 | 0 | 0 | 0 | 366.807 | 0 | 1 | 0.74 | 1057 | 0 | 0 | 1057 | 2586.3183 | 0 | 1 | 0.4 | 105.41 | 0 | 105.41 | 0 | 0 | 257.9222 | 0 | 1 | 0.42
1997-06-24 | 1997 | 6 | 24 | 408.72 | 3.87 | 0 | 0 | 15.27 | 1046.9084 | 0 | 1 | 0.9 | 207.62 | 0 | 508.0146 | 0 | 1 | 0.67 | 43.16 | 0 | 0 | 0 | 0 | 105.606 | 0 | 1 | 0.85 | 0 | 0 | 0 | 0 | 30.82 | 44.59 | 0 | 0 | 0 | 0 | 0 | 0 | 184.5168 | 0 | 1 | 0.74 | 1114.6 | 0 | 0 | 1114.6 | 2727.2568 | 0 | 1 | 0.4 | 104.57 | 0 | 104.57 | 0 | 0 | 255.8669 | 0 | 1 | 0.42
1997-06-25 | 1997 | 6 | 25 | 416.8 | 3.17 | 0 | 0 | 15.28 | 1064.9906 | 0 | 1 | 0.9 | 177.86 | 0 | 435.1964 | 0 | 1 | 0.67 | 0 | 0 | 0 | 0 | 0 | 0 | 0 | 1 | 0.85 | 0 | 0 | 0 | 0 | 0 | 0 | 0 | 0 | 0 | 0 | 0 | 0 | 0 | 0 | 1 | 0.74 | 1087.9 | 0 | 0 | 1087.9 | 2661.9259 | 0 | 1 | 0.4 | 99.43 | 0 | 99.43 | 0 | 0 | 243.2901 | 0 | 1 | 0.42
1997-06-26 | 1997 | 6 | 26 | 390.74 | 2.55 | 0 | 0 | 15.21 | 999.5374 | 0 | 1 | 0.9 | 151.82 | 0 | 371.4805 | 0 | 1 | 0.67 | 0 | 0 | 0 | 0 | 0 | 0 | 0 | 1 | 0.85 | 0 | 0 | 0 | 0 | 0 | 0 | 0 | 0 | 0 | 0 | 0 | 0 | 0 | 0 | 1 | 0.74 | 1039.6 | 0 | 0 | 1039.6 | 2543.7432 | 0 | 1 | 0.4 | 94.54 | 0 | 94.54 | 0 | 0 | 231.325 | 0 | 1 | 0.42
1997-06-27 | 1997 | 6 | 27 | 357.91 | 2.04 | 0 | 0 | 15.12 | 917.7393 | 0 | 1 | 0.9 | 128.88 | 0 | 315.3498 | 0 | 1 | 0.67 | 0 | 0 | 0 | 0 | 0 | 0 | 0 | 1 | 0.85 | 0 | 0 | 0 | 0 | 0 | 0 | 0 | 0 | 0 | 0 | 0 | 0 | 0 | 0 | 1 | 0.74 | 984.4 | 0 | 0 | 984.4 | 2408.6772 | 0 | 1 | 0.4 | 91.33 | 0 | 91.33 | 0 | 0 | 223.4706 | 0 | 1 | 0.42
1997-06-28 | 1997 | 6 | 28 | 325.67 | 1.62 | 0 | 0 | 15.08 | 837.7273 | 0 | 1 | 0.9 | 108.9 | 0 | 266.4617 | 0 | 1 | 0.67 | 0 | 0 | 0 | 0 | 0 | 0 | 0 | 1 | 0.85 | 0 | 0 | 0 | 0 | 0 | 0 | 0 | 0 | 0 | 0 | 0 | 0 | 0 | 0 | 1 | 0.74 | 933.3 | 0 | 0 | 933.3 | 2283.6432 | 0 | 1 | 0.4 | 87.27 | 0 | 87.27 | 0 | 0 | 213.5364 | 0 | 1 | 0.42
1997-06-29 | 1997 | 6 | 29 | 294.4 | 1.28 | 0 | 0 | 15.03 | 760.2601 | 0 | 1 | 0.9 | 91.76 | 0 | 224.5228 | 0 | 1 | 0.67 | 0 | 0 | 0 | 0 | 0 | 0 | 0 | 1 | 0.85 | 0 | 0 | 0 | 0 | 0 | 0 | 0 | 0 | 0 | 0 | 0 | 0 | 0 | 0 | 1 | 0.74 | 961.2 | 0 | 0 | 961.2 | 2351.9103 | 0 | 1 | 0.4 | 83.35 | 0 | 83.35 | 0 | 0 | 203.9448 | 0 | 1 | 0.42
1997-06-30 | 1997 | 6 | 30 | 264.61 | 1 | 0 | 0 | 15.01 | 686.6345 | 0 | 1 | 0.9 | 76.76 | 0 | 187.8201 | 0 | 1 | 0.67 | 0 | 0 | 0 | 0 | 0 | 0 | 0 | 1 | 0.85 | 0 | 0 | 0 | 0 | 0 | 0 | 0 | 0 | 0 | 0 | 0 | 0 | 0 | 0 | 1 | 0.74 | 957.4 | 0 | 0 | 957.4 | 2342.6123 | 0 | 1 | 0.4 | 81.96 | 0 | 81.96 | 0 | 0 | 200.5437 | 0 | 1 | 0.42
1997-07-01 | 1997 | 7 | 1 | 240.97 | 0.78 | 0 | 0 | 14.93 | 628.0569 | 0 | 1 | 0.9 | 63.6 | 0 | 155.6195 | 0 | 1 | 0.67 | 0 | 0 | 0 | 0 | 0 | 0 | 0 | 1 | 0.85 | 0 | 0 | 0 | 0 | 593.68 | 0 | 0 | 0 | 0 | 0 | 0 | 0 | 1452.6447 | 0 | 1 | 0.74 | 912.8 | 0 | 0 | 912.8 | 2233.4829 | 0 | 1 | 0.4 | 82.74 | 0 | 82.74 | 0 | 0 | 202.4522 | 0 | 1 | 0.42
1997-07-02 | 1997 | 7 | 2 | 223.81 | 0.6 | 0 | 0 | 14.57 | 584.7477 | 0 | 1 | 0.9 | 52.69 | 0 | 128.9244 | 0 | 1 | 0.67 | 0 | 0 | 0 | 0 | 0 | 0 | 0 | 1 | 0.85 | 0 | 0 | 0 | 0 | 114.58 | 0 | 0 | 0 | 0 | 0 | 0 | 0 | 280.3598 | 0 | 1 | 0.74 | 902.6 | 0 | 0 | 902.6 | 2208.525 | 0 | 1 | 0.4 | 80.55 | 0 | 80.55 | 0 | 0 | 197.0936 | 0 | 1 | 0.42
1997-07-03 | 1997 | 7 | 3 | 226.79 | 1.28 | 0 | 0 | 13.89 | 592.0393 | 0 | 1 | 0.9 | 127.99 | 0 | 313.1721 | 0 | 1 | 0.67 | 987.32 | 0 | 0 | 0 | 0 | 2415.822 | 0 | 1 | 0.85 | 0 | 0 | 0 | 0 | 121.19 | 1161.98 | 0 | 0 | 0 | 0 | 0 | 0 | 3139.7219 | 0 | 1 | 0.74 | 937 | 0 | 0 | 937 | 2292.6966 | 0 | 1 | 0.4 | 83.65 | 0 | 83.65 | 0 | 0 | 204.6788 | 0 | 1 | 0.42
1997-07-04 | 1997 | 7 | 4 | 210.67 | 5.82 | 0 | 0 | 14.33 | 564.7815 | 0 | 1 | 0.9 | 365.23 | 0 | 893.6623 | 0 | 1 | 0.67 | 838.07 | 0 | 0 | 0 | 0 | 2050.6299 | 0 | 1 | 0.85 | 0 | 0 | 0 | 0 | 736.13 | 539.91 | 0 | 0 | 0 | 0 | 0 | 0 | 3122.2759 | 0 | 1 | 0.74 | 906.7 | 0 | 0 | 906.7 | 2218.5571 | 0 | 1 | 0.4 | 95.77 | 0 | 86.28 | 9.49 | 0 | 234.3346 | 0 | 1 | 0.42
1997-07-05 | 1997 | 7 | 5 | 209.73 | 44.2 | 0 | 0 | 14.94 | 657.884 | 0 | 1 | 0.9 | 1573.15 | 0 | 3849.2589 | 0 | 1 | 0.67 | 1235.92 | 0 | 0 | 0 | 0 | 3024.1084 | 0 | 1 | 0.85 | 0 | 0 | 0 | 0 | 515.65 | 1103.52 | 0 | 0 | 0 | 0 | 0 | 0 | 3961.8629 | 0 | 1 | 0.74 | 1206.2 | 0 | 0 | 1206.2 | 2951.3881 | 0 | 1 | 0.4 | 93.19 | 0 | 89.97 | 3.22 | 0 | 228.0218 | 0 | 1 | 0.42
1997-07-06 | 1997 | 7 | 6 | 258.46 | 44.06 | 0 | 0 | 15.19 | 777.3881 | 0 | 1 | 0.9 | 1090.35 | 0 | 2667.9207 | 0 | 1 | 0.67 | 944.08 | 0 | 0 | 0 | 0 | 2310.0203 | 0 | 1 | 0.85 | 0 | 0 | 0 | 0 | 150.87 | 931.83 | 0 | 0 | 0 | 0 | 0 | 0 | 2649.2023 | 0 | 1 | 0.74 | 1113.1 | 0 | 0 | 1113.1 | 2723.5865 | 0 | 1 | 0.4 | 85.77 | 0 | 85.77 | 0 | 0 | 209.8662 | 0 | 1 | 0.42
1997-07-07 | 1997 | 7 | 7 | 348.23 | 37.4 | 0 | 0 | 15.25 | 980.8924 | 0 | 1 | 0.9 | 1380.62 | 0 | 3378.1673 | 0 | 1 | 0.67 | 625.73 | 0 | 0 | 0 | 0 | 1531.0662 | 0 | 1 | 0.85 | 0 | 0 | 0 | 0 | 29.43 | 346.28 | 0 | 0 | 0 | 0 | 0 | 0 | 919.3053 | 0 | 1 | 0.74 | 680.39 | 0 | 0 | 680.39 | 1664.8109 | 0 | 1 | 0.4 | 447.57 | 0 | 81.36 | 0 | 366.21 | 1095.1358 | 0 | 1 | 0.42
1997-07-08 | 1997 | 7 | 8 | 352.03 | 14.83 | 0 | 0 | 15.18 | 934.7938 | 0 | 1 | 0.9 | 296.55 | 0 | 725.6128 | 0 | 1 | 0.67 | 35.59 | 0 | 0 | 0 | 0 | 87.0833 | 0 | 1 | 0.85 | 0 | 0 | 0 | 0 | 0 | 0 | 0 | 0 | 0 | 0 | 0 | 0 | 0 | 0 | 1 | 0.74 | 1001.4 | 0 | 0 | 1001.4 | 2450.2736 | 0 | 1 | 0.4 | 77.19 | 0 | 77.19 | 0 | 0 | 188.8722 | 0 | 1 | 0.42
1997-07-09 | 1997 | 7 | 9 | 320.99 | 2.63 | 0 | 0 | 15.11 | 828.8208 | 0 | 1 | 0.9 | 260 | 0 | 636.1805 | 0 | 1 | 0.67 | 548.53 | 0 | 0 | 0 | 0 | 1342.1695 | 0 | 1 | 0.85 | 0 | 0 | 0 | 0 | 260.28 | 769.61 | 0 | 0 | 0 | 0 | 0 | 0 | 2519.9843 | 0 | 1 | 0.74 | 845.63 | 0 | 0 | 845.63 | 2069.1281 | 0 | 1 | 0.4 | 126.4 | 0 | 75.72 | 0.11 | 50.57 | 309.2816 | 0 | 1 | 0.42
1997-07-10 | 1997 | 7 | 10 | 294.37 | 12.72 | 0 | 0 | 15.09 | 788.3255 | 0 | 1 | 0.9 | 582.06 | 0 | 1424.2123 | 0 | 1 | 0.67 | 1048.33 | 0 | 0 | 0 | 0 | 2565.1042 | 0 | 1 | 0.85 | 0 | 0 | 0 | 0 | 1036.05 | 1104.95 | 0 | 0 | 0 | 0 | 0 | 0 | 5238.7016 | 0 | 1 | 0.74 | 937.8 | 0 | 0 | 937.8 | 2294.6541 | 0 | 1 | 0.4 | 621.85 | 0 | 121.85 | 551.1 | -51.1 | 1521.5724 | 0 | 1 | 0.42
1997-07-11 | 1997 | 7 | 11 | 267.48 | 38.93 | 0 | 0 | 15.04 | 786.5393 | 0 | 1 | 0.9 | 1337.88 | 0 | 3273.589 | 0 | 1 | 0.67 | 644.95 | 0 | 0 | 0 | 0 | 1578.0946 | 0 | 1 | 0.85 | 0 | 0 | 0 | 0 | 503.59 | 346.66 | 0 | 0 | 0 | 0 | 0 | 0 | 2080.4325 | 0 | 1 | 0.74 | 990.5 | 0 | 0 | 990.5 | 2423.6029 | 0 | 1 | 0.4 | 141.09 | 0 | 116.92 | 24.17 | 0 | 345.2258 | 0 | 1 | 0.42
1997-07-12 | 1997 | 7 | 12 | 268.34 | 36.84 | 0 | 0 | 15.07 | 783.6031 | 0 | 1 | 0.9 | 1019.17 | 0 | 2493.7541 | 0 | 1 | 0.67 | 316.8 | 0 | 0 | 0 | 0 | 775.1614 | 0 | 1 | 0.85 | 0 | 0 | 0 | 0 | 29.39 | 41.38 | 0 | 0 | 0 | 0 | 0 | 0 | 173.1634 | 0 | 1 | 0.74 | 579.84 | 0 | 0 | 579.84 | 1418.7803 | 0 | 1 | 0.4 | 474.55 | 0 | 111.89 | 0 | 362.66 | 1161.1517 | 0 | 1 | 0.42
1997-07-13 | 1997 | 7 | 13 | 313.25 | 11.2 | 0 | 0 | 15.15 | 830.9496 | 0 | 1 | 0.9 | 408.12 | 0 | 998.6076 | 0 | 1 | 0.67 | 110.41 | 0 | 0 | 0 | 0 | 270.1565 | 0 | 1 | 0.85 | 0 | 0 | 0 | 0 | 0 | 0 | 0 | 0 | 0 | 0 | 0 | 0 | 0 | 0 | 1 | 0.74 | 917.1 | 0 | 0 | 917.1 | 2244.0043 | 0 | 1 | 0.4 | 107.57 | 0 | 107.57 | 0 | 0 | 263.2074 | 0 | 1 | 0.42
1997-07-14 | 1997 | 7 | 14 | 349.5 | 6.22 | 0 | 0 | 15.12 | 907.3891 | 0 | 1 | 0.9 | 294.97 | 0 | 721.7468 | 0 | 1 | 0.67 | 73.05 | 0 | 0 | 0 | 0 | 178.7422 | 0 | 1 | 0.85 | 0 | 0 | 0 | 0 | 120.62 | 41.09 | 0 | 0 | 0 | 0 | 0 | 0 | 395.6798 | 0 | 1 | 0.74 | 992.82 | 0 | 0 | 992.82 | 2429.2796 | 0 | 1 | 0.4 | 154.4 | 0 | 104.52 | 0 | 49.88 | 377.7933 | 0 | 1 | 0.42
1997-07-15 | 1997 | 7 | 15 | 320.07 | 6.46 | 0 | 0 | 15.07 | 835.8433 | 0 | 1 | 0.9 | 326.03 | 0 | 797.7459 | 0 | 1 | 0.67 | 126.48 | 0 | 0 | 0 | 0 | 309.4773 | 0 | 1 | 0.85 | 0 | 0 | 0 | 0 | 158.76 | 1.02 | 0 | 0 | 0 | 0 | 0 | 0 | 390.9574 | 0 | 1 | 0.74 | 1028.8 | 0 | 0 | 1028.8 | 2517.3172 | 0 | 1 | 0.4 | 111.76 | 0 | 111.76 | 0 | 0 | 273.4597 | 0 | 1 | 0.42
1997-07-16 | 1997 | 7 | 16 | 293.49 | 6.28 | 0 | 0 | 15.02 | 770.2433 | 0 | 1 | 0.9 | 289.99 | 0 | 709.5615 | 0 | 1 | 0.67 | 44.63 | 0 | 0 | 0 | 0 | 109.2028 | 0 | 1 | 0.85 | 0 | 0 | 0 | 0 | 131.35 | 0 | 0 | 0 | 0 | 0 | 0 | 0 | 321.3935 | 0 | 1 | 0.74 | 1111.4 | 0 | 0 | 1111.4 | 2719.4269 | 0 | 1 | 0.4 | 110.66 | 0 | 110.66 | 0 | 0 | 270.7682 | 0 | 1 | 0.42
1997-07-17 | 1997 | 7 | 17 | 268.37 | 5.26 | 0 | 0 | 15.01 | 706.2582 | 0 | 1 | 0.9 | 267.26 | 0 | 653.9446 | 0 | 1 | 0.67 | 820.78 | 0 | 0 | 0 | 0 | 2008.3239 | 0 | 1 | 0.85 | 0 | 0 | 0 | 0 | 0 | 1130.95 | 0 | 0 | 0 | 0 | 0 | 0 | 2767.2627 | 0 | 1 | 0.74 | 672.81 | 0 | 0 | 672.81 | 1646.2638 | 0 | 1 | 0.4 | 494.83 | 0 | 110.44 | 0 | 384.39 | 1210.7738 | 0 | 1 | 0.42
1997-07-18 | 1997 | 7 | 18 | 248.15 | 12.96 | 0 | 0 | 15.01 | 675.6237 | 0 | 1 | 0.9 | 634.93 | 0 | 1553.5772 | 0 | 1 | 0.67 | 489.48 | 0 | 0 | 0 | 0 | 1197.6832 | 0 | 1 | 0.85 | 0 | 0 | 0 | 0 | 404.4 | 347.07 | 0 | 0 | 0 | 0 | 0 | 0 | 1838.7329 | 0 | 1 | 0.74 | 1022.6 | 0 | 0 | 1022.6 | 2502.1468 | 0 | 1 | 0.4 | 239.46 | 0 | 105.72 | 133.74 | 0 | 585.9222 | 0 | 1 | 0.42
1997-07-19 | 1997 | 7 | 19 | 252.22 | 17.3 | 0 | 0 | 15 | 696.1772 | 0 | 1 | 0.9 | 585.03 | 0 | 1431.4795 | 0 | 1 | 0.67 | 155.61 | 0 | 0 | 0 | 0 | 380.754 | 0 | 1 | 0.85 | 0 | 0 | 0 | 0 | 138.72 | 0 | 0 | 0 | 0 | 0 | 0 | 0 | 339.4268 | 0 | 1 | 0.74 | 573.73 | 0 | 0 | 573.73 | 1403.8301 | 0 | 1 | 0.4 | 587.41 | 0 | 102.94 | 0 | 484.47 | 1437.303 | 0 | 1 | 0.42
1997-07-20 | 1997 | 7 | 20 | 250.01 | 33.17 | 0 | 0 | 15.1 | 729.8458 | 0 | 1 | 0.9 | 1250.86 | 0 | 3060.6643 | 0 | 1 | 0.67 | 345.18 | 0 | 0 | 0 | 0 | 844.603 | 0 | 1 | 0.85 | 0 | 0 | 0 | 0 | 553.09 | 0 | 0 | 0 | 0 | 0 | 0 | 0 | 1353.3272 | 0 | 1 | 0.74 | 989.7 | 0 | 0 | 989.7 | 2421.6455 | 0 | 1 | 0.4 | 160.65 | 0 | 98.36 | 62.29 | 0 | 393.0861 | 0 | 1 | 0.42
1997-07-21 | 1997 | 7 | 21 | 300.8 | 24.31 | 0 | 0 | 15.21 | 832.7113 | 0 | 1 | 0.9 | 602.84 | 0 | 1475.0578 | 0 | 1 | 0.67 | 274.12 | 0 | 0 | 0 | 0 | 670.73 | 0 | 1 | 0.85 | 0 | 0 | 0 | 0 | 285.09 | 161.13 | 0 | 0 | 0 | 0 | 0 | 0 | 1091.8325 | 0 | 1 | 0.74 | 735.62 | 0 | 0 | 735.62 | 1799.9503 | 0 | 1 | 0.4 | 316.9 | 0 | 99.31 | 30.01 | 187.58 | 775.4061 | 0 | 1 | 0.42
1997-07-22 | 1997 | 7 | 22 | 341.54 | 14.9 | 0 | 0 | 15.21 | 909.3711 | 0 | 1 | 0.9 | 740 | 0 | 1810.6675 | 0 | 1 | 0.67 | 676.03 | 0 | 0 | 0 | 0 | 1654.1427 | 0 | 1 | 0.85 | 0 | 0 | 0 | 0 | 822.7 | 647.78 | 0 | 0 | 0 | 0 | 0 | 0 | 3598.041 | 0 | 1 | 0.74 | 868.3 | 0 | 0 | 868.3 | 2124.5981 | 0 | 1 | 0.4 | 170.23 | 0 | 95.25 | 74.98 | 0 | 416.5269 | 0 | 1 | 0.42
1997-07-23 | 1997 | 7 | 23 | 344.4 | 31.23 | 0 | 0 | 15.15 | 956.1793 | 0 | 1 | 0.9 | 990.86 | 0 | 2424.4838 | 0 | 1 | 0.67 | 735.99 | 0 | 0 | 0 | 0 | 1800.8557 | 0 | 1 | 0.85 | 0 | 0 | 0 | 0 | 333.72 | 633.68 | 0 | 0 | 0 | 0 | 0 | 0 | 2367.0808 | 0 | 1 | 0.74 | 901.75 | 0 | 0 | 901.75 | 2206.4452 | 0 | 1 | 0.4 | 137.1 | 0 | 93.9 | 0.95 | 42.25 | 335.4629 | 0 | 1 | 0.42
1997-07-24 | 1997 | 7 | 24 | 318.42 | 9.97 | 0 | 0 | 15.12 | 840.5168 | 0 | 1 | 0.9 | 275.15 | 0 | 673.2502 | 0 | 1 | 0.67 | 8.49 | 0 | 0 | 0 | 0 | 20.7737 | 0 | 1 | 0.85 | 0 | 0 | 0 | 0 | 104.78 | 0 | 0 | 0 | 0 | 0 | 0 | 0 | 256.3807 | 0 | 1 | 0.74 | 922.7 | 0 | 0 | 922.7 | 2257.7066 | 0 | 1 | 0.4 | 89.09 | 0 | 89.09 | 0 | 0 | 217.9897 | 0 | 1 | 0.42
1997-07-25 | 1997 | 7 | 25 | 290.89 | 18.02 | 0 | 0 | 15.06 | 792.7053 | 0 | 1 | 0.9 | 914.93 | 0 | 2238.6946 | 0 | 1 | 0.67 | 790.2 | 0 | 0 | 0 | 0 | 1933.4993 | 0 | 1 | 0.85 | 0 | 0 | 0 | 0 | 603.12 | 646.9 | 0 | 0 | 0 | 0 | 0 | 0 | 3058.6089 | 0 | 1 | 0.74 | 844.6 | 0 | 0 | 844.6 | 2066.6078 | 0 | 1 | 0.4 | 84.47 | 0 | 84.47 | 0 | 0 | 206.6853 | 0 | 1 | 0.42
1997-07-26 | 1997 | 7 | 26 | 266.48 | 26.64 | 0 | 0 | 15.04 | 754.0207 | 0 | 1 | 0.9 | 728.39 | 0 | 1782.2596 | 0 | 1 | 0.67 | 385.7 | 0 | 0 | 0 | 0 | 943.7493 | 0 | 1 | 0.85 | 0 | 0 | 0 | 0 | 180.08 | 265.08 | 0 | 0 | 0 | 0 | 0 | 0 | 1089.2389 | 0 | 1 | 0.74 | 888.7 | 0 | 0 | 888.7 | 2174.5138 | 0 | 1 | 0.4 | 81.87 | 0 | 81.87 | 0 | 0 | 200.3234 | 0 | 1 | 0.42
1997-07-27 | 1997 | 7 | 27 | 238.62 | 6.25 | 0 | 0 | 15.01 | 635.8869 | 0 | 1 | 0.9 | 269.47 | 0 | 659.3521 | 0 | 1 | 0.67 | 30.12 | 0 | 0 | 0 | 0 | 73.6991 | 0 | 1 | 0.85 | 0 | 0 | 0 | 0 | 81.17 | 26.6 | 0 | 0 | 0 | 0 | 0 | 0 | 263.6968 | 0 | 1 | 0.74 | 809.4 | 0 | 0 | 809.4 | 1980.4788 | 0 | 1 | 0.4 | 79.64 | 0 | 79.64 | 0 | 0 | 194.867 | 0 | 1 | 0.42
1997-07-28 | 1997 | 7 | 28 | 221.83 | 4.39 | 0 | 0 | 15 | 590.2287 | 0 | 1 | 0.9 | 237.47 | 0 | 581.053 | 0 | 1 | 0.67 | 49.68 | 0 | 0 | 0 | 0 | 121.5594 | 0 | 1 | 0.85 | 0 | 0 | 0 | 0 | 531.48 | 53.28 | 0 | 0 | 0 | 0 | 0 | 0 | 1430.8188 | 0 | 1 | 0.74 | 816.5 | 0 | 0 | 816.5 | 1997.8514 | 0 | 1 | 0.4 | 77.14 | 0 | 77.14 | 0 | 0 | 188.7499 | 0 | 1 | 0.42
1997-07-29 | 1997 | 7 | 29 | 199.15 | 4.4 | 0 | 0 | 14.74 | 534.1224 | 0 | 1 | 0.9 | 234.82 | 0 | 574.5688 | 0 | 1 | 0.67 | 65.17 | 0 | 0 | 0 | 0 | 159.4611 | 0 | 1 | 0.85 | 0 | 0 | 0 | 0 | 257.76 | 0 | 0 | 0 | 0 | 0 | 0 | 0 | 630.6995 | 0 | 1 | 0.74 | 1100.2 | 0 | 0 | 1100.2 | 2692.0222 | 0 | 1 | 0.4 | 75.26 | 0 | 75.26 | 0 | 0 | 184.1498 | 0 | 1 | 0.42
1997-07-30 | 1997 | 7 | 30 | 182.24 | 3.95 | 0 | 0 | 14.3 | 490.5686 | 0 | 1 | 0.9 | 210.5 | 0 | 515.0615 | 0 | 1 | 0.67 | 80.04 | 0 | 0 | 0 | 0 | 195.8457 | 0 | 1 | 0.85 | 0 | 0 | 0 | 0 | 383.15 | 86.86 | 0 | 0 | 0 | 0 | 0 | 0 | 1150.043 | 0 | 1 | 0.74 | 1112.9 | 0 | 0 | 1112.9 | 2723.0971 | 0 | 1 | 0.4 | 71.48 | 0 | 71.48 | 0 | 0 | 174.9007 | 0 | 1 | 0.42
1997-07-31 | 1997 | 7 | 31 | 173.49 | 4.16 | 0 | 0 | 14.22 | 469.4767 | 0 | 1 | 0.9 | 238.7 | 0 | 584.0626 | 0 | 1 | 0.67 | 268.68 | 0 | 0 | 0 | 0 | 657.4191 | 0 | 1 | 0.85 | 0 | 0 | 0 | 0 | 616.49 | 189.99 | 0 | 0 | 0 | 0 | 0 | 0 | 1973.334 | 0 | 1 | 0.74 | 1056.3 | 0 | 0 | 1056.3 | 2584.6055 | 0 | 1 | 0.4 | 68.6 | 0 | 68.6 | 0 | 0 | 167.8538 | 0 | 1 | 0.42
1997-08-01 | 1997 | 8 | 1 | 193.79 | 24.32 | 0 | 0 | 14.72 | 569.6996 | 0 | 1 | 0.9 | 1064.23 | 0 | 2604.009 | 0 | 1 | 0.67 | 1077.84 | 0 | 0 | 0 | 0 | 2637.3106 | 0 | 1 | 0.85 | 0 | 0 | 0 | 0 | 2616.22 | 979.48 | 0 | 0 | 0 | 0 | 0 | 0 | 8798.1314 | 0 | 1 | 0.74 | 784.14 | 0 | 0 | 784.14 | 1918.6714 | 0 | 1 | 0.4 | 437.65 | 0 | 66.09 | 0 | 371.56 | 1070.863 | 0 | 1 | 0.42
1997-08-02 | 1997 | 8 | 2 | 247 | 52.18 | 0 | 0 | 15.17 | 769.1667 | 0 | 1 | 0.9 | 1440.77 | 0 | 3525.3452 | 0 | 1 | 0.67 | 1128.94 | 0 | 0 | 0 | 0 | 2762.3446 | 0 | 1 | 0.85 | 0 | 0 | 0 | 0 | 2570.72 | 1045.97 | 0 | 0 | 0 | 0 | 0 | 0 | 8849.4907 | 0 | 1 | 0.74 | 1141 | 0 | 0 | 1141 | 2791.8536 | 0 | 1 | 0.4 | 73.1 | 0 | 68.31 | 4.79 | -7.9936e-15 | 178.8646 | 0 | 1 | 0.42
1997-08-03 | 1997 | 8 | 3 | 367.63 | 47.36 | 0 | 0 | 15.31 | 1052.8787 | 0 | 1 | 0.9 | 1465 | 0 | 3584.6323 | 0 | 1 | 0.67 | 1469.6 | 0 | 0 | 0 | 0 | 3595.8878 | 0 | 1 | 0.85 | 0 | 0 | 0 | 0 | 375.8 | 1514.49 | 0 | 0 | 0 | 0 | 0 | 0 | 4625.2523 | 0 | 1 | 0.74 | 1116.1 | 0 | 0 | 1116.1 | 2730.9271 | 0 | 1 | 0.4 | 73.29 | 0 | 65.93 | 7.36 | 0 | 179.3295 | 0 | 1 | 0.42
1997-08-04 | 1997 | 8 | 4 | 383.17 | 346.59 | 0 | 0 | 15.65 | 1823.905 | 0 | 1 | 0.9 | 787.58 | 0 | 1927.0885 | 0 | 1 | 0.67 | 912.11 | 0 | 0 | 0 | 0 | 2231.7945 | 0 | 1 | 0.85 | 0 | 0 | 0 | 0 | 786.03 | 870.37 | 0 | 0 | 0 | 0 | 0 | 0 | 4052.959 | 0 | 1 | 0.74 | 505.13 | 0 | 0 | 505.13 | 1235.9763 | 0 | 1 | 0.4 | 902.41 | 0 | 64.64 | 0 | 837.77 | 2208.0601 | 0 | 1 | 0.42
1997-08-05 | 1997 | 8 | 5 | 414.22 | 9.45 | 0 | 0 | 15.95 | 1075.6833 | 0 | 1 | 0.9 | 302.48 | 0 | 740.1226 | 0 | 1 | 0.67 | 55.99 | 0 | 0 | 0 | 0 | 136.999 | 0 | 1 | 0.85 | 0 | 0 | 0 | 0 | 347.06 | 23.73 | 0 | 0 | 0 | 0 | 0 | 0 | 907.2668 | 0 | 1 | 0.74 | 1382.1 | 0 | 0 | 1382.1 | 3381.7886 | 0 | 1 | 0.4 | 64.95 | 0 | 62 | 2.95 | 0 | 158.9228 | 0 | 1 | 0.42
1997-08-06 | 1997 | 8 | 6 | 424.26 | 8.9 | 0 | 0 | 15.74 | 1098.3901 | 0 | 1 | 0.9 | 500.35 | 0 | 1224.2804 | 0 | 1 | 0.67 | 399.38 | 0 | 0 | 0 | 0 | 977.2222 | 0 | 1 | 0.85 | 0 | 0 | 0 | 0 | 329.9 | 302.39 | 0 | 0 | 0 | 0 | 0 | 0 | 1547.1175 | 0 | 1 | 0.74 | 1193.07 | 0 | 0 | 1193.07 | 2919.2609 | 0 | 1 | 0.4 | 159.58 | 0 | 59.95 | 0 | 99.63 | 390.468 | 0 | 1 | 0.42
1997-08-07 | 1997 | 8 | 7 | 388.99 | 17.28 | 0 | 0 | 15.67 | 1032.423 | 0 | 1 | 0.9 | 641.76 | 0 | 1570.2892 | 0 | 1 | 0.67 | 455.35 | 0 | 0 | 0 | 0 | 1114.1722 | 0 | 1 | 0.85 | 0 | 0 | 0 | 0 | 571.43 | 387.15 | 0 | 0 | 0 | 0 | 0 | 0 | 2345.4996 | 0 | 1 | 0.74 | 1108.78 | 0 | 0 | 1108.78 | 2713.0161 | 0 | 1 | 0.4 | 252.97 | 0 | 59.62 | 2.72 | 190.63 | 618.9791 | 0 | 1 | 0.42
1997-08-08 | 1997 | 8 | 8 | 367.95 | 19.47 | 0 | 0 | 15.7 | 986.3734 | 0 | 1 | 0.9 | 740.93 | 0 | 1812.9431 | 0 | 1 | 0.67 | 834.07 | 0 | 0 | 0 | 0 | 2040.8425 | 0 | 1 | 0.85 | 0 | 0 | 0 | 0 | 936.5 | 901.52 | 0 | 0 | 0 | 0 | 0 | 0 | 4497.3556 | 0 | 1 | 0.74 | 29.43 | 0 | 0 | 29.43 | 72.0107 | 0 | 1 | 0.4 | 1297.62 | 0 | 66.54 | 12.61 | 1218.47 | 3175.0789 | 0 | 1 | 0.42
1997-08-09 | 1997 | 8 | 9 | 391.82 | 10.48 | 0 | 0 | 16.03 | 1023.5899 | 0 | 1 | 0.9 | 324.76 | 0 | 794.6384 | 0 | 1 | 0.67 | 924.35 | 0 | 0 | 0 | 0 | 2261.7439 | 0 | 1 | 0.85 | 0 | 0 | 0 | 0 | 2736.62 | 1214.97 | 0 | 0 | 0 | 0 | 0 | 0 | 9668.9401 | 0 | 1 | 0.74 | 1150.9 | 0 | 0 | 1150.9 | 2816.0774 | 0 | 1 | 0.4 | 194.68 | 0 | 68.51 | 126.17 | 0 | 476.3524 | 0 | 1 | 0.42
1997-08-10 | 1997 | 8 | 10 | 463.51 | 5.01 | 0 | 0 | 16.03 | 1185.6202 | 0 | 1 | 0.9 | 298.05 | 0 | 729.283 | 0 | 1 | 0.67 | 757.11 | 0 | 0 | 0 | 0 | 1852.5331 | 0 | 1 | 0.85 | 0 | 0 | 0 | 0 | 3700 | 1043.57 | 0 | 0 | 0 | 0 | 0 | 0 | 11606.7948 | 0 | 1 | 0.74 | 327.31 | 0 | 0 | 327.31 | 800.8778 | 0 | 1 | 0.4 | 1362.23 | 0 | 84.24 | 583.15 | 694.84 | 3333.1698 | 0 | 1 | 0.42
1997-08-11 | 1997 | 8 | 11 | 458.3 | 6.85 | 0 | 0 | 15.9 | 1177.0562 | 0 | 1 | 0.9 | 319.97 | 0 | 782.918 | 0 | 1 | 0.67 | 279.91 | 0 | 0 | 0 | 0 | 684.8972 | 0 | 1 | 0.85 | 0 | 0 | 0 | 0 | 3700 | 224.9 | 0 | 0 | 0 | 0 | 0 | 0 | 9603.6337 | 0 | 1 | 0.74 | 1113.2 | 0 | 0 | 1113.2 | 2723.8312 | 0 | 1 | 0.4 | 126.69 | 0 | 81.05 | 45.64 | 0 | 309.9912 | 0 | 1 | 0.42
1997-08-12 | 1997 | 8 | 12 | 440.24 | 18.17 | 0 | 0 | 15.9 | 1160.5645 | 0 | 1 | 0.9 | 816.45 | 0 | 1997.729 | 0 | 1 | 0.67 | 652.66 | 0 | 0 | 0 | 0 | 1596.9598 | 0 | 1 | 0.85 | 0 | 0 | 0 | 0 | 3066.02 | 492.62 | 0 | 0 | 0 | 0 | 0 | 0 | 8707.4512 | 0 | 1 | 0.74 | 463.14 | 0 | 0 | 463.14 | 1133.2332 | 0 | 1 | 0.4 | 686.83 | 0 | 81.13 | 2.15 | 603.55 | 1680.5686 | 0 | 1 | 0.42
1997-08-13 | 1997 | 8 | 13 | 421.29 | 12.38 | 0 | 0 | 15.81 | 1099.8092 | 0 | 1 | 0.9 | 306.67 | 0 | 750.3749 | 0 | 1 | 0.67 | 30.51 | 0 | 0 | 0 | 0 | 74.6533 | 0 | 1 | 0.85 | 0 | 0 | 0 | 0 | 850.1 | 0 | 0 | 0 | 0 | 0 | 0 | 0 | 2080.0655 | 0 | 1 | 0.74 | 981.1 | 0 | 0 | 981.1 | 2400.6026 | 0 | 1 | 0.4 | 77.73 | 0 | 77.73 | 0 | 0 | 190.1935 | 0 | 1 | 0.42
1997-08-14 | 1997 | 8 | 14 | 392.72 | 3.59 | 0 | 0 | 15.75 | 1008.2482 | 0 | 1 | 0.9 | 267.68 | 0 | 654.9723 | 0 | 1 | 0.67 | 18.42 | 0 | 0 | 0 | 0 | 45.0709 | 0 | 1 | 0.85 | 0 | 0 | 0 | 0 | 77.79 | 10.65 | 0 | 0 | 0 | 0 | 0 | 0 | 216.3992 | 0 | 1 | 0.74 | 775.37 | 0 | 0 | 775.37 | 1897.2125 | 0 | 1 | 0.4 | 210.11 | 0 | 74.38 | 0 | 135.73 | 514.1072 | 0 | 1 | 0.42
1997-08-15 | 1997 | 8 | 15 | 381.63 | 11.04 | 0 | 0 | 15.63 | 999.048 | 0 | 1 | 0.9 | 520.97 | 0 | 1274.7344 | 0 | 1 | 0.67 | 406.61 | 0 | 0 | 0 | 0 | 994.9129 | 0 | 1 | 0.85 | 0 | 0 | 0 | 0 | 3036.38 | 158.85 | 0 | 0 | 0 | 0 | 0 | 0 | 7818.2421 | 0 | 1 | 0.74 | 853.9 | 0 | 0 | 853.9 | 2089.3635 | 0 | 1 | 0.4 | 72.32 | 0 | 72.32 | 0 | 0 | 176.956 | 0 | 1 | 0.42
1997-08-16 | 1997 | 8 | 16 | 382.62 | 28.94 | 0 | 0 | 15.57 | 1045.1222 | 0 | 1 | 0.9 | 1064.19 | 0 | 2603.9112 | 0 | 1 | 0.67 | 988.36 | 0 | 0 | 0 | 0 | 2418.3667 | 0 | 1 | 0.85 | 0 | 0 | 0 | 0 | 2946.55 | 921.27 | 0 | 0 | 0 | 0 | 0 | 0 | 9463.9676 | 0 | 1 | 0.74 | 842.1 | 0 | 0 | 842.1 | 2060.4907 | 0 | 1 | 0.4 | 71.42 | 0 | 71.42 | 0 | 0 | 174.7539 | 0 | 1 | 0.42
1997-08-17 | 1997 | 8 | 17 | 366.52 | 22.35 | 0 | 0 | 15.66 | 989.8234 | 0 | 1 | 0.9 | 642.03 | 0 | 1570.9498 | 0 | 1 | 0.67 | 367.53 | 0 | 0 | 0 | 0 | 899.29 | 0 | 1 | 0.85 | 0 | 0 | 0 | 0 | 2573.9 | 282.15 | 0 | 0 | 0 | 0 | 0 | 0 | 6988.3202 | 0 | 1 | 0.74 | 946.1 | 0 | 0 | 946.1 | 2314.9629 | 0 | 1 | 0.4 | 69.21 | 0 | 69.21 | 0 | 0 | 169.3464 | 0 | 1 | 0.42
1997-08-18 | 1997 | 8 | 18 | 419.31 | 45.61 | 0 | 0 | 15.93 | 1176.5669 | 0 | 1 | 0.9 | 1649.24 | 0 | 4035.4396 | 0 | 1 | 0.67 | 1101.24 | 0 | 0 | 0 | 0 | 2694.5669 | 0 | 1 | 0.85 | 0 | 0 | 0 | 0 | 2429.45 | 828.27 | 0 | 0 | 0 | 0 | 0 | 0 | 7971.1457 | 0 | 1 | 0.74 | 965.4 | 0 | 0 | 965.4 | 2362.1871 | 0 | 1 | 0.4 | 227.32 | 0 | 88.48 | 138.84 | 0 | 556.2175 | 0 | 1 | 0.42
1997-08-19 | 1997 | 8 | 19 | 452.25 | 18.73 | 0 | 0 | 16.02 | 1191.615 | 0 | 1 | 0.9 | 374.69 | 0 | 916.8095 | 0 | 1 | 0.67 | 113.22 | 0 | 0 | 0 | 0 | 277.0321 | 0 | 1 | 0.85 | 0 | 0 | 0 | 0 | 79.62 | 25.45 | 0 | 0 | 0 | 0 | 0 | 0 | 257.0903 | 0 | 1 | 0.74 | 932.5 | 0 | 0 | 932.5 | 2281.6858 | 0 | 1 | 0.4 | 84.24 | 0 | 84.24 | 0 | 0 | 206.1225 | 0 | 1 | 0.42
1997-08-20 | 1997 | 8 | 20 | 432.64 | 3.47 | 0 | 0 | 15.83 | 1105.8285 | 0 | 1 | 0.9 | 312.24 | 0 | 764.0038 | 0 | 1 | 0.67 | 161.92 | 0 | 0 | 0 | 0 | 396.1936 | 0 | 1 | 0.85 | 0 | 0 | 0 | 0 | 74.13 | 201.51 | 0 | 0 | 0 | 0 | 0 | 0 | 674.4492 | 0 | 1 | 0.74 | 861.9 | 0 | 0 | 861.9 | 2108.9383 | 0 | 1 | 0.4 | 82.55 | 0 | 82.55 | 0 | 0 | 201.9873 | 0 | 1 | 0.42
1997-08-21 | 1997 | 8 | 21 | 407.29 | 7.29 | 0 | 0 | 15.72 | 1052.8787 | 0 | 1 | 0.9 | 298.63 | 0 | 730.7022 | 0 | 1 | 0.67 | 295.08 | 0 | 0 | 0 | 0 | 722.0159 | 0 | 1 | 0.85 | 0 | 0 | 0 | 0 | 192.57 | 340.55 | 0 | 0 | 0 | 0 | 0 | 0 | 1304.4636 | 0 | 1 | 0.74 | 845.4 | 0 | 0 | 845.4 | 2068.5653 | 0 | 1 | 0.4 | 82.8 | 0 | 82.8 | 0 | 0 | 202.599 | 0 | 1 | 0.42
1997-08-22 | 1997 | 8 | 22 | 407.22 | 24.62 | 0 | 0 | 15.73 | 1095.1358 | 0 | 1 | 0.9 | 1073.74 | 0 | 2627.2786 | 0 | 1 | 0.67 | 968.98 | 0 | 0 | 0 | 0 | 2370.9468 | 0 | 1 | 0.85 | 0 | 0 | 0 | 0 | 2792.17 | 792.8 | 0 | 0 | 0 | 0 | 0 | 0 | 8771.8767 | 0 | 1 | 0.74 | 1029 | 0 | 0 | 1029 | 2517.8066 | 0 | 1 | 0.4 | 155.51 | 0 | 103.39 | 52.12 | 0 | 380.5093 | 0 | 1 | 0.42
1997-08-23 | 1997 | 8 | 23 | 406.82 | 37.25 | 0 | 0 | 15.56 | 1124.6447 | 0 | 1 | 0.9 | 1023.4 | 0 | 2504.1042 | 0 | 1 | 0.67 | 824.26 | 0 | 0 | 0 | 0 | 2016.8389 | 0 | 1 | 0.85 | 0 | 0 | 0 | 0 | 1665.52 | 735.57 | 0 | 0 | 0 | 0 | 0 | 0 | 5875.1023 | 0 | 1 | 0.74 | 994.1 | 0 | 0 | 994.1 | 2432.4116 | 0 | 1 | 0.4 | 157.71 | 0 | 103.33 | 54.38 | 0 | 385.8924 | 0 | 1 | 0.42
1997-08-24 | 1997 | 8 | 24 | 374.65 | 11.86 | 0 | 0 | 15.53 | 983.7308 | 0 | 1 | 0.9 | 440.44 | 0 | 1077.6897 | 0 | 1 | 0.67 | 263.72 | 0 | 0 | 0 | 0 | 645.2828 | 0 | 1 | 0.85 | 0 | 0 | 0 | 0 | 1666.66 | 185.28 | 0 | 0 | 0 | 0 | 0 | 0 | 4531.4157 | 0 | 1 | 0.74 | 981.3 | 0 | 0 | 981.3 | 2401.0919 | 0 | 1 | 0.4 | 118.64 | 0 | 100.97 | 17.67 | 0 | 290.294 | 0 | 1 | 0.42
1997-08-25 | 1997 | 8 | 25 | 351.6 | 62.16 | 0 | 0 | 15.67 | 1050.7499 | 0 | 1 | 0.9 | 1627.37 | 0 | 3981.927 | 0 | 1 | 0.67 | 906.83 | 0 | 0 | 0 | 0 | 2218.8752 | 0 | 1 | 0.85 | 0 | 0 | 0 | 0 | 917.27 | 565.27 | 0 | 0 | 0 | 0 | 0 | 0 | 3627.55 | 0 | 1 | 0.74 | 765.67 | 0 | 0 | 765.67 | 1873.4781 | 0 | 1 | 0.4 | 279.24 | 0 | 97.81 | 0 | 181.43 | 683.2578 | 0 | 1 | 0.42
1997-08-26 | 1997 | 8 | 26 | 372.3 | 895.51 | 0 | 0 | 15.6 | 3140.3092 | 0 | 1 | 0.9 | 625.59 | 0 | 1530.7236 | 0 | 1 | 0.67 | 755.64 | 0 | 0 | 0 | 0 | 1848.9362 | 0 | 1 | 0.85 | 0 | 0 | 0 | 0 | 176.29 | 500.69 | 0 | 0 | 0 | 0 | 0 | 0 | 1656.4672 | 0 | 1 | 0.74 | 1009.4 | 0 | 0 | 1009.4 | 2469.8484 | 0 | 1 | 0.4 | 437.6 | 0 | 134.8 | 302.8 | 0 | 1070.7407 | 0 | 1 | 0.42
1997-08-27 | 1997 | 8 | 27 | 355.44 | 554.42 | 0 | 0 | 15.53 | 2264.2887 | 0 | 1 | 0.9 | 936.08 | 0 | 2290.4455 | 0 | 1 | 0.67 | 491.06 | 0 | 0 | 0 | 0 | 1201.5492 | 0 | 1 | 0.85 | 0 | 0 | 0 | 0 | 133.37 | 139.54 | 0 | 0 | 0 | 0 | 0 | 0 | 667.7693 | 0 | 1 | 0.74 | 828.69 | 0 | 0 | 828.69 | 2027.6785 | 0 | 1 | 0.4 | 281.77 | 0 | 125.66 | 0 | 156.11 | 689.4484 | 0 | 1 | 0.42
1997-08-28 | 1997 | 8 | 28 | 330.76 | 20.27 | 0 | 0 | 15.4 | 896.5985 | 0 | 1 | 0.9 | 528.72 | 0 | 1293.6975 | 0 | 1 | 0.67 | 140.53 | 0 | 0 | 0 | 0 | 343.8555 | 0 | 1 | 0.85 | 0 | 0 | 0 | 0 | 85.56 | 0 | 0 | 0 | 0 | 0 | 0 | 0 | 209.3523 | 0 | 1 | 0.74 | 899.5 | 0 | 0 | 899.5 | 2200.9398 | 0 | 1 | 0.4 | 119.79 | 0 | 119.79 | 0 | 0 | 293.1079 | 0 | 1 | 0.42
1997-08-29 | 1997 | 8 | 29 | 303.81 | 5.39 | 0 | 0 | 15.34 | 794.1 | 0 | 1 | 0.9 | 301.77 | 0 | 738.3853 | 0 | 1 | 0.67 | 11 | 0 | 0 | 0 | 0 | 26.9153 | 0 | 1 | 0.85 | 0 | 0 | 0 | 0 | 75.12 | 0 | 0 | 0 | 0 | 0 | 0 | 0 | 183.8072 | 0 | 1 | 0.74 | 840.4 | 0 | 0 | 840.4 | 2056.3311 | 0 | 1 | 0.4 | 114.63 | 0 | 114.63 | 0 | 0 | 280.4822 | 0 | 1 | 0.42
1997-08-30 | 1997 | 8 | 30 | 278.15 | 5.75 | 0 | 0 | 15.25 | 731.9746 | 0 | 1 | 0.9 | 265.51 | 0 | 649.6626 | 0 | 1 | 0.67 | 13.02 | 0 | 0 | 0 | 0 | 31.858 | 0 | 1 | 0.85 | 0 | 0 | 0 | 0 | 69.73 | 0 | 0 | 0 | 0 | 0 | 0 | 0 | 170.6187 | 0 | 1 | 0.74 | 779.8 | 0 | 0 | 779.8 | 1908.0521 | 0 | 1 | 0.4 | 109.92 | 0 | 109.92 | 0 | 0 | 268.9575 | 0 | 1 | 0.42
1997-08-31 | 1997 | 8 | 31 | 251.02 | 4.47 | 0 | 0 | 15.15 | 662.2149 | 0 | 1 | 0.9 | 236.25 | 0 | 578.0678 | 0 | 1 | 0.67 | 113.68 | 0 | 0 | 0 | 0 | 278.1577 | 0 | 1 | 0.85 | 0 | 0 | 0 | 0 | 93.29 | 143.88 | 0 | 0 | 0 | 0 | 0 | 0 | 580.3189 | 0 | 1 | 0.74 | 728.8 | 0 | 0 | 728.8 | 1783.2628 | 0 | 1 | 0.4 | 106.88 | 0 | 106.88 | 0 | 0 | 261.5191 | 0 | 1 | 0.42
1997-09-01 | 1997 | 9 | 1 | 239.93 | 4.74 | 0 | 0 | 15.16 | 635.7645 | 0 | 1 | 0.9 | 257.35 | 0 | 629.6963 | 0 | 1 | 0.67 | 519.82 | 0 | 0 | 0 | 0 | 1271.9205 | 0 | 1 | 0.85 | 0 | 0 | 0 | 0 | 184.46 | 625.29 | 0 | 0 | 0 | 0 | 0 | 0 | 1981.3352 | 0 | 1 | 0.74 | 775.7 | 0 | 0 | 775.7 | 1898.02 | 0 | 1 | 0.4 | 104.11 | 0 | 104.11 | 0 | 0 | 254.7413 | 0 | 1 | 0.42
1997-09-02 | 1997 | 9 | 2 | 288.17 | 5.86 | 0 | 0 | 15.36 | 757.0303 | 0 | 1 | 0.9 | 303.91 | 0 | 743.6216 | 0 | 1 | 0.67 | 489.43 | 0 | 0 | 0 | 0 | 1197.5608 | 0 | 1 | 0.85 | 0 | 0 | 0 | 0 | 525.19 | 448.54 | 0 | 0 | 0 | 0 | 0 | 0 | 2382.5693 | 0 | 1 | 0.74 | 763.4 | 0 | 0 | 763.4 | 1867.9238 | 0 | 1 | 0.4 | 101.91 | 0 | 101.91 | 0 | 0 | 249.3583 | 0 | 1 | 0.42
1997-09-03 | 1997 | 9 | 3 | 340.88 | 5.91 | 0 | 0 | 15.46 | 886.3707 | 0 | 1 | 0.9 | 281.19 | 0 | 688.0292 | 0 | 1 | 0.67 | 68.62 | 0 | 0 | 0 | 0 | 167.9027 | 0 | 1 | 0.85 | 0 | 0 | 0 | 0 | 1362.97 | 42.43 | 0 | 0 | 0 | 0 | 0 | 0 | 3438.8002 | 0 | 1 | 0.74 | 727.3 | 0 | 0 | 727.3 | 1779.5926 | 0 | 1 | 0.4 | 97.67 | 0 | 97.67 | 0 | 0 | 238.9836 | 0 | 1 | 0.42
1997-09-04 | 1997 | 9 | 4 | 335.39 | 6.32 | 0 | 0 | 15.35 | 873.6715 | 0 | 1 | 0.9 | 326.59 | 0 | 799.1161 | 0 | 1 | 0.67 | 545.01 | 0 | 0 | 0 | 0 | 1333.5566 | 0 | 1 | 0.85 | 0 | 0 | 0 | 0 | 467.48 | 542.04 | 0 | 0 | 0 | 0 | 0 | 0 | 2470.142 | 0 | 1 | 0.74 | 686.2 | 0 | 0 | 686.2 | 1679.0271 | 0 | 1 | 0.4 | 94.04 | 0 | 94.04 | 0 | 0 | 230.1016 | 0 | 1 | 0.42
1997-09-05 | 1997 | 9 | 5 | 318.98 | 9.44 | 0 | 0 | 15.36 | 841.1774 | 0 | 1 | 0.9 | 442.21 | 0 | 1082.0207 | 0 | 1 | 0.67 | 565.15 | 0 | 0 | 0 | 0 | 1382.8361 | 0 | 1 | 0.85 | 0 | 0 | 0 | 0 | 2354.96 | 576.21 | 0 | 0 | 0 | 0 | 0 | 0 | 7172.1275 | 0 | 1 | 0.74 | 691 | 0 | 0 | 691 | 1690.772 | 0 | 1 | 0.4 | 97.8 | 0 | 97.8 | 0 | 0 | 239.3017 | 0 | 1 | 0.42
1997-09-06 | 1997 | 9 | 6 | 345.76 | 7.97 | 0 | 0 | 15.63 | 903.7678 | 0 | 1 | 0.9 | 316.15 | 0 | 773.571 | 0 | 1 | 0.67 | 38.6 | 0 | 0 | 0 | 0 | 94.4483 | 0 | 1 | 0.85 | 0 | 0 | 0 | 0 | 80.37 | 20.54 | 0 | 0 | 0 | 0 | 0 | 0 | 246.9114 | 0 | 1 | 0.74 | 782.5 | 0 | 0 | 782.5 | 1914.6586 | 0 | 1 | 0.4 | 107.87 | 0 | 100.72 | 7.15 | 0 | 263.9415 | 0 | 1 | 0.42
1997-09-07 | 1997 | 9 | 7 | 402.3 | 5.36 | 0 | 0 | 15.53 | 1035.4816 | 0 | 1 | 0.9 | 278.67 | 0 | 681.8631 | 0 | 1 | 0.67 | 14.45 | 0 | 0 | 0 | 0 | 35.357 | 0 | 1 | 0.85 | 0 | 0 | 0 | 0 | 64.27 | 0 | 0 | 0 | 0 | 0 | 0 | 0 | 157.2589 | 0 | 1 | 0.74 | 844.9 | 0 | 0 | 844.9 | 2067.3419 | 0 | 1 | 0.4 | 94.69 | 0 | 94.69 | 0 | 0 | 231.692 | 0 | 1 | 0.42
1997-09-08 | 1997 | 9 | 8 | 375.12 | 4.96 | 0 | 0 | 15.4 | 967.6794 | 0 | 1 | 0.9 | 243.97 | 0 | 596.9575 | 0 | 1 | 0.67 | 10.01 | 0 | 0 | 0 | 0 | 24.4929 | 0 | 1 | 0.85 | 0 | 0 | 0 | 0 | 56.12 | 0 | 0 | 0 | 0 | 0 | 0 | 0 | 137.3171 | 0 | 1 | 0.74 | 832.7 | 0 | 0 | 832.7 | 2037.4903 | 0 | 1 | 0.4 | 89.79 | 0 | 89.79 | 0 | 0 | 219.7025 | 0 | 1 | 0.42
1997-09-09 | 1997 | 9 | 9 | 342.99 | 4.37 | 0 | 0 | 15.31 | 887.3984 | 0 | 1 | 0.9 | 237.01 | 0 | 579.9274 | 0 | 1 | 0.67 | 52.93 | 0 | 0 | 0 | 0 | 129.5117 | 0 | 1 | 0.85 | 0 | 0 | 0 | 0 | 52.34 | 0 | 0 | 0 | 0 | 0 | 0 | 0 | 128.068 | 0 | 1 | 0.74 | 784.3 | 0 | 0 | 784.3 | 1919.0629 | 0 | 1 | 0.4 | 85.23 | 0 | 85.23 | 0 | 0 | 208.5449 | 0 | 1 | 0.42
1997-09-10 | 1997 | 9 | 10 | 312.59 | 4.52 | 0 | 0 | 15.23 | 813.1855 | 0 | 1 | 0.9 | 241.85 | 0 | 591.7702 | 0 | 1 | 0.67 | 142.01 | 0 | 0 | 0 | 0 | 347.4769 | 0 | 1 | 0.85 | 0 | 0 | 0 | 0 | 323.03 | 23.42 | 0 | 0 | 0 | 0 | 0 | 0 | 847.7105 | 0 | 1 | 0.74 | 737 | 0 | 0 | 737 | 1803.327 | 0 | 1 | 0.4 | 80.78 | 0 | 80.78 | 0 | 0 | 197.6564 | 0 | 1 | 0.42
1997-09-11 | 1997 | 9 | 11 | 287.63 | 4.19 | 0 | 0 | 15.18 | 751.1823 | 0 | 1 | 0.9 | 220.26 | 0 | 538.9427 | 0 | 1 | 0.67 | 228.45 | 0 | 0 | 0 | 0 | 558.9824 | 0 | 1 | 0.85 | 0 | 0 | 0 | 0 | 133.17 | 304.05 | 0 | 0 | 0 | 0 | 0 | 0 | 1069.8109 | 0 | 1 | 0.74 | 685.5 | 0 | 0 | 685.5 | 1677.3143 | 0 | 1 | 0.4 | 76.95 | 0 | 76.95 | 0 | 0 | 188.285 | 0 | 1 | 0.42
1997-09-12 | 1997 | 9 | 12 | 268.6 | 3.82 | 0 | 0 | 15.37 | 704.1784 | 0 | 1 | 0.9 | 212.59 | 0 | 520.1754 | 0 | 1 | 0.67 | 449.63 | 0 | 0 | 0 | 0 | 1100.1763 | 0 | 1 | 0.85 | 0 | 0 | 0 | 0 | 1840.91 | 586.35 | 0 | 0 | 0 | 0 | 0 | 0 | 5939.1363 | 0 | 1 | 0.74 | 706.9 | 0 | 0 | 706.9 | 1729.6769 | 0 | 1 | 0.4 | 93.64 | 0 | 74.38 | 19.26 | 0 | 229.1228 | 0 | 1 | 0.42
1997-09-13 | 1997 | 9 | 13 | 299.92 | 4.59 | 0 | 0 | 15.45 | 782.8935 | 0 | 1 | 0.9 | 259.58 | 0 | 635.1528 | 0 | 1 | 0.67 | 704.12 | 0 | 0 | 0 | 0 | 1722.8746 | 0 | 1 | 0.85 | 0 | 0 | 0 | 0 | 2703.29 | 771.86 | 0 | 0 | 0 | 0 | 0 | 0 | 8503.1638 | 0 | 1 | 0.74 | 797.7 | 0 | 0 | 797.7 | 1951.8506 | 0 | 1 | 0.4 | 115.7 | 0 | 80.71 | 34.99 | 0 | 283.1003 | 0 | 1 | 0.42
1997-09-14 | 1997 | 9 | 14 | 308.6 | 6.03 | 0 | 0 | 15.45 | 807.6556 | 0 | 1 | 0.9 | 307.57 | 0 | 752.577 | 0 | 1 | 0.67 | 840.33 | 0 | 0 | 0 | 0 | 2056.1598 | 0 | 1 | 0.85 | 0 | 0 | 0 | 0 | 781.37 | 927.9 | 0 | 0 | 0 | 0 | 0 | 0 | 4182.3239 | 0 | 1 | 0.74 | 757.9 | 0 | 0 | 757.9 | 1854.4661 | 0 | 1 | 0.4 | 77.49 | 0 | 77.49 | 0 | 0 | 189.6063 | 0 | 1 | 0.42
1997-09-15 | 1997 | 9 | 15 | 326.09 | 6.89 | 0 | 0 | 15.44 | 852.5308 | 0 | 1 | 0.9 | 331.7 | 0 | 811.6195 | 0 | 1 | 0.67 | 216.45 | 0 | 0 | 0 | 0 | 529.6202 | 0 | 1 | 0.85 | 0 | 0 | 0 | 0 | 321.8 | 90.26 | 0 | 0 | 0 | 0 | 0 | 0 | 1008.2482 | 0 | 1 | 0.74 | 720.2 | 0 | 0 | 720.2 | 1762.2199 | 0 | 1 | 0.4 | 78.18 | 0 | 77.59 | 0.59 | 3.4417e-15 | 191.2946 | 0 | 1 | 0.42
1997-09-16 | 1997 | 9 | 16 | 326.08 | 6.52 | 0 | 0 | 15.41 | 851.5276 | 0 | 1 | 0.9 | 304.85 | 0 | 745.9216 | 0 | 1 | 0.67 | 94.58 | 0 | 0 | 0 | 0 | 231.4229 | 0 | 1 | 0.85 | 0 | 0 | 0 | 0 | 109.26 | 86.63 | 0 | 0 | 0 | 0 | 0 | 0 | 479.3131 | 0 | 1 | 0.74 | 702.6 | 0 | 0 | 702.6 | 1719.1554 | 0 | 1 | 0.4 | 73.48 | 0 | 73.48 | 0 | 0 | 179.7944 | 0 | 1 | 0.42
1997-09-17 | 1997 | 9 | 17 | 304.61 | 5.43 | 0 | 0 | 15.34 | 796.1554 | 0 | 1 | 0.9 | 266.14 | 0 | 651.2041 | 0 | 1 | 0.67 | 382.8 | 0 | 0 | 0 | 0 | 936.6534 | 0 | 1 | 0.85 | 0 | 0 | 0 | 0 | 143.05 | 538.28 | 0 | 0 | 0 | 0 | 0 | 0 | 1667.1109 | 0 | 1 | 0.74 | 655.9 | 0 | 0 | 655.9 | 1604.8876 | 0 | 1 | 0.4 | 70.13 | 0 | 70.13 | 0 | 0 | 171.5975 | 0 | 1 | 0.42
1997-09-18 | 1997 | 9 | 18 | 276.21 | 4.49 | 0 | 0 | 15.21 | 724.0468 | 0 | 1 | 0.9 | 230.81 | 0 | 564.757 | 0 | 1 | 0.67 | 381.21 | 0 | 0 | 0 | 0 | 932.7629 | 0 | 1 | 0.85 | 0 | 0 | 0 | 0 | 97.36 | 541.35 | 0 | 0 | 0 | 0 | 0 | 0 | 1562.8263 | 0 | 1 | 0.74 | 619.1 | 0 | 0 | 619.1 | 1514.8436 | 0 | 1 | 0.4 | 66.87 | 0 | 66.87 | 0 | 0 | 163.6207 | 0 | 1 | 0.42
1997-09-19 | 1997 | 9 | 19 | 253.23 | 3.7 | 0 | 0 | 15.18 | 665.8118 | 0 | 1 | 0.9 | 200.37 | 0 | 490.2749 | 0 | 1 | 0.67 | 5.18 | 0 | 0 | 0 | 0 | 12.6747 | 0 | 1 | 0.85 | 0 | 0 | 0 | 0 | 60.57 | 0 | 0 | 0 | 0 | 0 | 0 | 0 | 148.2056 | 0 | 1 | 0.74 | 596.8 | 0 | 0 | 596.8 | 1460.2789 | 0 | 1 | 0.4 | 64.43 | 0 | 64.43 | 0 | 0 | 157.6504 | 0 | 1 | 0.42
1997-09-20 | 1997 | 9 | 20 | 231.04 | 3.02 | 0 | 0 | 15.1 | 609.6566 | 0 | 1 | 0.9 | 172.05 | 0 | 420.9802 | 0 | 1 | 0.67 | 1.56 | 0 | 0 | 0 | 0 | 3.8171 | 0 | 1 | 0.85 | 0 | 0 | 0 | 0 | 55.09 | 0 | 0 | 0 | 0 | 0 | 0 | 0 | 134.7969 | 0 | 1 | 0.74 | 638.3 | 0 | 0 | 638.3 | 1561.8231 | 0 | 1 | 0.4 | 62.56 | 0 | 62.56 | 0 | 0 | 153.0748 | 0 | 1 | 0.42
1997-09-21 | 1997 | 9 | 21 | 209.09 | 2.44 | 0 | 0 | 15.06 | 554.4313 | 0 | 1 | 0.9 | 146.63 | 0 | 358.7813 | 0 | 1 | 0.67 | 0 | 0 | 0 | 0 | 0 | 0 | 0 | 1 | 0.85 | 0 | 0 | 0 | 0 | 0 | 0 | 0 | 0 | 0 | 0 | 0 | 0 | 0 | 0 | 1 | 0.74 | 633.3 | 0 | 0 | 633.3 | 1549.5888 | 0 | 1 | 0.4 | 59.64 | 0 | 59.64 | 0 | 0 | 145.93 | 0 | 1 | 0.42
1997-09-22 | 1997 | 9 | 22 | 186.29 | 1.95 | 0 | 0 | 15.03 | 497.3708 | 0 | 1 | 0.9 | 124.86 | 0 | 305.5134 | 0 | 1 | 0.67 | 0 | 0 | 0 | 0 | 0 | 0 | 0 | 1 | 0.85 | 0 | 0 | 0 | 0 | 0 | 0 | 0 | 0 | 0 | 0 | 0 | 0 | 0 | 0 | 1 | 0.74 | 622.6 | 0 | 0 | 622.6 | 1523.4076 | 0 | 1 | 0.4 | 57.21 | 0 | 57.21 | 0 | 0 | 139.9842 | 0 | 1 | 0.42
1997-09-23 | 1997 | 9 | 23 | 167.47 | 1.57 | 0 | 0 | 15 | 450.3179 | 0 | 1 | 0.9 | 106.39 | 0 | 260.3202 | 0 | 1 | 0.67 | 0 | 0 | 0 | 0 | 0 | 0 | 0 | 1 | 0.85 | 0 | 0 | 0 | 0 | 0 | 0 | 0 | 0 | 0 | 0 | 0 | 0 | 0 | 0 | 1 | 0.74 | 590.2 | 0 | 0 | 590.2 | 1444.1297 | 0 | 1 | 0.4 | 54.78 | 0 | 54.78 | 0 | 0 | 134.0383 | 0 | 1 | 0.42
1997-09-24 | 1997 | 9 | 24 | 152.24 | 1.26 | 0 | 0 | 14.89 | 412.0247 | 0 | 1 | 0.9 | 90.81 | 0 | 222.1983 | 0 | 1 | 0.67 | 0 | 0 | 0 | 0 | 0 | 0 | 0 | 1 | 0.85 | 0 | 0 | 0 | 0 | 23.78 | 0 | 0 | 0 | 0 | 0 | 0 | 0 | 58.186 | 0 | 1 | 0.74 | 557 | 0 | 0 | 557 | 1362.8943 | 0 | 1 | 0.4 | 52.52 | 0 | 52.52 | 0 | 0 | 128.5085 | 0 | 1 | 0.42
1997-09-25 | 1997 | 9 | 25 | 139.55 | 1 | 0 | 0 | 14.7 | 379.8732 | 0 | 1 | 0.9 | 76.6 | 0 | 187.4286 | 0 | 1 | 0.67 | 0 | 0 | 0 | 0 | 0 | 0 | 0 | 1 | 0.85 | 0 | 0 | 0 | 0 | 8.69 | 0 | 0 | 0 | 0 | 0 | 0 | 0 | 21.2631 | 0 | 1 | 0.74 | 555.7 | 0 | 0 | 555.7 | 1359.7134 | 0 | 1 | 0.4 | 50.8 | 0 | 50.8 | 0 | 0 | 124.2999 | 0 | 1 | 0.42
1997-09-26 | 1997 | 9 | 26 | 128.26 | 0.88 | 0 | 0 | 14.07 | 350.4131 | 0 | 1 | 0.9 | 73.97 | 0 | 180.9933 | 0 | 1 | 0.67 | 111.53 | 0 | 0 | 0 | 0 | 272.897 | 0 | 1 | 0.85 | 0 | 0 | 0 | 0 | 38.71 | 144.17 | 0 | 0 | 0 | 0 | 0 | 0 | 447.4796 | 0 | 1 | 0.74 | 594.5 | 0 | 0 | 594.5 | 1454.6511 | 0 | 1 | 0.4 | 50.14 | 0 | 50.14 | 0 | 0 | 122.685 | 0 | 1 | 0.42
1997-09-27 | 1997 | 9 | 27 | 128.89 | 1.62 | 0 | 0 | 13.7 | 352.86 | 0 | 1 | 0.9 | 141.57 | 0 | 346.4003 | 0 | 1 | 0.67 | 372.27 | 0 | 0 | 0 | 0 | 910.8881 | 0 | 1 | 0.85 | 0 | 0 | 0 | 0 | 920.6 | 288.82 | 0 | 0 | 0 | 0 | 0 | 0 | 2959.2669 | 0 | 1 | 0.74 | 614.7 | 0 | 0 | 614.7 | 1504.0775 | 0 | 1 | 0.4 | 51.13 | 0 | 51.13 | 0 | 0 | 125.1073 | 0 | 1 | 0.42
1997-09-28 | 1997 | 9 | 28 | 156.23 | 10.27 | 0 | 0 | 24.73 | 467.9107 | 0 | 1 | 0.9 | 575.6 | 0 | 1408.4057 | 0 | 1 | 0.67 | 3004.85 | 0 | 0 | 0 | 0 | 7352.4112 | 0 | 1 | 0.85 | 0 | 0 | 0 | 0 | 3121.88 | 2775 | 0 | 0 | 0 | 0 | 0 | 0 | 14428.769 | 0 | 1 | 0.74 | 627.2 | 0 | 0 | 627.2 | 1534.6631 | 0 | 1 | 0.4 | 225.1 | 0 | 61.22 | 163.88 | 0 | 550.7855 | 0 | 1 | 0.42
1997-09-29 | 1997 | 9 | 29 | 230.61 | 49.38 | 0 | 0 | 15.19 | 722.2606 | 0 | 1 | 0.9 | 1588.45 | 0 | 3886.6957 | 0 | 1 | 0.67 | 1910.96 | 0 | 0 | 0 | 0 | 4675.8287 | 0 | 1 | 0.85 | 0 | 0 | 0 | 0 | 2739.86 | 2062 | 0 | 0 | 0 | 0 | 0 | 0 | 11749.4215 | 0 | 1 | 0.74 | 896.3 | 0 | 0 | 896.3 | 2193.1099 | 0 | 1 | 0.4 | 66.16 | 0 | 61.7 | 4.46 | 0 | 161.8835 | 0 | 1 | 0.42
1997-09-30 | 1997 | 9 | 30 | 362.15 | 35.13 | 0 | 0 | 15.24 | 1009.3737 | 0 | 1 | 0.9 | 916.32 | 0 | 2242.0958 | 0 | 1 | 0.67 | 769.31 | 0 | 0 | 0 | 0 | 1882.3846 | 0 | 1 | 0.85 | 0 | 0 | 0 | 0 | 175.14 | 750.15 | 0 | 0 | 0 | 0 | 0 | 0 | 2264.044 | 0 | 1 | 0.74 | 959.1 | 0 | 0 | 959.1 | 2346.7719 | 0 | 1 | 0.4 | 59.45 | 0 | 59.45 | 0 | 0 | 145.4651 | 0 | 1 | 0.42
1997-10-01 | 1997 | 10 | 1 | 347.56 | 7.38 | 0 | 0 | 15.14 | 905.5295 | 0 | 1 | 0.9 | 301.11 | 0 | 736.7704 | 0 | 1 | 0.67 | 40.33 | 0 | 0 | 0 | 0 | 98.6814 | 0 | 1 | 0.85 | 0 | 0 | 0 | 0 | 126.1 | 35.52 | 0 | 0 | 0 | 0 | 0 | 0 | 395.4596 | 0 | 1 | 0.74 | 975.9 | 0 | 0 | 975.9 | 2387.879 | 0 | 1 | 0.4 | 126.99 | 0 | 66.01 | 60.98 | 0 | 310.7252 | 0 | 1 | 0.42
1997-10-02 | 1997 | 10 | 2 | 316.81 | 5.03 | 0 | 0 | 15.11 | 824.4654 | 0 | 1 | 0.9 | 264.16 | 0 | 646.3594 | 0 | 1 | 0.67 | 38.76 | 0 | 0 | 0 | 0 | 94.8398 | 0 | 1 | 0.85 | 0 | 0 | 0 | 0 | 160.01 | 39.09 | 0 | 0 | 0 | 0 | 0 | 0 | 487.1674 | 0 | 1 | 0.74 | 995.7 | 0 | 0 | 995.7 | 2436.3266 | 0 | 1 | 0.4 | 118.15 | 0 | 71.48 | 46.67 | 0 | 289.0951 | 0 | 1 | 0.42
1997-10-03 | 1997 | 10 | 3 | 288.88 | 4.62 | 0 | 0 | 15.06 | 754.9994 | 0 | 1 | 0.9 | 232.99 | 0 | 570.0911 | 0 | 1 | 0.67 | 144.21 | 0 | 0 | 0 | 0 | 352.86 | 0 | 1 | 0.85 | 0 | 0 | 0 | 0 | 73.89 | 188.87 | 0 | 0 | 0 | 0 | 0 | 0 | 642.9338 | 0 | 1 | 0.74 | 960.5 | 0 | 0 | 960.5 | 2350.1975 | 0 | 1 | 0.4 | 68.15 | 0 | 68.15 | 0 | 0 | 166.7527 | 0 | 1 | 0.42
1997-10-04 | 1997 | 10 | 4 | 264.01 | 3.77 | 0 | 0 | 15.02 | 691.9686 | 0 | 1 | 0.9 | 204.93 | 0 | 501.4326 | 0 | 1 | 0.67 | 62.46 | 0 | 0 | 0 | 0 | 152.8301 | 0 | 1 | 0.85 | 0 | 0 | 0 | 0 | 69.34 | 74.2 | 0 | 0 | 0 | 0 | 0 | 0 | 351.2206 | 0 | 1 | 0.74 | 904.5 | 0 | 0 | 904.5 | 2213.174 | 0 | 1 | 0.4 | 65.44 | 0 | 65.44 | 0 | 0 | 160.1217 | 0 | 1 | 0.42
1997-10-05 | 1997 | 10 | 5 | 239.94 | 3.23 | 0 | 0 | 15.01 | 631.7272 | 0 | 1 | 0.9 | 182.1 | 0 | 445.571 | 0 | 1 | 0.67 | 14.51 | 0 | 0 | 0 | 0 | 35.5038 | 0 | 1 | 0.85 | 0 | 0 | 0 | 0 | 64.3 | 2.4 | 0 | 0 | 0 | 0 | 0 | 0 | 163.2048 | 0 | 1 | 0.74 | 849.3 | 0 | 0 | 849.3 | 2078.108 | 0 | 1 | 0.4 | 62.78 | 0 | 62.78 | 0 | 0 | 153.6131 | 0 | 1 | 0.42
1997-10-06 | 1997 | 10 | 6 | 217.25 | 2.73 | 0 | 0 | 14.97 | 574.8869 | 0 | 1 | 0.9 | 161.06 | 0 | 394.0893 | 0 | 1 | 0.67 | 12.04 | 0 | 0 | 0 | 0 | 29.46 | 0 | 1 | 0.85 | 0 | 0 | 0 | 0 | 59.96 | 1.75 | 0 | 0 | 0 | 0 | 0 | 0 | 150.995 | 0 | 1 | 0.74 | 802.3 | 0 | 0 | 802.3 | 1963.1062 | 0 | 1 | 0.4 | 60.28 | 0 | 60.28 | 0 | 0 | 147.496 | 0 | 1 | 0.42
1997-10-07 | 1997 | 10 | 7 | 196.28 | 2.24 | 0 | 0 | 14.77 | 521.8882 | 0 | 1 | 0.9 | 137.58 | 0 | 336.6373 | 0 | 1 | 0.67 | 0 | 0 | 0 | 0 | 0 | 0 | 0 | 1 | 0.85 | 0 | 0 | 0 | 0 | 38.49 | 0 | 0 | 0 | 0 | 0 | 0 | 0 | 94.1792 | 0 | 1 | 0.74 | 599.9 | 0 | 0 | 599.9 | 1467.8641 | 0 | 1 | 0.4 | 57.97 | 0 | 57.97 | 0 | 0 | 141.8438 | 0 | 1 | 0.42
1997-10-08 | 1997 | 10 | 8 | 178.47 | 1.79 | 0 | 0 | 14.07 | 475.496 | 0 | 1 | 0.9 | 117.48 | 0 | 287.4557 | 0 | 1 | 0.67 | 0 | 0 | 0 | 0 | 0 | 0 | 0 | 1 | 0.85 | 0 | 0 | 0 | 0 | 4.95 | 0 | 0 | 0 | 0 | 0 | 0 | 0 | 12.1119 | 0 | 1 | 0.74 | 517.7 | 0 | 0 | 517.7 | 1266.7332 | 0 | 1 | 0.4 | 57.42 | 0 | 57.42 | 0 | 0 | 140.498 | 0 | 1 | 0.42
1997-10-09 | 1997 | 10 | 9 | 161.43 | 1.44 | 0 | 0 | 13.75 | 432.1623 | 0 | 1 | 0.9 | 99.91 | 0 | 244.4646 | 0 | 1 | 0.67 | 0 | 0 | 0 | 0 | 0 | 0 | 0 | 1 | 0.85 | 0 | 0 | 0 | 0 | 27.23 | 0 | 0 | 0 | 0 | 0 | 0 | 0 | 66.6277 | 0 | 1 | 0.74 | 524.5 | 0 | 0 | 524.5 | 1283.3718 | 0 | 1 | 0.4 | 55.61 | 0 | 55.61 | 0 | 0 | 136.0692 | 0 | 1 | 0.42
1997-10-10 | 1997 | 10 | 10 | 145.82 | 1.15 | 0 | 0 | 13.54 | 392.7436 | 0 | 1 | 0.9 | 84.83 | 0 | 207.5661 | 0 | 1 | 0.67 | 0 | 0 | 0 | 0 | 0 | 0 | 0 | 1 | 0.85 | 0 | 0 | 0 | 0 | 191.07 | 0 | 0 | 0 | 0 | 0 | 0 | 0 | 467.5192 | 0 | 1 | 0.74 | 504.5 | 0 | 0 | 504.5 | 1234.4348 | 0 | 1 | 0.4 | 53.7 | 0 | 53.7 | 0 | 0 | 131.3957 | 0 | 1 | 0.42
1997-10-11 | 1997 | 10 | 11 | 135.41 | 0.96 | 0 | 0 | 13.01 | 365.5102 | 0 | 1 | 0.9 | 77.14 | 0 | 188.7499 | 0 | 1 | 0.67 | 10.96 | 0 | 0 | 0 | 0 | 26.8175 | 0 | 1 | 0.85 | 0 | 0 | 0 | 0 | 0 | 0 | 0 | 0 | 0 | 0 | 0 | 0 | 0 | 0 | 1 | 0.74 | 432.5 | 0 | 0 | 432.5 | 1058.2618 | 0 | 1 | 0.4 | 51.89 | 0 | 51.89 | 0 | 0 | 126.9669 | 0 | 1 | 0.42
1997-10-12 | 1997 | 10 | 12 | 124.24 | 0.8 | 0 | 0 | 12.77 | 337.2001 | 0 | 1 | 0.9 | 64.99 | 0 | 159.0207 | 0 | 1 | 0.67 | 0 | 0 | 0 | 0 | 0 | 0 | 0 | 1 | 0.85 | 0 | 0 | 0 | 0 | 0 | 0 | 0 | 0 | 0 | 0 | 0 | 0 | 0 | 0 | 1 | 0.74 | 419.8 | 0 | 0 | 419.8 | 1027.1868 | 0 | 1 | 0.4 | 50.61 | 0 | 50.61 | 0 | 0 | 123.835 | 0 | 1 | 0.42
1997-10-13 | 1997 | 10 | 13 | 112.51 | 0.62 | 0 | 0 | 12.23 | 306.7369 | 0 | 1 | 0.9 | 54.36 | 0 | 133.0107 | 0 | 1 | 0.67 | 0 | 0 | 0 | 0 | 0 | 0 | 0 | 1 | 0.85 | 0 | 0 | 0 | 0 | 0 | 0 | 0 | 0 | 0 | 0 | 0 | 0 | 0 | 0 | 1 | 0.74 | 380 | 0 | 0 | 380 | 929.8022 | 0 | 1 | 0.4 | 49.72 | 0 | 49.72 | 0 | 0 | 121.6573 | 0 | 1 | 0.42
1997-10-14 | 1997 | 10 | 14 | 103.99 | 0.48 | 0 | 0 | 12.03 | 285.0578 | 0 | 1 | 0.9 | 45.18 | 0 | 110.5486 | 0 | 1 | 0.67 | 0 | 0 | 0 | 0 | 0 | 0 | 0 | 1 | 0.85 | 0 | 0 | 0 | 0 | 0 | 0 | 0 | 0 | 0 | 0 | 0 | 0 | 0 | 0 | 1 | 0.74 | 351.5 | 0 | 0 | 351.5 | 860.0671 | 0 | 1 | 0.4 | 48.77 | 0 | 48.77 | 0 | 0 | 119.3328 | 0 | 1 | 0.42
1997-10-15 | 1997 | 10 | 15 | 93.42 | 0.37 | 0 | 0 | 11.66 | 258.0201 | 0 | 1 | 0.9 | 37.27 | 0 | 91.194 | 0 | 1 | 0.67 | 0 | 0 | 0 | 0 | 0 | 0 | 0 | 1 | 0.85 | 0 | 0 | 0 | 0 | 0 | 0 | 0 | 0 | 0 | 0 | 0 | 0 | 0 | 0 | 1 | 0.74 | 315 | 0 | 0 | 315 | 770.7571 | 0 | 1 | 0.4 | 47.93 | 0 | 47.93 | 0 | 0 | 117.2774 | 0 | 1 | 0.42
1997-10-16 | 1997 | 10 | 16 | 89.3 | 0.71 | 0 | 0 | 11.3 | 247.8902 | 0 | 1 | 0.9 | 27.47 | 0 | 67.2149 | 0 | 1 | 0.67 | 0 | 0 | 0 | 0 | 0 | 0 | 0 | 1 | 0.85 | 0 | 0 | 0 | 0 | 0 | 0 | 0 | 0 | 0 | 0 | 0 | 0 | 0 | 0 | 1 | 0.74 | 312 | 0 | 0 | 312 | 763.4166 | 0 | 1 | 0.4 | 47.27 | 0 | 47.27 | 0 | 0 | 115.6625 | 0 | 1 | 0.42
1997-10-17 | 1997 | 10 | 17 | 88.22 | 0.68 | 0 | 0 | 11.1 | 244.6848 | 0 | 1 | 0.9 | 40.27 | 0 | 98.5346 | 0 | 1 | 0.67 | 25.28 | 0 | 0 | 0 | 0 | 61.8563 | 0 | 1 | 0.85 | 0 | 0 | 0 | 0 | 94.22 | 0 | 0 | 0 | 0 | 0 | 0 | 0 | 230.542 | 0 | 1 | 0.74 | 282.4 | 0 | 0 | 282.4 | 690.9899 | 0 | 1 | 0.4 | 46.81 | 0 | 46.81 | 0 | 0 | 114.537 | 0 | 1 | 0.42
1997-10-18 | 1997 | 10 | 18 | 82.28 | 1.43 | 0 | 0 | 10.84 | 231.3495 | 0 | 1 | 0.9 | 155.05 | 0 | 379.3838 | 0 | 1 | 0.67 | 239.88 | 0 | 0 | 0 | 0 | 586.9499 | 0 | 1 | 0.85 | 0 | 0 | 0 | 0 | 129.15 | 0 | 0 | 0 | 0 | 0 | 0 | 0 | 316.0104 | 0 | 1 | 0.74 | 273.5 | 0 | 0 | 273.5 | 669.2129 | 0 | 1 | 0.4 | 46.03 | 0 | 46.03 | 0 | 0 | 112.6284 | 0 | 1 | 0.42
1997-10-19 | 1997 | 10 | 19 | 84.05 | 2.54 | 0 | 0 | 10.75 | 238.1762 | 0 | 1 | 0.9 | 140.92 | 0 | 344.8098 | 0 | 1 | 0.67 | 17.21 | 0 | 0 | 0 | 0 | 42.1103 | 0 | 1 | 0.85 | 0 | 0 | 0 | 0 | 0 | 0 | 0 | 0 | 0 | 0 | 0 | 0 | 0 | 0 | 1 | 0.74 | 267.2 | 0 | 0 | 267.2 | 653.7978 | 0 | 1 | 0.4 | 45.16 | 0 | 45.16 | 0 | 0 | 110.4997 | 0 | 1 | 0.42
1997-10-20 | 1997 | 10 | 20 | 88.14 | 1.85 | 0 | 0 | 10.42 | 245.688 | 0 | 1 | 0.9 | 124.44 | 0 | 304.4858 | 0 | 1 | 0.67 | 8.35 | 0 | 0 | 0 | 0 | 20.4312 | 0 | 1 | 0.85 | 0 | 0 | 0 | 0 | 0 | 0 | 0 | 0 | 0 | 0 | 0 | 0 | 0 | 0 | 1 | 0.74 | 234.7 | 0 | 0 | 234.7 | 574.2752 | 0 | 1 | 0.4 | 44.39 | 0 | 44.39 | 0 | 0 | 108.6156 | 0 | 1 | 0.42
1997-10-21 | 1997 | 10 | 21 | 82.51 | 1.63 | 0 | 0 | 9.83 | 229.9303 | 0 | 1 | 0.9 | 110.45 | 0 | 270.2544 | 0 | 1 | 0.67 | 9.9 | 0 | 0 | 0 | 0 | 24.2238 | 0 | 1 | 0.85 | 0 | 0 | 0 | 0 | 0 | 0 | 0 | 0 | 0 | 0 | 0 | 0 | 0 | 0 | 1 | 0.74 | 232.6 | 0 | 0 | 232.6 | 569.1368 | 0 | 1 | 0.4 | 43.6 | 0 | 43.6 | 0 | 0 | 106.6826 | 0 | 1 | 0.42
1997-10-22 | 1997 | 10 | 22 | 76.21 | 1.35 | 0 | 0 | 9.74 | 213.6098 | 0 | 1 | 0.9 | 96.18 | 0 | 235.3378 | 0 | 1 | 0.67 | 5.64 | 0 | 0 | 0 | 0 | 13.8002 | 0 | 1 | 0.85 | 0 | 0 | 0 | 0 | 0 | 0 | 0 | 0 | 0 | 0 | 0 | 0 | 0 | 0 | 1 | 0.74 | 225.8 | 0 | 0 | 225.8 | 552.4983 | 0 | 1 | 0.4 | 42.84 | 0 | 42.84 | 0 | 0 | 104.823 | 0 | 1 | 0.42
1997-10-23 | 1997 | 10 | 23 | 69.25 | 1.1 | 0 | 0 | 9.49 | 195.3563 | 0 | 1 | 0.9 | 82.91 | 0 | 202.8682 | 0 | 1 | 0.67 | 3.79 | 0 | 0 | 0 | 0 | 9.2736 | 0 | 1 | 0.85 | 0 | 0 | 0 | 0 | 0 | 0 | 0 | 0 | 0 | 0 | 0 | 0 | 0 | 0 | 1 | 0.74 | 219.4 | 0 | 0 | 219.4 | 536.8385 | 0 | 1 | 0.4 | 42.11 | 0 | 42.11 | 0 | 0 | 103.0368 | 0 | 1 | 0.42
1997-10-24 | 1997 | 10 | 24 | 62.4 | 0.89 | 0 | 0 | 9.29 | 177.5922 | 0 | 1 | 0.9 | 70.55 | 0 | 172.6251 | 0 | 1 | 0.67 | 1.28 | 0 | 0 | 0 | 0 | 3.132 | 0 | 1 | 0.85 | 0 | 0 | 0 | 0 | 0 | 0 | 0 | 0 | 0 | 0 | 0 | 0 | 0 | 0 | 1 | 0.74 | 209.7 | 0 | 0 | 209.7 | 513.104 | 0 | 1 | 0.4 | 41.38 | 0 | 41.38 | 0 | 0 | 101.2506 | 0 | 1 | 0.42
1997-10-25 | 1997 | 10 | 25 | 57.25 | 0.7 | 0 | 0 | 8.95 | 163.6941 | 0 | 1 | 0.9 | 59.07 | 0 | 144.5353 | 0 | 1 | 0.67 | 0 | 0 | 0 | 0 | 0 | 0 | 0 | 1 | 0.85 | 0 | 0 | 0 | 0 | 0 | 0 | 0 | 0 | 0 | 0 | 0 | 0 | 0 | 0 | 1 | 0.74 | 205.3 | 0 | 0 | 205.3 | 502.3379 | 0 | 1 | 0.4 | 40.69 | 0 | 40.69 | 0 | 0 | 99.5622 | 0 | 1 | 0.42
1997-10-26 | 1997 | 10 | 26 | 51.22 | 0.54 | 0 | 0 | 8.82 | 148.2301 | 0 | 1 | 0.9 | 49.28 | 0 | 120.5807 | 0 | 1 | 0.67 | 0 | 0 | 0 | 0 | 0 | 0 | 0 | 1 | 0.85 | 0 | 0 | 0 | 0 | 0 | 0 | 0 | 0 | 0 | 0 | 0 | 0 | 0 | 0 | 1 | 0.74 | 199.1 | 0 | 0 | 199.1 | 487.1674 | 0 | 1 | 0.4 | 41.01 | 0 | 41.01 | 0 | 0 | 100.3452 | 0 | 1 | 0.42
1997-10-27 | 1997 | 10 | 27 | 47.61 | 0.42 | 0 | 0 | 8.3 | 137.8309 | 0 | 1 | 0.9 | 40.66 | 0 | 99.4888 | 0 | 1 | 0.67 | 0 | 0 | 0 | 0 | 0 | 0 | 0 | 1 | 0.85 | 0 | 0 | 0 | 0 | 0 | 0 | 0 | 0 | 0 | 0 | 0 | 0 | 0 | 0 | 1 | 0.74 | 191.2 | 0 | 0 | 191.2 | 467.8373 | 0 | 1 | 0.4 | 40.31 | 0 | 40.31 | 0 | 0 | 98.6324 | 0 | 1 | 0.42
1997-10-28 | 1997 | 10 | 28 | 38.89 | 0.58 | 0 | 0 | 8.39 | 117.1061 | 0 | 1 | 0.9 | 31.29 | 0 | 76.5619 | 0 | 1 | 0.67 | 0 | 0 | 0 | 0 | 0 | 0 | 0 | 1 | 0.85 | 0 | 0 | 0 | 0 | 0 | 0 | 0 | 0 | 0 | 0 | 0 | 0 | 0 | 0 | 1 | 0.74 | 184.9 | 0 | 0 | 184.9 | 452.4222 | 0 | 1 | 0.4 | 40.06 | 0 | 40.06 | 0 | 0 | 98.0207 | 0 | 1 | 0.42
1997-10-29 | 1997 | 10 | 29 | 37.86 | 0.79 | 0 | 0 | 8.04 | 114.2433 | 0 | 1 | 0.9 | 24.64 | 0 | 60.2903 | 0 | 1 | 0.67 | 0 | 0 | 0 | 0 | 0 | 0 | 0 | 1 | 0.85 | 0 | 0 | 0 | 0 | 0 | 0 | 0 | 0 | 0 | 0 | 0 | 0 | 0 | 0 | 1 | 0.74 | 179.7 | 0 | 0 | 179.7 | 439.6986 | 0 | 1 | 0.4 | 39.41 | 0 | 39.41 | 0 | 0 | 96.4303 | 0 | 1 | 0.42
1997-10-30 | 1997 | 10 | 30 | 34.6 | 0.93 | 0 | 0 | 7.77 | 105.9485 | 0 | 1 | 0.9 | 18.05 | 0 | 44.1656 | 0 | 1 | 0.67 | 0 | 0 | 0 | 0 | 0 | 0 | 0 | 1 | 0.85 | 0 | 0 | 0 | 0 | 0 | 0 | 0 | 0 | 0 | 0 | 0 | 0 | 0 | 0 | 1 | 0.74 | 174.6 | 0 | 0 | 174.6 | 427.2197 | 0 | 1 | 0.4 | 38.86 | 0 | 38.86 | 0 | 0 | 95.0845 | 0 | 1 | 0.42
1997-10-31 | 1997 | 10 | 31 | 29.4 | 0.95 | 0 | 0 | 7.73 | 93.176 | 0 | 1 | 0.9 | 14.36 | 0 | 35.1367 | 0 | 1 | 0.67 | 0 | 0 | 0 | 0 | 0 | 0 | 0 | 1 | 0.85 | 0 | 0 | 0 | 0 | 0 | 0 | 0 | 0 | 0 | 0 | 0 | 0 | 0 | 0 | 1 | 0.74 | 169.1 | 0 | 0 | 169.1 | 413.762 | 0 | 1 | 0.4 | 38.58 | 0 | 38.58 | 0 | 0 | 94.3994 | 0 | 1 | 0.42
1997-11-01 | 1997 | 11 | 1 | 0 | 0.89 | 0 | 0 | 7.63 | 20.8471 | 0 | 1 | 0.9 | 9.95 | 0 | 24.3461 | 0 | 1 | 0.67 | 0 | 0 | 0 | 0 | 0 | 0 | 0 | 1 | 0.85 | 0 | 0 | 0 | 0 | 0 | 0 | 0 | 0 | 0 | 0 | 0 | 0 | 0 | 0 | 1 | 0.74 | 162.4 | 0 | 0 | 162.4 | 397.3681 | 0 | 1 | 0.4 | 38.07 | 0 | 38.07 | 0 | 0 | 93.1515 | 0 | 1 | 0.42
1997-11-02 | 1997 | 11 | 2 | 38.98 | 1.76 | 0 | 0 | 7.41 | 117.8157 | 0 | 1 | 0.9 | 148.39 | 0 | 363.0878 | 0 | 1 | 0.67 | 511.28 | 0 | 0 | 0 | 0 | 1251.0244 | 0 | 1 | 0.85 | 0 | 0 | 0 | 0 | 1658.56 | 257.41 | 0 | 0 | 0 | 0 | 0 | 0 | 4688.0874 | 0 | 1 | 0.74 | 156.6 | 0 | 0 | 156.6 | 383.1764 | 0 | 1 | 0.4 | 38.16 | 0 | 38.16 | 0 | 0 | 93.3717 | 0 | 1 | 0.42
1997-11-03 | 1997 | 11 | 3 | 28.93 | 8.07 | 0 | 0 | 8.29 | 110.8177 | 0 | 1 | 0.9 | 468.85 | 0 | 1147.2047 | 0 | 1 | 0.67 | 716.14 | 0 | 0 | 0 | 0 | 1752.2857 | 0 | 1 | 0.85 | 0 | 0 | 0 | 0 | 1728.98 | 490.28 | 0 | 0 | 0 | 0 | 0 | 0 | 5430.1919 | 0 | 1 | 0.74 | 159.7 | 0 | 0 | 159.7 | 390.7616 | 0 | 1 | 0.4 | 39.19 | 0 | 39.19 | 0 | 0 | 95.892 | 0 | 1 | 0.42
1997-11-04 | 1997 | 11 | 4 | 49.11 | 7.51 | 0 | 0 | 8.36 | 158.9962 | 0 | 1 | 0.9 | 240.58 | 0 | 588.6627 | 0 | 1 | 0.67 | 16.22 | 0 | 0 | 0 | 0 | 39.6879 | 0 | 1 | 0.85 | 0 | 0 | 0 | 0 | 0 | 8.32 | 0 | 0 | 0 | 0 | 0 | 0 | 20.3578 | 0 | 1 | 0.74 | 157.5 | 0 | 0 | 157.5 | 385.3786 | 0 | 1 | 0.4 | 38.53 | 0 | 38.53 | 0 | 0 | 94.2771 | 0 | 1 | 0.42
1997-11-05 | 1997 | 11 | 5 | 47.49 | 3.16 | 0 | 0 | 8.04 | 143.6055 | 0 | 1 | 0.9 | 213.2 | 0 | 521.668 | 0 | 1 | 0.67 | 14.07 | 0 | 0 | 0 | 0 | 34.4272 | 0 | 1 | 0.85 | 0 | 0 | 0 | 0 | 0 | 2.1 | 0 | 0 | 0 | 0 | 0 | 0 | 5.1384 | 0 | 1 | 0.74 | 149 | 0 | 0 | 149 | 364.5804 | 0 | 1 | 0.4 | 38.01 | 0 | 38.01 | 0 | 0 | 93.0047 | 0 | 1 | 0.42
1997-11-06 | 1997 | 11 | 6 | 52.99 | 3.65 | 0 | 0 | 7.94 | 158.0174 | 0 | 1 | 0.9 | 189.39 | 0 | 463.4085 | 0 | 1 | 0.67 | 13.74 | 0 | 0 | 0 | 0 | 33.6197 | 0 | 1 | 0.85 | 0 | 0 | 0 | 0 | 0 | 3.78 | 0 | 0 | 0 | 0 | 0 | 0 | 9.2491 | 0 | 1 | 0.74 | 143.5 | 0 | 0 | 143.5 | 351.1227 | 0 | 1 | 0.4 | 37.45 | 0 | 37.45 | 0 | 0 | 91.6345 | 0 | 1 | 0.42
1997-11-07 | 1997 | 11 | 7 | 60.02 | 2.78 | 0 | 0 | 8.71 | 174.9741 | 0 | 1 | 0.9 | 165.45 | 0 | 404.831 | 0 | 1 | 0.67 | 7.39 | 0 | 0 | 0 | 0 | 18.0822 | 0 | 1 | 0.85 | 0 | 0 | 0 | 0 | 0 | 0.59 | 0 | 0 | 0 | 0 | 0 | 0 | 1.4436 | 0 | 1 | 0.74 | 138.5 | 0 | 0 | 138.5 | 338.8884 | 0 | 1 | 0.4 | 36.92 | 0 | 36.92 | 0 | 0 | 90.3376 | 0 | 1 | 0.42
1997-11-08 | 1997 | 11 | 8 | 70.01 | 2.39 | 0 | 0 | 8.3 | 197.4606 | 0 | 1 | 0.9 | 145.46 | 0 | 355.9185 | 0 | 1 | 0.67 | 8.35 | 0 | 0 | 0 | 0 | 20.4312 | 0 | 1 | 0.85 | 0 | 0 | 0 | 0 | 0 | 0 | 0 | 0 | 0 | 0 | 0 | 0 | 0 | 0 | 1 | 0.74 | 134.1 | 0 | 0 | 134.1 | 328.1223 | 0 | 1 | 0.4 | 36.37 | 0 | 36.37 | 0 | 0 | 88.9919 | 0 | 1 | 0.42
1997-11-09 | 1997 | 11 | 9 | 66.87 | 1.98 | 0 | 0 | 8.12 | 188.3339 | 0 | 1 | 0.9 | 127.24 | 0 | 311.3369 | 0 | 1 | 0.67 | 6.74 | 0 | 0 | 0 | 0 | 16.4918 | 0 | 1 | 0.85 | 0 | 0 | 0 | 0 | 0 | 0 | 0 | 0 | 0 | 0 | 0 | 0 | 0 | 0 | 1 | 0.74 | 129.1 | 0 | 0 | 129.1 | 315.8881 | 0 | 1 | 0.4 | 35.89 | 0 | 35.89 | 0 | 0 | 87.8174 | 0 | 1 | 0.42
1997-11-10 | 1997 | 11 | 10 | 62.75 | 1.64 | 0 | 0 | 8.03 | 177.2007 | 0 | 1 | 0.9 | 110.65 | 0 | 270.7437 | 0 | 1 | 0.67 | 5.04 | 0 | 0 | 0 | 0 | 12.3321 | 0 | 1 | 0.85 | 0 | 0 | 0 | 0 | 0 | 0 | 0 | 0 | 0 | 0 | 0 | 0 | 0 | 0 | 1 | 0.74 | 126.7 | 0 | 0 | 126.7 | 310.0156 | 0 | 1 | 0.4 | 35.38 | 0 | 35.38 | 0 | 0 | 86.5695 | 0 | 1 | 0.42
1997-11-11 | 1997 | 11 | 11 | 57.61 | 1.32 | 0 | 0 | 7.92 | 163.5718 | 0 | 1 | 0.9 | 93.91 | 0 | 229.7835 | 0 | 1 | 0.67 | 0 | 0 | 0 | 0 | 0 | 0 | 0 | 1 | 0.85 | 0 | 0 | 0 | 0 | 0 | 0 | 0 | 0 | 0 | 0 | 0 | 0 | 0 | 0 | 1 | 0.74 | 123.1 | 0 | 0 | 123.1 | 301.207 | 0 | 1 | 0.4 | 35.83 | 0 | 35.83 | 0 | 0 | 87.6706 | 0 | 1 | 0.42
1997-11-12 | 1997 | 11 | 12 | 53.18 | 1.05 | 0 | 0 | 7.57 | 151.2152 | 0 | 1 | 0.9 | 79.51 | 0 | 194.5489 | 0 | 1 | 0.67 | 0 | 0 | 0 | 0 | 0 | 0 | 0 | 1 | 0.85 | 0 | 0 | 0 | 0 | 0 | 0 | 0 | 0 | 0 | 0 | 0 | 0 | 0 | 0 | 1 | 0.74 | 119.2 | 0 | 0 | 119.2 | 291.6643 | 0 | 1 | 0.4 | 35.31 | 0 | 35.31 | 0 | 0 | 86.3982 | 0 | 1 | 0.42
1997-11-13 | 1997 | 11 | 13 | 46.82 | 0.83 | 0 | 0 | 7.28 | 134.4054 | 0 | 1 | 0.9 | 67.4 | 0 | 164.9176 | 0 | 1 | 0.67 | 0 | 0 | 0 | 0 | 0 | 0 | 0 | 1 | 0.85 | 0 | 0 | 0 | 0 | 0 | 0 | 0 | 0 | 0 | 0 | 0 | 0 | 0 | 0 | 1 | 0.74 | 116.4 | 0 | 0 | 116.4 | 284.8131 | 0 | 1 | 0.4 | 34.83 | 0 | 34.83 | 0 | 0 | 85.2237 | 0 | 1 | 0.42
1997-11-14 | 1997 | 11 | 14 | 41.83 | 0.87 | 0 | 0 | 7.55 | 122.9541 | 0 | 1 | 0.9 | 79.16 | 0 | 193.6925 | 0 | 1 | 0.67 | 402.91 | 0 | 0 | 0 | 0 | 985.8595 | 0 | 1 | 0.85 | 0 | 0 | 0 | 0 | 380.23 | 529.35 | 0 | 0 | 0 | 0 | 0 | 0 | 2225.604 | 0 | 1 | 0.74 | 111.5 | 0 | 0 | 111.5 | 272.8236 | 0 | 1 | 0.4 | 35.87 | 0 | 35.87 | 0 | 0 | 87.7684 | 0 | 1 | 0.42
1997-11-15 | 1997 | 11 | 15 | 47.05 | 0.99 | 0 | 0 | 8.54 | 138.4427 | 0 | 1 | 0.9 | 79.87 | 0 | 195.4297 | 0 | 1 | 0.67 | 172.58 | 0 | 0 | 0 | 0 | 422.277 | 0 | 1 | 0.85 | 0 | 0 | 0 | 0 | 383.19 | 212.48 | 0 | 0 | 0 | 0 | 0 | 0 | 1457.5139 | 0 | 1 | 0.74 | 565.5 | 0 | 0 | 565.5 | 1383.6925 | 0 | 1 | 0.4 | 37.82 | 0 | 37.82 | 0 | 0 | 92.5398 | 0 | 1 | 0.42
1997-11-16 | 1997 | 11 | 16 | 74.33 | 0.89 | 0 | 0 | 8.63 | 205.1682 | 0 | 1 | 0.9 | 71.61 | 0 | 175.2188 | 0 | 1 | 0.67 | 8.62 | 0 | 0 | 0 | 0 | 21.0918 | 0 | 1 | 0.85 | 0 | 0 | 0 | 0 | 0 | 0.04 | 0 | 0 | 0 | 0 | 0 | 0 | 0.097874 | 0 | 1 | 0.74 | 333.2 | 0 | 0 | 333.2 | 815.2898 | 0 | 1 | 0.4 | 37.19 | 0 | 37.19 | 0 | 0 | 90.9983 | 0 | 1 | 0.42
1997-11-17 | 1997 | 11 | 17 | 70.04 | 0.75 | 0 | 0 | 8.44 | 193.8638 | 0 | 1 | 0.9 | 63.76 | 0 | 156.011 | 0 | 1 | 0.67 | 8.45 | 0 | 0 | 0 | 0 | 20.6759 | 0 | 1 | 0.85 | 0 | 0 | 0 | 0 | 0 | 1.84 | 0 | 0 | 0 | 0 | 0 | 0 | 4.5022 | 0 | 1 | 0.74 | 279.3 | 0 | 0 | 279.3 | 683.4046 | 0 | 1 | 0.4 | 36.65 | 0 | 36.65 | 0 | 0 | 89.677 | 0 | 1 | 0.42
1997-11-18 | 1997 | 11 | 18 | 66.15 | 0.64 | 0 | 0 | 8.17 | 183.4157 | 0 | 1 | 0.9 | 56.91 | 0 | 139.2501 | 0 | 1 | 0.67 | 8.5 | 0 | 0 | 0 | 0 | 20.7982 | 0 | 1 | 0.85 | 0 | 0 | 0 | 0 | 0 | 1.42 | 0 | 0 | 0 | 0 | 0 | 0 | 3.4745 | 0 | 1 | 0.74 | 279.3 | 0 | 0 | 279.3 | 683.4046 | 0 | 1 | 0.4 | 36.16 | 0 | 36.16 | 0 | 0 | 88.478 | 0 | 1 | 0.42
1997-11-19 | 1997 | 11 | 19 | 61.52 | 0.53 | 0 | 0 | 8.09 | 171.6219 | 0 | 1 | 0.9 | 48.88 | 0 | 119.6019 | 0 | 1 | 0.67 | 3.99 | 0 | 0 | 0 | 0 | 9.7629 | 0 | 1 | 0.85 | 0 | 0 | 0 | 0 | 0 | 1.69 | 0 | 0 | 0 | 0 | 0 | 0 | 4.1352 | 0 | 1 | 0.74 | 270.1 | 0 | 0 | 270.1 | 660.8936 | 0 | 1 | 0.4 | 35.67 | 0 | 35.67 | 0 | 0 | 87.2791 | 0 | 1 | 0.42
1997-11-20 | 1997 | 11 | 20 | 57.33 | 0.41 | 0 | 0 | 8.01 | 160.8803 | 0 | 1 | 0.9 | 40.53 | 0 | 99.1707 | 0 | 1 | 0.67 | 0 | 0 | 0 | 0 | 0 | 0 | 0 | 1 | 0.85 | 0 | 0 | 0 | 0 | 0 | 0 | 0 | 0 | 0 | 0 | 0 | 0 | 0 | 0 | 1 | 0.74 | 259.2 | 0 | 0 | 259.2 | 634.223 | 0 | 1 | 0.4 | 35.17 | 0 | 35.17 | 0 | 0 | 86.0556 | 0 | 1 | 0.42
1997-11-21 | 1997 | 11 | 21 | 53.73 | 0.38 | 0 | 0 | 7.87 | 151.6556 | 0 | 1 | 0.9 | 41.97 | 0 | 102.6942 | 0 | 1 | 0.67 | 11.71 | 0 | 0 | 0 | 0 | 28.6526 | 0 | 1 | 0.85 | 0 | 0 | 0 | 0 | 0 | 3.52 | 0 | 0 | 0 | 0 | 0 | 0 | 8.6129 | 0 | 1 | 0.74 | 250.9 | 0 | 0 | 250.9 | 613.9142 | 0 | 1 | 0.4 | 34.73 | 0 | 34.73 | 0 | 0 | 84.979 | 0 | 1 | 0.42
1997-11-22 | 1997 | 11 | 22 | 130.59 | 1.88 | 0 | 0 | 19.01 | 370.6485 | 0 | 1 | 0.9 | 184.38 | 0 | 451.1498 | 0 | 1 | 0.67 | 1062.09 | 0 | 0 | 0 | 0 | 2598.7728 | 0 | 1 | 0.85 | 0 | 0 | 0 | 0 | 48.94 | 1156.96 | 0 | 0 | 0 | 0 | 0 | 0 | 2950.654 | 0 | 1 | 0.74 | 245.5 | 0 | 0 | 245.5 | 600.7012 | 0 | 1 | 0.4 | 35.24 | 0 | 35.24 | 0 | 0 | 86.2269 | 0 | 1 | 0.42
1997-11-23 | 1997 | 11 | 23 | 152.31 | 14.23 | 0 | 0 | 12.82 | 438.8667 | 0 | 1 | 0.9 | 705.4 | 0 | 1726.0066 | 0 | 1 | 0.67 | 1210.71 | 0 | 0 | 0 | 0 | 2962.4233 | 0 | 1 | 0.85 | 0 | 0 | 0 | 0 | 888.73 | 1168.35 | 0 | 0 | 0 | 0 | 0 | 0 | 5033.3621 | 0 | 1 | 0.74 | 339.9 | 0 | 0 | 339.9 | 831.6836 | 0 | 1 | 0.4 | 35.76 | 0 | 35.76 | 0 | 0 | 87.4993 | 0 | 1 | 0.42
1997-11-24 | 1997 | 11 | 24 | 239.1 | 15.88 | 0 | 0 | 13.34 | 656.5383 | 0 | 1 | 0.9 | 484.48 | 0 | 1185.4489 | 0 | 1 | 0.67 | 297.15 | 0 | 0 | 0 | 0 | 727.0809 | 0 | 1 | 0.85 | 0 | 0 | 0 | 0 | 3.63 | 239.66 | 0 | 0 | 0 | 0 | 0 | 0 | 595.2936 | 0 | 1 | 0.74 | 248.4 | 0 | 0 | 248.4 | 607.797 | 0 | 1 | 0.4 | 35.29 | 0 | 35.29 | 0 | 0 | 86.3493 | 0 | 1 | 0.42
1997-11-25 | 1997 | 11 | 25 | 233.91 | 5.39 | 0 | 0 | 13.1 | 617.5844 | 0 | 1 | 0.9 | 262.74 | 0 | 642.8848 | 0 | 1 | 0.67 | 14.44 | 0 | 0 | 0 | 0 | 35.3325 | 0 | 1 | 0.85 | 0 | 0 | 0 | 0 | 0 | 5.07 | 0 | 0 | 0 | 0 | 0 | 0 | 12.4055 | 0 | 1 | 0.74 | 250.9 | 0 | 0 | 250.9 | 613.9142 | 0 | 1 | 0.4 | 34.81 | 0 | 34.81 | 0 | 0 | 85.1748 | 0 | 1 | 0.42
1997-11-26 | 1997 | 11 | 26 | 216.48 | 4.45 | 0 | 0 | 12.64 | 571.5103 | 0 | 1 | 0.9 | 231.48 | 0 | 566.3964 | 0 | 1 | 0.67 | 14.06 | 0 | 0 | 0 | 0 | 34.4027 | 0 | 1 | 0.85 | 0 | 0 | 0 | 0 | 0 | 4.12 | 0 | 0 | 0 | 0 | 0 | 0 | 10.081 | 0 | 1 | 0.74 | 236.3 | 0 | 0 | 236.3 | 578.1902 | 0 | 1 | 0.4 | 34.36 | 0 | 34.36 | 0 | 0 | 84.0737 | 0 | 1 | 0.42
1997-11-27 | 1997 | 11 | 27 | 196.98 | 3.77 | 0 | 0 | 12.61 | 522.0595 | 0 | 1 | 0.9 | 203.27 | 0 | 497.3708 | 0 | 1 | 0.67 | 11.19 | 0 | 0 | 0 | 0 | 27.3802 | 0 | 1 | 0.85 | 0 | 0 | 0 | 0 | 0 | 2.99 | 304 | 0 | 0 | 380 | 0 | 0 | 7.3161 | 16736.4403 | 9.9608 | 7.371 | 230.7 | 0 | 0 | 230.7 | 564.4878 | 0 | 1 | 0.4 | 33.9 | 0 | 33.9 | 0 | 0 | 82.9481 | 0 | 1 | 0.42
1997-11-28 | 1997 | 11 | 28 | 183.48 | 3.16 | 0 | 0 | 12.12 | 486.3355 | 0 | 1 | 0.9 | 179.59 | 0 | 439.4294 | 0 | 1 | 0.67 | 12.84 | 0 | 0 | 0 | 0 | 31.4175 | 0 | 1 | 0.85 | 0 | 0 | 0 | 0 | 0 | 3.43 | 304 | 0 | 0 | 380 | 0 | 0 | 8.3927 | 16736.4403 | 9.9551 | 7.3668 | 218.5 | 0 | 0 | 218.5 | 534.6363 | 0 | 1 | 0.4 | 33.64 | 0 | 33.64 | 0 | 0 | 82.312 | 0 | 1 | 0.42
1997-11-29 | 1997 | 11 | 29 | 165.2 | 2.7 | 0 | 0 | 11.97 | 440.1145 | 0 | 1 | 0.9 | 160.68 | 0 | 393.1595 | 0 | 1 | 0.67 | 16.35 | 0 | 0 | 0 | 0 | 40.006 | 0 | 1 | 0.85 | 0 | 0 | 0 | 0 | 0 | 7.41 | 304 | 0 | 0 | 380 | 0 | 0 | 18.1311 | 16736.4403 | 9.9035 | 7.3286 | 216.5 | 0 | 0 | 216.5 | 529.7426 | 0 | 1 | 0.4 | 33.92 | 0 | 33.92 | 0 | 0 | 82.9971 | 0 | 1 | 0.42
1997-11-30 | 1997 | 11 | 30 | 156.51 | 7.23 | 0 | 0 | 12.31 | 430.7676 | 0 | 1 | 0.9 | 433.03 | 0 | 1059.5586 | 0 | 1 | 0.67 | 1762.34 | 0 | 0 | 0 | 0 | 4312.1781 | 0 | 1 | 0.85 | 0 | 0 | 0 | 0 | 2373.28 | 2032.16 | 0 | 0 | 0 | 0 | 0 | 0 | 10779.4421 | 0 | 1 | 0.74 | 265.5 | 0 | 0 | 265.5 | 649.6381 | 0 | 1 | 0.4 | 76.3 | 0 | 36.93 | 39.37 | 0 | 186.6945 | 0 | 1 | 0.42
1997-12-01 | 1997 | 12 | 1 | 191.27 | 46.73 | 0 | 0 | 14.94 | 618.9057 | 0 | 1 | 0.9 | 1601.71 | 0 | 3919.1409 | 0 | 1 | 0.67 | 1756.94 | 0 | 0 | 0 | 0 | 4298.9651 | 0 | 1 | 0.85 | 0 | 0 | 0 | 0 | 3087.78 | 1771.22 | 0 | 0 | 0 | 0 | 0 | 0 | 11889.2344 | 0 | 1 | 0.74 | 397.5 | 0 | 0 | 397.5 | 972.6221 | 0 | 1 | 0.4 | 52.63 | 0 | 41 | 11.63 | 0 | 128.7776 | 0 | 1 | 0.42
1997-12-02 | 1997 | 12 | 2 | 264.72 | 51.36 | 0 | 0 | 14.81 | 809.6375 | 0 | 1 | 0.9 | 1307.7 | 0 | 3199.7431 | 0 | 1 | 0.67 | 810.32 | 0 | 0 | 0 | 0 | 1982.7299 | 0 | 1 | 0.85 | 0 | 0 | 0 | 0 | 927.33 | 652.89 | 0 | 0 | 0 | 0 | 0 | 0 | 3866.5581 | 0 | 1 | 0.74 | 300.6 | 0 | 0 | 300.6 | 735.5225 | 0 | 1 | 0.4 | 40.7 | 0 | 40.7 | 0 | 0 | 99.5867 | 0 | 1 | 0.42
1997-12-03 | 1997 | 12 | 3 | 249.43 | 8.73 | 0 | 0 | 14.22 | 666.4725 | 0 | 1 | 0.9 | 283.39 | 0 | 693.4123 | 0 | 1 | 0.67 | 54.4 | 0 | 0 | 0 | 0 | 133.1085 | 0 | 1 | 0.85 | 0 | 0 | 0 | 0 | 15.31 | 4.31 | 0 | 0 | 0 | 0 | 0 | 0 | 48.0072 | 0 | 1 | 0.74 | 335.4 | 0 | 0 | 335.4 | 820.6728 | 0 | 1 | 0.4 | 40.18 | 0 | 40.18 | 0 | 0 | 98.3144 | 0 | 1 | 0.42
1997-12-04 | 1997 | 12 | 4 | 227.93 | 26.32 | 0 | 0 | 14.26 | 657.0032 | 0 | 1 | 0.9 | 1173.14 | 0 | 2870.4953 | 0 | 1 | 0.67 | 1740.12 | 0 | 0 | 0 | 0 | 4257.8091 | 0 | 1 | 0.85 | 0 | 0 | 0 | 0 | 2760.03 | 1968.55 | 0 | 0 | 0 | 0 | 0 | 0 | 11570.1165 | 0 | 1 | 0.74 | 294 | 0 | 0 | 294 | 719.3733 | 0 | 1 | 0.4 | 344.06 | 0 | 40.2 | 303.86 | 0 | 841.8625 | 0 | 1 | 0.42
1997-12-05 | 1997 | 12 | 5 | 236.15 | 58.01 | 0 | 0 | 14.85 | 756.1005 | 0 | 1 | 0.9 | 1520.62 | 0 | 3720.726 | 0 | 1 | 0.67 | 1472.11 | 0 | 0 | 0 | 0 | 3602.0294 | 0 | 1 | 0.85 | 0 | 0 | 0 | 0 | 3029.4 | 1424.06 | 0 | 0 | 0 | 0 | 0 | 0 | 10896.9397 | 0 | 1 | 0.74 | 580.6 | 0 | 0 | 580.6 | 1420.6399 | 0 | 1 | 0.4 | 133.82 | 0 | 50.07 | 83.75 | 0 | 327.4372 | 0 | 1 | 0.42
1997-12-06 | 1997 | 12 | 6 | 253.48 | 10.57 | 0 | 0 | 15.02 | 682.8419 | 0 | 1 | 0.9 | 281.24 | 0 | 688.1515 | 0 | 1 | 0.67 | 377.28 | 0 | 0 | 0 | 0 | 923.1468 | 0 | 1 | 0.85 | 0 | 0 | 0 | 0 | 1276.68 | 488.37 | 0 | 0 | 0 | 0 | 0 | 0 | 4318.8091 | 0 | 1 | 0.74 | 526.2 | 0 | 0 | 526.2 | 1287.5314 | 0 | 1 | 0.4 | 49.02 | 0 | 49.02 | 0 | 0 | 119.9445 | 0 | 1 | 0.42
1997-12-07 | 1997 | 12 | 7 | 269.23 | 3.41 | 0 | 0 | 15 | 703.8114 | 0 | 1 | 0.9 | 247.04 | 0 | 604.4693 | 0 | 1 | 0.67 | 14.67 | 0 | 0 | 0 | 0 | 35.8953 | 0 | 1 | 0.85 | 0 | 0 | 0 | 0 | 52.43 | 4.54 | 0 | 0 | 0 | 0 | 0 | 0 | 139.3969 | 0 | 1 | 0.74 | 466.9 | 0 | 0 | 466.9 | 1142.4333 | 0 | 1 | 0.4 | 48.33 | 0 | 48.33 | 0 | 0 | 118.2562 | 0 | 1 | 0.42
1997-12-08 | 1997 | 12 | 8 | 244.39 | 4.61 | 0 | 0 | 14.92 | 645.7721 | 0 | 1 | 0.9 | 218.74 | 0 | 535.2235 | 0 | 1 | 0.67 | 15.91 | 0 | 0 | 0 | 0 | 38.9294 | 0 | 1 | 0.85 | 0 | 0 | 0 | 0 | 45.46 | 4.64 | 0 | 0 | 0 | 0 | 0 | 0 | 122.5871 | 0 | 1 | 0.74 | 439 | 0 | 0 | 439 | 1074.1663 | 0 | 1 | 0.4 | 47.63 | 0 | 47.63 | 0 | 0 | 116.5434 | 0 | 1 | 0.42
1997-12-09 | 1997 | 12 | 9 | 225.24 | 3.36 | 0 | 0 | 14.6 | 595.0734 | 0 | 1 | 0.9 | 192.88 | 0 | 471.948 | 0 | 1 | 0.67 | 13.54 | 0 | 0 | 0 | 0 | 33.1303 | 0 | 1 | 0.85 | 0 | 0 | 0 | 0 | 40.08 | 4.24 | 0 | 0 | 0 | 0 | 0 | 0 | 108.4443 | 0 | 1 | 0.74 | 421.4 | 0 | 0 | 421.4 | 1031.1017 | 0 | 1 | 0.4 | 46.95 | 0 | 46.95 | 0 | 0 | 114.8795 | 0 | 1 | 0.42
1997-12-10 | 1997 | 12 | 10 | 206.15 | 3 | 0 | 0 | 14.3 | 546.7482 | 0 | 1 | 0.9 | 171.39 | 0 | 419.3653 | 0 | 1 | 0.67 | 15.38 | 0 | 0 | 0 | 0 | 37.6325 | 0 | 1 | 0.85 | 0 | 0 | 0 | 0 | 29.71 | 4.72 | 0 | 0 | 0 | 0 | 0 | 0 | 84.245 | 0 | 1 | 0.74 | 402.1 | 0 | 0 | 402.1 | 983.8776 | 0 | 1 | 0.4 | 46.24 | 0 | 46.24 | 0 | 0 | 113.1423 | 0 | 1 | 0.42
1997-12-11 | 1997 | 12 | 11 | 188.44 | 2.51 | 0 | 0 | 13.73 | 500.8208 | 0 | 1 | 0.9 | 152.24 | 0 | 372.5081 | 0 | 1 | 0.67 | 14.6 | 0 | 0 | 0 | 0 | 35.724 | 0 | 1 | 0.85 | 0 | 0 | 0 | 0 | 23.33 | 5.66 | 0 | 0 | 0 | 0 | 0 | 0 | 70.9341 | 0 | 1 | 0.74 | 378.5 | 0 | 0 | 378.5 | 926.132 | 0 | 1 | 0.4 | 45.55 | 0 | 45.55 | 0 | 0 | 111.4539 | 0 | 1 | 0.42
1997-12-12 | 1997 | 12 | 12 | 172.38 | 2.17 | 0 | 0 | 13.55 | 460.2521 | 0 | 1 | 0.9 | 137.07 | 0 | 335.3895 | 0 | 1 | 0.67 | 17.48 | 0 | 0 | 0 | 0 | 42.7709 | 0 | 1 | 0.85 | 0 | 0 | 0 | 0 | 16.96 | 5.71 | 0 | 0 | 0 | 0 | 0 | 0 | 55.47 | 0 | 1 | 0.74 | 363.5 | 0 | 0 | 363.5 | 889.4292 | 0 | 1 | 0.4 | 45.03 | 0 | 45.03 | 0 | 0 | 110.1816 | 0 | 1 | 0.42
1997-12-13 | 1997 | 12 | 13 | 169.85 | 6.18 | 0 | 0 | 16.85 | 471.948 | 0 | 1 | 0.9 | 392.37 | 0 | 960.0697 | 0 | 1 | 0.67 | 1542.23 | 0 | 0 | 0 | 0 | 3773.6024 | 0 | 1 | 0.85 | 0 | 0 | 0 | 0 | 2731.29 | 1654.53 | 0 | 0 | 0 | 0 | 0 | 0 | 10731.4349 | 0 | 1 | 0.74 | 343.7 | 0 | 0 | 343.7 | 840.9817 | 0 | 1 | 0.4 | 287.25 | 0 | 44.86 | 242.39 | 0 | 702.8571 | 0 | 1 | 0.42
1997-12-14 | 1997 | 12 | 14 | 439.28 | 741 | 0 | 0 | 50 | 3010.3082 | 0 | 1 | 0.9 | 2897.47 | 0 | 7089.6687 | 0 | 1 | 0.67 | 3375 | 0 | 0 | 0 | 0 | 8258.112 | 0 | 1 | 0.85 | 0 | 0 | 0 | 0 | 3700 | 2775 | 0 | 0 | 0 | 0 | 0 | 0 | 15843.3408 | 0 | 1 | 0.74 | 533.1 | 0 | 0 | 533.1 | 1304.4147 | 0 | 1 | 0.4 | 593.47 | 0 | 93.47 | 1089.05 | -589.05 | 1452.1309 | 0 | 1 | 0.42
1997-12-15 | 1997 | 12 | 15 | 440.33 | 1750 | 0 | 0 | 15.63 | 5397.6488 | 0 | 1 | 0.9 | 449.65 | 0 | 1100.2252 | 0 | 1 | 0.67 | 3375 | 0 | 0 | 0 | 0 | 8258.112 | 0 | 1 | 0.85 | 0 | 0 | 0 | 0 | 3509.75 | 2775 | 0 | 0 | 0 | 0 | 0 | 0 | 15377.828 | 0 | 1 | 0.74 | 794.5 | 0 | 0 | 794.5 | 1944.0207 | 0 | 1 | 0.4 | 601.95 | 0 | 101.95 | 562 | -62 | 1472.8802 | 0 | 1 | 0.42
1997-12-16 | 1997 | 12 | 16 | 579.81 | 1231.23 | 0 | 0 | 15.41 | 4469.0455 | 0 | 1 | 0.9 | 852.66 | 0 | 2086.3294 | 0 | 1 | 0.67 | 3172.48 | 0 | 0 | 0 | 0 | 7762.5763 | 0 | 1 | 0.85 | 0 | 0 | 0 | 0 | 2628.01 | 2775 | 0 | 0 | 0 | 0 | 0 | 0 | 13220.3442 | 0 | 1 | 0.74 | 758.8 | 0 | 0 | 758.8 | 1856.6683 | 0 | 1 | 0.4 | 123.11 | 0 | 97.74 | 25.37 | 0 | 301.2315 | 0 | 1 | 0.42
1997-12-17 | 1997 | 12 | 17 | 552.5 | 204.85 | 0 | 0 | 15.34 | 1890.655 | 0 | 1 | 0.9 | 1008.44 | 0 | 2467.4994 | 0 | 1 | 0.67 | 1221.22 | 0 | 0 | 0 | 0 | 2988.1397 | 0 | 1 | 0.85 | 0 | 0 | 0 | 0 | 735.19 | 1313.04 | 0 | 0 | 0 | 0 | 0 | 0 | 5011.7075 | 0 | 1 | 0.74 | 702.6 | 0 | 0 | 702.6 | 1719.1554 | 0 | 1 | 0.4 | 95.02 | 0 | 95.02 | 0 | 0 | 232.4995 | 0 | 1 | 0.42
1997-12-18 | 1997 | 12 | 18 | 516.51 | 591.89 | 0 | 0 | 15.26 | 2749.4252 | 0 | 1 | 0.9 | 888.49 | 0 | 2174 | 0 | 1 | 0.67 | 541.03 | 0 | 0 | 0 | 0 | 1323.8182 | 0 | 1 | 0.85 | 0 | 0 | 0 | 0 | 67.88 | 203.79 | 0 | 0 | 0 | 0 | 0 | 0 | 664.7352 | 0 | 1 | 0.74 | 653.8 | 0 | 0 | 653.8 | 1599.7492 | 0 | 1 | 0.4 | 92.57 | 0 | 92.57 | 0 | 0 | 226.5047 | 0 | 1 | 0.42
1997-12-19 | 1997 | 12 | 19 | 484.53 | 29.07 | 0 | 0 | 15.2 | 1293.8932 | 0 | 1 | 0.9 | 787.71 | 0 | 1927.4066 | 0 | 1 | 0.67 | 212.75 | 0 | 0 | 0 | 0 | 520.5669 | 0 | 1 | 0.85 | 0 | 0 | 0 | 0 | 56.82 | 0 | 0 | 0 | 0 | 0 | 0 | 0 | 139.0299 | 0 | 1 | 0.74 | 618.8 | 0 | 0 | 618.8 | 1514.1095 | 0 | 1 | 0.4 | 90.29 | 0 | 90.29 | 0 | 0 | 220.9259 | 0 | 1 | 0.42
1997-12-20 | 1997 | 12 | 20 | 443.73 | 6.84 | 0 | 0 | 15.14 | 1139.5216 | 0 | 1 | 0.9 | 287.08 | 0 | 702.4411 | 0 | 1 | 0.67 | 19.35 | 0 | 0 | 0 | 0 | 47.3465 | 0 | 1 | 0.85 | 0 | 0 | 0 | 0 | 47.3 | 0 | 0 | 0 | 0 | 0 | 0 | 0 | 115.7359 | 0 | 1 | 0.74 | 591.2 | 0 | 0 | 591.2 | 1446.5765 | 0 | 1 | 0.4 | 88.24 | 0 | 88.24 | 0 | 0 | 215.9099 | 0 | 1 | 0.42
1997-12-21 | 1997 | 12 | 21 | 406.48 | 4.81 | 0 | 0 | 15.09 | 1043.2871 | 0 | 1 | 0.9 | 255.3 | 0 | 624.6803 | 0 | 1 | 0.67 | 20.79 | 0 | 0 | 0 | 0 | 50.87 | 0 | 1 | 0.85 | 0 | 0 | 0 | 0 | 38.82 | 5.75 | 0 | 0 | 0 | 0 | 0 | 0 | 109.056 | 0 | 1 | 0.74 | 568.1 | 0 | 0 | 568.1 | 1390.0543 | 0 | 1 | 0.4 | 86.44 | 0 | 86.44 | 0 | 0 | 211.5055 | 0 | 1 | 0.42
1997-12-22 | 1997 | 12 | 22 | 372.75 | 4.48 | 0 | 0 | 15.08 | 959.9229 | 0 | 1 | 0.9 | 229.2 | 0 | 560.8176 | 0 | 1 | 0.67 | 23.3 | 0 | 0 | 0 | 0 | 57.0116 | 0 | 1 | 0.85 | 0 | 0 | 0 | 0 | 31.17 | 6.2 | 0 | 0 | 0 | 0 | 0 | 0 | 91.4387 | 0 | 1 | 0.74 | 548.7 | 0 | 0 | 548.7 | 1342.5855 | 0 | 1 | 0.4 | 84.74 | 0 | 84.74 | 0 | 0 | 207.3459 | 0 | 1 | 0.42
1997-12-23 | 1997 | 12 | 23 | 342.95 | 3.75 | 0 | 0 | 15.04 | 885.1228 | 0 | 1 | 0.9 | 204.87 | 0 | 501.2857 | 0 | 1 | 0.67 | 19.67 | 0 | 0 | 0 | 0 | 48.1295 | 0 | 1 | 0.85 | 0 | 0 | 0 | 0 | 25.41 | 5.27 | 0 | 0 | 0 | 0 | 0 | 0 | 75.0693 | 0 | 1 | 0.74 | 528.7 | 0 | 0 | 528.7 | 1293.6485 | 0 | 1 | 0.4 | 83.32 | 0 | 83.32 | 0 | 0 | 203.8714 | 0 | 1 | 0.42
1997-12-24 | 1997 | 12 | 24 | 322.97 | 3.28 | 0 | 0 | 15.02 | 835.0358 | 0 | 1 | 0.9 | 185.52 | 0 | 453.9392 | 0 | 1 | 0.67 | 23.68 | 0 | 0 | 0 | 0 | 57.9414 | 0 | 1 | 0.85 | 0 | 0 | 0 | 0 | 144.13 | 6.74 | 0 | 0 | 0 | 0 | 0 | 0 | 369.156 | 0 | 1 | 0.74 | 514.9 | 0 | 0 | 514.9 | 1259.882 | 0 | 1 | 0.4 | 81.85 | 0 | 81.85 | 0 | 0 | 200.2745 | 0 | 1 | 0.42
1997-12-25 | 1997 | 12 | 25 | 296.61 | 2.95 | 0 | 0 | 15 | 769.6805 | 0 | 1 | 0.9 | 174.12 | 0 | 426.0452 | 0 | 1 | 0.67 | 34.65 | 0 | 0 | 0 | 0 | 84.7833 | 0 | 1 | 0.85 | 0 | 0 | 0 | 0 | 18.04 | 5.98 | 0 | 0 | 0 | 0 | 0 | 0 | 58.7733 | 0 | 1 | 0.74 | 491.2 | 0 | 0 | 491.2 | 1201.8917 | 0 | 1 | 0.4 | 80.1 | 0 | 80.1 | 0 | 0 | 195.9925 | 0 | 1 | 0.42
1997-12-26 | 1997 | 12 | 26 | 264.48 | 3.03 | 0 | 0 | 15 | 691.259 | 0 | 1 | 0.9 | 184.37 | 0 | 451.1254 | 0 | 1 | 0.67 | 653.41 | 0 | 0 | 0 | 0 | 1598.795 | 0 | 1 | 0.85 | 0 | 0 | 0 | 0 | 51.86 | 832.85 | 0 | 0 | 0 | 0 | 0 | 0 | 2164.7509 | 0 | 1 | 0.74 | 459.4 | 0 | 0 | 459.4 | 1124.082 | 0 | 1 | 0.4 | 79.22 | 0 | 79.22 | 0 | 0 | 193.8393 | 0 | 1 | 0.42
1997-12-27 | 1997 | 12 | 27 | 273.86 | 4.24 | 0 | 0 | 14.94 | 717.0243 | 0 | 1 | 0.9 | 252.27 | 0 | 617.2663 | 0 | 1 | 0.67 | 1296.04 | 0 | 0 | 0 | 0 | 3171.2129 | 0 | 1 | 0.85 | 0 | 0 | 0 | 0 | 1387.93 | 1591.96 | 0 | 0 | 0 | 0 | 0 | 0 | 7291.3379 | 0 | 1 | 0.74 | 439.1 | 0 | 0 | 439.1 | 1074.411 | 0 | 1 | 0.4 | 297.2 | 0 | 78.56 | 218.64 | 0 | 727.2032 | 0 | 1 | 0.42
1997-12-28 | 1997 | 12 | 28 | 254.25 | 5.91 | 0 | 0 | 15.02 | 673.3236 | 0 | 1 | 0.9 | 302.01 | 0 | 738.9726 | 0 | 1 | 0.67 | 805.44 | 0 | 0 | 0 | 0 | 1970.7893 | 0 | 1 | 0.85 | 0 | 0 | 0 | 0 | 93.35 | 900.07 | 0 | 0 | 0 | 0 | 0 | 0 | 2430.7477 | 0 | 1 | 0.74 | 504.9 | 0 | 0 | 504.9 | 1235.4136 | 0 | 1 | 0.4 | 81.31 | 0 | 81.31 | 0 | 0 | 198.9532 | 0 | 1 | 0.42
1997-12-29 | 1997 | 12 | 29 | 265.93 | 5.64 | 0 | 0 | 15.02 | 701.2422 | 0 | 1 | 0.9 | 269.18 | 0 | 658.6425 | 0 | 1 | 0.67 | 40.58 | 0 | 0 | 0 | 0 | 99.2931 | 0 | 1 | 0.85 | 0 | 0 | 0 | 0 | 25.39 | 30.14 | 0 | 0 | 0 | 0 | 0 | 0 | 135.8735 | 0 | 1 | 0.74 | 439.6 | 0 | 0 | 439.6 | 1075.6344 | 0 | 1 | 0.4 | 78.28 | 0 | 78.28 | 0 | 0 | 191.5393 | 0 | 1 | 0.42
1997-12-30 | 1997 | 12 | 30 | 240.54 | 4.64 | 0 | 0 | 15.01 | 636.6454 | 0 | 1 | 0.9 | 240.35 | 0 | 588.0999 | 0 | 1 | 0.67 | 22.15 | 0 | 0 | 0 | 0 | 54.1977 | 0 | 1 | 0.85 | 0 | 0 | 0 | 0 | 9.97 | 6.34 | 0 | 0 | 0 | 0 | 0 | 0 | 39.9081 | 0 | 1 | 0.74 | 431.7 | 0 | 0 | 431.7 | 1056.3043 | 0 | 1 | 0.4 | 75.58 | 0 | 75.58 | 0 | 0 | 184.9328 | 0 | 1 | 0.42
1997-12-31 | 1997 | 12 | 31 | 215.4 | 4.02 | 0 | 0 | 14.96 | 573.4922 | 0 | 1 | 0.9 | 213.55 | 0 | 522.5244 | 0 | 1 | 0.67 | 17.37 | 0 | 0 | 0 | 0 | 42.5017 | 0 | 1 | 0.85 | 0 | 0 | 0 | 0 | 7.1 | 4.34 | 0 | 0 | 0 | 0 | 0 | 0 | 27.9919 | 0 | 1 | 0.74 | 412.7 | 0 | 0 | 412.7 | 1009.8142 | 0 | 1 | 0.4 | 72.7 | 0 | 72.7 | 0 | 0 | 177.8858 | 0 | 1 | 0.42
1998-01-01 | 1998 | 1 | 1 | 188.58 | 3.42 | 0 | 0 | 14.75 | 505.8858 | 0 | 1 | 0.9 | 191.02 | 0 | 467.3969 | 0 | 1 | 0.67 | 18.63 | 0 | 0 | 0 | 0 | 45.5848 | 0 | 1 | 0.85 | 0 | 0 | 0 | 0 | 3.64 | 3.89 | 0 | 0 | 0 | 0 | 0 | 0 | 18.4248 | 0 | 1 | 0.74 | 392.6 | 0 | 0 | 392.6 | 960.6325 | 0 | 1 | 0.4 | 69.75 | 0 | 69.75 | 0 | 0 | 170.6676 | 0 | 1 | 0.42
1998-01-02 | 1998 | 1 | 2 | 170.08 | 2.95 | 0 | 0 | 14.61 | 459.1266 | 0 | 1 | 0.9 | 171.16 | 0 | 418.8025 | 0 | 1 | 0.67 | 18.2 | 0 | 0 | 0 | 0 | 44.5326 | 0 | 1 | 0.85 | 0 | 0 | 0 | 0 | 1.4 | 5.6 | 0 | 0 | 0 | 0 | 0 | 0 | 17.1279 | 0 | 1 | 0.74 | 362.3 | 0 | 0 | 362.3 | 886.493 | 0 | 1 | 0.4 | 66.94 | 0 | 66.94 | 0 | 0 | 163.792 | 0 | 1 | 0.42
1998-01-03 | 1998 | 1 | 3 | 156.42 | 2.56 | 0 | 0 | 14.17 | 423.6717 | 0 | 1 | 0.9 | 154.75 | 0 | 378.6497 | 0 | 1 | 0.67 | 19.96 | 0 | 0 | 0 | 0 | 48.8391 | 0 | 1 | 0.85 | 0 | 0 | 0 | 0 | 0.51 | 5.66 | 0 | 0 | 0 | 0 | 0 | 0 | 15.0971 | 0 | 1 | 0.74 | 347.2 | 0 | 0 | 347.2 | 849.5456 | 0 | 1 | 0.4 | 64.28 | 0 | 64.28 | 0 | 0 | 157.2834 | 0 | 1 | 0.42
1998-01-04 | 1998 | 1 | 4 | 144.5 | 2.23 | 0 | 0 | 13.8 | 392.7925 | 0 | 1 | 0.9 | 139.75 | 0 | 341.947 | 0 | 1 | 0.67 | 37.1 | 0 | 0 | 0 | 0 | 90.7781 | 0 | 1 | 0.85 | 0 | 0 | 0 | 0 | 0 | 32.78 | 0 | 0 | 0 | 0 | 0 | 0 | 80.2077 | 0 | 1 | 0.74 | 337.3 | 0 | 0 | 337.3 | 825.3218 | 0 | 1 | 0.4 | 61.69 | 0 | 61.69 | 0 | 0 | 150.9461 | 0 | 1 | 0.42
1998-01-05 | 1998 | 1 | 5 | 131.13 | 1.95 | 0 | 0 | 13.31 | 358.1941 | 0 | 1 | 0.9 | 127.46 | 0 | 311.8752 | 0 | 1 | 0.67 | 20.38 | 0 | 0 | 0 | 0 | 49.8668 | 0 | 1 | 0.85 | 0 | 0 | 0 | 0 | 0 | 6.62 | 0 | 0 | 0 | 0 | 0 | 0 | 16.1981 | 0 | 1 | 0.74 | 322.4 | 0 | 0 | 322.4 | 788.8638 | 0 | 1 | 0.4 | 59.32 | 0 | 59.32 | 0 | 0 | 145.147 | 0 | 1 | 0.42
1998-01-06 | 1998 | 1 | 6 | 121.31 | 1.71 | 0 | 0 | 13.31 | 333.5788 | 0 | 1 | 0.9 | 115.88 | 0 | 283.5407 | 0 | 1 | 0.67 | 20.76 | 0 | 0 | 0 | 0 | 50.7966 | 0 | 1 | 0.85 | 0 | 0 | 0 | 0 | 0 | 10.72 | 0 | 0 | 0 | 0 | 0 | 0 | 26.2302 | 0 | 1 | 0.74 | 311.4 | 0 | 0 | 311.4 | 761.9485 | 0 | 1 | 0.4 | 57.09 | 0 | 57.09 | 0 | 0 | 139.6906 | 0 | 1 | 0.42
1998-01-07 | 1998 | 1 | 7 | 112.13 | 1.52 | 0 | 0 | 13.01 | 309.9178 | 0 | 1 | 0.9 | 107.49 | 0 | 263.0117 | 0 | 1 | 0.67 | 28.64 | 0 | 0 | 0 | 0 | 70.0777 | 0 | 1 | 0.85 | 0 | 0 | 0 | 0 | 0 | 19.76 | 0 | 0 | 0 | 0 | 0 | 0 | 48.3497 | 0 | 1 | 0.74 | 298.8 | 0 | 0 | 298.8 | 731.1182 | 0 | 1 | 0.4 | 54.94 | 0 | 54.94 | 0 | 0 | 134.4298 | 0 | 1 | 0.42
1998-01-08 | 1998 | 1 | 8 | 105.93 | 1.59 | 0 | 0 | 13.08 | 295.0899 | 0 | 1 | 0.9 | 117.69 | 0 | 287.9695 | 0 | 1 | 0.67 | 161.13 | 0 | 0 | 0 | 0 | 394.2606 | 0 | 1 | 0.85 | 0 | 0 | 0 | 0 | 6.43 | 174.7 | 0 | 0 | 0 | 0 | 0 | 0 | 443.1976 | 0 | 1 | 0.74 | 285 | 0 | 0 | 285 | 697.3517 | 0 | 1 | 0.4 | 53.46 | 0 | 53.46 | 0 | 0 | 130.8085 | 0 | 1 | 0.42
1998-01-09 | 1998 | 1 | 9 | 114.01 | 2.05 | 0 | 0 | 13.79 | 317.7232 | 0 | 1 | 0.9 | 145 | 0 | 354.793 | 0 | 1 | 0.67 | 144.02 | 0 | 0 | 0 | 0 | 352.395 | 0 | 1 | 0.85 | 0 | 0 | 0 | 0 | 116.34 | 72.8 | 0 | 0 | 0 | 0 | 0 | 0 | 462.7968 | 0 | 1 | 0.74 | 393.5 | 0 | 0 | 393.5 | 962.8347 | 0 | 1 | 0.4 | 54.12 | 0 | 54.12 | 0 | 0 | 132.4234 | 0 | 1 | 0.42
1998-01-10 | 1998 | 1 | 10 | 130.03 | 2.1 | 0 | 0 | 15.01 | 360.0292 | 0 | 1 | 0.9 | 130.69 | 0 | 319.7786 | 0 | 1 | 0.67 | 13.43 | 0 | 0 | 0 | 0 | 32.8612 | 0 | 1 | 0.85 | 0 | 0 | 0 | 0 | 0 | 0 | 0 | 0 | 0 | 0 | 0 | 0 | 0 | 0 | 1 | 0.74 | 325.1 | 0 | 0 | 325.1 | 795.4703 | 0 | 1 | 0.4 | 51.95 | 0 | 51.95 | 0 | 0 | 127.1138 | 0 | 1 | 0.42
1998-01-11 | 1998 | 1 | 11 | 172.6 | 1.75 | 0 | 0 | 14.99 | 463.2862 | 0 | 1 | 0.9 | 118.59 | 0 | 290.1717 | 0 | 1 | 0.67 | 14.6 | 0 | 0 | 0 | 0 | 35.724 | 0 | 1 | 0.85 | 0 | 0 | 0 | 0 | 0 | 0 | 0 | 0 | 0 | 0 | 0 | 0 | 0 | 0 | 1 | 0.74 | 319.2 | 0 | 0 | 319.2 | 781.0339 | 0 | 1 | 0.4 | 50.69 | 0 | 50.69 | 0 | 0 | 124.0307 | 0 | 1 | 0.42
1998-01-12 | 1998 | 1 | 12 | 158.51 | 1.54 | 0 | 0 | 14.88 | 428.0271 | 0 | 1 | 0.9 | 106.55 | 0 | 260.7117 | 0 | 1 | 0.67 | 11.55 | 0 | 0 | 0 | 0 | 28.2611 | 0 | 1 | 0.85 | 0 | 0 | 0 | 0 | 0 | 0 | 0 | 0 | 0 | 0 | 0 | 0 | 0 | 0 | 1 | 0.74 | 301.6 | 0 | 0 | 301.6 | 737.9694 | 0 | 1 | 0.4 | 49.78 | 0 | 49.78 | 0 | 0 | 121.8041 | 0 | 1 | 0.42
1998-01-13 | 1998 | 1 | 13 | 146.29 | 1.33 | 0 | 0 | 14.25 | 396.0713 | 0 | 1 | 0.9 | 96.96 | 0 | 237.2464 | 0 | 1 | 0.67 | 13.04 | 0 | 0 | 0 | 0 | 31.9069 | 0 | 1 | 0.85 | 0 | 0 | 0 | 0 | 0 | 0 | 0 | 0 | 0 | 0 | 0 | 0 | 0 | 0 | 1 | 0.74 | 291.1 | 0 | 0 | 291.1 | 712.2775 | 0 | 1 | 0.4 | 48.89 | 0 | 48.89 | 0 | 0 | 119.6264 | 0 | 1 | 0.42
1998-01-14 | 1998 | 1 | 14 | 135.02 | 1.16 | 0 | 0 | 14.21 | 367.9815 | 0 | 1 | 0.9 | 87.51 | 0 | 214.1237 | 0 | 1 | 0.67 | 10.87 | 0 | 0 | 0 | 0 | 26.5972 | 0 | 1 | 0.85 | 0 | 0 | 0 | 0 | 0 | 0 | 0 | 0 | 0 | 0 | 0 | 0 | 0 | 0 | 1 | 0.74 | 279.8 | 0 | 0 | 279.8 | 684.6281 | 0 | 1 | 0.4 | 48.03 | 0 | 48.03 | 0 | 0 | 117.5221 | 0 | 1 | 0.42
1998-01-15 | 1998 | 1 | 15 | 125.59 | 1.86 | 0 | 0 | 13.61 | 345.1524 | 0 | 1 | 0.9 | 152.93 | 0 | 374.1965 | 0 | 1 | 0.67 | 266.59 | 0 | 0 | 0 | 0 | 652.3052 | 0 | 1 | 0.85 | 0 | 0 | 0 | 0 | 524.95 | 154.69 | 0 | 0 | 0 | 0 | 0 | 0 | 1662.9758 | 0 | 1 | 0.74 | 265.5 | 0 | 0 | 265.5 | 649.6381 | 0 | 1 | 0.4 | 47.63 | 0 | 47.63 | 0 | 0 | 116.5434 | 0 | 1 | 0.42
1998-01-16 | 1998 | 1 | 16 | 150.97 | 13.36 | 0 | 0 | 13.68 | 435.5634 | 0 | 1 | 0.9 | 701.26 | 0 | 1715.8766 | 0 | 1 | 0.67 | 959.37 | 0 | 0 | 0 | 0 | 2347.4326 | 0 | 1 | 0.85 | 0 | 0 | 0 | 0 | 1033.04 | 653.57 | 0 | 0 | 0 | 0 | 0 | 0 | 4126.8783 | 0 | 1 | 0.74 | 314.6 | 0 | 0 | 314.6 | 769.7784 | 0 | 1 | 0.4 | 50.06 | 0 | 50.06 | 0 | 0 | 122.4892 | 0 | 1 | 0.42
1998-01-17 | 1998 | 1 | 17 | 134.57 | 15.17 | 0 | 0 | 14.4 | 401.6256 | 0 | 1 | 0.9 | 444.31 | 0 | 1087.159 | 0 | 1 | 0.67 | 122.3 | 0 | 0 | 0 | 0 | 299.2495 | 0 | 1 | 0.85 | 0 | 0 | 0 | 0 | 0 | 5.12 | 0 | 0 | 0 | 0 | 0 | 0 | 12.5279 | 0 | 1 | 0.74 | 293.5 | 0 | 0 | 293.5 | 718.1499 | 0 | 1 | 0.4 | 49.03 | 0 | 49.03 | 0 | 0 | 119.969 | 0 | 1 | 0.42
1998-01-18 | 1998 | 1 | 18 | 136.92 | 4.88 | 0 | 0 | 14.15 | 381.5859 | 0 | 1 | 0.9 | 260.71 | 0 | 637.9177 | 0 | 1 | 0.67 | 16.27 | 0 | 0 | 0 | 0 | 39.8102 | 0 | 1 | 0.85 | 0 | 0 | 0 | 0 | 0 | 5.18 | 0 | 0 | 0 | 0 | 0 | 0 | 12.6747 | 0 | 1 | 0.74 | 269.3 | 0 | 0 | 269.3 | 658.9362 | 0 | 1 | 0.4 | 48.15 | 0 | 48.15 | 0 | 0 | 117.8157 | 0 | 1 | 0.42
1998-01-19 | 1998 | 1 | 19 | 127.91 | 4.58 | 0 | 0 | 13.87 | 358.1207 | 0 | 1 | 0.9 | 231.02 | 0 | 565.2708 | 0 | 1 | 0.67 | 17.86 | 0 | 0 | 0 | 0 | 43.7007 | 0 | 1 | 0.85 | 0 | 0 | 0 | 0 | 0 | 5.43 | 0 | 0 | 0 | 0 | 0 | 0 | 13.2864 | 0 | 1 | 0.74 | 264.7 | 0 | 0 | 264.7 | 647.6807 | 0 | 1 | 0.4 | 47.32 | 0 | 47.32 | 0 | 0 | 115.7848 | 0 | 1 | 0.42
1998-01-20 | 1998 | 1 | 20 | 117.11 | 3.76 | 0 | 0 | 13.3 | 328.2936 | 0 | 1 | 0.9 | 205.66 | 0 | 503.2188 | 0 | 1 | 0.67 | 18.12 | 0 | 0 | 0 | 0 | 44.3369 | 0 | 1 | 0.85 | 0 | 0 | 0 | 0 | 0 | 6.11 | 0 | 0 | 0 | 0 | 0 | 0 | 14.9502 | 0 | 1 | 0.74 | 252.5 | 0 | 0 | 252.5 | 617.8291 | 0 | 1 | 0.4 | 46.48 | 0 | 46.48 | 0 | 0 | 113.7295 | 0 | 1 | 0.42
1998-01-21 | 1998 | 1 | 21 | 109.05 | 3.3 | 0 | 0 | 13.23 | 307.2752 | 0 | 1 | 0.9 | 185.87 | 0 | 454.7956 | 0 | 1 | 0.67 | 33.74 | 0 | 0 | 0 | 0 | 82.5567 | 0 | 1 | 0.85 | 0 | 0 | 0 | 0 | 0 | 24.34 | 0 | 0 | 0 | 0 | 0 | 0 | 59.5563 | 0 | 1 | 0.74 | 242.2 | 0 | 0 | 242.2 | 592.6266 | 0 | 1 | 0.4 | 45.7 | 0 | 45.7 | 0 | 0 | 111.821 | 0 | 1 | 0.42
1998-01-22 | 1998 | 1 | 22 | 303.94 | 3.98 | 0 | 0 | 50 | 875.7758 | 0 | 1 | 0.9 | 240.29 | 0 | 587.9531 | 0 | 1 | 0.67 | 168.72 | 0 | 0 | 0 | 0 | 412.8322 | 0 | 1 | 0.85 | 0 | 0 | 0 | 0 | 0 | 39.12 | 304 | 0 | 0 | 380 | 0 | 0 | 95.7207 | 16736.4403 | 9.5131 | 7.0397 | 241.5 | 0 | 0 | 241.5 | 590.9138 | 0 | 1 | 0.4 | 44.93 | 0 | 44.93 | 0 | 0 | 109.9369 | 0 | 1 | 0.42
1998-01-23 | 1998 | 1 | 23 | 325.33 | 4.24 | 0 | 0 | 15.49 | 844.3094 | 0 | 1 | 0.9 | 214.21 | 0 | 524.1393 | 0 | 1 | 0.67 | 20.25 | 0 | 0 | 0 | 0 | 49.5487 | 0 | 1 | 0.85 | 0 | 0 | 0 | 0 | 0 | 7.69 | 304 | 0 | 0 | 380 | 0 | 0 | 18.8163 | 16736.4403 | 9.8999 | 7.326 | 262.5 | 0 | 0 | 262.5 | 642.2976 | 0 | 1 | 0.4 | 44.15 | 0 | 44.15 | 0 | 0 | 108.0283 | 0 | 1 | 0.42
1998-01-24 | 1998 | 1 | 24 | 546.6 | 3.39 | 0 | 0 | 15.03 | 1382.5181 | 0 | 1 | 0.9 | 192.69 | 0 | 471.4831 | 0 | 1 | 0.67 | 27.33 | 0 | 0 | 0 | 0 | 66.8724 | 0 | 1 | 0.85 | 0 | 0 | 0 | 0 | 0 | 13.93 | 304 | 0 | 0 | 380 | 0 | 0 | 34.0846 | 16736.4403 | 9.8204 | 7.2671 | 229.9 | 0 | 0 | 229.9 | 562.5304 | 0 | 1 | 0.4 | 43.41 | 0 | 43.41 | 0 | 0 | 106.2177 | 0 | 1 | 0.42
1998-01-25 | 1998 | 1 | 25 | 526.13 | 3 | 0 | 0 | 15.01 | 1331.4279 | 0 | 1 | 0.9 | 172.58 | 0 | 422.277 | 0 | 1 | 0.67 | 15.72 | 0 | 0 | 0 | 0 | 38.4645 | 0 | 1 | 0.85 | 0 | 0 | 0 | 0 | 0 | 0.61 | 304 | 0 | 0 | 380 | 0 | 0 | 1.4926 | 16736.4403 | 9.992 | 7.3941 | 214 | 0 | 0 | 214 | 523.6255 | 0 | 1 | 0.4 | 42.7 | 0 | 42.7 | 0 | 0 | 104.4804 | 0 | 1 | 0.42
1998-01-26 | 1998 | 1 | 26 | 489.55 | 2.63 | 0 | 0 | 15.01 | 1241.0168 | 0 | 1 | 0.9 | 159.72 | 0 | 390.8106 | 0 | 1 | 0.67 | 34.5 | 0 | 0 | 0 | 0 | 84.4163 | 0 | 1 | 0.85 | 0 | 0 | 0 | 0 | 1141.85 | 18.29 | 304 | 0 | 0 | 380 | 0 | 0 | 2838.6862 | 16736.4403 | 4.3381 | 3.2102 | 214.2 | 0 | 0 | 214.2 | 524.1148 | 0 | 1 | 0.4 | 42.84 | 0 | 42.84 | 0 | 0 | 104.823 | 0 | 1 | 0.42
1998-01-27 | 1998 | 1 | 27 | 457.27 | 2.42 | 0 | 0 | 14.97 | 1161.4209 | 0 | 1 | 0.9 | 150.19 | 0 | 367.4921 | 0 | 1 | 0.67 | 55.17 | 0 | 0 | 0 | 0 | 134.9926 | 0 | 1 | 0.85 | 0 | 0 | 0 | 0 | 173.92 | 44.43 | 304 | 0 | 0 | 380 | 0 | 0 | 534.2693 | 16736.4403 | 7.8222 | 5.7884 | 244.2 | 0 | 0 | 244.2 | 597.5203 | 0 | 1 | 0.4 | 45.68 | 0 | 45.68 | 0 | 0 | 111.772 | 0 | 1 | 0.42
1998-01-28 | 1998 | 1 | 28 | 427.43 | 2.15 | 0 | 0 | 14.99 | 1087.7952 | 0 | 1 | 0.9 | 136.13 | 0 | 333.0894 | 0 | 1 | 0.67 | 18.84 | 0 | 0 | 0 | 0 | 46.0986 | 0 | 1 | 0.85 | 0 | 0 | 0 | 0 | 0 | 4.84 | 304 | 0 | 0 | 380 | 0 | 0 | 11.8427 | 16736.4403 | 9.9368 | 7.3532 | 210.3 | 0 | 0 | 210.3 | 514.5721 | 0 | 1 | 0.4 | 45.26 | 0 | 45.26 | 0 | 0 | 110.7443 | 0 | 1 | 0.42
1998-01-29 | 1998 | 1 | 29 | 401.71 | 1.86 | 0 | 0 | 14.66 | 1023.3452 | 0 | 1 | 0.9 | 122.65 | 0 | 300.1059 | 0 | 1 | 0.67 | 13.75 | 0 | 0 | 0 | 0 | 33.6442 | 0 | 1 | 0.85 | 0 | 0 | 0 | 0 | 0 | 0 | 304 | 0 | 0 | 380 | 0 | 0 | 0 | 16736.4403 | 10 | 7.4 | 202.8 | 0 | 0 | 202.8 | 496.2208 | 0 | 1 | 0.4 | 44.45 | 0 | 44.45 | 0 | 0 | 108.7624 | 0 | 1 | 0.42
1998-01-30 | 1998 | 1 | 30 | 366.4 | 1.6 | 0 | 0 | 14.44 | 935.7725 | 0 | 1 | 0.9 | 110 | 0 | 269.1533 | 0 | 1 | 0.67 | 11.78 | 0 | 0 | 0 | 0 | 28.8239 | 0 | 1 | 0.85 | 0 | 0 | 0 | 0 | 0 | 0 | 304 | 0 | 0 | 380 | 0 | 0 | 0 | 16736.4403 | 10 | 7.4 | 281.7 | 0 | 0 | 281.7 | 689.2771 | 0 | 1 | 0.4 | 43.69 | 0 | 43.69 | 0 | 0 | 106.9028 | 0 | 1 | 0.42
1998-01-31 | 1998 | 1 | 31 | 332.72 | 1.39 | 0 | 0 | 13.9 | 851.5276 | 0 | 1 | 0.9 | 100.21 | 0 | 245.1986 | 0 | 1 | 0.67 | 13.66 | 0 | 0 | 0 | 0 | 33.4239 | 0 | 1 | 0.85 | 0 | 0 | 0 | 0 | 0 | 0 | 304 | 0 | 0 | 380 | 0 | 0 | 0 | 16736.4403 | 10 | 7.4 | 209.7 | 0 | 0 | 209.7 | 513.104 | 0 | 1 | 0.4 | 42.93 | 0 | 42.93 | 0 | 0 | 105.0432 | 0 | 1 | 0.42
1998-02-01 | 1998 | 2 | 1 | 299.19 | 1.22 | 0 | 0 | 13.79 | 768.7996 | 0 | 1 | 0.9 | 90.33 | 0 | 221.0238 | 0 | 1 | 0.67 | 11.18 | 0 | 0 | 0 | 0 | 27.3558 | 0 | 1 | 0.85 | 0 | 0 | 0 | 0 | 0 | 0 | 0 | 0 | 0 | 0 | 0 | 0 | 0 | 0 | 1 | 0.74 | 212.9 | 0 | 0 | 212.9 | 520.9339 | 0 | 1 | 0.4 | 42.18 | 0 | 42.18 | 0 | 0 | 103.208 | 0 | 1 | 0.42
1998-02-02 | 1998 | 2 | 2 | 366.05 | 2.64 | 0 | 0 | 13.39 | 934.8917 | 0 | 1 | 0.9 | 208.87 | 0 | 511.0731 | 0 | 1 | 0.67 | 1859.58 | 0 | 0 | 0 | 0 | 4550.1096 | 0 | 1 | 0.85 | 0 | 0 | 0 | 0 | 2598.13 | 2279.48 | 0 | 0 | 0 | 0 | 0 | 0 | 11934.7703 | 0 | 1 | 0.74 | 205.8 | 0 | 0 | 205.8 | 503.5613 | 0 | 1 | 0.4 | 63.54 | 0 | 42.33 | 21.21 | 0 | 155.4727 | 0 | 1 | 0.42
1998-02-03 | 1998 | 2 | 3 | 365.7 | 28.99 | 0 | 0 | 24.07 | 1024.6421 | 0 | 1 | 0.9 | 1218.54 | 0 | 2981.5822 | 0 | 1 | 0.67 | 1623.59 | 0 | 0 | 0 | 0 | 3972.6779 | 0 | 1 | 0.85 | 0 | 0 | 0 | 0 | 2936.39 | 1514.69 | 0 | 0 | 0 | 0 | 0 | 0 | 10891.1162 | 0 | 1 | 0.74 | 491.2 | 0 | 0 | 491.2 | 1201.8917 | 0 | 1 | 0.4 | 54.55 | 0 | 48.76 | 5.79 | 0 | 133.4756 | 0 | 1 | 0.42
1998-02-04 | 1998 | 2 | 4 | 407.57 | 29.23 | 0 | 0 | 15.17 | 1105.9019 | 0 | 1 | 0.9 | 716.92 | 0 | 1754.1943 | 0 | 1 | 0.67 | 731.66 | 0 | 0 | 0 | 0 | 1790.2608 | 0 | 1 | 0.85 | 0 | 0 | 0 | 0 | 275.37 | 776.96 | 304 | 0 | 0 | 380 | 0 | 0 | 2574.8916 | 16736.4403 | 4.5454 | 3.3636 | 316 | 0 | 0 | 316 | 773.204 | 0 | 1 | 0.4 | 47.66 | 0 | 47.66 | 0 | 0 | 116.6168 | 0 | 1 | 0.42
1998-02-05 | 1998 | 2 | 5 | 471.76 | 5.01 | 0 | 0 | 15.11 | 1203.5556 | 0 | 1 | 0.9 | 262.45 | 0 | 642.1753 | 0 | 1 | 0.67 | 16.63 | 0 | 0 | 0 | 0 | 40.6911 | 0 | 1 | 0.85 | 0 | 0 | 0 | 0 | 21.37 | 4.14 | 304 | 0 | 0 | 380 | 0 | 0 | 62.4191 | 16736.4403 | 9.6764 | 7.1605 | 303.2 | 0 | 0 | 303.2 | 741.8843 | 0 | 1 | 0.4 | 46.74 | 0 | 46.74 | 0 | 0 | 114.3657 | 0 | 1 | 0.42
1998-02-06 | 1998 | 2 | 6 | 571.87 | 8.4 | 0 | 0 | 15.08 | 1456.731 | 0 | 1 | 0.9 | 432.51 | 0 | 1058.2862 | 0 | 1 | 0.67 | 961.2 | 0 | 0 | 0 | 0 | 2351.9103 | 0 | 1 | 0.85 | 0 | 0 | 0 | 0 | 2322.9 | 1119.97 | 288.19 | 0 | 0 | 0 | 0 | 0 | 8424.1796 | 7051.5713 | 1.6952 | 1.2544 | 286.2 | 0 | 0 | 286.2 | 700.2879 | 0 | 1 | 0.4 | 76.56 | 0 | 46.28 | 30.28 | 0 | 187.3307 | 0 | 1 | 0.42
1998-02-07 | 1998 | 2 | 7 | 463.53 | 21.79 | 0 | 0 | 15.09 | 1224.4272 | 0 | 1 | 0.9 | 864.06 | 0 | 2114.2235 | 0 | 1 | 0.67 | 497.55 | 0 | 0 | 0 | 0 | 1217.4292 | 0 | 1 | 0.85 | 0 | 0 | 0 | 0 | 270.65 | 340.41 | 304 | 0 | 0 | 380 | 0 | 0 | 1495.1709 | 16736.4403 | 5.7534 | 4.2576 | 304.3 | 0 | 0 | 304.3 | 744.5758 | 0 | 1 | 0.4 | 46.41 | 0 | 46.41 | 0 | 0 | 113.5582 | 0 | 1 | 0.42
1998-02-08 | 1998 | 2 | 8 | 414.71 | 10.9 | 0 | 0 | 15.08 | 1078.3014 | 0 | 1 | 0.9 | 264.08 | 0 | 646.1636 | 0 | 1 | 0.67 | 17.93 | 0 | 0 | 0 | 0 | 43.872 | 0 | 1 | 0.85 | 0 | 0 | 0 | 0 | 13.44 | 4.53 | 304 | 0 | 0 | 380 | 0 | 0 | 43.9699 | 16736.4403 | 9.7696 | 7.2295 | 278.2 | 0 | 0 | 278.2 | 680.7131 | 0 | 1 | 0.4 | 45.61 | 0 | 45.61 | 0 | 0 | 111.6007 | 0 | 1 | 0.42
1998-02-09 | 1998 | 2 | 9 | 402.39 | 2.84 | 0 | 0 | 15.04 | 1028.3368 | 0 | 1 | 0.9 | 232.64 | 0 | 569.2347 | 0 | 1 | 0.67 | 24.29 | 0 | 0 | 0 | 0 | 59.4339 | 0 | 1 | 0.85 | 0 | 0 | 0 | 0 | 9.75 | 16.47 | 304 | 0 | 0 | 380 | 0 | 0 | 64.1564 | 16736.4403 | 9.6677 | 7.1541 | 268.3 | 0 | 0 | 268.3 | 656.4893 | 0 | 1 | 0.4 | 44.8 | 0 | 44.8 | 0 | 0 | 109.6188 | 0 | 1 | 0.42
1998-02-10 | 1998 | 2 | 10 | 373.97 | 5.73 | 0 | 0 | 15.02 | 965.8198 | 0 | 1 | 0.9 | 285.41 | 0 | 698.3549 | 0 | 1 | 0.67 | 179.36 | 0 | 0 | 0 | 0 | 438.8667 | 0 | 1 | 0.85 | 0 | 0 | 0 | 0 | 8.9 | 4.22 | 304 | 0 | 0 | 380 | 0 | 0 | 32.1026 | 16736.4403 | 9.8306 | 7.2747 | 260.5 | 0 | 0 | 260.5 | 637.4039 | 0 | 1 | 0.4 | 44 | 0 | 44 | 0 | 0 | 107.6613 | 0 | 1 | 0.42
1998-02-11 | 1998 | 2 | 11 | 345.47 | 5.25 | 0 | 0 | 15.01 | 894.8857 | 0 | 1 | 0.9 | 261.07 | 0 | 638.7986 | 0 | 1 | 0.67 | 35.44 | 0 | 0 | 0 | 0 | 86.7163 | 0 | 1 | 0.85 | 0 | 0 | 0 | 0 | 7.58 | 4.65 | 304 | 0 | 0 | 380 | 0 | 0 | 29.925 | 16736.4403 | 9.8419 | 7.283 | 250 | 0 | 0 | 250 | 611.712 | 0 | 1 | 0.4 | 43.21 | 0 | 43.21 | 0 | 0 | 105.7283 | 0 | 1 | 0.42
1998-02-12 | 1998 | 2 | 12 | 365.68 | 4.81 | 0 | 0 | 15 | 943.2354 | 0 | 1 | 0.9 | 251.41 | 0 | 615.1621 | 0 | 1 | 0.67 | 58.64 | 0 | 0 | 0 | 0 | 143.4832 | 0 | 1 | 0.85 | 0 | 0 | 0 | 0 | 6.46 | 4.08 | 304 | 0 | 0 | 380 | 0 | 0 | 25.7898 | 16736.4403 | 9.8634 | 7.2989 | 238.6 | 0 | 0 | 238.6 | 583.8179 | 0 | 1 | 0.4 | 42.44 | 0 | 42.44 | 0 | 0 | 103.8442 | 0 | 1 | 0.42
1998-02-13 | 1998 | 2 | 13 | 293.59 | 4.62 | 0 | 0 | 14.88 | 766.0836 | 0 | 1 | 0.9 | 241.41 | 0 | 590.6936 | 0 | 1 | 0.67 | 52.59 | 0 | 0 | 0 | 0 | 128.6797 | 0 | 1 | 0.85 | 0 | 0 | 0 | 0 | 5.47 | 0 | 304 | 0 | 0 | 380 | 0 | 0 | 13.3843 | 16736.4403 | 9.9286 | 7.3472 | 234.7 | 0 | 0 | 234.7 | 574.2752 | 0 | 1 | 0.4 | 41.72 | 0 | 41.72 | 0 | 0 | 102.0825 | 0 | 1 | 0.42
1998-02-14 | 1998 | 2 | 14 | 260.86 | 3.95 | 0 | 0 | 14.31 | 682.9642 | 0 | 1 | 0.9 | 207.47 | 0 | 507.6476 | 0 | 1 | 0.67 | 0 | 0 | 0 | 0 | 0 | 0 | 0 | 1 | 0.85 | 0 | 0 | 0 | 0 | 0 | 0 | 304 | 0 | 0 | 380 | 0 | 0 | 0 | 16736.4403 | 10 | 7.4 | 226.3 | 0 | 0 | 226.3 | 553.7217 | 0 | 1 | 0.4 | 41.01 | 0 | 41.01 | 0 | 0 | 100.3452 | 0 | 1 | 0.42
1998-02-15 | 1998 | 2 | 15 | 636.39 | 8.53 | 0 | 0 | 14.58 | 1613.6963 | 0 | 1 | 0.9 | 473.55 | 0 | 1158.7049 | 0 | 1 | 0.67 | 1720.3 | 0 | 0 | 0 | 0 | 4209.3126 | 0 | 1 | 0.85 | 0 | 0 | 0 | 0 | 2452.73 | 2092.07 | 0 | 0 | 0 | 0 | 0 | 0 | 11120.4348 | 0 | 1 | 0.74 | 219.3 | 0 | 0 | 219.3 | 536.5938 | 0 | 1 | 0.4 | 79.8 | 0 | 41.84 | 37.96 | 0 | 195.2585 | 0 | 1 | 0.42
1998-02-16 | 1998 | 2 | 16 | 367.77 | 49.07 | 0 | 0 | 15.05 | 1056.7692 | 0 | 1 | 0.9 | 1649.09 | 0 | 4035.0726 | 0 | 1 | 0.67 | 1720.14 | 0 | 0 | 0 | 0 | 4208.9211 | 0 | 1 | 0.85 | 0 | 0 | 0 | 0 | 1245.92 | 1740.14 | 0 | 0 | 0 | 380 | 0 | 0 | 7306.4349 | 9298.0224 | 2.016 | 1.4919 | 658.9 | 0 | 0 | 658.9 | 1612.2281 | 0 | 1 | 0.4 | 47.49 | 0 | 42.3 | 5.19 | 0 | 116.2008 | 0 | 1 | 0.42
1998-02-17 | 1998 | 2 | 17 | 1022.42 | 66.67 | 0 | 0 | 15.13 | 2701.8585 | 0 | 1 | 0.9 | 1691.48 | 0 | 4138.7945 | 0 | 1 | 0.67 | 2594.84 | 0 | 0 | 0 | 0 | 6349.1791 | 0 | 1 | 0.85 | 0 | 0 | 0 | 0 | 3689.79 | 2775 | 0 | 0 | 0 | 0 | 0 | 0 | 15818.3585 | 0 | 1 | 0.74 | 630.1 | 0 | 0 | 630.1 | 1541.7589 | 0 | 1 | 0.4 | 356.71 | 0 | 44.32 | 312.39 | 0 | 872.8152 | 0 | 1 | 0.42
1998-02-18 | 1998 | 2 | 18 | 912.48 | 1231.22 | 0 | 0 | 15.43 | 5283.0629 | 0 | 1 | 0.9 | 789.08 | 0 | 1930.7588 | 0 | 1 | 0.67 | 2222.92 | 0 | 0 | 0 | 0 | 5439.1474 | 0 | 1 | 0.85 | 0 | 0 | 0 | 0 | 3372.73 | 2152.35 | 0 | 0 | 0 | 0 | 0 | 0 | 13519.0309 | 0 | 1 | 0.74 | 616.4 | 0 | 0 | 616.4 | 1508.2371 | 0 | 1 | 0.4 | 43.45 | 0 | 43.45 | 0 | 0 | 106.3155 | 0 | 1 | 0.42
1998-02-19 | 1998 | 2 | 19 | 856.12 | 309.78 | 0 | 0 | 15.77 | 2891.3669 | 0 | 1 | 0.9 | 913.54 | 0 | 2235.2935 | 0 | 1 | 0.67 | 912.03 | 0 | 0 | 0 | 0 | 2231.5988 | 0 | 1 | 0.85 | 0 | 0 | 0 | 0 | 1105.45 | 862.03 | 304 | 0 | 0 | 380 | 0 | 0 | 4814.1245 | 16736.4403 | 3.3217 | 2.4581 | 555.1 | 0 | 0 | 555.1 | 1358.2453 | 0 | 1 | 0.4 | 42.69 | 0 | 42.69 | 0 | 0 | 104.4559 | 0 | 1 | 0.42
1998-02-20 | 1998 | 2 | 20 | 1135.5 | 539.45 | 0 | 0 | 15.66 | 4136.6657 | 0 | 1 | 0.9 | 944.46 | 0 | 2310.9501 | 0 | 1 | 0.67 | 406.12 | 0 | 0 | 0 | 0 | 993.7139 | 0 | 1 | 0.85 | 0 | 0 | 0 | 0 | 110.45 | 11.18 | 304 | 0 | 0 | 380 | 0 | 0 | 297.6101 | 16736.4403 | 8.6412 | 6.3945 | 515.3 | 0 | 0 | 515.3 | 1260.8608 | 0 | 1 | 0.4 | 41.96 | 0 | 41.96 | 0 | 0 | 102.6697 | 0 | 1 | 0.42
1998-02-21 | 1998 | 2 | 21 | 795.34 | 23.7 | 0 | 0 | 15.6 | 2042.2372 | 0 | 1 | 0.9 | 663.43 | 0 | 1623.3124 | 0 | 1 | 0.67 | 181.94 | 0 | 0 | 0 | 0 | 445.1795 | 0 | 1 | 0.85 | 0 | 0 | 0 | 0 | 92.58 | 4.5 | 304 | 0 | 0 | 380 | 0 | 0 | 237.54 | 16736.4403 | 8.8814 | 6.5722 | 482.5 | 0 | 0 | 482.5 | 1180.6042 | 0 | 1 | 0.4 | 41.22 | 0 | 41.22 | 0 | 0 | 100.8591 | 0 | 1 | 0.42
1998-02-22 | 1998 | 2 | 22 | 764.05 | 6.08 | 0 | 0 | 15.49 | 1922.2927 | 0 | 1 | 0.9 | 269.69 | 0 | 659.8904 | 0 | 1 | 0.67 | 21.83 | 0 | 0 | 0 | 0 | 53.4147 | 0 | 1 | 0.85 | 0 | 0 | 0 | 0 | 77.98 | 4.26 | 304 | 0 | 0 | 380 | 0 | 0 | 201.2288 | 16736.4403 | 9.034 | 6.6852 | 446.5 | 0 | 0 | 446.5 | 1092.5176 | 0 | 1 | 0.4 | 40.52 | 0 | 40.52 | 0 | 0 | 99.1463 | 0 | 1 | 0.42
1998-02-23 | 1998 | 2 | 23 | 734.95 | 5.48 | 0 | 0 | 15.43 | 1849.4745 | 0 | 1 | 0.9 | 295.91 | 0 | 724.0468 | 0 | 1 | 0.67 | 897.42 | 0 | 0 | 0 | 0 | 2195.8503 | 0 | 1 | 0.85 | 0 | 0 | 0 | 0 | 619.18 | 1132.4 | 275.76 | 0 | 0 | 380 | 0 | 0 | 4285.85 | 16045.4504 | 3.4516 | 2.5542 | 424.2 | 0 | 0 | 424.2 | 1037.9529 | 0 | 1 | 0.4 | 86.65 | 0 | 41.71 | 44.94 | 0 | 212.0194 | 0 | 1 | 0.42
1998-02-24 | 1998 | 2 | 24 | 567.51 | 5.56 | 0 | 0 | 15.68 | 1440.5818 | 0 | 1 | 0.9 | 262.52 | 0 | 642.3465 | 0 | 1 | 0.67 | 21.65 | 0 | 0 | 0 | 0 | 52.9743 | 0 | 1 | 0.85 | 0 | 0 | 0 | 0 | 62.61 | 7.35 | 0 | 0 | 0 | 0 | 0 | 0 | 171.1815 | 0 | 1 | 0.74 | 440.3 | 0 | 0 | 440.3 | 1077.3472 | 0 | 1 | 0.4 | 40.88 | 0 | 40.88 | 0 | 0 | 100.0271 | 0 | 1 | 0.42
1998-02-25 | 1998 | 2 | 25 | 597.65 | 4.41 | 0 | 0 | 15.58 | 1511.2712 | 0 | 1 | 0.9 | 232.43 | 0 | 568.7209 | 0 | 1 | 0.67 | 16.39 | 0 | 0 | 0 | 0 | 40.1038 | 0 | 1 | 0.85 | 0 | 0 | 0 | 0 | 52.86 | 2.37 | 0 | 0 | 0 | 0 | 0 | 0 | 135.1394 | 0 | 1 | 0.74 | 401.8 | 0 | 0 | 401.8 | 983.1435 | 0 | 1 | 0.4 | 40.18 | 0 | 40.18 | 0 | 0 | 98.3144 | 0 | 1 | 0.42
1998-02-26 | 1998 | 2 | 26 | 431.78 | 3.86 | 0 | 0 | 15.5 | 1103.871 | 0 | 1 | 0.9 | 207.22 | 0 | 507.0358 | 0 | 1 | 0.67 | 18.24 | 0 | 0 | 0 | 0 | 44.6305 | 0 | 1 | 0.85 | 0 | 0 | 0 | 0 | 39.75 | 2.64 | 0 | 0 | 0 | 0 | 0 | 0 | 103.7219 | 0 | 1 | 0.74 | 387.3 | 0 | 0 | 387.3 | 947.6642 | 0 | 1 | 0.4 | 39.48 | 0 | 39.48 | 0 | 0 | 96.6016 | 0 | 1 | 0.42
1998-02-27 | 1998 | 2 | 27 | 393.47 | 3.28 | 0 | 0 | 15.38 | 1008.4195 | 0 | 1 | 0.9 | 184.94 | 0 | 452.5201 | 0 | 1 | 0.67 | 16.78 | 0 | 0 | 0 | 0 | 41.0581 | 0 | 1 | 0.85 | 0 | 0 | 0 | 0 | 0 | 2.53 | 0 | 0 | 0 | 0 | 0 | 0 | 6.1905 | 0 | 1 | 0.74 | 358.5 | 0 | 0 | 358.5 | 877.195 | 0 | 1 | 0.4 | 38.8 | 0 | 38.8 | 0 | 0 | 94.9377 | 0 | 1 | 0.42
1998-02-28 | 1998 | 2 | 28 | 368.34 | 2.9 | 0 | 0 | 15.33 | 945.878 | 0 | 1 | 0.9 | 170.76 | 0 | 417.8238 | 0 | 1 | 0.67 | 201.66 | 0 | 0 | 0 | 0 | 493.4314 | 0 | 1 | 0.85 | 0 | 0 | 0 | 0 | 15.71 | 263.43 | 0 | 0 | 0 | 0 | 0 | 0 | 683.0132 | 0 | 1 | 0.74 | 334.7 | 0 | 0 | 334.7 | 818.96 | 0 | 1 | 0.4 | 38.29 | 0 | 38.29 | 0 | 0 | 93.6898 | 0 | 1 | 0.42
1998-03-01 | 1998 | 3 | 1 | 409.74 | 4.44 | 0 | 0 | 15.29 | 1050.8478 | 0 | 1 | 0.9 | 275.27 | 0 | 673.5438 | 0 | 1 | 0.67 | 2285.71 | 0 | 0 | 0 | 0 | 5592.7849 | 0 | 1 | 0.85 | 0 | 0 | 0 | 0 | 2494.54 | 2775 | 0 | 0 | 0 | 0 | 0 | 0 | 12893.7634 | 0 | 1 | 0.74 | 367.3 | 0 | 0 | 367.3 | 898.7273 | 0 | 1 | 0.4 | 144.39 | 0 | 39.38 | 105.01 | 0 | 353.3004 | 0 | 1 | 0.42
1998-03-02 | 1998 | 3 | 2 | 511.55 | 30.3 | 0 | 0 | 15.75 | 1364.3624 | 0 | 1 | 0.9 | 1227.73 | 0 | 3004.0687 | 0 | 1 | 0.67 | 1411.9 | 0 | 0 | 0 | 0 | 3454.7047 | 0 | 1 | 0.85 | 0 | 0 | 0 | 0 | 584.48 | 1443.66 | 0 | 0 | 0 | 0 | 0 | 0 | 4962.5503 | 0 | 1 | 0.74 | 519.2 | 0 | 0 | 519.2 | 1270.4035 | 0 | 1 | 0.4 | 62.35 | 0 | 40.83 | 21.52 | 0 | 152.561 | 0 | 1 | 0.42
1998-03-03 | 1998 | 3 | 3 | 800.88 | 19.29 | 0 | 0 | 15.82 | 2045.5405 | 0 | 1 | 0.9 | 395.85 | 0 | 968.5848 | 0 | 1 | 0.67 | 395.22 | 0 | 0 | 0 | 0 | 967.0433 | 0 | 1 | 0.85 | 0 | 0 | 0 | 0 | 54.12 | 421.35 | 0 | 0 | 0 | 0 | 0 | 0 | 1163.4028 | 0 | 1 | 0.74 | 383.4 | 0 | 0 | 383.4 | 938.1215 | 0 | 1 | 0.4 | 40.05 | 0 | 40.05 | 0 | 0 | 97.9963 | 0 | 1 | 0.42
1998-03-04 | 1998 | 3 | 4 | 845.02 | 3 | 0 | 0 | 15.73 | 2113.465 | 0 | 1 | 0.9 | 271.08 | 0 | 663.2916 | 0 | 1 | 0.67 | 17.05 | 0 | 0 | 0 | 0 | 41.7188 | 0 | 1 | 0.85 | 0 | 0 | 0 | 0 | 42.33 | 0.7 | 0 | 0 | 0 | 0 | 0 | 0 | 105.2879 | 0 | 1 | 0.74 | 371 | 0 | 0 | 371 | 907.7806 | 0 | 1 | 0.4 | 39.35 | 0 | 39.35 | 0 | 0 | 96.2835 | 0 | 1 | 0.42
1998-03-05 | 1998 | 3 | 5 | 677.44 | 5.54 | 0 | 0 | 15.6 | 1709.3191 | 0 | 1 | 0.9 | 239.46 | 0 | 585.9222 | 0 | 1 | 0.67 | 13.86 | 0 | 0 | 0 | 0 | 33.9133 | 0 | 1 | 0.85 | 0 | 0 | 0 | 0 | 31.54 | 0.7 | 0 | 0 | 0 | 0 | 0 | 0 | 78.8864 | 0 | 1 | 0.74 | 344.3 | 0 | 0 | 344.3 | 842.4498 | 0 | 1 | 0.4 | 38.66 | 0 | 38.66 | 0 | 0 | 94.5951 | 0 | 1 | 0.42
1998-03-06 | 1998 | 3 | 6 | 635.83 | 3.72 | 0 | 0 | 15.48 | 1602.7588 | 0 | 1 | 0.9 | 212.83 | 0 | 520.7627 | 0 | 1 | 0.67 | 16.27 | 0 | 0 | 0 | 0 | 39.8102 | 0 | 1 | 0.85 | 0 | 0 | 0 | 0 | 22.84 | 1.27 | 0 | 0 | 0 | 0 | 0 | 0 | 58.9935 | 0 | 1 | 0.74 | 320.8 | 0 | 0 | 320.8 | 784.9488 | 0 | 1 | 0.4 | 37.97 | 0 | 37.97 | 0 | 0 | 92.9068 | 0 | 1 | 0.42
1998-03-07 | 1998 | 3 | 7 | 436.85 | 3.47 | 0 | 0 | 15.38 | 1115.0286 | 0 | 1 | 0.9 | 188.9 | 0 | 462.2096 | 0 | 1 | 0.67 | 13.9 | 0 | 0 | 0 | 0 | 34.0112 | 0 | 1 | 0.85 | 0 | 0 | 0 | 0 | 14.18 | 1.12 | 0 | 0 | 0 | 0 | 0 | 0 | 37.4368 | 0 | 1 | 0.74 | 308.3 | 0 | 0 | 308.3 | 754.3632 | 0 | 1 | 0.4 | 37.33 | 0 | 37.33 | 0 | 0 | 91.3408 | 0 | 1 | 0.42
1998-03-08 | 1998 | 3 | 8 | 350.67 | 2.88 | 0 | 0 | 15.32 | 902.5688 | 0 | 1 | 0.9 | 168.98 | 0 | 413.4684 | 0 | 1 | 0.67 | 15.78 | 0 | 0 | 0 | 0 | 38.6113 | 0 | 1 | 0.85 | 0 | 0 | 0 | 0 | 0 | 1.66 | 0 | 0 | 0 | 0 | 0 | 0 | 4.0618 | 0 | 1 | 0.74 | 294.4 | 0 | 0 | 294.4 | 720.3521 | 0 | 1 | 0.4 | 36.67 | 0 | 36.67 | 0 | 0 | 89.7259 | 0 | 1 | 0.42
1998-03-09 | 1998 | 3 | 9 | 700.07 | 19.75 | 0 | 0 | 18.57 | 1806.7281 | 0 | 1 | 0.9 | 949.87 | 0 | 2324.1875 | 0 | 1 | 0.67 | 2625.97 | 0 | 0 | 0 | 0 | 6425.3494 | 0 | 1 | 0.85 | 0 | 0 | 0 | 0 | 3193.14 | 2775 | 0 | 0 | 0 | 0 | 0 | 0 | 14603.1314 | 0 | 1 | 0.74 | 274.3 | 0 | 0 | 274.3 | 671.1704 | 0 | 1 | 0.4 | 374.86 | 0 | 43.66 | 331.2 | 0 | 917.2254 | 0 | 1 | 0.42
1998-03-10 | 1998 | 3 | 10 | 325.41 | 18.72 | 0 | 0 | 15.67 | 880.3759 | 0 | 1 | 0.9 | 452.04 | 0 | 1106.0732 | 0 | 1 | 0.67 | 897.96 | 0 | 0 | 0 | 0 | 2197.1716 | 0 | 1 | 0.85 | 0 | 0 | 0 | 0 | 644.47 | 1120.69 | 0 | 0 | 0 | 0 | 0 | 0 | 4319.0782 | 0 | 1 | 0.74 | 610.2 | 0 | 0 | 610.2 | 1493.0666 | 0 | 1 | 0.4 | 42.57 | 0 | 42.57 | 0 | 0 | 104.1623 | 0 | 1 | 0.42
1998-03-11 | 1998 | 3 | 11 | 488.53 | 3.99 | 0 | 0 | 15.55 | 1243.1701 | 0 | 1 | 0.9 | 267.48 | 0 | 654.4829 | 0 | 1 | 0.67 | 15.3 | 0 | 0 | 0 | 0 | 37.4368 | 0 | 1 | 0.85 | 0 | 0 | 0 | 0 | 42.21 | 2.67 | 0 | 0 | 0 | 0 | 0 | 0 | 109.8145 | 0 | 1 | 0.74 | 480.9 | 0 | 0 | 480.9 | 1176.6892 | 0 | 1 | 0.4 | 41.78 | 0 | 41.78 | 0 | 0 | 102.2293 | 0 | 1 | 0.42
1998-03-12 | 1998 | 3 | 12 | 360.66 | 5.1 | 0 | 0 | 15.49 | 932.8608 | 0 | 1 | 0.9 | 237.3 | 0 | 580.637 | 0 | 1 | 0.67 | 15.88 | 0 | 0 | 0 | 0 | 38.8559 | 0 | 1 | 0.85 | 0 | 0 | 0 | 0 | 31.33 | 0.9 | 0 | 0 | 0 | 0 | 0 | 0 | 78.8619 | 0 | 1 | 0.74 | 394.7 | 0 | 0 | 394.7 | 965.7709 | 0 | 1 | 0.4 | 41 | 0 | 41 | 0 | 0 | 100.3208 | 0 | 1 | 0.42
1998-03-13 | 1998 | 3 | 13 | 314.21 | 3.76 | 0 | 0 | 15.36 | 815.6078 | 0 | 1 | 0.9 | 209.18 | 0 | 511.8317 | 0 | 1 | 0.67 | 12.53 | 0 | 0 | 0 | 0 | 30.659 | 0 | 1 | 0.85 | 0 | 0 | 0 | 0 | 23.16 | 0.38 | 0 | 0 | 0 | 0 | 0 | 0 | 57.5988 | 0 | 1 | 0.74 | 378.9 | 0 | 0 | 378.9 | 927.1107 | 0 | 1 | 0.4 | 40.26 | 0 | 40.26 | 0 | 0 | 98.5101 | 0 | 1 | 0.42
1998-03-14 | 1998 | 3 | 14 | 278.53 | 3.35 | 0 | 0 | 15.29 | 727.1298 | 0 | 1 | 0.9 | 186.08 | 0 | 455.3095 | 0 | 1 | 0.67 | 14.87 | 0 | 0 | 0 | 0 | 36.3846 | 0 | 1 | 0.85 | 0 | 0 | 0 | 0 | 17.19 | 0.85 | 0 | 0 | 0 | 0 | 0 | 0 | 44.1411 | 0 | 1 | 0.74 | 352.4 | 0 | 0 | 352.4 | 862.2692 | 0 | 1 | 0.4 | 39.56 | 0 | 39.56 | 0 | 0 | 96.7973 | 0 | 1 | 0.42
1998-03-15 | 1998 | 3 | 15 | 243.44 | 2.81 | 0 | 0 | 15.24 | 639.8263 | 0 | 1 | 0.9 | 164.9 | 0 | 403.4852 | 0 | 1 | 0.67 | 12.76 | 0 | 0 | 0 | 0 | 31.2218 | 0 | 1 | 0.85 | 0 | 0 | 0 | 0 | 12.81 | 1.11 | 0 | 0 | 0 | 0 | 0 | 0 | 34.0601 | 0 | 1 | 0.74 | 331.4 | 0 | 0 | 331.4 | 810.8854 | 0 | 1 | 0.4 | 38.89 | 0 | 38.89 | 0 | 0 | 95.1579 | 0 | 1 | 0.42
1998-03-16 | 1998 | 3 | 16 | 210.73 | 2.39 | 0 | 0 | 15.15 | 558.542 | 0 | 1 | 0.9 | 146.45 | 0 | 358.3409 | 0 | 1 | 0.67 | 12.67 | 0 | 0 | 0 | 0 | 31.0016 | 0 | 1 | 0.85 | 0 | 0 | 0 | 0 | 7.49 | 1.35 | 0 | 0 | 0 | 0 | 0 | 0 | 21.6301 | 0 | 1 | 0.74 | 320 | 0 | 0 | 320 | 782.9914 | 0 | 1 | 0.4 | 38.19 | 0 | 38.19 | 0 | 0 | 93.4451 | 0 | 1 | 0.42
1998-03-17 | 1998 | 3 | 17 | 186.68 | 1.96 | 0 | 0 | 15.12 | 498.5697 | 0 | 1 | 0.9 | 124.87 | 0 | 305.5379 | 0 | 1 | 0.67 | 0 | 0 | 0 | 0 | 0 | 0 | 0 | 1 | 0.85 | 0 | 0 | 0 | 0 | 0 | 0.45 | 0 | 0 | 0 | 0 | 0 | 0 | 1.1011 | 0 | 1 | 0.74 | 299.1 | 0 | 0 | 299.1 | 731.8522 | 0 | 1 | 0.4 | 37.54 | 0 | 37.54 | 0 | 0 | 91.8547 | 0 | 1 | 0.42
1998-03-18 | 1998 | 3 | 18 | 167.73 | 1.57 | 0 | 0 | 15.06 | 451.1009 | 0 | 1 | 0.9 | 106.84 | 0 | 261.4212 | 0 | 1 | 0.67 | 6.35 | 0 | 0 | 0 | 0 | 15.5375 | 0 | 1 | 0.85 | 0 | 0 | 0 | 0 | 0 | 9.14 | 0 | 0 | 0 | 0 | 0 | 0 | 22.3642 | 0 | 1 | 0.74 | 283.6 | 0 | 0 | 283.6 | 693.9261 | 0 | 1 | 0.4 | 36.94 | 0 | 36.94 | 0 | 0 | 90.3866 | 0 | 1 | 0.42
1998-03-19 | 1998 | 3 | 19 | 680.77 | 4.64 | 0 | 0 | 15.07 | 1713.9681 | 0 | 1 | 0.9 | 325.8 | 0 | 797.1831 | 0 | 1 | 0.67 | 2608.92 | 0 | 0 | 0 | 0 | 6383.6307 | 0 | 1 | 0.85 | 0 | 0 | 0 | 0 | 2601.25 | 2775 | 0 | 0 | 0 | 0 | 0 | 0 | 13154.8666 | 0 | 1 | 0.74 | 276.8 | 0 | 0 | 276.8 | 677.2875 | 0 | 1 | 0.4 | 455.35 | 0 | 37.14 | 418.21 | 0 | 1114.1722 | 0 | 1 | 0.42
1998-03-20 | 1998 | 3 | 20 | 322.92 | 50.55 | 0 | 0 | 19.92 | 962.5655 | 0 | 1 | 0.9 | 1762.41 | 0 | 4312.3494 | 0 | 1 | 0.67 | 3375 | 0 | 0 | 0 | 0 | 8258.112 | 0 | 1 | 0.85 | 0 | 0 | 0 | 0 | 3700 | 2775 | 0 | 0 | 0 | 0 | 0 | 0 | 15843.3408 | 0 | 1 | 0.74 | 482.2 | 0 | 0 | 482.2 | 1179.8701 | 0 | 1 | 0.4 | 366.91 | 0 | 44.9 | 322.01 | 0 | 897.773 | 0 | 1 | 0.42
1998-03-21 | 1998 | 3 | 21 | 380.84 | 58.46 | 0 | 0 | 15.84 | 1113.6584 | 0 | 1 | 0.9 | 1403.02 | 0 | 3432.9767 | 0 | 1 | 0.67 | 1541.32 | 0 | 0 | 0 | 0 | 3771.3758 | 0 | 1 | 0.85 | 0 | 0 | 0 | 0 | 2614.77 | 1667.96 | 0 | 0 | 0 | 0 | 0 | 0 | 10479.1893 | 0 | 1 | 0.74 | 617 | 0 | 0 | 617 | 1509.7052 | 0 | 1 | 0.4 | 43.72 | 0 | 43.72 | 0 | 0 | 106.9762 | 0 | 1 | 0.42
1998-03-22 | 1998 | 3 | 22 | 556.72 | 29.88 | 0 | 0 | 15.74 | 1473.8344 | 0 | 1 | 0.9 | 1113.11 | 0 | 2723.611 | 0 | 1 | 0.67 | 649.4 | 0 | 0 | 0 | 0 | 1588.9831 | 0 | 1 | 0.85 | 0 | 0 | 0 | 0 | 594.55 | 491.06 | 0 | 0 | 0 | 0 | 0 | 0 | 2656.3227 | 0 | 1 | 0.74 | 546.3 | 0 | 0 | 546.3 | 1336.7131 | 0 | 1 | 0.4 | 42.91 | 0 | 42.91 | 0 | 0 | 104.9942 | 0 | 1 | 0.42
1998-03-23 | 1998 | 3 | 23 | 426.53 | 13.37 | 0 | 0 | 15.56 | 1114.4414 | 0 | 1 | 0.9 | 273.85 | 0 | 670.0693 | 0 | 1 | 0.67 | 17.36 | 0 | 0 | 0 | 0 | 42.4773 | 0 | 1 | 0.85 | 0 | 0 | 0 | 0 | 58.66 | 1.43 | 0 | 0 | 0 | 0 | 0 | 0 | 147.0311 | 0 | 1 | 0.74 | 505.2 | 0 | 0 | 505.2 | 1236.1476 | 0 | 1 | 0.4 | 42.11 | 0 | 42.11 | 0 | 0 | 103.0368 | 0 | 1 | 0.42
1998-03-24 | 1998 | 3 | 24 | 381.81 | 2.44 | 0 | 0 | 15.49 | 978.103 | 0 | 1 | 0.9 | 241.61 | 0 | 591.1829 | 0 | 1 | 0.67 | 16.18 | 0 | 0 | 0 | 0 | 39.59 | 0 | 1 | 0.85 | 0 | 0 | 0 | 0 | 46.7 | 0.16 | 0 | 0 | 0 | 0 | 0 | 0 | 114.6593 | 0 | 1 | 0.74 | 454.6 | 0 | 0 | 454.6 | 1112.3371 | 0 | 1 | 0.4 | 41.31 | 0 | 41.31 | 0 | 0 | 101.0793 | 0 | 1 | 0.42
1998-03-25 | 1998 | 3 | 25 | 309.95 | 4.76 | 0 | 0 | 15.41 | 807.7535 | 0 | 1 | 0.9 | 214.04 | 0 | 523.7233 | 0 | 1 | 0.67 | 13.75 | 0 | 0 | 0 | 0 | 33.6442 | 0 | 1 | 0.85 | 0 | 0 | 0 | 0 | 34.68 | 0.6 | 0 | 0 | 0 | 0 | 0 | 0 | 86.3248 | 0 | 1 | 0.74 | 430 | 0 | 0 | 430 | 1052.1446 | 0 | 1 | 0.4 | 40.55 | 0 | 40.55 | 0 | 0 | 99.2197 | 0 | 1 | 0.42
1998-03-26 | 1998 | 3 | 26 | 273.5 | 3.21 | 0 | 0 | 15.32 | 714.553 | 0 | 1 | 0.9 | 190.68 | 0 | 466.565 | 0 | 1 | 0.67 | 29.62 | 0 | 0 | 0 | 0 | 72.4756 | 0 | 1 | 0.85 | 0 | 0 | 0 | 0 | 25.58 | 20.87 | 0 | 0 | 0 | 0 | 0 | 0 | 113.6561 | 0 | 1 | 0.74 | 396.1 | 0 | 0 | 396.1 | 969.1965 | 0 | 1 | 0.4 | 39.84 | 0 | 39.84 | 0 | 0 | 97.4824 | 0 | 1 | 0.42
1998-03-27 | 1998 | 3 | 27 | 239.35 | 2.98 | 0 | 0 | 15.23 | 630.2102 | 0 | 1 | 0.9 | 169.3 | 0 | 414.2514 | 0 | 1 | 0.67 | 13.02 | 0 | 0 | 0 | 0 | 31.858 | 0 | 1 | 0.85 | 0 | 0 | 0 | 0 | 17.9 | 0.6 | 0 | 0 | 0 | 0 | 0 | 0 | 45.2667 | 0 | 1 | 0.74 | 376.6 | 0 | 0 | 376.6 | 921.483 | 0 | 1 | 0.4 | 39.15 | 0 | 39.15 | 0 | 0 | 95.7941 | 0 | 1 | 0.42
1998-03-28 | 1998 | 3 | 28 | 199.95 | 2.48 | 0 | 0 | 15.17 | 532.4341 | 0 | 1 | 0.9 | 151.76 | 0 | 371.3337 | 0 | 1 | 0.67 | 15.65 | 0 | 0 | 0 | 0 | 38.2932 | 0 | 1 | 0.85 | 0 | 0 | 0 | 0 | 12.11 | 1.65 | 0 | 0 | 0 | 0 | 0 | 0 | 33.6686 | 0 | 1 | 0.74 | 346.7 | 0 | 0 | 346.7 | 848.3222 | 0 | 1 | 0.4 | 38.48 | 0 | 38.48 | 0 | 0 | 94.1547 | 0 | 1 | 0.42
1998-03-29 | 1998 | 3 | 29 | 176.9 | 2.12 | 0 | 0 | 15.12 | 475.0311 | 0 | 1 | 0.9 | 133.25 | 0 | 326.0425 | 0 | 1 | 0.67 | 8.23 | 0 | 0 | 0 | 0 | 20.1376 | 0 | 1 | 0.85 | 0 | 0 | 0 | 0 | 0 | 0.46 | 0 | 0 | 0 | 0 | 0 | 0 | 1.1256 | 0 | 1 | 0.74 | 322.8 | 0 | 0 | 322.8 | 789.8425 | 0 | 1 | 0.4 | 37.81 | 0 | 37.81 | 0 | 0 | 92.5153 | 0 | 1 | 0.42
1998-03-30 | 1998 | 3 | 30 | 159.6 | 1.71 | 0 | 0 | 15.07 | 431.5751 | 0 | 1 | 0.9 | 113.4 | 0 | 277.4726 | 0 | 1 | 0.67 | 0 | 0 | 0 | 0 | 0 | 0 | 0 | 1 | 0.85 | 0 | 0 | 0 | 0 | 0 | 0 | 0 | 0 | 0 | 0 | 0 | 0 | 0 | 0 | 1 | 0.74 | 305.2 | 0 | 0 | 305.2 | 746.778 | 0 | 1 | 0.4 | 37.69 | 0 | 37.69 | 0 | 0 | 92.2217 | 0 | 1 | 0.42
1998-03-31 | 1998 | 3 | 31 | 143.02 | 1.36 | 0 | 0 | 15.04 | 390.0765 | 0 | 1 | 0.9 | 96.13 | 0 | 235.2155 | 0 | 1 | 0.67 | 0 | 0 | 0 | 0 | 0 | 0 | 0 | 1 | 0.85 | 0 | 0 | 0 | 0 | 0 | 0 | 0 | 0 | 0 | 0 | 0 | 0 | 0 | 0 | 1 | 0.74 | 297.6 | 0 | 0 | 297.6 | 728.182 | 0 | 1 | 0.4 | 37.01 | 0 | 37.01 | 0 | 0 | 90.5578 | 0 | 1 | 0.42
1998-04-01 | 1998 | 4 | 1 | 126.01 | 1.08 | 0 | 0 | 15.02 | 347.7216 | 0 | 1 | 0.9 | 81.14 | 0 | 198.5372 | 0 | 1 | 0.67 | 0 | 0 | 0 | 0 | 0 | 0 | 0 | 1 | 0.85 | 0 | 0 | 0 | 0 | 0 | 0 | 0 | 0 | 0 | 0 | 0 | 0 | 0 | 0 | 1 | 0.74 | 257.2 | 0 | 0 | 257.2 | 629.3293 | 0 | 1 | 0.4 | 36.4 | 0 | 36.4 | 0 | 0 | 89.0653 | 0 | 1 | 0.42
1998-04-02 | 1998 | 4 | 2 | 111.06 | 0.85 | 0 | 0 | 15 | 310.5295 | 0 | 1 | 0.9 | 68 | 0 | 166.3857 | 0 | 1 | 0.67 | 0 | 0 | 0 | 0 | 0 | 0 | 0 | 1 | 0.85 | 0 | 0 | 0 | 0 | 0 | 0 | 0 | 0 | 0 | 0 | 0 | 0 | 0 | 0 | 1 | 0.74 | 256.8 | 0 | 0 | 256.8 | 628.3506 | 0 | 1 | 0.4 | 35.82 | 0 | 35.82 | 0 | 0 | 87.6461 | 0 | 1 | 0.42
1998-04-03 | 1998 | 4 | 3 | 95.96 | 0.66 | 0 | 0 | 14.83 | 272.7012 | 0 | 1 | 0.9 | 56.31 | 0 | 137.782 | 0 | 1 | 0.67 | 0 | 0 | 0 | 0 | 0 | 0 | 0 | 1 | 0.85 | 0 | 0 | 0 | 0 | 0 | 0 | 0 | 0 | 0 | 0 | 0 | 0 | 0 | 0 | 1 | 0.74 | 239.1 | 0 | 0 | 239.1 | 585.0414 | 0 | 1 | 0.4 | 35.18 | 0 | 35.18 | 0 | 0 | 86.0801 | 0 | 1 | 0.42
1998-04-04 | 1998 | 4 | 4 | 85.62 | 0.5 | 0 | 0 | 14.49 | 246.1774 | 0 | 1 | 0.9 | 46.18 | 0 | 112.9954 | 0 | 1 | 0.67 | 0 | 0 | 0 | 0 | 0 | 0 | 0 | 1 | 0.85 | 0 | 0 | 0 | 0 | 0 | 0 | 0 | 0 | 0 | 0 | 0 | 0 | 0 | 0 | 1 | 0.74 | 223.3 | 0 | 0 | 223.3 | 546.3812 | 0 | 1 | 0.4 | 34.54 | 0 | 34.54 | 0 | 0 | 84.5141 | 0 | 1 | 0.42
1998-04-05 | 1998 | 4 | 5 | 73.75 | 0.37 | 0 | 0 | 13.83 | 215.2003 | 0 | 1 | 0.9 | 37.26 | 0 | 91.1696 | 0 | 1 | 0.67 | 0 | 0 | 0 | 0 | 0 | 0 | 0 | 1 | 0.85 | 0 | 0 | 0 | 0 | 0 | 0 | 0 | 0 | 0 | 0 | 0 | 0 | 0 | 0 | 1 | 0.74 | 205.6 | 0 | 0 | 205.6 | 503.0719 | 0 | 1 | 0.4 | 33.93 | 0 | 33.93 | 0 | 0 | 83.0216 | 0 | 1 | 0.42
1998-04-06 | 1998 | 4 | 6 | 62.64 | 0.73 | 0 | 0 | 13.53 | 188.1626 | 0 | 1 | 0.9 | 26.67 | 0 | 65.2574 | 0 | 1 | 0.67 | 0 | 0 | 0 | 0 | 0 | 0 | 0 | 1 | 0.85 | 0 | 0 | 0 | 0 | 0 | 0 | 0 | 0 | 0 | 0 | 0 | 0 | 0 | 0 | 1 | 0.74 | 201 | 0 | 0 | 201 | 491.8164 | 0 | 1 | 0.4 | 33.92 | 0 | 33.92 | 0 | 0 | 82.9971 | 0 | 1 | 0.42
1998-04-07 | 1998 | 4 | 7 | 52.62 | 0.87 | 0 | 0 | 13.12 | 162.9845 | 0 | 1 | 0.9 | 21.72 | 0 | 53.1455 | 0 | 1 | 0.67 | 0 | 0 | 0 | 0 | 0 | 0 | 0 | 1 | 0.85 | 0 | 0 | 0 | 0 | 0 | 0 | 0 | 0 | 0 | 0 | 0 | 0 | 0 | 0 | 1 | 0.74 | 200.4 | 0 | 0 | 200.4 | 490.3483 | 0 | 1 | 0.4 | 33.39 | 0 | 33.39 | 0 | 0 | 81.7003 | 0 | 1 | 0.42
1998-04-08 | 1998 | 4 | 8 | 48.39 | 0.95 | 0 | 0 | 12.48 | 151.2641 | 0 | 1 | 0.9 | 13.97 | 0 | 34.1825 | 0 | 1 | 0.67 | 0 | 0 | 0 | 0 | 0 | 0 | 0 | 1 | 0.85 | 0 | 0 | 0 | 0 | 0 | 0 | 0 | 0 | 0 | 0 | 0 | 0 | 0 | 0 | 1 | 0.74 | 190.7 | 0 | 0 | 190.7 | 466.6139 | 0 | 1 | 0.4 | 32.85 | 0 | 32.85 | 0 | 0 | 80.379 | 0 | 1 | 0.42
1998-04-09 | 1998 | 4 | 9 | 42.75 | 0.92 | 0 | 0 | 12.29 | 136.9256 | 0 | 1 | 0.9 | 11.32 | 0 | 27.6983 | 0 | 1 | 0.67 | 0 | 0 | 0 | 0 | 0 | 0 | 0 | 1 | 0.85 | 0 | 0 | 0 | 0 | 0 | 0 | 304 | 0 | 0 | 380 | 0 | 0 | 0 | 16736.4403 | 10 | 7.4 | 179.8 | 0 | 0 | 179.8 | 439.9433 | 0 | 1 | 0.4 | 32.29 | 0 | 32.29 | 0 | 0 | 79.0087 | 0 | 1 | 0.42
1998-04-10 | 1998 | 4 | 10 | 34.19 | 0.7 | 0 | 0 | 11.84 | 114.3412 | 0 | 1 | 0.9 | 5.75 | 0 | 14.0694 | 0 | 1 | 0.67 | 0 | 0 | 0 | 0 | 0 | 0 | 0 | 1 | 0.85 | 0 | 0 | 0 | 0 | 0 | 0 | 304 | 0 | 0 | 380 | 0 | 0 | 0 | 16736.4403 | 10 | 7.4 | 164.3 | 0 | 0 | 164.3 | 402.0171 | 0 | 1 | 0.4 | 31.73 | 0 | 31.73 | 0 | 0 | 77.6385 | 0 | 1 | 0.42
1998-04-11 | 1998 | 4 | 11 | 25.67 | 0.57 | 0 | 0 | 11.21 | 91.6345 | 0 | 1 | 0.9 | 3.97 | 0 | 9.714 | 0 | 1 | 0.67 | 0 | 0 | 0 | 0 | 0 | 0 | 0 | 1 | 0.85 | 0 | 0 | 0 | 0 | 0 | 0 | 304 | 0 | 0 | 380 | 0 | 0 | 0 | 16736.4403 | 10 | 7.4 | 153.3 | 0 | 0 | 153.3 | 375.1018 | 0 | 1 | 0.4 | 31.71 | 0 | 31.71 | 0 | 0 | 77.5896 | 0 | 1 | 0.42
1998-04-12 | 1998 | 4 | 12 | 20.16 | 0.23 | 0 | 0 | 10.98 | 76.7576 | 0 | 1 | 0.9 | 1.13 | 0 | 2.7649 | 0 | 1 | 0.67 | 0 | 0 | 0 | 0 | 0 | 0 | 0 | 1 | 0.85 | 0 | 0 | 0 | 0 | 0 | 0 | 304 | 0 | 0 | 380 | 0 | 0 | 0 | 16736.4403 | 10 | 7.4 | 145.6 | 0 | 0 | 145.6 | 356.2611 | 0 | 1 | 0.4 | 31.23 | 0 | 31.23 | 0 | 0 | 76.4151 | 0 | 1 | 0.42
1998-04-13 | 1998 | 4 | 13 | 14.3 | 0 | 0 | 0 | 10.56 | 60.8286 | 0 | 1 | 0.9 | 0 | 0 | 0 | 0 | 1 | 0.67 | 0 | 0 | 0 | 0 | 0 | 0 | 0 | 1 | 0.85 | 0 | 0 | 0 | 0 | 0 | 0 | 304 | 0 | 0 | 380 | 0 | 0 | 0 | 16736.4403 | 10 | 7.4 | 140.9 | 0 | 0 | 140.9 | 344.7609 | 0 | 1 | 0.4 | 30.76 | 0 | 30.76 | 0 | 0 | 75.265 | 0 | 1 | 0.42
1998-04-14 | 1998 | 4 | 14 | 12.38 | 0 | 0 | 0 | 10.26 | 55.3966 | 0 | 1 | 0.9 | 0 | 0 | 0 | 0 | 1 | 0.67 | 0 | 0 | 0 | 0 | 0 | 0 | 0 | 1 | 0.85 | 0 | 0 | 0 | 0 | 0 | 0 | 304 | 0 | 0 | 380 | 0 | 0 | 0 | 16736.4403 | 10 | 7.4 | 130.1 | 0 | 0 | 130.1 | 318.3349 | 0 | 1 | 0.4 | 30.3 | 0 | 30.3 | 0 | 0 | 74.1395 | 0 | 1 | 0.42
1998-04-15 | 1998 | 4 | 15 | 8.64 | 0 | 0 | 0 | 9.79 | 45.0954 | 0 | 1 | 0.9 | 0 | 0 | 0 | 0 | 1 | 0.67 | 0 | 0 | 0 | 0 | 0 | 0 | 0 | 1 | 0.85 | 0 | 0 | 0 | 0 | 0 | 0 | 304 | 0 | 0 | 380 | 0 | 0 | 0 | 16736.4403 | 10 | 7.4 | 124.4 | 0 | 0 | 124.4 | 304.3879 | 0 | 1 | 0.4 | 29.87 | 0 | 29.87 | 0 | 0 | 73.0873 | 0 | 1 | 0.42
1998-04-16 | 1998 | 4 | 16 | 3.44 | 0 | 0 | 0 | 9.53 | 31.7356 | 0 | 1 | 0.9 | 0 | 0 | 0 | 0 | 1 | 0.67 | 0 | 0 | 0 | 0 | 0 | 0 | 0 | 1 | 0.85 | 0 | 0 | 0 | 0 | 0 | 0 | 304 | 0 | 0 | 380 | 0 | 0 | 0 | 16736.4403 | 10 | 7.4 | 118 | 0 | 0 | 118 | 288.7281 | 0 | 1 | 0.4 | 29.93 | 0 | 29.93 | 0 | 0 | 73.2342 | 0 | 1 | 0.42
1998-04-17 | 1998 | 4 | 17 | 0 | 0 | 0 | 0 | 9.22 | 22.5599 | 0 | 1 | 0.9 | 0 | 0 | 0 | 0 | 1 | 0.67 | 0 | 0 | 0 | 0 | 0 | 0 | 0 | 1 | 0.85 | 0 | 0 | 0 | 0 | 0 | 0 | 304 | 0 | 0 | 380 | 0 | 0 | 0 | 16736.4403 | 10 | 7.4 | 110 | 0 | 0 | 110 | 269.1533 | 0 | 1 | 0.4 | 29.44 | 0 | 29.44 | 0 | 0 | 72.0352 | 0 | 1 | 0.42
1998-04-18 | 1998 | 4 | 18 | 0 | 0 | 0 | 0 | 8.8 | 21.5323 | 0 | 1 | 0.9 | 0 | 0 | 0 | 0 | 1 | 0.67 | 0 | 0 | 0 | 0 | 0 | 0 | 0 | 1 | 0.85 | 0 | 0 | 0 | 0 | 0 | 0 | 304 | 0 | 0 | 380 | 0 | 0 | 0 | 16736.4403 | 10 | 7.4 | 98 | 0 | 0 | 98 | 239.7911 | 0 | 1 | 0.4 | 28.99 | 0 | 28.99 | 0 | 0 | 70.9341 | 0 | 1 | 0.42
1998-04-19 | 1998 | 4 | 19 | 0 | 0 | 0 | 0 | 8.6 | 21.0429 | 0 | 1 | 0.9 | 0 | 0 | 0 | 0 | 1 | 0.67 | 0 | 0 | 0 | 0 | 0 | 0 | 0 | 1 | 0.85 | 0 | 0 | 0 | 0 | 0 | 0 | 304 | 0 | 0 | 380 | 0 | 0 | 0 | 16736.4403 | 10 | 7.4 | 92.8 | 0 | 0 | 92.8 | 227.0675 | 0 | 1 | 0.4 | 28.56 | 0 | 28.56 | 0 | 0 | 69.882 | 0 | 1 | 0.42
1998-04-20 | 1998 | 4 | 20 | 0 | 0 | 0 | 0 | 8.22 | 20.1131 | 0 | 1 | 0.9 | 0 | 0 | 0 | 0 | 1 | 0.67 | 0 | 0 | 0 | 0 | 0 | 0 | 0 | 1 | 0.85 | 0 | 0 | 0 | 0 | 0 | 0 | 304 | 0 | 0 | 380 | 0 | 0 | 0 | 16736.4403 | 10 | 7.4 | 86.2 | 0 | 0 | 86.2 | 210.9183 | 0 | 1 | 0.4 | 28.19 | 0 | 28.19 | 0 | 0 | 68.9766 | 0 | 1 | 0.42
1998-04-21 | 1998 | 4 | 21 | 0 | 0 | 0 | 0 | 8.03 | 19.6482 | 0 | 1 | 0.9 | 0 | 0 | 0 | 0 | 1 | 0.67 | 314.39 | 0 | 0 | 0 | 0 | 769.2645 | 0 | 1 | 0.85 | 0 | 0 | 0 | 0 | 421.17 | 368.14 | 304 | 0 | 0 | 380 | 0 | 0 | 1931.3216 | 16736.4403 | 5.1783 | 3.832 | 85.4 | 0 | 0 | 85.4 | 208.9608 | 0 | 1 | 0.4 | 28.36 | 0 | 28.36 | 0 | 0 | 69.3926 | 0 | 1 | 0.42
1998-04-22 | 1998 | 4 | 22 | 0 | 2.66 | 0 | 0 | 8.04 | 26.1813 | 0 | 1 | 0.9 | 53.1 | 0 | 129.9276 | 0 | 1 | 0.67 | 81.35 | 0 | 0 | 0 | 0 | 199.0511 | 0 | 1 | 0.85 | 0 | 0 | 0 | 0 | 123.14 | 0 | 304 | 0 | 0 | 380 | 0 | 0 | 301.3049 | 16736.4403 | 8.6269 | 6.3839 | 94.6 | 0 | 0 | 94.6 | 231.4718 | 0 | 1 | 0.4 | 27.93 | 0 | 27.93 | 0 | 0 | 68.3405 | 0 | 1 | 0.42
1998-04-23 | 1998 | 4 | 23 | 0 | 0.18 | 0 | 0 | 9.29 | 23.1717 | 0 | 1 | 0.9 | 42.65 | 0 | 104.3581 | 0 | 1 | 0.67 | 0 | 0 | 0 | 0 | 0 | 0 | 0 | 1 | 0.85 | 0 | 0 | 0 | 0 | 0 | 0 | 304 | 0 | 0 | 380 | 0 | 0 | 0 | 16736.4403 | 10 | 7.4 | 79.5 | 0 | 0 | 79.5 | 194.5244 | 0 | 1 | 0.4 | 27.52 | 0 | 27.52 | 0 | 0 | 67.3373 | 0 | 1 | 0.42
1998-04-24 | 1998 | 4 | 24 | 41.11 | 0.52 | 0 | 0 | 8.94 | 123.7371 | 0 | 1 | 0.9 | 32.84 | 0 | 80.3545 | 0 | 1 | 0.67 | 0 | 0 | 0 | 0 | 0 | 0 | 0 | 1 | 0.85 | 0 | 0 | 0 | 0 | 0 | 0 | 304 | 0 | 0 | 380 | 0 | 0 | 0 | 16736.4403 | 10 | 7.4 | 74.1 | 0 | 0 | 74.1 | 181.3114 | 0 | 1 | 0.4 | 27.18 | 0 | 27.18 | 0 | 0 | 66.5053 | 0 | 1 | 0.42
1998-04-25 | 1998 | 4 | 25 | 38.76 | 0.83 | 0 | 0 | 8.64 | 118.0115 | 0 | 1 | 0.9 | 23.38 | 0 | 57.2073 | 0 | 1 | 0.67 | 0 | 0 | 0 | 0 | 0 | 0 | 0 | 1 | 0.85 | 0 | 0 | 0 | 0 | 0 | 0 | 304 | 0 | 0 | 380 | 0 | 0 | 0 | 16736.4403 | 10 | 7.4 | 70.6 | 0 | 0 | 70.6 | 172.7475 | 0 | 1 | 0.4 | 26.83 | 0 | 26.83 | 0 | 0 | 65.6489 | 0 | 1 | 0.42
1998-04-26 | 1998 | 4 | 26 | 33.69 | 0.93 | 0 | 0 | 8.6 | 105.7528 | 0 | 1 | 0.9 | 17.85 | 0 | 43.6762 | 0 | 1 | 0.67 | 0 | 0 | 0 | 0 | 0 | 0 | 0 | 1 | 0.85 | 0 | 0 | 0 | 0 | 0 | 0 | 304 | 0 | 0 | 380 | 0 | 0 | 0 | 16736.4403 | 10 | 7.4 | 67.5 | 0 | 0 | 67.5 | 165.1622 | 0 | 1 | 0.4 | 26.95 | 0 | 26.95 | 0 | 0 | 65.9426 | 0 | 1 | 0.42
1998-04-27 | 1998 | 4 | 27 | 25.87 | 0.92 | 0 | 0 | 8.16 | 85.5173 | 0 | 1 | 0.9 | 11.6 | 0 | 28.3834 | 0 | 1 | 0.67 | 0 | 0 | 0 | 0 | 0 | 0 | 0 | 1 | 0.85 | 0 | 0 | 0 | 0 | 0 | 0 | 304 | 0 | 0 | 380 | 0 | 0 | 0 | 16736.4403 | 10 | 7.4 | 63.1 | 0 | 0 | 63.1 | 154.3961 | 0 | 1 | 0.4 | 26.64 | 0 | 26.64 | 0 | 0 | 65.184 | 0 | 1 | 0.42
1998-04-28 | 1998 | 4 | 28 | 23.54 | 0.83 | 0 | 0 | 7.9 | 78.9598 | 0 | 1 | 0.9 | 8.32 | 0 | 20.3578 | 0 | 1 | 0.67 | 0 | 0 | 0 | 0 | 0 | 0 | 0 | 1 | 0.85 | 0 | 0 | 0 | 0 | 0 | 0 | 304 | 0 | 0 | 380 | 0 | 0 | 0 | 16736.4403 | 10 | 7.4 | 61.5 | 0 | 0 | 61.5 | 150.4812 | 0 | 1 | 0.4 | 26.36 | 0 | 26.36 | 0 | 0 | 64.4989 | 0 | 1 | 0.42
1998-04-29 | 1998 | 4 | 29 | 15.84 | 0.72 | 0 | 0 | 7.98 | 60.0456 | 0 | 1 | 0.9 | 6.09 | 0 | 14.9013 | 0 | 1 | 0.67 | 44.13 | 0 | 0 | 0 | 0 | 107.9794 | 0 | 1 | 0.85 | 0 | 0 | 0 | 0 | 0 | 63.19 | 0 | 0 | 0 | 0 | 0 | 0 | 154.6163 | 0 | 1 | 0.74 | 59.4 | 0 | 0 | 59.4 | 145.3428 | 0 | 1 | 0.4 | 26.42 | 0 | 26.42 | 0 | 0 | 64.6457 | 0 | 1 | 0.42
1998-04-30 | 1998 | 4 | 30 | 52.33 | 1.75 | 0 | 0 | 7.96 | 151.8024 | 0 | 1 | 0.9 | 152.61 | 0 | 373.4135 | 0 | 1 | 0.67 | 2287.93 | 0 | 0 | 0 | 0 | 5598.2169 | 0 | 1 | 0.85 | 0 | 0 | 0 | 0 | 0 | 2775 | 0 | 0 | 0 | 380 | 0 | 0 | 6790.0032 | 9298.0224 | 2.084 | 1.5422 | 74.2 | 0 | 0 | 74.2 | 181.5561 | 0 | 1 | 0.4 | 27.5 | 0 | 27.5 | 0 | 0 | 67.2883 | 0 | 1 | 0.42
1998-05-01 | 1998 | 5 | 1 | 51.31 | 3.74 | 0 | 0 | 9.79 | 158.6536 | 0 | 1 | 0.9 | 229.36 | 0 | 561.2091 | 0 | 1 | 0.67 | 681.77 | 0 | 0 | 0 | 0 | 1668.1876 | 0 | 1 | 0.85 | 0 | 0 | 0 | 0 | 0 | 709.59 | 0 | 0 | 0 | 0 | 0 | 0 | 1736.2589 | 0 | 1 | 0.74 | 85 | 0 | 0 | 85 | 207.9821 | 0 | 1 | 0.4 | 28.68 | 0 | 28.68 | 0 | 0 | 70.1756 | 0 | 1 | 0.42
1998-05-02 | 1998 | 5 | 2 | 110.62 | 3.88 | 0 | 0 | 11.62 | 308.5965 | 0 | 1 | 0.9 | 198.95 | 0 | 486.8004 | 0 | 1 | 0.67 | 5.83 | 0 | 0 | 0 | 0 | 14.2651 | 0 | 1 | 0.85 | 0 | 0 | 0 | 0 | 0 | 0 | 0 | 0 | 0 | 0 | 0 | 0 | 0 | 0 | 1 | 0.74 | 80.2 | 0 | 0 | 80.2 | 196.2372 | 0 | 1 | 0.4 | 28.32 | 0 | 28.32 | 0 | 0 | 69.2947 | 0 | 1 | 0.42
1998-05-03 | 1998 | 5 | 3 | 165.64 | 2.94 | 0 | 0 | 11.41 | 440.4082 | 0 | 1 | 0.9 | 171.02 | 0 | 418.4599 | 0 | 1 | 0.67 | 3.35 | 0 | 0 | 0 | 0 | 8.1969 | 0 | 1 | 0.85 | 0 | 0 | 0 | 0 | 0 | 0 | 304 | 0 | 0 | 380 | 0 | 0 | 0 | 16736.4403 | 10 | 7.4 | 74.2 | 0 | 0 | 74.2 | 181.5561 | 0 | 1 | 0.4 | 27.9 | 0 | 27.9 | 0 | 0 | 68.2671 | 0 | 1 | 0.42
1998-05-04 | 1998 | 5 | 4 | 150.24 | 2.66 | 0 | 0 | 10.91 | 400.8182 | 0 | 1 | 0.9 | 161.75 | 0 | 395.7777 | 0 | 1 | 0.67 | 29.01 | 0 | 0 | 0 | 0 | 70.9831 | 0 | 1 | 0.85 | 0 | 0 | 0 | 0 | 0 | 0 | 0 | 0 | 0 | 0 | 0 | 0 | 0 | 0 | 1 | 0.74 | 65.4 | 0 | 0 | 65.4 | 160.0239 | 0 | 1 | 0.4 | 27.58 | 0 | 27.58 | 0 | 0 | 67.4841 | 0 | 1 | 0.42
1998-05-05 | 1998 | 5 | 5 | 139.31 | 2.62 | 0 | 0 | 10.73 | 373.5358 | 0 | 1 | 0.9 | 163.14 | 0 | 399.1788 | 0 | 1 | 0.67 | 48.85 | 0 | 0 | 0 | 0 | 119.5285 | 0 | 1 | 0.85 | 0 | 0 | 0 | 0 | 0 | 0 | 304 | 0 | 0 | 380 | 0 | 0 | 0 | 16736.4403 | 10 | 7.4 | 87.7 | 0 | 0 | 87.7 | 214.5886 | 0 | 1 | 0.4 | 27.34 | 0 | 27.34 | 0 | 0 | 66.8968 | 0 | 1 | 0.42
1998-05-06 | 1998 | 5 | 6 | 126.05 | 2.36 | 0 | 0 | 10.31 | 339.4268 | 0 | 1 | 0.9 | 142.6 | 0 | 348.9205 | 0 | 1 | 0.67 | 304.47 | 0 | 0 | 0 | 0 | 744.9918 | 0 | 1 | 0.85 | 0 | 0 | 0 | 0 | 335.76 | 428.9 | 304 | 0 | 0 | 380 | 0 | 0 | 1871.0068 | 16736.4403 | 5.2494 | 3.8846 | 83.7 | 0 | 0 | 83.7 | 204.8012 | 0 | 1 | 0.4 | 27 | 0 | 27 | 0 | 0 | 66.0649 | 0 | 1 | 0.42
1998-05-07 | 1998 | 5 | 7 | 117.75 | 1.99 | 0 | 0 | 10.21 | 317.9679 | 0 | 1 | 0.9 | 130.51 | 0 | 319.3381 | 0 | 1 | 0.67 | 13.69 | 0 | 0 | 0 | 0 | 33.4973 | 0 | 1 | 0.85 | 0 | 0 | 0 | 0 | 0 | 0 | 304 | 0 | 0 | 380 | 0 | 0 | 0 | 16736.4403 | 10 | 7.4 | 108.6 | 0 | 0 | 108.6 | 265.7277 | 0 | 1 | 0.4 | 27.06 | 0 | 27.06 | 0 | 0 | 66.2117 | 0 | 1 | 0.42
1998-05-08 | 1998 | 5 | 8 | 105.54 | 1.69 | 0 | 0 | 9.5 | 285.6206 | 0 | 1 | 0.9 | 111.9 | 0 | 273.8023 | 0 | 1 | 0.67 | 3.39 | 0 | 0 | 0 | 0 | 8.2948 | 0 | 1 | 0.85 | 0 | 0 | 0 | 0 | 0 | 0 | 304 | 0 | 0 | 380 | 0 | 0 | 0 | 16736.4403 | 10 | 7.4 | 94.6 | 0 | 0 | 94.6 | 231.4718 | 0 | 1 | 0.4 | 26.63 | 0 | 26.63 | 0 | 0 | 65.1596 | 0 | 1 | 0.42
1998-05-09 | 1998 | 5 | 9 | 94.67 | 1.35 | 0 | 0 | 9.33 | 257.7754 | 0 | 1 | 0.9 | 96.16 | 0 | 235.2889 | 0 | 1 | 0.67 | 4.34 | 0 | 0 | 0 | 0 | 10.6193 | 0 | 1 | 0.85 | 0 | 0 | 0 | 0 | 0 | 0 | 304 | 0 | 0 | 380 | 0 | 0 | 0 | 16736.4403 | 10 | 7.4 | 82.2 | 0 | 0 | 82.2 | 201.1309 | 0 | 1 | 0.4 | 26.21 | 0 | 26.21 | 0 | 0 | 64.1319 | 0 | 1 | 0.42
1998-05-10 | 1998 | 5 | 10 | 83.11 | 1.07 | 0 | 0 | 8.8 | 227.5079 | 0 | 1 | 0.9 | 80.17 | 0 | 196.1638 | 0 | 1 | 0.67 | 0 | 0 | 0 | 0 | 0 | 0 | 0 | 1 | 0.85 | 0 | 0 | 0 | 0 | 0 | 0 | 0 | 0 | 0 | 0 | 0 | 0 | 0 | 0 | 1 | 0.74 | 70.8 | 0 | 0 | 70.8 | 173.2368 | 0 | 1 | 0.4 | 25.81 | 0 | 25.81 | 0 | 0 | 63.1531 | 0 | 1 | 0.42
1998-05-11 | 1998 | 5 | 11 | 69.42 | 0.83 | 0 | 0 | 8.7 | 193.1786 | 0 | 1 | 0.9 | 66.55 | 0 | 162.8377 | 0 | 1 | 0.67 | 0 | 0 | 0 | 0 | 0 | 0 | 0 | 1 | 0.85 | 0 | 0 | 0 | 0 | 0 | 0 | 0 | 0 | 0 | 0 | 0 | 0 | 0 | 0 | 1 | 0.74 | 61.8 | 0 | 0 | 61.8 | 151.2152 | 0 | 1 | 0.4 | 25.91 | 0 | 25.91 | 0 | 0 | 63.3978 | 0 | 1 | 0.42
1998-05-12 | 1998 | 5 | 12 | 59.64 | 0.63 | 0 | 0 | 8.13 | 167.3644 | 0 | 1 | 0.9 | 54.68 | 0 | 133.7936 | 0 | 1 | 0.67 | 0 | 0 | 0 | 0 | 0 | 0 | 0 | 1 | 0.85 | 0 | 0 | 0 | 0 | 0 | 0 | 0 | 0 | 0 | 0 | 0 | 0 | 0 | 0 | 1 | 0.74 | 53.5 | 0 | 0 | 53.5 | 130.9064 | 0 | 1 | 0.4 | 25.54 | 0 | 25.54 | 0 | 0 | 62.4925 | 0 | 1 | 0.42
1998-05-13 | 1998 | 5 | 13 | 46.66 | 0.47 | 0 | 0 | 7.91 | 134.6745 | 0 | 1 | 0.9 | 44.37 | 0 | 108.5666 | 0 | 1 | 0.67 | 0 | 0 | 0 | 0 | 0 | 0 | 0 | 1 | 0.85 | 0 | 0 | 0 | 0 | 0 | 0 | 0 | 0 | 0 | 0 | 0 | 0 | 0 | 0 | 1 | 0.74 | 49 | 0 | 0 | 49 | 119.8956 | 0 | 1 | 0.4 | 25.2 | 0 | 25.2 | 0 | 0 | 61.6606 | 0 | 1 | 0.42
1998-05-14 | 1998 | 5 | 14 | 38.98 | 0.45 | 0 | 0 | 7.76 | 115.4668 | 0 | 1 | 0.9 | 34.69 | 0 | 84.8812 | 0 | 1 | 0.67 | 0 | 0 | 0 | 0 | 0 | 0 | 0 | 1 | 0.85 | 0 | 0 | 0 | 0 | 0 | 0 | 0 | 0 | 0 | 0 | 0 | 0 | 0 | 0 | 1 | 0.74 | 45.5 | 0 | 0 | 45.5 | 111.3316 | 0 | 1 | 0.4 | 24.86 | 0 | 24.86 | 0 | 0 | 60.8286 | 0 | 1 | 0.42
1998-05-15 | 1998 | 5 | 15 | 32.37 | 0.78 | 0 | 0 | 7.33 | 99.0484 | 0 | 1 | 0.9 | 25.13 | 0 | 61.4893 | 0 | 1 | 0.67 | 0 | 0 | 0 | 0 | 0 | 0 | 0 | 1 | 0.85 | 0 | 0 | 0 | 0 | 0 | 0 | 0 | 0 | 0 | 0 | 0 | 0 | 0 | 0 | 1 | 0.74 | 41.5 | 0 | 0 | 41.5 | 101.5442 | 0 | 1 | 0.4 | 24.95 | 0 | 24.95 | 0 | 0 | 61.0489 | 0 | 1 | 0.42
1998-05-16 | 1998 | 5 | 16 | 24.18 | 0.92 | 0 | 0 | 6.93 | 78.3725 | 0 | 1 | 0.9 | 18.94 | 0 | 46.3433 | 0 | 1 | 0.67 | 0 | 0 | 0 | 0 | 0 | 0 | 0 | 1 | 0.85 | 0 | 0 | 0 | 0 | 0 | 0 | 0 | 0 | 0 | 0 | 0 | 0 | 0 | 0 | 1 | 0.74 | 38.8 | 0 | 0 | 38.8 | 94.9377 | 0 | 1 | 0.4 | 24.62 | 0 | 24.62 | 0 | 0 | 60.2414 | 0 | 1 | 0.42
1998-05-17 | 1998 | 5 | 17 | 19.17 | 0.93 | 0 | 0 | 6.75 | 65.6979 | 0 | 1 | 0.9 | 11.98 | 0 | 29.3132 | 0 | 1 | 0.67 | 0 | 0 | 0 | 0 | 0 | 0 | 0 | 1 | 0.85 | 0 | 0 | 0 | 0 | 0 | 0 | 0 | 0 | 0 | 0 | 0 | 0 | 0 | 0 | 1 | 0.74 | 37.5 | 0 | 0 | 37.5 | 91.7568 | 0 | 1 | 0.4 | 24.29 | 0 | 24.29 | 0 | 0 | 59.4339 | 0 | 1 | 0.42
1998-05-18 | 1998 | 5 | 18 | 13.38 | 0.93 | 0 | 0 | 6.45 | 50.7966 | 0 | 1 | 0.9 | 17.59 | 0 | 43.0401 | 0 | 1 | 0.67 | 0 | 0 | 0 | 0 | 0 | 0 | 0 | 1 | 0.85 | 0 | 0 | 0 | 0 | 0 | 0 | 0 | 0 | 0 | 0 | 0 | 0 | 0 | 0 | 1 | 0.74 | 34.5 | 0 | 0 | 34.5 | 84.4163 | 0 | 1 | 0.4 | 23.99 | 0 | 23.99 | 0 | 0 | 58.6999 | 0 | 1 | 0.42
1998-05-19 | 1998 | 5 | 19 | 8.92 | 0.78 | 0 | 0 | 5.92 | 38.2198 | 0 | 1 | 0.9 | 69.26 | 0 | 169.4687 | 0 | 1 | 0.67 | 0 | 0 | 0 | 0 | 0 | 0 | 0 | 1 | 0.85 | 0 | 0 | 0 | 0 | 0 | 0 | 0 | 0 | 0 | 0 | 0 | 0 | 0 | 0 | 1 | 0.74 | 32.3 | 0 | 0 | 32.3 | 79.0332 | 0 | 1 | 0.4 | 23.72 | 0 | 23.72 | 0 | 0 | 58.0392 | 0 | 1 | 0.42
1998-05-20 | 1998 | 5 | 20 | 4.79 | 0.97 | 0 | 0 | 5.97 | 28.7015 | 0 | 1 | 0.9 | 86.54 | 0 | 211.7502 | 0 | 1 | 0.67 | 0 | 0 | 0 | 0 | 0 | 0 | 0 | 1 | 0.85 | 0 | 0 | 0 | 0 | 0 | 0 | 0 | 0 | 0 | 0 | 0 | 0 | 0 | 0 | 1 | 0.74 | 31.2 | 0 | 0 | 31.2 | 76.3417 | 0 | 1 | 0.4 | 23.97 | 0 | 23.97 | 0 | 0 | 58.6509 | 0 | 1 | 0.42
1998-05-21 | 1998 | 5 | 21 | 4.31 | 0.96 | 0 | 0 | 5.52 | 26.4015 | 0 | 1 | 0.9 | 71.97 | 0 | 176.0997 | 0 | 1 | 0.67 | 0 | 0 | 0 | 0 | 0 | 0 | 0 | 1 | 0.85 | 0 | 0 | 0 | 0 | 0 | 0 | 0 | 0 | 0 | 0 | 0 | 0 | 0 | 0 | 1 | 0.74 | 31.8 | 0 | 0 | 31.8 | 77.8098 | 0 | 1 | 0.4 | 23.69 | 0 | 23.69 | 0 | 0 | 57.9658 | 0 | 1 | 0.42
1998-05-22 | 1998 | 5 | 22 | 16.91 | 0.7 | 0 | 0 | 5.39 | 56.2775 | 0 | 1 | 0.9 | 59.3 | 0 | 145.0981 | 0 | 1 | 0.67 | 0 | 0 | 0 | 0 | 0 | 0 | 0 | 1 | 0.85 | 0 | 0 | 0 | 0 | 0 | 0 | 0 | 0 | 0 | 0 | 0 | 0 | 0 | 0 | 1 | 0.74 | 30.1 | 0 | 0 | 30.1 | 73.6501 | 0 | 1 | 0.4 | 23.43 | 0 | 23.43 | 0 | 0 | 57.3296 | 0 | 1 | 0.42
1998-05-23 | 1998 | 5 | 23 | 14.13 | 0.53 | 0 | 0 | 5.24 | 48.6923 | 0 | 1 | 0.9 | 48.2 | 0 | 117.9381 | 0 | 1 | 0.67 | 0 | 0 | 0 | 0 | 0 | 0 | 0 | 1 | 0.85 | 0 | 0 | 0 | 0 | 0 | 0 | 0 | 0 | 0 | 0 | 0 | 0 | 0 | 0 | 1 | 0.74 | 27.4 | 0 | 0 | 27.4 | 67.0436 | 0 | 1 | 0.4 | 23.14 | 0 | 23.14 | 0 | 0 | 56.6201 | 0 | 1 | 0.42
1998-05-24 | 1998 | 5 | 24 | 7.21 | 0.39 | 0 | 0 | 4.87 | 30.5122 | 0 | 1 | 0.9 | 38.64 | 0 | 94.5462 | 0 | 1 | 0.67 | 0 | 0 | 0 | 0 | 0 | 0 | 0 | 1 | 0.85 | 0 | 0 | 0 | 0 | 0 | 0 | 0 | 0 | 0 | 0 | 0 | 0 | 0 | 0 | 1 | 0.74 | 24 | 0 | 0 | 24 | 58.7244 | 0 | 1 | 0.4 | 22.87 | 0 | 22.87 | 0 | 0 | 55.9594 | 0 | 1 | 0.42
1998-05-25 | 1998 | 5 | 25 | 1.5 | 0.69 | 0 | 0 | 4.81 | 17.1279 | 0 | 1 | 0.9 | 28 | 0 | 68.5117 | 0 | 1 | 0.67 | 0 | 0 | 0 | 0 | 0 | 0 | 0 | 1 | 0.85 | 0 | 0 | 0 | 0 | 0 | 0 | 0 | 0 | 0 | 0 | 0 | 0 | 0 | 0 | 1 | 0.74 | 21.2 | 0 | 0 | 21.2 | 51.8732 | 0 | 1 | 0.4 | 23.07 | 0 | 23.07 | 0 | 0 | 56.4488 | 0 | 1 | 0.42
1998-05-26 | 1998 | 5 | 26 | 0 | 0.85 | 0 | 0 | 4.47 | 13.0172 | 0 | 1 | 0.9 | 22.25 | 0 | 54.4424 | 0 | 1 | 0.67 | 0 | 0 | 0 | 0 | 0 | 0 | 0 | 1 | 0.85 | 0 | 0 | 0 | 0 | 0 | 0 | 0 | 0 | 0 | 0 | 0 | 0 | 0 | 0 | 1 | 0.74 | 19 | 0 | 0 | 19 | 46.4901 | 0 | 1 | 0.4 | 22.85 | 0 | 22.85 | 0 | 0 | 55.9105 | 0 | 1 | 0.42
1998-05-27 | 1998 | 5 | 27 | 0 | 0.95 | 0 | 0 | 4.41 | 13.1151 | 0 | 1 | 0.9 | 14.66 | 0 | 35.8708 | 0 | 1 | 0.67 | 0 | 0 | 0 | 0 | 0 | 0 | 0 | 1 | 0.85 | 0 | 0 | 0 | 0 | 0 | 0 | 0 | 0 | 0 | 0 | 0 | 0 | 0 | 0 | 1 | 0.74 | 18.7 | 0 | 0 | 18.7 | 45.7561 | 0 | 1 | 0.4 | 22.65 | 0 | 22.65 | 0 | 0 | 55.4211 | 0 | 1 | 0.42
1998-05-28 | 1998 | 5 | 28 | 0 | 0.94 | 0 | 0 | 4.16 | 12.4789 | 0 | 1 | 0.9 | 12.87 | 0 | 31.4909 | 0 | 1 | 0.67 | 0 | 0 | 0 | 0 | 0 | 0 | 0 | 1 | 0.85 | 0 | 0 | 0 | 0 | 0 | 0 | 0 | 0 | 0 | 0 | 0 | 0 | 0 | 0 | 1 | 0.74 | 18.4 | 0 | 0 | 18.4 | 45.022 | 0 | 1 | 0.4 | 23.15 | 0 | 23.15 | 0 | 0 | 56.6445 | 0 | 1 | 0.42
1998-05-29 | 1998 | 5 | 29 | 0 | 0.93 | 0 | 0 | 4.41 | 13.0662 | 0 | 1 | 0.9 | 17.79 | 0 | 43.5294 | 0 | 1 | 0.67 | 14.64 | 0 | 0 | 0 | 0 | 35.8219 | 0 | 1 | 0.85 | 0 | 0 | 0 | 0 | 0 | 0 | 0 | 0 | 0 | 0 | 0 | 0 | 0 | 0 | 1 | 0.74 | 46.1 | 0 | 0 | 46.1 | 112.7997 | 0 | 1 | 0.4 | 26 | 0 | 26 | 0 | 0 | 63.618 | 0 | 1 | 0.42
1998-05-30 | 1998 | 5 | 30 | 0 | 0.74 | 0 | 0 | 4.79 | 13.5311 | 0 | 1 | 0.9 | 26.27 | 0 | 64.2787 | 0 | 1 | 0.67 | 11.17 | 0 | 0 | 0 | 0 | 27.3313 | 0 | 1 | 0.85 | 0 | 0 | 0 | 0 | 44.22 | 0 | 0 | 0 | 0 | 0 | 0 | 0 | 108.1996 | 0 | 1 | 0.74 | 113.5 | 0 | 0 | 113.5 | 277.7172 | 0 | 1 | 0.4 | 26.85 | 0 | 26.85 | 0 | 0 | 65.6979 | 0 | 1 | 0.42
1998-05-31 | 1998 | 5 | 31 | 21.12 | 0.92 | 0 | 0 | 5.28 | 66.8479 | 0 | 1 | 0.9 | 18.46 | 0 | 45.1688 | 0 | 1 | 0.67 | 0.95 | 0 | 0 | 0 | 0 | 2.3245 | 0 | 1 | 0.85 | 0 | 0 | 0 | 0 | 16.68 | 0 | 0 | 0 | 0 | 0 | 0 | 0 | 40.8134 | 0 | 1 | 0.74 | 104.8 | 0 | 0 | 104.8 | 256.4297 | 0 | 1 | 0.4 | 26.84 | 0 | 26.84 | 0 | 0 | 65.6734 | 0 | 1 | 0.42
1998-06-01 | 1998 | 6 | 1 | 72.81 | 0.94 | 0 | 0 | 5.3 | 193.4233 | 0 | 1 | 0.9 | 16.1 | 0 | 39.3943 | 0 | 1 | 0.67 | 0 | 0 | 0 | 0 | 0 | 0 | 0 | 1 | 0.85 | 0 | 0 | 0 | 0 | 120.05 | 0 | 0 | 0 | 0 | 0 | 0 | 0 | 293.7441 | 0 | 1 | 0.74 | 82.1 | 0 | 0 | 82.1 | 200.8862 | 0 | 1 | 0.4 | 26.72 | 0 | 26.72 | 0 | 0 | 65.3798 | 0 | 1 | 0.42
1998-06-02 | 1998 | 6 | 2 | 64.24 | 0.85 | 0 | 0 | 5.65 | 173.09 | 0 | 1 | 0.9 | 8.76 | 0 | 21.4344 | 0 | 1 | 0.67 | 0 | 0 | 0 | 0 | 0 | 0 | 0 | 1 | 0.85 | 0 | 0 | 0 | 0 | 0 | 0 | 0 | 0 | 0 | 0 | 0 | 0 | 0 | 0 | 1 | 0.74 | 73.9 | 0 | 0 | 73.9 | 180.8221 | 0 | 1 | 0.4 | 26.32 | 0 | 26.32 | 0 | 0 | 64.401 | 0 | 1 | 0.42
1998-06-03 | 1998 | 6 | 3 | 71 | 0.8 | 0 | 0 | 5.73 | 189.7041 | 0 | 1 | 0.9 | 7.51 | 0 | 18.3758 | 0 | 1 | 0.67 | 0 | 0 | 0 | 0 | 0 | 0 | 0 | 1 | 0.85 | 0 | 0 | 0 | 0 | 0 | 0 | 0 | 0 | 0 | 0 | 0 | 0 | 0 | 0 | 1 | 0.74 | 65.2 | 0 | 0 | 65.2 | 159.5345 | 0 | 1 | 0.4 | 25.92 | 0 | 25.92 | 0 | 0 | 63.4223 | 0 | 1 | 0.42
1998-06-04 | 1998 | 6 | 4 | 60.7 | 0.46 | 0 | 0 | 5.52 | 163.1558 | 0 | 1 | 0.9 | 2.89 | 0 | 7.0714 | 0 | 1 | 0.67 | 0 | 0 | 0 | 0 | 0 | 0 | 0 | 1 | 0.85 | 0 | 0 | 0 | 0 | 0 | 0 | 0 | 0 | 0 | 0 | 0 | 0 | 0 | 0 | 1 | 0.74 | 57.2 | 0 | 0 | 57.2 | 139.9597 | 0 | 1 | 0.4 | 25.53 | 0 | 25.53 | 0 | 0 | 62.468 | 0 | 1 | 0.42
1998-06-05 | 1998 | 6 | 5 | 53.61 | 0.46 | 0 | 0 | 5.2 | 145.0247 | 0 | 1 | 0.9 | 2.9 | 0 | 7.0959 | 0 | 1 | 0.67 | 0 | 0 | 0 | 0 | 0 | 0 | 0 | 1 | 0.85 | 0 | 0 | 0 | 0 | 0 | 0 | 0 | 0 | 0 | 0 | 0 | 0 | 0 | 0 | 1 | 0.74 | 50.5 | 0 | 0 | 50.5 | 123.5658 | 0 | 1 | 0.4 | 25.72 | 0 | 25.72 | 0 | 0 | 62.9329 | 0 | 1 | 0.42
1998-06-06 | 1998 | 6 | 6 | 40.02 | 0.13 | 0 | 0 | 5.14 | 110.8177 | 0 | 1 | 0.9 | 0.6 | 0 | 1.4681 | 0 | 1 | 0.67 | 0 | 0 | 0 | 0 | 0 | 0 | 0 | 1 | 0.85 | 0 | 0 | 0 | 0 | 0 | 0 | 0 | 0 | 0 | 0 | 0 | 0 | 0 | 0 | 1 | 0.74 | 41.8 | 0 | 0 | 41.8 | 102.2782 | 0 | 1 | 0.4 | 25.35 | 0 | 25.35 | 0 | 0 | 62.0276 | 0 | 1 | 0.42
1998-06-07 | 1998 | 6 | 7 | 33.81 | 0 | 0 | 0 | 5.07 | 95.1335 | 0 | 1 | 0.9 | 0 | 0 | 0 | 0 | 1 | 0.67 | 0 | 0 | 0 | 0 | 0 | 0 | 0 | 1 | 0.85 | 0 | 0 | 0 | 0 | 0 | 0 | 0 | 0 | 0 | 0 | 0 | 0 | 0 | 0 | 1 | 0.74 | 35.1 | 0 | 0 | 35.1 | 85.8844 | 0 | 1 | 0.4 | 24.99 | 0 | 24.99 | 0 | 0 | 61.1467 | 0 | 1 | 0.42
1998-06-08 | 1998 | 6 | 8 | 24.04 | 0 | 0 | 0 | 4.77 | 70.4937 | 0 | 1 | 0.9 | 0 | 0 | 0 | 0 | 1 | 0.67 | 0 | 0 | 0 | 0 | 0 | 0 | 0 | 1 | 0.85 | 0 | 0 | 0 | 0 | 0 | 0 | 0 | 0 | 0 | 0 | 0 | 0 | 0 | 0 | 1 | 0.74 | 28.2 | 0 | 0 | 28.2 | 69.0011 | 0 | 1 | 0.4 | 25.16 | 0 | 25.16 | 0 | 0 | 61.5627 | 0 | 1 | 0.42
1998-06-09 | 1998 | 6 | 9 | 16.78 | 0 | 0 | 0 | 5.02 | 53.3413 | 0 | 1 | 0.9 | 0 | 0 | 0 | 0 | 1 | 0.67 | 0 | 0 | 0 | 0 | 0 | 0 | 0 | 1 | 0.85 | 0 | 0 | 0 | 0 | 0 | 0 | 0 | 0 | 0 | 0 | 0 | 0 | 0 | 0 | 1 | 0.74 | 27.2 | 0 | 0 | 27.2 | 66.5543 | 0 | 1 | 0.4 | 25.28 | 0 | 25.28 | 0 | 0 | 61.8563 | 0 | 1 | 0.42
1998-06-10 | 1998 | 6 | 10 | 25.75 | 0 | 0 | 0 | 4.9 | 74.9959 | 0 | 1 | 0.9 | 0 | 0 | 0 | 0 | 1 | 0.67 | 0 | 0 | 0 | 0 | 0 | 0 | 0 | 1 | 0.85 | 0 | 0 | 0 | 0 | 0 | 0 | 0 | 0 | 0 | 0 | 0 | 0 | 0 | 0 | 1 | 0.74 | 24.5 | 0 | 0 | 24.5 | 59.9478 | 0 | 1 | 0.4 | 25.49 | 0 | 25.49 | 0 | 0 | 62.3702 | 0 | 1 | 0.42
1998-06-11 | 1998 | 6 | 11 | 20.44 | 0 | 0 | 0 | 4.91 | 62.0276 | 0 | 1 | 0.9 | 0 | 0 | 0 | 0 | 1 | 0.67 | 0 | 0 | 0 | 0 | 0 | 0 | 0 | 1 | 0.85 | 0 | 0 | 0 | 0 | 0 | 0 | 0 | 0 | 0 | 0 | 0 | 0 | 0 | 0 | 1 | 0.74 | 21.1 | 0 | 0 | 21.1 | 51.6285 | 0 | 1 | 0.4 | 25.16 | 0 | 25.16 | 0 | 0 | 61.5627 | 0 | 1 | 0.42
1998-06-12 | 1998 | 6 | 12 | 13.97 | 0 | 0 | 0 | 4.83 | 46.0007 | 0 | 1 | 0.9 | 0 | 0 | 0 | 0 | 1 | 0.67 | 0 | 0 | 0 | 0 | 0 | 0 | 0 | 1 | 0.85 | 0 | 0 | 0 | 0 | 0 | 0 | 0 | 0 | 0 | 0 | 0 | 0 | 0 | 0 | 1 | 0.74 | 36.3 | 0 | 0 | 36.3 | 88.8206 | 0 | 1 | 0.4 | 24.93 | 0 | 24.93 | 0 | 0 | 60.9999 | 0 | 1 | 0.42
1998-06-13 | 1998 | 6 | 13 | 9.26 | 0 | 0 | 0 | 4.67 | 34.0846 | 0 | 1 | 0.9 | 0 | 0 | 0 | 0 | 1 | 0.67 | 0 | 0 | 0 | 0 | 0 | 0 | 0 | 1 | 0.85 | 0 | 0 | 0 | 0 | 0 | 0 | 0 | 0 | 0 | 0 | 0 | 0 | 0 | 0 | 1 | 0.74 | 33.3 | 0 | 0 | 33.3 | 81.48 | 0 | 1 | 0.4 | 24.6 | 0 | 24.6 | 0 | 0 | 60.1925 | 0 | 1 | 0.42
1998-06-14 | 1998 | 6 | 14 | 6.12 | 0 | 0 | 0 | 4.59 | 26.2057 | 0 | 1 | 0.9 | 0 | 0 | 0 | 0 | 1 | 0.67 | 0 | 0 | 0 | 0 | 0 | 0 | 0 | 1 | 0.85 | 0 | 0 | 0 | 0 | 0 | 0 | 0 | 0 | 0 | 0 | 0 | 0 | 0 | 0 | 1 | 0.74 | 29.5 | 0 | 0 | 29.5 | 72.182 | 0 | 1 | 0.4 | 24.71 | 0 | 24.71 | 0 | 0 | 60.4616 | 0 | 1 | 0.42
1998-06-15 | 1998 | 6 | 15 | 0.08 | 0 | 0 | 0 | 4.41 | 10.9863 | 0 | 1 | 0.9 | 0 | 0 | 0 | 0 | 1 | 0.67 | 0 | 0 | 0 | 0 | 0 | 0 | 0 | 1 | 0.85 | 0 | 0 | 0 | 0 | 0 | 0 | 0 | 0 | 0 | 0 | 0 | 0 | 0 | 0 | 1 | 0.74 | 20.8 | 0 | 0 | 20.8 | 50.8944 | 0 | 1 | 0.4 | 24.34 | 0 | 24.34 | 0 | 0 | 59.5563 | 0 | 1 | 0.42
1998-06-16 | 1998 | 6 | 16 | 0 | 0 | 0 | 0 | 4.47 | 10.9374 | 0 | 1 | 0.9 | 0 | 0 | 0 | 0 | 1 | 0.67 | 0 | 0 | 0 | 0 | 0 | 0 | 0 | 1 | 0.85 | 0 | 0 | 0 | 0 | 0 | 0 | 0 | 0 | 0 | 0 | 0 | 0 | 0 | 0 | 1 | 0.74 | 14.9 | 0 | 0 | 14.9 | 36.458 | 0 | 1 | 0.4 | 24.04 | 0 | 24.04 | 0 | 0 | 58.8222 | 0 | 1 | 0.42
1998-06-17 | 1998 | 6 | 17 | 0 | 0 | 0 | 0 | 4.08 | 9.9831 | 0 | 1 | 0.9 | 0 | 0 | 0 | 0 | 1 | 0.67 | 0 | 0 | 0 | 0 | 0 | 0 | 0 | 1 | 0.85 | 0 | 0 | 0 | 0 | 0 | 0 | 0 | 0 | 0 | 0 | 0 | 0 | 0 | 0 | 1 | 0.74 | 13.9 | 0 | 0 | 13.9 | 34.0112 | 0 | 1 | 0.4 | 23.8 | 0 | 23.8 | 0 | 0 | 58.235 | 0 | 1 | 0.42
1998-06-18 | 1998 | 6 | 18 | 0 | 0 | 0 | 0 | 4.16 | 10.1789 | 0 | 1 | 0.9 | 0 | 0 | 0 | 0 | 1 | 0.67 | 0 | 0 | 0 | 0 | 0 | 0 | 0 | 1 | 0.85 | 0 | 0 | 0 | 0 | 0 | 0 | 0 | 0 | 0 | 0 | 0 | 0 | 0 | 0 | 1 | 0.74 | 12 | 0 | 0 | 12 | 29.3622 | 0 | 1 | 0.4 | 24.07 | 0 | 24.07 | 0 | 0 | 58.8956 | 0 | 1 | 0.42
1998-06-19 | 1998 | 6 | 19 | 0 | 0 | 0 | 0 | 4.09 | 10.0076 | 0 | 1 | 0.9 | 0 | 0 | 0 | 0 | 1 | 0.67 | 0 | 0 | 0 | 0 | 0 | 0 | 0 | 1 | 0.85 | 0 | 0 | 0 | 0 | 0 | 0 | 0 | 0 | 0 | 0 | 0 | 0 | 0 | 0 | 1 | 0.74 | 11.3 | 0 | 0 | 11.3 | 27.6494 | 0 | 1 | 0.4 | 23.88 | 0 | 23.88 | 0 | 0 | 58.4307 | 0 | 1 | 0.42
1998-06-20 | 1998 | 6 | 20 | 0 | 0 | 0 | 0 | 3.94 | 9.6406 | 0 | 1 | 0.9 | 0 | 0 | 0 | 0 | 1 | 0.67 | 0 | 0 | 0 | 0 | 0 | 0 | 0 | 1 | 0.85 | 0 | 0 | 0 | 0 | 0 | 0 | 0 | 0 | 0 | 0 | 0 | 0 | 0 | 0 | 1 | 0.74 | 10.4 | 0 | 0 | 10.4 | 25.4472 | 0 | 1 | 0.4 | 23.72 | 0 | 23.72 | 0 | 0 | 58.0392 | 0 | 1 | 0.42
1998-06-21 | 1998 | 6 | 21 | 0 | 0 | 0 | 0 | 4.73 | 11.5736 | 0 | 1 | 0.9 | 0 | 0 | 0 | 0 | 1 | 0.67 | 0 | 0 | 0 | 0 | 0 | 0 | 0 | 1 | 0.85 | 0 | 0 | 0 | 0 | 0 | 0 | 0 | 0 | 0 | 0 | 0 | 0 | 0 | 0 | 1 | 0.74 | 9.9 | 0 | 0 | 9.9 | 24.2238 | 0 | 1 | 0.4 | 23.74 | 0 | 23.74 | 0 | 0 | 58.0882 | 0 | 1 | 0.42
1998-06-22 | 1998 | 6 | 22 | 0 | 0 | 0 | 0 | 4.64 | 11.3534 | 0 | 1 | 0.9 | 0 | 0 | 0 | 0 | 1 | 0.67 | 27.05 | 0 | 0 | 0 | 0 | 66.1872 | 0 | 1 | 0.85 | 0 | 0 | 0 | 0 | 0 | 0 | 0 | 0 | 0 | 0 | 0 | 0 | 0 | 0 | 1 | 0.74 | 34.8 | 0 | 0 | 34.8 | 85.1503 | 0 | 1 | 0.4 | 25.79 | 0 | 25.79 | 0 | 0 | 63.1042 | 0 | 1 | 0.42
1998-06-23 | 1998 | 6 | 23 | 0 | 0.91 | 0 | 0 | 4.53 | 13.3109 | 0 | 1 | 0.9 | 19.41 | 0 | 47.4933 | 0 | 1 | 0.67 | 0 | 0 | 0 | 0 | 0 | 0 | 0 | 1 | 0.85 | 0 | 0 | 0 | 0 | 0 | 0 | 0 | 0 | 0 | 0 | 0 | 0 | 0 | 0 | 1 | 0.74 | 66.4 | 0 | 0 | 66.4 | 162.4707 | 0 | 1 | 0.4 | 36.85 | 0 | 36.85 | 0 | 0 | 90.1663 | 0 | 1 | 0.42
1998-06-24 | 1998 | 6 | 24 | 0 | 0.53 | 0 | 0 | 4.52 | 12.3566 | 0 | 1 | 0.9 | 47.53 | 0 | 116.2987 | 0 | 1 | 0.67 | 959.41 | 0 | 0 | 0 | 0 | 2347.5304 | 0 | 1 | 0.85 | 0 | 0 | 0 | 0 | 543.27 | 1380.61 | 0 | 0 | 0 | 0 | 0 | 0 | 4707.4419 | 0 | 1 | 0.74 | 56.1 | 0 | 0 | 56.1 | 137.2682 | 0 | 1 | 0.4 | 37.18 | 0 | 37.18 | 0 | 0 | 90.9738 | 0 | 1 | 0.42
1998-06-25 | 1998 | 6 | 25 | 0 | 1.46 | 0 | 0 | 4.78 | 15.2683 | 0 | 1 | 0.9 | 147.83 | 0 | 361.7175 | 0 | 1 | 0.67 | 396.35 | 0 | 0 | 0 | 0 | 969.8082 | 0 | 1 | 0.85 | 0 | 0 | 0 | 0 | 0 | 238.69 | 0 | 0 | 0 | 0 | 0 | 0 | 584.0381 | 0 | 1 | 0.74 | 58.4 | 0 | 0 | 58.4 | 142.8959 | 0 | 1 | 0.4 | 38.75 | 0 | 38.75 | 0 | 0 | 94.8154 | 0 | 1 | 0.42
1998-06-26 | 1998 | 6 | 26 | 0 | 2.75 | 0 | 0 | 5.18 | 19.4035 | 0 | 1 | 0.9 | 163.4 | 0 | 399.815 | 0 | 1 | 0.67 | 689.11 | 0 | 0 | 0 | 0 | 1686.1474 | 0 | 1 | 0.85 | 0 | 0 | 0 | 0 | 148.47 | 924.24 | 0 | 0 | 0 | 0 | 0 | 0 | 2624.7583 | 0 | 1 | 0.74 | 84.7 | 0 | 0 | 84.7 | 207.248 | 0 | 1 | 0.4 | 38.56 | 0 | 38.56 | 0 | 0 | 94.3505 | 0 | 1 | 0.42
1998-06-27 | 1998 | 6 | 27 | 0 | 2.49 | 0 | 0 | 6.79 | 22.7067 | 0 | 1 | 0.9 | 154.32 | 0 | 377.5976 | 0 | 1 | 0.67 | 32.76 | 0 | 0 | 0 | 0 | 80.1587 | 0 | 1 | 0.85 | 0 | 0 | 0 | 0 | 0 | 4.14 | 0 | 0 | 0 | 0 | 0 | 0 | 10.13 | 0 | 1 | 0.74 | 81.4 | 0 | 0 | 81.4 | 199.1734 | 0 | 1 | 0.4 | 38.01 | 0 | 38.01 | 0 | 0 | 93.0047 | 0 | 1 | 0.42
1998-06-28 | 1998 | 6 | 28 | 36.67 | 2.13 | 0 | 0 | 7.05 | 112.188 | 0 | 1 | 0.9 | 131.48 | 0 | 321.7116 | 0 | 1 | 0.67 | 0 | 0 | 0 | 0 | 0 | 0 | 0 | 1 | 0.85 | 0 | 0 | 0 | 0 | 0 | 0 | 0 | 0 | 0 | 0 | 0 | 0 | 0 | 0 | 1 | 0.74 | 76.6 | 0 | 0 | 76.6 | 187.4286 | 0 | 1 | 0.4 | 37.48 | 0 | 37.48 | 0 | 0 | 91.7079 | 0 | 1 | 0.42
1998-06-29 | 1998 | 6 | 29 | 41.16 | 1.7 | 0 | 0 | 8.74 | 126.2574 | 0 | 1 | 0.9 | 114.42 | 0 | 279.9683 | 0 | 1 | 0.67 | 0 | 0 | 0 | 0 | 0 | 0 | 0 | 1 | 0.85 | 0 | 0 | 0 | 0 | 0 | 0 | 0 | 0 | 0 | 0 | 0 | 0 | 0 | 0 | 1 | 0.74 | 72.7 | 0 | 0 | 72.7 | 177.8858 | 0 | 1 | 0.4 | 36.92 | 0 | 36.92 | 0 | 0 | 90.3376 | 0 | 1 | 0.42
1998-06-30 | 1998 | 6 | 30 | 105.64 | 1.39 | 0 | 0 | 8.7 | 283.1737 | 0 | 1 | 0.9 | 97.62 | 0 | 238.8613 | 0 | 1 | 0.67 | 0 | 0 | 0 | 0 | 0 | 0 | 0 | 1 | 0.85 | 0 | 0 | 0 | 0 | 0 | 0 | 0 | 0 | 0 | 0 | 0 | 0 | 0 | 0 | 1 | 0.74 | 69.4 | 0 | 0 | 69.4 | 169.8113 | 0 | 1 | 0.4 | 36.2 | 0 | 36.2 | 0 | 0 | 88.5759 | 0 | 1 | 0.42
1998-07-01 | 1998 | 7 | 1 | 99.05 | 1.1 | 0 | 0 | 8.66 | 266.2415 | 0 | 1 | 0.9 | 81.75 | 0 | 200.0298 | 0 | 1 | 0.67 | 0 | 0 | 0 | 0 | 0 | 0 | 0 | 1 | 0.85 | 0 | 0 | 0 | 0 | 0 | 0 | 0 | 0 | 0 | 0 | 0 | 0 | 0 | 0 | 1 | 0.74 | 64.1 | 0 | 0 | 64.1 | 156.843 | 0 | 1 | 0.4 | 41.9 | 0 | 41.9 | 0 | 0 | 102.5229 | 0 | 1 | 0.42
1998-07-02 | 1998 | 7 | 2 | 87.21 | 0.85 | 0 | 0 | 8.23 | 235.607 | 0 | 1 | 0.9 | 67.9 | 0 | 166.141 | 0 | 1 | 0.67 | 0 | 0 | 0 | 0 | 0 | 0 | 0 | 1 | 0.85 | 0 | 0 | 0 | 0 | 0 | 0 | 0 | 0 | 0 | 0 | 0 | 0 | 0 | 0 | 1 | 0.74 | 84.4 | 0 | 0 | 84.4 | 206.514 | 0 | 1 | 0.4 | 42.79 | 0 | 42.79 | 0 | 0 | 104.7006 | 0 | 1 | 0.42
1998-07-03 | 1998 | 7 | 3 | 78.22 | 0.72 | 0 | 0 | 7.97 | 212.6556 | 0 | 1 | 0.9 | 63.47 | 0 | 155.3014 | 0 | 1 | 0.67 | 0 | 0 | 0 | 0 | 0 | 0 | 0 | 1 | 0.85 | 0 | 0 | 0 | 0 | 0 | 0 | 0 | 0 | 0 | 0 | 0 | 0 | 0 | 0 | 1 | 0.74 | 74.2 | 0 | 0 | 74.2 | 181.5561 | 0 | 1 | 0.4 | 41.86 | 0 | 41.86 | 0 | 0 | 102.4251 | 0 | 1 | 0.42
1998-07-04 | 1998 | 7 | 4 | 77.49 | 0.62 | 0 | 0 | 8.13 | 211.0162 | 0 | 1 | 0.9 | 54.61 | 0 | 133.6224 | 0 | 1 | 0.67 | 0 | 0 | 0 | 0 | 0 | 0 | 0 | 1 | 0.85 | 0 | 0 | 0 | 0 | 0 | 0 | 0 | 0 | 0 | 0 | 0 | 0 | 0 | 0 | 1 | 0.74 | 67.2 | 0 | 0 | 67.2 | 164.4282 | 0 | 1 | 0.4 | 41.24 | 0 | 41.24 | 0 | 0 | 100.908 | 0 | 1 | 0.42
1998-07-05 | 1998 | 7 | 5 | 66.81 | 0.47 | 0 | 0 | 8.05 | 184.3211 | 0 | 1 | 0.9 | 44.29 | 0 | 108.3709 | 0 | 1 | 0.67 | 0 | 0 | 0 | 0 | 0 | 0 | 0 | 1 | 0.85 | 0 | 0 | 0 | 0 | 0 | 0 | 0 | 0 | 0 | 0 | 0 | 0 | 0 | 0 | 1 | 0.74 | 64.4 | 0 | 0 | 64.4 | 157.577 | 0 | 1 | 0.4 | 40.51 | 0 | 40.51 | 0 | 0 | 99.1218 | 0 | 1 | 0.42
1998-07-06 | 1998 | 7 | 6 | 60.47 | 0.46 | 0 | 0 | 7.6 | 167.6825 | 0 | 1 | 0.9 | 34.57 | 0 | 84.5875 | 0 | 1 | 0.67 | 600.4 | 0 | 0 | 0 | 0 | 1469.0875 | 0 | 1 | 0.85 | 0 | 0 | 0 | 0 | 353.5 | 863.98 | 0 | 0 | 0 | 0 | 0 | 0 | 2978.9885 | 0 | 1 | 0.74 | 60.3 | 0 | 0 | 60.3 | 147.5449 | 0 | 1 | 0.4 | 39.8 | 0 | 39.8 | 0 | 0 | 97.3846 | 0 | 1 | 0.42
1998-07-07 | 1998 | 7 | 7 | 52.48 | 1.04 | 0 | 0 | 7.28 | 148.7684 | 0 | 1 | 0.9 | 106.53 | 0 | 260.6627 | 0 | 1 | 0.67 | 971.88 | 0 | 0 | 0 | 0 | 2378.0426 | 0 | 1 | 0.85 | 0 | 0 | 0 | 0 | 2524.26 | 1162.64 | 0 | 0 | 0 | 0 | 0 | 0 | 9021.2839 | 0 | 1 | 0.74 | 110.1 | 0 | 0 | 110.1 | 269.398 | 0 | 1 | 0.4 | 39.29 | 0 | 39.29 | 0 | 0 | 96.1367 | 0 | 1 | 0.42
1998-07-08 | 1998 | 7 | 8 | 59.29 | 1.87 | 0 | 0 | 8.36 | 170.1049 | 0 | 1 | 0.9 | 132.12 | 0 | 323.2776 | 0 | 1 | 0.67 | 1105.64 | 0 | 0 | 0 | 0 | 2705.333 | 0 | 1 | 0.85 | 0 | 0 | 0 | 0 | 2573.91 | 1484.56 | 0 | 0 | 0 | 0 | 0 | 0 | 9930.4592 | 0 | 1 | 0.74 | 149.2 | 0 | 0 | 149.2 | 365.0697 | 0 | 1 | 0.4 | 40.58 | 0 | 40.58 | 0 | 0 | 99.2931 | 0 | 1 | 0.42
1998-07-09 | 1998 | 7 | 9 | 119.37 | 1.76 | 0 | 0 | 10.22 | 321.3935 | 0 | 1 | 0.9 | 113.48 | 0 | 277.6683 | 0 | 1 | 0.67 | 295.64 | 0 | 0 | 0 | 0 | 723.3861 | 0 | 1 | 0.85 | 0 | 0 | 0 | 0 | 1887.67 | 420.9 | 0 | 0 | 0 | 0 | 0 | 0 | 5648.7199 | 0 | 1 | 0.74 | 203.3 | 0 | 0 | 203.3 | 497.4442 | 0 | 1 | 0.4 | 42.33 | 0 | 42.33 | 0 | 0 | 103.5751 | 0 | 1 | 0.42
1998-07-10 | 1998 | 7 | 10 | 174.28 | 1.35 | 0 | 0 | 12.87 | 461.2308 | 0 | 1 | 0.9 | 95.49 | 0 | 233.6495 | 0 | 1 | 0.67 | 0 | 0 | 0 | 0 | 0 | 0 | 0 | 1 | 0.85 | 0 | 0 | 0 | 0 | 122.73 | 0 | 0 | 0 | 0 | 0 | 0 | 0 | 300.3017 | 0 | 1 | 0.74 | 186.3 | 0 | 0 | 186.3 | 455.8478 | 0 | 1 | 0.4 | 41.52 | 0 | 41.52 | 0 | 0 | 101.5931 | 0 | 1 | 0.42
1998-07-11 | 1998 | 7 | 11 | 248.64 | 1.07 | 0 | 0 | 12.46 | 641.4901 | 0 | 1 | 0.9 | 80.24 | 0 | 196.3351 | 0 | 1 | 0.67 | 199.88 | 0 | 0 | 0 | 0 | 489.076 | 0 | 1 | 0.85 | 0 | 0 | 0 | 0 | 405.59 | 268.12 | 0 | 0 | 0 | 0 | 0 | 0 | 1648.466 | 0 | 1 | 0.74 | 154.9 | 0 | 0 | 154.9 | 379.0168 | 0 | 1 | 0.4 | 41.1 | 0 | 41.1 | 0 | 0 | 100.5655 | 0 | 1 | 0.42
1998-07-12 | 1998 | 7 | 12 | 227.25 | 2.46 | 0 | 0 | 12.05 | 591.55 | 0 | 1 | 0.9 | 202.95 | 0 | 496.5878 | 0 | 1 | 0.67 | 336.91 | 0 | 0 | 0 | 0 | 824.3676 | 0 | 1 | 0.85 | 0 | 0 | 0 | 0 | 531.96 | 78.48 | 0 | 0 | 0 | 0 | 0 | 0 | 1493.6539 | 0 | 1 | 0.74 | 274.2 | 0 | 0 | 274.2 | 670.9257 | 0 | 1 | 0.4 | 40.49 | 0 | 40.49 | 0 | 0 | 99.0729 | 0 | 1 | 0.42
1998-07-13 | 1998 | 7 | 13 | 230.34 | 3.76 | 0 | 0 | 12.09 | 602.3895 | 0 | 1 | 0.9 | 193.26 | 0 | 472.8778 | 0 | 1 | 0.67 | 850.51 | 0 | 0 | 0 | 0 | 2081.0687 | 0 | 1 | 0.85 | 0 | 0 | 0 | 0 | 343.36 | 1166.64 | 0 | 0 | 0 | 0 | 0 | 0 | 3694.7405 | 0 | 1 | 0.74 | 201.8 | 0 | 0 | 201.8 | 493.7739 | 0 | 1 | 0.4 | 40.42 | 0 | 40.42 | 0 | 0 | 98.9016 | 0 | 1 | 0.42
1998-07-14 | 1998 | 7 | 14 | 259.3 | 3.22 | 0 | 0 | 11.92 | 671.513 | 0 | 1 | 0.9 | 193.52 | 0 | 473.514 | 0 | 1 | 0.67 | 664.29 | 0 | 0 | 0 | 0 | 1625.4167 | 0 | 1 | 0.85 | 0 | 0 | 0 | 0 | 255.01 | 834.98 | 0 | 0 | 0 | 0 | 0 | 0 | 2667.0399 | 0 | 1 | 0.74 | 466.3 | 0 | 0 | 466.3 | 1140.9652 | 0 | 1 | 0.4 | 40.86 | 0 | 40.86 | 0 | 0 | 99.9782 | 0 | 1 | 0.42
1998-07-15 | 1998 | 7 | 15 | 283.39 | 13.09 | 0 | 0 | 13.85 | 759.3303 | 0 | 1 | 0.9 | 675.45 | 0 | 1652.7235 | 0 | 1 | 0.67 | 782.54 | 0 | 0 | 0 | 0 | 1914.7564 | 0 | 1 | 0.85 | 0 | 0 | 0 | 0 | 384.64 | 595.5 | 0 | 0 | 0 | 0 | 0 | 0 | 2398.2536 | 0 | 1 | 0.74 | 381.4 | 0 | 0 | 381.4 | 933.2278 | 0 | 1 | 0.4 | 41.19 | 0 | 41.19 | 0 | 0 | 100.7857 | 0 | 1 | 0.42
1998-07-16 | 1998 | 7 | 16 | 325.92 | 10.38 | 0 | 0 | 14.06 | 857.2777 | 0 | 1 | 0.9 | 264.33 | 0 | 646.7753 | 0 | 1 | 0.67 | 437.58 | 0 | 0 | 0 | 0 | 1070.6917 | 0 | 1 | 0.85 | 0 | 0 | 0 | 0 | 1064.5 | 517.01 | 0 | 0 | 0 | 0 | 0 | 0 | 3869.7146 | 0 | 1 | 0.74 | 367 | 0 | 0 | 367 | 897.9932 | 0 | 1 | 0.4 | 43.63 | 0 | 43.63 | 0 | 0 | 106.756 | 0 | 1 | 0.42
1998-07-17 | 1998 | 7 | 17 | 320.53 | 4.53 | 0 | 0 | 13.89 | 829.3591 | 0 | 1 | 0.9 | 328.74 | 0 | 804.3768 | 0 | 1 | 0.67 | 209.71 | 0 | 0 | 0 | 0 | 513.1285 | 0 | 1 | 0.85 | 0 | 0 | 0 | 0 | 1252.58 | 115.64 | 204.36 | 0 | 0 | 0 | 0 | 0 | 3347.8264 | 5000.3786 | 2.1696 | 1.6055 | 340.6 | 0 | 0 | 340.6 | 833.3964 | 0 | 1 | 0.4 | 42.87 | 0 | 42.87 | 0 | 0 | 104.8964 | 0 | 1 | 0.42
1998-07-18 | 1998 | 7 | 18 | 297.92 | 6.03 | 0 | 0 | 13.59 | 776.9721 | 0 | 1 | 0.9 | 237.31 | 0 | 580.6615 | 0 | 1 | 0.67 | 115.34 | 0 | 0 | 0 | 0 | 282.2194 | 0 | 1 | 0.85 | 0 | 0 | 0 | 0 | 115.19 | 151.52 | 168.48 | 0 | 0 | 264.81 | 0 | 0 | 652.5988 | 10601.9477 | 6.5709 | 4.8624 | 360.5 | 0 | 0 | 360.5 | 882.0887 | 0 | 1 | 0.4 | 42.14 | 0 | 42.14 | 0 | 0 | 103.1102 | 0 | 1 | 0.42
1998-07-19 | 1998 | 7 | 19 | 276.48 | 3.39 | 0 | 0 | 13.13 | 716.9265 | 0 | 1 | 0.9 | 203.16 | 0 | 497.1016 | 0 | 1 | 0.67 | 29.69 | 0 | 0 | 0 | 0 | 72.6469 | 0 | 1 | 0.85 | 0 | 0 | 0 | 0 | 88.6 | 35.9 | 284.1 | 0 | 0 | 291.4 | 0 | 0 | 304.6326 | 14081.6102 | 8.3993 | 6.2155 | 460.8 | 0 | 0 | 460.8 | 1127.5076 | 0 | 1 | 0.4 | 41.66 | 0 | 41.66 | 0 | 0 | 101.9357 | 0 | 1 | 0.42
1998-07-20 | 1998 | 7 | 20 | 257.21 | 3.69 | 0 | 0 | 13.11 | 670.4608 | 0 | 1 | 0.9 | 206.72 | 0 | 505.8124 | 0 | 1 | 0.67 | 488.62 | 0 | 0 | 0 | 0 | 1195.5789 | 0 | 1 | 0.85 | 0 | 0 | 0 | 0 | 60.07 | 566.33 | 0 | 0 | 0 | 0 | 0 | 0 | 1532.7056 | 0 | 1 | 0.74 | 407.7 | 0 | 0 | 407.7 | 997.5799 | 0 | 1 | 0.4 | 43.25 | 0 | 43.25 | 0 | 0 | 105.8262 | 0 | 1 | 0.42
1998-07-21 | 1998 | 7 | 21 | 250.37 | 14.2 | 0 | 0 | 14.21 | 682.1323 | 0 | 1 | 0.9 | 716.56 | 0 | 1753.3134 | 0 | 1 | 0.67 | 1119.6 | 0 | 0 | 0 | 0 | 2739.491 | 0 | 1 | 0.85 | 0 | 0 | 0 | 0 | 454.8 | 1146 | 0 | 0 | 0 | 0 | 0 | 0 | 3916.9143 | 0 | 1 | 0.74 | 456.3 | 0 | 0 | 456.3 | 1116.4967 | 0 | 1 | 0.4 | 45.56 | 0 | 45.56 | 0 | 0 | 111.4784 | 0 | 1 | 0.42
1998-07-22 | 1998 | 7 | 22 | 258.18 | 43.47 | 0 | 0 | 15 | 774.7944 | 0 | 1 | 0.9 | 1360.64 | 0 | 3329.2793 | 0 | 1 | 0.67 | 920.48 | 0 | 0 | 0 | 0 | 2252.2746 | 0 | 1 | 0.85 | 0 | 0 | 0 | 0 | 789.88 | 774.82 | 0 | 0 | 0 | 0 | 0 | 0 | 3828.5831 | 0 | 1 | 0.74 | 669.4 | 0 | 0 | 669.4 | 1637.9201 | 0 | 1 | 0.4 | 61.18 | 0 | 61.18 | 0 | 0 | 149.6982 | 0 | 1 | 0.42
1998-07-23 | 1998 | 7 | 23 | 286.9 | 12.56 | 0 | 0 | 15.14 | 769.7784 | 0 | 1 | 0.9 | 251.11 | 0 | 614.428 | 0 | 1 | 0.67 | 9 | 0 | 0 | 0 | 0 | 22.0216 | 0 | 1 | 0.85 | 0 | 0 | 0 | 0 | 68.73 | 0 | 0 | 0 | 0 | 0 | 0 | 0 | 168.1719 | 0 | 1 | 0.74 | 732.1 | 0 | 0 | 732.1 | 1791.3374 | 0 | 1 | 0.4 | 58.83 | 0 | 58.83 | 0 | 0 | 143.9481 | 0 | 1 | 0.42
1998-07-24 | 1998 | 7 | 24 | 339.49 | 1.97 | 0 | 0 | 15.08 | 872.3992 | 0 | 1 | 0.9 | 214.11 | 0 | 523.8946 | 0 | 1 | 0.67 | 7.97 | 0 | 0 | 0 | 0 | 19.5014 | 0 | 1 | 0.85 | 0 | 0 | 0 | 0 | 61.62 | 0 | 0 | 0 | 0 | 0 | 0 | 0 | 150.7748 | 0 | 1 | 0.74 | 659.2 | 0 | 0 | 659.2 | 1612.9622 | 0 | 1 | 0.4 | 57.37 | 0 | 57.37 | 0 | 0 | 140.3757 | 0 | 1 | 0.42
1998-07-25 | 1998 | 7 | 25 | 310 | 3.95 | 0 | 0 | 15.05 | 805.013 | 0 | 1 | 0.9 | 184.66 | 0 | 451.835 | 0 | 1 | 0.67 | 5.89 | 0 | 0 | 0 | 0 | 14.4119 | 0 | 1 | 0.85 | 0 | 0 | 0 | 0 | 55.05 | 0 | 0 | 0 | 0 | 0 | 0 | 0 | 134.699 | 0 | 1 | 0.74 | 583.7 | 0 | 0 | 583.7 | 1428.2252 | 0 | 1 | 0.4 | 55.63 | 0 | 55.63 | 0 | 0 | 136.1182 | 0 | 1 | 0.42
1998-07-26 | 1998 | 7 | 26 | 282.07 | 2.79 | 0 | 0 | 15.04 | 733.8097 | 0 | 1 | 0.9 | 176.51 | 0 | 431.8931 | 0 | 1 | 0.67 | 57.93 | 0 | 0 | 0 | 0 | 141.7459 | 0 | 1 | 0.85 | 0 | 0 | 0 | 0 | 80.57 | 0 | 0 | 0 | 0 | 0 | 0 | 0 | 197.1425 | 0 | 1 | 0.74 | 520.8 | 0 | 0 | 520.8 | 1274.3184 | 0 | 1 | 0.4 | 55.45 | 0 | 55.45 | 0 | 0 | 135.6777 | 0 | 1 | 0.42
1998-07-27 | 1998 | 7 | 27 | 254.55 | 3.48 | 0 | 0 | 15.01 | 668.0874 | 0 | 1 | 0.9 | 208.23 | 0 | 509.5072 | 0 | 1 | 0.67 | 108.31 | 0 | 0 | 0 | 0 | 265.0181 | 0 | 1 | 0.85 | 0 | 0 | 0 | 0 | 89.68 | 0 | 0 | 0 | 0 | 0 | 0 | 0 | 219.4333 | 0 | 1 | 0.74 | 462 | 0 | 0 | 462 | 1130.4438 | 0 | 1 | 0.4 | 53.94 | 0 | 53.94 | 0 | 0 | 131.983 | 0 | 1 | 0.42
1998-07-28 | 1998 | 7 | 28 | 231.42 | 3.29 | 0 | 0 | 14.97 | 610.929 | 0 | 1 | 0.9 | 177.74 | 0 | 434.9028 | 0 | 1 | 0.67 | 6.41 | 0 | 0 | 0 | 0 | 15.6843 | 0 | 1 | 0.85 | 0 | 0 | 0 | 0 | 37.07 | 0 | 0 | 0 | 0 | 0 | 0 | 0 | 90.7047 | 0 | 1 | 0.74 | 402.4 | 0 | 0 | 402.4 | 984.6116 | 0 | 1 | 0.4 | 51.86 | 0 | 51.86 | 0 | 0 | 126.8935 | 0 | 1 | 0.42
1998-07-29 | 1998 | 7 | 29 | 209.16 | 2.51 | 0 | 0 | 14.52 | 553.4525 | 0 | 1 | 0.9 | 151.23 | 0 | 370.0368 | 0 | 1 | 0.67 | 0 | 0 | 0 | 0 | 0 | 0 | 0 | 1 | 0.85 | 0 | 0 | 0 | 0 | 0 | 0 | 0 | 0 | 0 | 0 | 0 | 0 | 0 | 0 | 1 | 0.74 | 598.4 | 0 | 0 | 598.4 | 1464.1938 | 0 | 1 | 0.4 | 50.61 | 0 | 50.61 | 0 | 0 | 123.835 | 0 | 1 | 0.42
1998-07-30 | 1998 | 7 | 30 | 184.35 | 2.04 | 0 | 0 | 14.06 | 490.4707 | 0 | 1 | 0.9 | 128.24 | 0 | 313.7838 | 0 | 1 | 0.67 | 0 | 0 | 0 | 0 | 0 | 0 | 0 | 1 | 0.85 | 0 | 0 | 0 | 0 | 412.83 | 0 | 0 | 0 | 0 | 0 | 0 | 0 | 1010.1323 | 0 | 1 | 0.74 | 574.1 | 0 | 0 | 574.1 | 1404.7354 | 0 | 1 | 0.4 | 49.67 | 0 | 49.67 | 0 | 0 | 121.5349 | 0 | 1 | 0.42
1998-07-31 | 1998 | 7 | 31 | 166.19 | 1.8 | 0 | 0 | 13.56 | 444.2253 | 0 | 1 | 0.9 | 123.68 | 0 | 302.6262 | 0 | 1 | 0.67 | 5.92 | 0 | 0 | 0 | 0 | 14.4853 | 0 | 1 | 0.85 | 0 | 0 | 0 | 0 | 550.09 | 0 | 0 | 0 | 0 | 0 | 0 | 0 | 1345.9866 | 0 | 1 | 0.74 | 542.3 | 0 | 0 | 542.3 | 1326.9257 | 0 | 1 | 0.4 | 49.9 | 0 | 49.9 | 0 | 0 | 122.0977 | 0 | 1 | 0.42
1998-08-01 | 1998 | 8 | 1 | 147.37 | 1.57 | 0 | 0 | 12.76 | 395.6553 | 0 | 1 | 0.9 | 105.12 | 0 | 257.2127 | 0 | 1 | 0.67 | 0 | 0 | 0 | 0 | 0 | 0 | 0 | 1 | 0.85 | 0 | 0 | 0 | 0 | 326.31 | 0 | 0 | 0 | 0 | 0 | 0 | 0 | 798.431 | 0 | 1 | 0.74 | 632 | 0 | 0 | 632 | 1546.4079 | 0 | 1 | 0.4 | 49.27 | 0 | 49.27 | 0 | 0 | 120.5562 | 0 | 1 | 0.42
1998-08-02 | 1998 | 8 | 2 | 135.92 | 1.28 | 0 | 0 | 12.57 | 366.4644 | 0 | 1 | 0.9 | 94.01 | 0 | 230.0282 | 0 | 1 | 0.67 | 0 | 0 | 0 | 0 | 0 | 0 | 0 | 1 | 0.85 | 0 | 0 | 0 | 0 | 0 | 0 | 0 | 0 | 0 | 0 | 0 | 0 | 0 | 0 | 1 | 0.74 | 601.9 | 0 | 0 | 601.9 | 1472.7578 | 0 | 1 | 0.4 | 49.08 | 0 | 49.08 | 0 | 0 | 120.0913 | 0 | 1 | 0.42
1998-08-03 | 1998 | 8 | 3 | 129.6 | 1.08 | 0 | 0 | 12.21 | 349.6301 | 0 | 1 | 0.9 | 82 | 0 | 200.6415 | 0 | 1 | 0.67 | 0 | 0 | 0 | 0 | 0 | 0 | 0 | 1 | 0.85 | 0 | 0 | 0 | 0 | 453.39 | 0 | 0 | 0 | 0 | 0 | 0 | 0 | 1109.3764 | 0 | 1 | 0.74 | 654.1 | 0 | 0 | 654.1 | 1600.4833 | 0 | 1 | 0.4 | 67.6 | 0 | 49.17 | 18.43 | 0 | 165.4069 | 0 | 1 | 0.42
1998-08-04 | 1998 | 8 | 4 | 120.36 | 0.87 | 0 | 0 | 12.92 | 328.2447 | 0 | 1 | 0.9 | 69.13 | 0 | 169.1506 | 0 | 1 | 0.67 | 0 | 0 | 0 | 0 | 0 | 0 | 0 | 1 | 0.85 | 0 | 0 | 0 | 0 | 64.04 | 0 | 0 | 0 | 0 | 0 | 0 | 0 | 156.6961 | 0 | 1 | 0.74 | 868.8 | 0 | 0 | 868.8 | 2125.8215 | 0 | 1 | 0.4 | 74.78 | 0 | 74.78 | 0 | 0 | 182.9753 | 0 | 1 | 0.42
1998-08-05 | 1998 | 8 | 5 | 141.59 | 0.73 | 0 | 0 | 12.96 | 379.9466 | 0 | 1 | 0.9 | 63.21 | 0 | 154.6653 | 0 | 1 | 0.67 | 813.44 | 0 | 0 | 0 | 0 | 1990.364 | 0 | 1 | 0.85 | 0 | 0 | 0 | 0 | 789.54 | 1164.91 | 0 | 0 | 0 | 0 | 0 | 0 | 4782.2421 | 0 | 1 | 0.74 | 967.1 | 0 | 0 | 967.1 | 2366.3467 | 0 | 1 | 0.4 | 90.34 | 0 | 90.34 | 0 | 0 | 221.0482 | 0 | 1 | 0.42
1998-08-06 | 1998 | 8 | 6 | 208.2 | 1.61 | 0 | 0 | 14.03 | 547.7025 | 0 | 1 | 0.9 | 148.26 | 0 | 362.7697 | 0 | 1 | 0.67 | 1082.15 | 0 | 0 | 0 | 0 | 2647.8566 | 0 | 1 | 0.85 | 0 | 0 | 0 | 0 | 3002.52 | 1168.55 | 0 | 0 | 0 | 0 | 0 | 0 | 10205.9743 | 0 | 1 | 0.74 | 968 | 0 | 0 | 968 | 2368.5489 | 0 | 1 | 0.4 | 170.18 | 0 | 88.51 | 81.67 | 0 | 416.4046 | 0 | 1 | 0.42
1998-08-07 | 1998 | 8 | 7 | 276.82 | 4.35 | 0 | 0 | 15.04 | 724.7808 | 0 | 1 | 0.9 | 267.9 | 0 | 655.5106 | 0 | 1 | 0.67 | 1035.73 | 0 | 0 | 0 | 0 | 2534.2739 | 0 | 1 | 0.85 | 0 | 0 | 0 | 0 | 1496.74 | 921.52 | 0 | 0 | 0 | 0 | 0 | 0 | 5917.1146 | 0 | 1 | 0.74 | 1198.7 | 0 | 0 | 1198.7 | 2933.0367 | 0 | 1 | 0.4 | 104.5 | 0 | 104.5 | 0 | 0 | 255.6956 | 0 | 1 | 0.42
1998-08-08 | 1998 | 8 | 8 | 320.71 | 15.45 | 0 | 0 | 15.07 | 859.4064 | 0 | 1 | 0.9 | 717.42 | 0 | 1755.4177 | 0 | 1 | 0.67 | 379.9 | 0 | 0 | 0 | 0 | 929.5576 | 0 | 1 | 0.85 | 0 | 0 | 0 | 0 | 1619.04 | 179.3 | 0 | 0 | 0 | 0 | 0 | 0 | 4400.2646 | 0 | 1 | 0.74 | 1117.7 | 0 | 0 | 1117.7 | 2734.842 | 0 | 1 | 0.4 | 99.36 | 0 | 99.36 | 0 | 0 | 243.1188 | 0 | 1 | 0.42
1998-08-09 | 1998 | 8 | 9 | 330.33 | 9.89 | 0 | 0 | 15.07 | 869.3406 | 0 | 1 | 0.9 | 245.48 | 0 | 600.6522 | 0 | 1 | 0.67 | 35.89 | 0 | 0 | 0 | 0 | 87.8174 | 0 | 1 | 0.85 | 0 | 0 | 0 | 0 | 1025.76 | 25.67 | 0 | 0 | 0 | 0 | 0 | 0 | 2572.6894 | 0 | 1 | 0.74 | 1043.7 | 0 | 0 | 1043.7 | 2553.7753 | 0 | 1 | 0.4 | 96.16 | 0 | 96.16 | 0 | 0 | 235.2889 | 0 | 1 | 0.42
1998-08-10 | 1998 | 8 | 10 | 312.59 | 2.53 | 0 | 0 | 15.05 | 807.8758 | 0 | 1 | 0.9 | 210.69 | 0 | 515.5264 | 0 | 1 | 0.67 | 737.3 | 0 | 0 | 0 | 0 | 1804.061 | 0 | 1 | 0.85 | 0 | 0 | 0 | 0 | 860.99 | 1055.42 | 0 | 0 | 0 | 0 | 0 | 0 | 4689.164 | 0 | 1 | 0.74 | 959.7 | 0 | 0 | 959.7 | 2348.24 | 0 | 1 | 0.4 | 95.57 | 0 | 95.57 | 0 | 0 | 233.8453 | 0 | 1 | 0.42
1998-08-11 | 1998 | 8 | 11 | 291.04 | 4.04 | 0 | 0 | 15.02 | 758.7676 | 0 | 1 | 0.9 | 204.34 | 0 | 499.9889 | 0 | 1 | 0.67 | 121.12 | 0 | 0 | 0 | 0 | 296.3622 | 0 | 1 | 0.85 | 0 | 0 | 0 | 0 | 55.03 | 84.27 | 0 | 0 | 0 | 0 | 0 | 0 | 340.8459 | 0 | 1 | 0.74 | 925.4 | 0 | 0 | 925.4 | 2264.3131 | 0 | 1 | 0.4 | 94.24 | 0 | 94.24 | 0 | 0 | 230.591 | 0 | 1 | 0.42
1998-08-12 | 1998 | 8 | 12 | 269.63 | 3.08 | 0 | 0 | 15 | 703.9826 | 0 | 1 | 0.9 | 178.28 | 0 | 436.2241 | 0 | 1 | 0.67 | 12.97 | 0 | 0 | 0 | 0 | 31.7356 | 0 | 1 | 0.85 | 0 | 0 | 0 | 0 | 48.83 | 11.56 | 0 | 0 | 0 | 0 | 0 | 0 | 147.7652 | 0 | 1 | 0.74 | 852.1 | 0 | 0 | 852.1 | 2084.9592 | 0 | 1 | 0.4 | 91.25 | 0 | 91.25 | 0 | 0 | 223.2749 | 0 | 1 | 0.42
1998-08-13 | 1998 | 8 | 13 | 246.42 | 2.61 | 0 | 0 | 14.99 | 646.0168 | 0 | 1 | 0.9 | 153.98 | 0 | 376.7657 | 0 | 1 | 0.67 | 22.99 | 0 | 0 | 0 | 0 | 56.253 | 0 | 1 | 0.85 | 0 | 0 | 0 | 0 | 167.61 | 15.27 | 0 | 0 | 0 | 0 | 0 | 0 | 447.4796 | 0 | 1 | 0.74 | 794.8 | 0 | 0 | 794.8 | 1944.7548 | 0 | 1 | 0.4 | 87.73 | 0 | 87.73 | 0 | 0 | 214.662 | 0 | 1 | 0.42
1998-08-14 | 1998 | 8 | 14 | 226.09 | 2.08 | 0 | 0 | 14.63 | 594.0947 | 0 | 1 | 0.9 | 130.64 | 0 | 319.6562 | 0 | 1 | 0.67 | 0 | 0 | 0 | 0 | 0 | 0 | 0 | 1 | 0.85 | 0 | 0 | 0 | 0 | 204.75 | 0 | 0 | 0 | 0 | 0 | 0 | 0 | 500.9921 | 0 | 1 | 0.74 | 784.8 | 0 | 0 | 784.8 | 1920.2863 | 0 | 1 | 0.4 | 91.71 | 0 | 85.51 | 6.2 | -1.1546e-14 | 224.4004 | 0 | 1 | 0.42
1998-08-15 | 1998 | 8 | 15 | 203.5 | 1.65 | 0 | 0 | 14.2 | 536.7161 | 0 | 1 | 0.9 | 110.43 | 0 | 270.2054 | 0 | 1 | 0.67 | 0 | 0 | 0 | 0 | 0 | 0 | 0 | 1 | 0.85 | 0 | 0 | 0 | 0 | 17.76 | 0 | 0 | 0 | 0 | 0 | 0 | 0 | 43.456 | 0 | 1 | 0.74 | 740.6 | 0 | 0 | 740.6 | 1812.1356 | 0 | 1 | 0.4 | 106 | 0 | 106 | 0 | 0 | 259.3659 | 0 | 1 | 0.42
1998-08-16 | 1998 | 8 | 16 | 184.51 | 1.31 | 0 | 0 | 13.82 | 488.4887 | 0 | 1 | 0.9 | 93.07 | 0 | 227.7281 | 0 | 1 | 0.67 | 0 | 0 | 0 | 0 | 0 | 0 | 0 | 1 | 0.85 | 0 | 0 | 0 | 0 | 26.64 | 0 | 0 | 0 | 0 | 0 | 0 | 0 | 65.184 | 0 | 1 | 0.74 | 692 | 0 | 0 | 692 | 1693.2188 | 0 | 1 | 0.4 | 101.2 | 0 | 100.36 | 0.84 | 3.4417e-15 | 247.621 | 0 | 1 | 0.42
1998-08-17 | 1998 | 8 | 17 | 164.97 | 1.03 | 0 | 0 | 13.07 | 438.1571 | 0 | 1 | 0.9 | 78.12 | 0 | 191.1478 | 0 | 1 | 0.67 | 98.2 | 0 | 0 | 0 | 0 | 240.2805 | 0 | 1 | 0.85 | 0 | 0 | 0 | 0 | 425.55 | 141.31 | 0 | 0 | 0 | 0 | 0 | 0 | 1387.0203 | 0 | 1 | 0.74 | 647.4 | 0 | 0 | 647.4 | 1584.0894 | 0 | 1 | 0.4 | 120.01 | 0 | 99.39 | 20.62 | 0 | 293.6462 | 0 | 1 | 0.42
1998-08-18 | 1998 | 8 | 18 | 147.23 | 0.8 | 0 | 0 | 12.62 | 393.0861 | 0 | 1 | 0.9 | 64.91 | 0 | 158.8249 | 0 | 1 | 0.67 | 395.76 | 0 | 0 | 0 | 0 | 968.3646 | 0 | 1 | 0.85 | 0 | 0 | 0 | 0 | 2611.73 | 497.84 | 0 | 0 | 0 | 0 | 0 | 0 | 7608.6451 | 0 | 1 | 0.74 | 802.6 | 0 | 0 | 802.6 | 1963.8402 | 0 | 1 | 0.4 | 572.05 | 0 | 120.02 | 452.03 | 0 | 1399.7194 | 0 | 1 | 0.42
1998-08-19 | 1998 | 8 | 19 | 132.06 | 0.87 | 0 | 0 | 12.37 | 355.527 | 0 | 1 | 0.9 | 81.31 | 0 | 198.9532 | 0 | 1 | 0.67 | 584.72 | 0 | 0 | 0 | 0 | 1430.721 | 0 | 1 | 0.85 | 0 | 0 | 0 | 0 | 2793.26 | 693.07 | 0 | 0 | 0 | 0 | 0 | 0 | 8530.5196 | 0 | 1 | 0.74 | 863.4 | 0 | 0 | 863.4 | 2112.6086 | 0 | 1 | 0.4 | 232.26 | 0 | 218.58 | 13.68 | -2.1316e-14 | 568.3049 | 0 | 1 | 0.42
1998-08-20 | 1998 | 8 | 20 | 120.48 | 2.39 | 0 | 0 | 11.99 | 329.9819 | 0 | 1 | 0.9 | 193.04 | 0 | 472.3395 | 0 | 1 | 0.67 | 891.28 | 0 | 0 | 0 | 0 | 2180.8267 | 0 | 1 | 0.85 | 0 | 0 | 0 | 0 | 2720.66 | 841.57 | 0 | 0 | 0 | 0 | 0 | 0 | 8716.2354 | 0 | 1 | 0.74 | 958.7 | 0 | 0 | 958.7 | 2345.7932 | 0 | 1 | 0.4 | 194.26 | 0 | 194.26 | 0 | 0 | 475.3247 | 0 | 1 | 0.42
1998-08-21 | 1998 | 8 | 21 | 116.03 | 20.77 | 0 | 0 | 12.87 | 366.2197 | 0 | 1 | 0.9 | 953.43 | 0 | 2332.8983 | 0 | 1 | 0.67 | 1264.42 | 0 | 0 | 0 | 0 | 3093.8435 | 0 | 1 | 0.85 | 0 | 0 | 0 | 0 | 1583.11 | 1165.54 | 0 | 0 | 0 | 0 | 0 | 0 | 6725.5288 | 0 | 1 | 0.74 | 938.4 | 0 | 0 | 938.4 | 2296.1222 | 0 | 1 | 0.4 | 276.87 | 0 | 182.75 | 94.12 | 0 | 677.4588 | 0 | 1 | 0.42
1998-08-22 | 1998 | 8 | 22 | 158.98 | 51.44 | 0 | 0 | 15.02 | 551.6174 | 0 | 1 | 0.9 | 1464.86 | 0 | 3584.2898 | 0 | 1 | 0.67 | 1202.77 | 0 | 0 | 0 | 0 | 2942.9954 | 0 | 1 | 0.85 | 0 | 0 | 0 | 0 | 1677.5 | 1108.02 | 0 | 0 | 0 | 0 | 0 | 0 | 6815.744 | 0 | 1 | 0.74 | 895.9 | 0 | 0 | 895.9 | 2192.1311 | 0 | 1 | 0.4 | 226.25 | 0 | 174.74 | 51.51 | 0 | 553.5994 | 0 | 1 | 0.42
1998-08-23 | 1998 | 8 | 23 | 237.76 | 12.18 | 0 | 0 | 15.03 | 648.3413 | 0 | 1 | 0.9 | 282.07 | 0 | 690.1824 | 0 | 1 | 0.67 | 230.97 | 0 | 0 | 0 | 0 | 565.1485 | 0 | 1 | 0.85 | 0 | 0 | 0 | 0 | 1160.18 | 227.83 | 0 | 0 | 0 | 0 | 0 | 0 | 3396.2495 | 0 | 1 | 0.74 | 855.7 | 0 | 0 | 855.7 | 2093.7678 | 0 | 1 | 0.4 | 163.73 | 0 | 163.73 | 0 | 0 | 400.6224 | 0 | 1 | 0.42
1998-08-24 | 1998 | 8 | 24 | 245.46 | 2.92 | 0 | 0 | 15.02 | 644.4998 | 0 | 1 | 0.9 | 244.44 | 0 | 598.1075 | 0 | 1 | 0.67 | 14.71 | 0 | 0 | 0 | 0 | 35.9931 | 0 | 1 | 0.85 | 0 | 0 | 0 | 0 | 37.02 | 11.06 | 0 | 0 | 0 | 0 | 0 | 0 | 117.6445 | 0 | 1 | 0.74 | 800 | 0 | 0 | 800 | 1957.4784 | 0 | 1 | 0.4 | 154.33 | 0 | 154.33 | 0 | 0 | 377.6221 | 0 | 1 | 0.42
1998-08-25 | 1998 | 8 | 25 | 228.77 | 4.66 | 0 | 0 | 15.01 | 607.8949 | 0 | 1 | 0.9 | 215.01 | 0 | 526.0968 | 0 | 1 | 0.67 | 11.44 | 0 | 0 | 0 | 0 | 27.9919 | 0 | 1 | 0.85 | 0 | 0 | 0 | 0 | 32.26 | 0 | 320 | 0 | 0 | 347.74 | 0 | 0 | 78.9353 | 16338.5828 | 9.5852 | 7.0931 | 746.3 | 0 | 0 | 746.3 | 1826.0827 | 0 | 1 | 0.4 | 145.52 | 0 | 145.52 | 0 | 0 | 356.0653 | 0 | 1 | 0.42
1998-08-26 | 1998 | 8 | 26 | 209.84 | 3.19 | 0 | 0 | 14.89 | 557.6856 | 0 | 1 | 0.9 | 186.48 | 0 | 456.2882 | 0 | 1 | 0.67 | 766.74 | 0 | 0 | 0 | 0 | 1876.0962 | 0 | 1 | 0.85 | 0 | 0 | 0 | 0 | 995.95 | 1094.77 | 0 | 0 | 0 | 0 | 0 | 0 | 5115.6741 | 0 | 1 | 0.74 | 694 | 0 | 0 | 694 | 1698.1125 | 0 | 1 | 0.4 | 138.51 | 0 | 138.51 | 0 | 0 | 338.9129 | 0 | 1 | 0.42
1998-08-27 | 1998 | 8 | 27 | 185.36 | 2.9 | 0 | 0 | 14.45 | 496.0006 | 0 | 1 | 0.9 | 167.76 | 0 | 410.4832 | 0 | 1 | 0.67 | 36.61 | 0 | 0 | 0 | 0 | 89.5791 | 0 | 1 | 0.85 | 0 | 0 | 0 | 0 | 31.55 | 33.22 | 286.78 | 0 | 0 | 348.45 | 0 | 0 | 158.4823 | 15543.1126 | 9.1672 | 6.7838 | 648.7 | 0 | 0 | 648.7 | 1587.2703 | 0 | 1 | 0.4 | 132.41 | 0 | 132.41 | 0 | 0 | 323.9871 | 0 | 1 | 0.42
1998-08-28 | 1998 | 8 | 28 | 168.29 | 2.45 | 0 | 0 | 13.84 | 451.6392 | 0 | 1 | 0.9 | 149.84 | 0 | 366.6357 | 0 | 1 | 0.67 | 10.75 | 0 | 0 | 0 | 0 | 26.3036 | 0 | 1 | 0.85 | 0 | 0 | 0 | 0 | 29.4 | 0.97 | 0 | 0 | 0 | 0 | 0 | 0 | 74.3108 | 0 | 1 | 0.74 | 634.4 | 0 | 0 | 634.4 | 1552.2804 | 0 | 1 | 0.4 | 126.43 | 0 | 126.43 | 0 | 0 | 309.355 | 0 | 1 | 0.42
1998-08-29 | 1998 | 8 | 29 | 153.61 | 2.04 | 0 | 0 | 13.6 | 414.129 | 0 | 1 | 0.9 | 129.01 | 0 | 315.6679 | 0 | 1 | 0.67 | 3.18 | 0 | 0 | 0 | 0 | 7.781 | 0 | 1 | 0.85 | 0 | 0 | 0 | 0 | 12.91 | 0 | 320 | 0 | 0 | 354.11 | 0 | 0 | 31.5888 | 16494.4471 | 9.8309 | 7.2748 | 592.9 | 0 | 0 | 592.9 | 1450.7362 | 0 | 1 | 0.4 | 120.39 | 0 | 120.39 | 0 | 0 | 294.576 | 0 | 1 | 0.42
1998-08-30 | 1998 | 8 | 30 | 137.7 | 1.63 | 0 | 0 | 12.83 | 372.3124 | 0 | 1 | 0.9 | 109.28 | 0 | 267.3915 | 0 | 1 | 0.67 | 0 | 0 | 0 | 0 | 0 | 0 | 0 | 1 | 0.85 | 0 | 0 | 0 | 0 | 0 | 0 | 0 | 0 | 0 | 0 | 0 | 0 | 0 | 0 | 1 | 0.74 | 529.3 | 0 | 0 | 529.3 | 1295.1166 | 0 | 1 | 0.4 | 115.04 | 0 | 115.04 | 0 | 0 | 281.4854 | 0 | 1 | 0.42
1998-08-31 | 1998 | 8 | 31 | 121.71 | 1.29 | 0 | 0 | 12.67 | 331.9639 | 0 | 1 | 0.9 | 92.01 | 0 | 225.1345 | 0 | 1 | 0.67 | 0 | 0 | 0 | 0 | 0 | 0 | 0 | 1 | 0.85 | 0 | 0 | 0 | 0 | 0 | 0 | 0 | 0 | 0 | 0 | 0 | 0 | 0 | 0 | 1 | 0.74 | 462.3 | 0 | 0 | 462.3 | 1131.1778 | 0 | 1 | 0.4 | 110.34 | 0 | 110.34 | 0 | 0 | 269.9852 | 0 | 1 | 0.42
1998-09-01 | 1998 | 9 | 1 | 110.65 | 1.04 | 0 | 0 | 12.02 | 302.6996 | 0 | 1 | 0.9 | 79.84 | 0 | 195.3563 | 0 | 1 | 0.67 | 0 | 0 | 0 | 0 | 0 | 0 | 0 | 1 | 0.85 | 0 | 0 | 0 | 0 | 0 | 0 | 0 | 0 | 0 | 0 | 0 | 0 | 0 | 0 | 1 | 0.74 | 417 | 0 | 0 | 417 | 1020.3356 | 0 | 1 | 0.4 | 106.9 | 0 | 106.9 | 0 | 0 | 261.5681 | 0 | 1 | 0.42
1998-09-02 | 1998 | 9 | 2 | 99.96 | 0.99 | 0 | 0 | 11.82 | 275.931 | 0 | 1 | 0.9 | 83.01 | 0 | 203.1129 | 0 | 1 | 0.67 | 121.42 | 0 | 0 | 0 | 0 | 297.0963 | 0 | 1 | 0.85 | 0 | 0 | 0 | 0 | 9.77 | 134.22 | 0 | 0 | 0 | 0 | 0 | 0 | 352.3216 | 0 | 1 | 0.74 | 401.9 | 0 | 0 | 401.9 | 983.3882 | 0 | 1 | 0.4 | 106.3 | 0 | 106.3 | 0 | 0 | 260.0999 | 0 | 1 | 0.42
1998-09-03 | 1998 | 9 | 3 | 98.17 | 3.27 | 0 | 0 | 12.12 | 277.8641 | 0 | 1 | 0.9 | 253.9 | 0 | 621.2547 | 0 | 1 | 0.67 | 493.31 | 0 | 0 | 0 | 0 | 1207.0546 | 0 | 1 | 0.85 | 0 | 0 | 0 | 0 | 0 | 163.12 | 0 | 0 | 0 | 0 | 0 | 0 | 399.1298 | 0 | 1 | 0.74 | 395.9 | 0 | 0 | 395.9 | 968.7071 | 0 | 1 | 0.4 | 102.58 | 0 | 102.58 | 0 | 0 | 250.9977 | 0 | 1 | 0.42
1998-09-04 | 1998 | 9 | 4 | 112.33 | 11.9 | 0 | 0 | 11.68 | 332.5511 | 0 | 1 | 0.9 | 565.57 | 0 | 1383.8638 | 0 | 1 | 0.67 | 387.82 | 0 | 0 | 0 | 0 | 948.9366 | 0 | 1 | 0.85 | 0 | 0 | 0 | 0 | 279.71 | 279.57 | 0 | 0 | 0 | 0 | 0 | 0 | 1368.4731 | 0 | 1 | 0.74 | 361.2 | 0 | 0 | 361.2 | 883.8015 | 0 | 1 | 0.4 | 99.51 | 0 | 99.51 | 0 | 0 | 243.4858 | 0 | 1 | 0.42
1998-09-05 | 1998 | 9 | 5 | 104.4 | 24.07 | 0 | 0 | 11.53 | 342.5587 | 0 | 1 | 0.9 | 875.91 | 0 | 2143.2186 | 0 | 1 | 0.67 | 488.26 | 0 | 0 | 0 | 0 | 1194.698 | 0 | 1 | 0.85 | 0 | 0 | 0 | 0 | 324.74 | 357.03 | 0 | 0 | 0 | 0 | 0 | 0 | 1668.1876 | 0 | 1 | 0.74 | 363.5 | 0 | 0 | 363.5 | 889.4292 | 0 | 1 | 0.4 | 104.11 | 0 | 104.11 | 0 | 0 | 254.7413 | 0 | 1 | 0.42
1998-09-06 | 1998 | 9 | 6 | 109.25 | 10.29 | 0 | 0 | 13.23 | 324.868 | 0 | 1 | 0.9 | 268.69 | 0 | 657.4436 | 0 | 1 | 0.67 | 84.78 | 0 | 0 | 0 | 0 | 207.4438 | 0 | 1 | 0.85 | 0 | 0 | 0 | 0 | 104.65 | 24.6 | 0 | 0 | 0 | 0 | 0 | 0 | 316.2551 | 0 | 1 | 0.74 | 507.4 | 0 | 0 | 507.4 | 1241.5307 | 0 | 1 | 0.4 | 104.33 | 0 | 104.33 | 0 | 0 | 255.2797 | 0 | 1 | 0.42
1998-09-07 | 1998 | 9 | 7 | 159.58 | 6.24 | 0 | 0 | 12.67 | 436.7379 | 0 | 1 | 0.9 | 418.3 | 0 | 1023.5165 | 0 | 1 | 0.67 | 141.31 | 0 | 0 | 0 | 0 | 345.7641 | 0 | 1 | 0.85 | 0 | 0 | 0 | 0 | 1202.24 | 21.07 | 0 | 0 | 0 | 0 | 0 | 0 | 2993.2536 | 0 | 1 | 0.74 | 448.8 | 0 | 0 | 448.8 | 1098.1454 | 0 | 1 | 0.4 | 100.31 | 0 | 100.31 | 0 | 0 | 245.4433 | 0 | 1 | 0.42
1998-09-08 | 1998 | 9 | 8 | 150.42 | 24.85 | 0 | 0 | 12.46 | 459.3468 | 0 | 1 | 0.9 | 942.26 | 0 | 2305.567 | 0 | 1 | 0.67 | 610.34 | 0 | 0 | 0 | 0 | 1493.4092 | 0 | 1 | 0.85 | 0 | 0 | 0 | 0 | 771.12 | 485.59 | 0 | 0 | 0 | 0 | 0 | 0 | 3074.9784 | 0 | 1 | 0.74 | 434.8 | 0 | 0 | 434.8 | 1063.8895 | 0 | 1 | 0.4 | 102.04 | 0 | 102.04 | 0 | 0 | 249.6764 | 0 | 1 | 0.42
1998-09-09 | 1998 | 9 | 9 | 140.27 | 11.71 | 0 | 0 | 12.78 | 403.1427 | 0 | 1 | 0.9 | 279.38 | 0 | 683.6004 | 0 | 1 | 0.67 | 71.73 | 0 | 0 | 0 | 0 | 175.5124 | 0 | 1 | 0.85 | 0 | 0 | 0 | 0 | 29.93 | 0 | 0 | 0 | 0 | 0 | 0 | 0 | 73.2342 | 0 | 1 | 0.74 | 433.4 | 0 | 0 | 433.4 | 1060.4639 | 0 | 1 | 0.4 | 98.7 | 0 | 98.7 | 0 | 0 | 241.5039 | 0 | 1 | 0.42
1998-09-10 | 1998 | 9 | 10 | 135.18 | 4.02 | 0 | 0 | 12.65 | 371.5539 | 0 | 1 | 0.9 | 309.08 | 0 | 756.2718 | 0 | 1 | 0.67 | 529.23 | 0 | 0 | 0 | 0 | 1294.9454 | 0 | 1 | 0.85 | 0 | 0 | 0 | 0 | 66.55 | 638.96 | 0 | 0 | 0 | 0 | 0 | 0 | 1726.2757 | 0 | 1 | 0.74 | 434.8 | 0 | 0 | 434.8 | 1063.8895 | 0 | 1 | 0.4 | 104.21 | 0 | 104.21 | 0 | 0 | 254.986 | 0 | 1 | 0.42
1998-09-11 | 1998 | 9 | 11 | 125.63 | 6.01 | 0 | 0 | 12.75 | 353.3004 | 0 | 1 | 0.9 | 246.28 | 0 | 602.6097 | 0 | 1 | 0.67 | 134.34 | 0 | 0 | 0 | 0 | 328.7096 | 0 | 1 | 0.85 | 0 | 0 | 0 | 0 | 170.68 | 158.55 | 0 | 0 | 0 | 0 | 0 | 0 | 805.5758 | 0 | 1 | 0.74 | 507.6 | 0 | 0 | 507.6 | 1242.02 | 0 | 1 | 0.4 | 99.47 | 0 | 99.47 | 0 | 0 | 243.388 | 0 | 1 | 0.42
1998-09-12 | 1998 | 9 | 12 | 119.12 | 3.73 | 0 | 0 | 12.22 | 330.4958 | 0 | 1 | 0.9 | 215.63 | 0 | 527.6138 | 0 | 1 | 0.67 | 9.02 | 0 | 0 | 0 | 0 | 22.0706 | 0 | 1 | 0.85 | 0 | 0 | 0 | 0 | 17.69 | 0 | 0 | 0 | 0 | 0 | 0 | 0 | 43.2847 | 0 | 1 | 0.74 | 384.6 | 0 | 0 | 384.6 | 941.0577 | 0 | 1 | 0.4 | 95.26 | 0 | 95.26 | 0 | 0 | 233.0867 | 0 | 1 | 0.42
1998-09-13 | 1998 | 9 | 13 | 109.72 | 3.49 | 0 | 0 | 12.06 | 306.5166 | 0 | 1 | 0.9 | 188 | 0 | 460.0074 | 0 | 1 | 0.67 | 6.91 | 0 | 0 | 0 | 0 | 16.9077 | 0 | 1 | 0.85 | 0 | 0 | 0 | 0 | 15.36 | 0 | 0 | 0 | 0 | 0 | 0 | 0 | 37.5836 | 0 | 1 | 0.74 | 374.9 | 0 | 0 | 374.9 | 917.3233 | 0 | 1 | 0.4 | 91.18 | 0 | 91.18 | 0 | 0 | 223.1036 | 0 | 1 | 0.42
1998-09-14 | 1998 | 9 | 14 | 99.26 | 2.81 | 0 | 0 | 11.92 | 278.9162 | 0 | 1 | 0.9 | 165.76 | 0 | 405.5895 | 0 | 1 | 0.67 | 8.54 | 0 | 0 | 0 | 0 | 20.8961 | 0 | 1 | 0.85 | 0 | 0 | 0 | 0 | 3.04 | 0 | 0 | 0 | 0 | 0 | 0 | 0 | 7.4384 | 0 | 1 | 0.74 | 354 | 0 | 0 | 354 | 866.1842 | 0 | 1 | 0.4 | 87.26 | 0 | 87.26 | 0 | 0 | 213.512 | 0 | 1 | 0.42
1998-09-15 | 1998 | 9 | 15 | 89.15 | 4.05 | 0 | 0 | 11.51 | 256.2095 | 0 | 1 | 0.9 | 255.38 | 0 | 624.876 | 0 | 1 | 0.67 | 442.67 | 0 | 0 | 0 | 0 | 1083.1462 | 0 | 1 | 0.85 | 0 | 0 | 0 | 0 | 498.49 | 318.88 | 0 | 0 | 0 | 0 | 0 | 0 | 1999.9801 | 0 | 1 | 0.74 | 338.4 | 0 | 0 | 338.4 | 828.0134 | 0 | 1 | 0.4 | 84.87 | 0 | 84.87 | 0 | 0 | 207.664 | 0 | 1 | 0.42
1998-09-16 | 1998 | 9 | 16 | 210.26 | 35.06 | 0 | 0 | 50 | 722.6032 | 0 | 1 | 0.9 | 1385.99 | 0 | 3391.3069 | 0 | 1 | 0.67 | 1506.8 | 0 | 0 | 0 | 0 | 3686.9106 | 0 | 1 | 0.85 | 0 | 0 | 0 | 0 | 1012.36 | 1502.91 | 0 | 0 | 0 | 0 | 0 | 0 | 6154.4834 | 0 | 1 | 0.74 | 394.8 | 0 | 0 | 394.8 | 966.0156 | 0 | 1 | 0.4 | 87.97 | 0 | 87.97 | 0 | 0 | 215.2492 | 0 | 1 | 0.42
1998-09-17 | 1998 | 9 | 17 | 246.13 | 68.06 | 0 | 0 | 15.1 | 805.7226 | 0 | 1 | 0.9 | 1721.95 | 0 | 4213.3499 | 0 | 1 | 0.67 | 3239.51 | 0 | 0 | 0 | 0 | 7926.5886 | 0 | 1 | 0.85 | 0 | 0 | 0 | 0 | 2660.6 | 2775 | 0 | 0 | 0 | 0 | 0 | 0 | 13300.087 | 0 | 1 | 0.74 | 516.5 | 0 | 0 | 516.5 | 1263.797 | 0 | 1 | 0.4 | 107.8 | 0 | 90.97 | 16.83 | 0 | 263.7702 | 0 | 1 | 0.42
1998-09-18 | 1998 | 9 | 18 | 484.56 | 1750 | 0 | 0 | 15.22 | 5504.8697 | 0 | 1 | 0.9 | 596.76 | 0 | 1460.181 | 0 | 1 | 0.67 | 3375 | 0 | 0 | 0 | 0 | 8258.112 | 0 | 1 | 0.85 | 0 | 0 | 0 | 0 | 2688.18 | 2775 | 0 | 0 | 0 | 0 | 0 | 0 | 13367.5711 | 0 | 1 | 0.74 | 773 | 0 | 0 | 773 | 1891.4135 | 0 | 1 | 0.4 | 117.86 | 0 | 114.5 | 3.36 | 0 | 288.3855 | 0 | 1 | 0.42
1998-09-19 | 1998 | 9 | 19 | 551.41 | 1750 | 0 | 0 | 15.53 | 5669.2 | 0 | 1 | 0.9 | 886.93 | 0 | 2170.1829 | 0 | 1 | 0.67 | 2340.92 | 0 | 0 | 0 | 0 | 5727.8754 | 0 | 1 | 0.85 | 0 | 0 | 0 | 0 | 1085.93 | 2409.97 | 0 | 0 | 0 | 0 | 0 | 0 | 8553.9359 | 0 | 1 | 0.74 | 811.6 | 0 | 0 | 811.6 | 1985.8618 | 0 | 1 | 0.4 | 111.91 | 0 | 109.67 | 2.24 | -5.3291e-15 | 273.8268 | 0 | 1 | 0.42
1998-09-20 | 1998 | 9 | 20 | 589.68 | 1750 | 0 | 0 | 15.88 | 5763.6973 | 0 | 1 | 0.9 | 877.73 | 0 | 2147.6719 | 0 | 1 | 0.67 | 2215.18 | 0 | 0 | 0 | 0 | 5420.2088 | 0 | 1 | 0.85 | 0 | 0 | 0 | 0 | 1342.15 | 2139.12 | 0 | 0 | 0 | 0 | 0 | 0 | 8518.1385 | 0 | 1 | 0.74 | 784.8 | 0 | 0 | 784.8 | 1920.2863 | 0 | 1 | 0.4 | 113.6 | 0 | 104.94 | 8.66 | 0 | 277.9619 | 0 | 1 | 0.42
1998-09-21 | 1998 | 9 | 21 | 602.7 | 1750 | 0 | 0 | 15.95 | 5795.7265 | 0 | 1 | 0.9 | 701.79 | 0 | 1717.1735 | 0 | 1 | 0.67 | 2666.92 | 0 | 0 | 0 | 0 | 6525.5479 | 0 | 1 | 0.85 | 0 | 0 | 0 | 0 | 884.72 | 2694.29 | 0 | 0 | 0 | 0 | 0 | 0 | 8757.2935 | 0 | 1 | 0.74 | 769.7 | 0 | 0 | 769.7 | 1883.3389 | 0 | 1 | 0.4 | 268.29 | 0 | 118.23 | 150.06 | 0 | 656.4648 | 0 | 1 | 0.42
1998-09-22 | 1998 | 9 | 22 | 607.24 | 1750 | 0 | 0 | 16.24 | 5807.5448 | 0 | 1 | 0.9 | 953.63 | 0 | 2333.3877 | 0 | 1 | 0.67 | 1382.33 | 0 | 0 | 0 | 0 | 3382.3514 | 0 | 1 | 0.85 | 0 | 0 | 0 | 0 | 125.09 | 1102.21 | 0 | 0 | 0 | 0 | 0 | 0 | 3003.0166 | 0 | 1 | 0.74 | 795.4 | 0 | 0 | 795.4 | 1946.2229 | 0 | 1 | 0.4 | 122.53 | 0 | 122.53 | 0 | 0 | 299.8123 | 0 | 1 | 0.42
1998-09-23 | 1998 | 9 | 23 | 614.92 | 1358.69 | 0 | 0 | 16.14 | 4868.6158 | 0 | 1 | 0.9 | 942.85 | 0 | 2307.0106 | 0 | 1 | 0.67 | 624.73 | 0 | 0 | 0 | 0 | 1528.6194 | 0 | 1 | 0.85 | 0 | 0 | 0 | 0 | 310.79 | 89.41 | 0 | 0 | 0 | 0 | 0 | 0 | 979.2286 | 0 | 1 | 0.74 | 760.6 | 0 | 0 | 760.6 | 1861.0726 | 0 | 1 | 0.4 | 116.61 | 0 | 116.61 | 0 | 0 | 285.3269 | 0 | 1 | 0.42
1998-09-24 | 1998 | 9 | 24 | 577.99 | 505 | 0 | 0 | 16.01 | 2689.086 | 0 | 1 | 0.9 | 853.68 | 0 | 2088.8252 | 0 | 1 | 0.67 | 1298.17 | 0 | 0 | 0 | 0 | 3176.4247 | 0 | 1 | 0.85 | 0 | 0 | 0 | 0 | 424.85 | 1365.65 | 0 | 0 | 0 | 0 | 0 | 0 | 4381.0813 | 0 | 1 | 0.74 | 741 | 0 | 0 | 741 | 1813.1144 | 0 | 1 | 0.4 | 111.71 | 0 | 111.71 | 0 | 0 | 273.3374 | 0 | 1 | 0.42
1998-09-25 | 1998 | 9 | 25 | 601.88 | 1292.16 | 0 | 0 | 24.63 | 4694.6939 | 0 | 1 | 0.9 | 553.85 | 0 | 1355.1868 | 0 | 1 | 0.67 | 2505.18 | 0 | 0 | 0 | 0 | 6129.7947 | 0 | 1 | 0.85 | 0 | 0 | 0 | 0 | 2641.11 | 2775 | 0 | 0 | 0 | 0 | 0 | 0 | 13252.3979 | 0 | 1 | 0.74 | 765.9 | 0 | 0 | 765.9 | 1874.0409 | 0 | 1 | 0.4 | 617.31 | 0 | 117.31 | 534.73 | -34.73 | 1510.4637 | 0 | 1 | 0.42
1998-09-26 | 1998 | 9 | 26 | 657.93 | 1534.54 | 0 | 0 | 16.67 | 5405.4298 | 0 | 1 | 0.9 | 962.47 | 0 | 2355.0178 | 0 | 1 | 0.67 | 2234.4 | 0 | 0 | 0 | 0 | 5467.2372 | 0 | 1 | 0.85 | 0 | 0 | 0 | 0 | 3079.08 | 2098.89 | 0 | 0 | 0 | 0 | 0 | 0 | 12669.7055 | 0 | 1 | 0.74 | 1034.9 | 0 | 0 | 1034.9 | 2532.243 | 0 | 1 | 0.4 | 287.05 | 0 | 139.48 | 147.57 | 0 | 702.3677 | 0 | 1 | 0.42
1998-09-27 | 1998 | 9 | 27 | 703.89 | 584.11 | 0 | 0 | 16.65 | 3192.2802 | 0 | 1 | 0.9 | 949.59 | 0 | 2323.5024 | 0 | 1 | 0.67 | 1128.86 | 0 | 0 | 0 | 0 | 2762.1488 | 0 | 1 | 0.85 | 0 | 0 | 0 | 0 | 2170.48 | 1040.4 | 0 | 0 | 0 | 0 | 0 | 0 | 7856.5353 | 0 | 1 | 0.74 | 1060.3 | 0 | 0 | 1060.3 | 2594.3929 | 0 | 1 | 0.4 | 132.53 | 0 | 132.53 | 0 | 0 | 324.2808 | 0 | 1 | 0.42
1998-09-28 | 1998 | 9 | 28 | 652.54 | 544.12 | 0 | 0 | 16.39 | 2968.149 | 0 | 1 | 0.9 | 905.16 | 0 | 2214.7889 | 0 | 1 | 0.67 | 411.06 | 0 | 0 | 0 | 0 | 1005.8013 | 0 | 1 | 0.85 | 0 | 0 | 0 | 0 | 65.74 | 36.86 | 0 | 0 | 0 | 0 | 0 | 0 | 251.0466 | 0 | 1 | 0.74 | 1017.5 | 0 | 0 | 1017.5 | 2489.6678 | 0 | 1 | 0.4 | 125.93 | 0 | 125.93 | 0 | 0 | 308.1316 | 0 | 1 | 0.42
1998-09-29 | 1998 | 9 | 29 | 582 | 159.47 | 0 | 0 | 16.26 | 1854.0501 | 0 | 1 | 0.9 | 939.6 | 0 | 2299.0584 | 0 | 1 | 0.67 | 296.35 | 0 | 0 | 0 | 0 | 725.1234 | 0 | 1 | 0.85 | 0 | 0 | 0 | 0 | 61.54 | 0.81 | 0 | 0 | 0 | 0 | 0 | 0 | 152.561 | 0 | 1 | 0.74 | 974.8 | 0 | 0 | 974.8 | 2385.1874 | 0 | 1 | 0.4 | 120.24 | 0 | 120.24 | 0 | 0 | 294.209 | 0 | 1 | 0.42
1998-09-30 | 1998 | 9 | 30 | 532.29 | 14.95 | 0 | 0 | 16.07 | 1378.3339 | 0 | 1 | 0.9 | 298.94 | 0 | 731.4607 | 0 | 1 | 0.67 | 27.47 | 0 | 0 | 0 | 0 | 67.2149 | 0 | 1 | 0.85 | 0 | 0 | 0 | 0 | 57.35 | 0.87 | 0 | 0 | 0 | 0 | 0 | 0 | 142.4555 | 0 | 1 | 0.74 | 924.5 | 0 | 0 | 924.5 | 2262.111 | 0 | 1 | 0.4 | 114.92 | 0 | 114.92 | 0 | 0 | 281.1918 | 0 | 1 | 0.42
1998-10-01 | 1998 | 10 | 1 | 484.22 | 2.71 | 0 | 0 | 15.89 | 1230.3241 | 0 | 1 | 0.9 | 265.42 | 0 | 649.4424 | 0 | 1 | 0.67 | 20.74 | 0 | 0 | 0 | 0 | 50.7476 | 0 | 1 | 0.85 | 0 | 0 | 0 | 0 | 53.62 | 1.42 | 0 | 0 | 0 | 0 | 0 | 0 | 134.6745 | 0 | 1 | 0.74 | 862.8 | 0 | 0 | 862.8 | 2111.1405 | 0 | 1 | 0.4 | 109.77 | 0 | 109.77 | 0 | 0 | 268.5905 | 0 | 1 | 0.42
1998-10-02 | 1998 | 10 | 2 | 451.94 | 5.72 | 0 | 0 | 15.71 | 1158.2644 | 0 | 1 | 0.9 | 249.12 | 0 | 609.5588 | 0 | 1 | 0.67 | 36.28 | 0 | 0 | 0 | 0 | 88.7716 | 0 | 1 | 0.85 | 0 | 0 | 0 | 0 | 50.4 | 1.56 | 0 | 0 | 0 | 0 | 0 | 0 | 127.1382 | 0 | 1 | 0.74 | 811 | 0 | 0 | 811 | 1984.3937 | 0 | 1 | 0.4 | 104.78 | 0 | 104.78 | 0 | 0 | 256.3807 | 0 | 1 | 0.42
1998-10-03 | 1998 | 10 | 3 | 420.41 | 4.04 | 0 | 0 | 15.58 | 1076.6865 | 0 | 1 | 0.9 | 226.63 | 0 | 554.5292 | 0 | 1 | 0.67 | 23.22 | 0 | 0 | 0 | 0 | 56.8158 | 0 | 1 | 0.85 | 0 | 0 | 0 | 0 | 47.15 | 0 | 0 | 0 | 0 | 0 | 0 | 0 | 115.3689 | 0 | 1 | 0.74 | 764 | 0 | 0 | 764 | 1869.3919 | 0 | 1 | 0.4 | 103.49 | 0 | 103.49 | 0 | 0 | 253.2243 | 0 | 1 | 0.42
1998-10-04 | 1998 | 10 | 4 | 395.25 | 3.96 | 0 | 0 | 15.42 | 1014.5366 | 0 | 1 | 0.9 | 211.98 | 0 | 518.6828 | 0 | 1 | 0.67 | 31.58 | 0 | 0 | 0 | 0 | 77.2715 | 0 | 1 | 0.85 | 0 | 0 | 0 | 0 | 0 | 0 | 0 | 0 | 0 | 0 | 0 | 0 | 0 | 0 | 1 | 0.74 | 736.4 | 0 | 0 | 736.4 | 1801.8589 | 0 | 1 | 0.4 | 99.86 | 0 | 99.86 | 0 | 0 | 244.3422 | 0 | 1 | 0.42
1998-10-05 | 1998 | 10 | 5 | 370.57 | 3.4 | 0 | 0 | 15.34 | 952.5824 | 0 | 1 | 0.9 | 189.75 | 0 | 464.2894 | 0 | 1 | 0.67 | 16.33 | 0 | 0 | 0 | 0 | 39.957 | 0 | 1 | 0.85 | 0 | 0 | 0 | 0 | 0 | 0 | 0 | 0 | 0 | 0 | 0 | 0 | 0 | 0 | 1 | 0.74 | 708.4 | 0 | 0 | 708.4 | 1733.3471 | 0 | 1 | 0.4 | 95.37 | 0 | 95.37 | 0 | 0 | 233.3559 | 0 | 1 | 0.42
1998-10-06 | 1998 | 10 | 6 | 336.72 | 2.93 | 0 | 0 | 15.25 | 868.3864 | 0 | 1 | 0.9 | 170.74 | 0 | 417.7748 | 0 | 1 | 0.67 | 16.69 | 0 | 0 | 0 | 0 | 40.8379 | 0 | 1 | 0.85 | 0 | 0 | 0 | 0 | 0 | 0 | 0 | 0 | 0 | 0 | 0 | 0 | 0 | 0 | 1 | 0.74 | 744.6 | 0 | 0 | 744.6 | 1821.923 | 0 | 1 | 0.4 | 91.03 | 0 | 91.03 | 0 | 0 | 222.7366 | 0 | 1 | 0.42
1998-10-07 | 1998 | 10 | 7 | 310.52 | 2.43 | 0 | 0 | 15.17 | 802.8598 | 0 | 1 | 0.9 | 146.2 | 0 | 357.7292 | 0 | 1 | 0.67 | 0 | 0 | 0 | 0 | 0 | 0 | 0 | 1 | 0.85 | 0 | 0 | 0 | 0 | 0 | 0 | 0 | 0 | 0 | 0 | 0 | 0 | 0 | 0 | 1 | 0.74 | 549.4 | 0 | 0 | 549.4 | 1344.2983 | 0 | 1 | 0.4 | 88.27 | 0 | 88.27 | 0 | 0 | 215.9833 | 0 | 1 | 0.42
1998-10-08 | 1998 | 10 | 8 | 281.79 | 1.95 | 0 | 0 | 15.12 | 731.265 | 0 | 1 | 0.9 | 124.7 | 0 | 305.1219 | 0 | 1 | 0.67 | 0 | 0 | 0 | 0 | 0 | 0 | 0 | 1 | 0.85 | 0 | 0 | 0 | 0 | 0 | 0 | 0 | 0 | 0 | 0 | 0 | 0 | 0 | 0 | 1 | 0.74 | 492.1 | 0 | 0 | 492.1 | 1204.0939 | 0 | 1 | 0.4 | 84.21 | 0 | 84.21 | 0 | 0 | 206.0491 | 0 | 1 | 0.42
1998-10-09 | 1998 | 10 | 9 | 259.33 | 1.56 | 0 | 0 | 15.06 | 675.2077 | 0 | 1 | 0.9 | 105.99 | 0 | 259.3414 | 0 | 1 | 0.67 | 0 | 0 | 0 | 0 | 0 | 0 | 0 | 1 | 0.85 | 0 | 0 | 0 | 0 | 0 | 0 | 0 | 0 | 0 | 0 | 0 | 0 | 0 | 0 | 1 | 0.74 | 419.6 | 0 | 0 | 419.6 | 1026.6974 | 0 | 1 | 0.4 | 80.08 | 0 | 80.08 | 0 | 0 | 195.9436 | 0 | 1 | 0.42
1998-10-10 | 1998 | 10 | 10 | 238.05 | 1.25 | 0 | 0 | 15.03 | 622.3069 | 0 | 1 | 0.9 | 90.72 | 0 | 221.9781 | 0 | 1 | 0.67 | 5.14 | 0 | 0 | 0 | 0 | 12.5768 | 0 | 1 | 0.85 | 0 | 0 | 0 | 0 | 268.57 | 7.4 | 0 | 0 | 0 | 0 | 0 | 0 | 675.2566 | 0 | 1 | 0.74 | 429.2 | 0 | 0 | 429.2 | 1050.1872 | 0 | 1 | 0.4 | 76.31 | 0 | 76.31 | 0 | 0 | 186.719 | 0 | 1 | 0.42
1998-10-11 | 1998 | 10 | 11 | 216.83 | 1.02 | 0 | 0 | 15.01 | 569.773 | 0 | 1 | 0.9 | 79.14 | 0 | 193.6436 | 0 | 1 | 0.67 | 423.71 | 0 | 0 | 0 | 0 | 1036.754 | 0 | 1 | 0.85 | 0 | 0 | 0 | 0 | 0 | 609.72 | 0 | 0 | 0 | 0 | 0 | 0 | 1491.8922 | 0 | 1 | 0.74 | 403.3 | 0 | 0 | 403.3 | 986.8138 | 0 | 1 | 0.4 | 89.9 | 0 | 89.9 | 0 | 0 | 219.9716 | 0 | 1 | 0.42
1998-10-12 | 1998 | 10 | 12 | 197.69 | 1.55 | 0 | 0 | 15 | 524.2127 | 0 | 1 | 0.9 | 132.94 | 0 | 325.284 | 0 | 1 | 0.67 | 274.44 | 0 | 0 | 0 | 0 | 671.513 | 0 | 1 | 0.85 | 0 | 0 | 0 | 0 | 0 | 184.97 | 0 | 0 | 0 | 0 | 0 | 0 | 452.5935 | 0 | 1 | 0.74 | 401.2 | 0 | 0 | 401.2 | 981.6754 | 0 | 1 | 0.4 | 86.25 | 0 | 86.25 | 0 | 0 | 211.0406 | 0 | 1 | 0.42
1998-10-13 | 1998 | 10 | 13 | 183.42 | 2.3 | 0 | 0 | 14.46 | 489.81 | 0 | 1 | 0.9 | 147.65 | 0 | 361.2771 | 0 | 1 | 0.67 | 97.97 | 0 | 0 | 0 | 0 | 239.7177 | 0 | 1 | 0.85 | 0 | 0 | 0 | 0 | 0 | 30.51 | 0 | 0 | 0 | 0 | 0 | 0 | 74.6533 | 0 | 1 | 0.74 | 459.5 | 0 | 0 | 459.5 | 1124.3267 | 0 | 1 | 0.4 | 111.9 | 0 | 111.9 | 0 | 0 | 273.8023 | 0 | 1 | 0.42
1998-10-14 | 1998 | 10 | 14 | 170.74 | 2.02 | 0 | 0 | 14.13 | 457.2914 | 0 | 1 | 0.9 | 126.09 | 0 | 308.5231 | 0 | 1 | 0.67 | 0 | 0 | 0 | 0 | 0 | 0 | 0 | 1 | 0.85 | 0 | 0 | 0 | 0 | 0 | 0 | 0 | 0 | 0 | 0 | 0 | 0 | 0 | 0 | 1 | 0.74 | 400.1 | 0 | 0 | 400.1 | 978.9839 | 0 | 1 | 0.4 | 105.51 | 0 | 105.51 | 0 | 0 | 258.1669 | 0 | 1 | 0.42
1998-10-15 | 1998 | 10 | 15 | 153.65 | 1.59 | 0 | 0 | 13.91 | 413.8843 | 0 | 1 | 0.9 | 108.09 | 0 | 264.4798 | 0 | 1 | 0.67 | 0 | 0 | 0 | 0 | 0 | 0 | 0 | 1 | 0.85 | 0 | 0 | 0 | 0 | 0 | 0 | 0 | 0 | 0 | 0 | 0 | 0 | 0 | 0 | 1 | 0.74 | 374.6 | 0 | 0 | 374.6 | 916.5893 | 0 | 1 | 0.4 | 101.75 | 0 | 101.75 | 0 | 0 | 248.9668 | 0 | 1 | 0.42
1998-10-16 | 1998 | 10 | 16 | 141.14 | 1.37 | 0 | 0 | 13.49 | 381.7083 | 0 | 1 | 0.9 | 99.78 | 0 | 244.1465 | 0 | 1 | 0.67 | 61.05 | 0 | 0 | 0 | 0 | 149.3801 | 0 | 1 | 0.85 | 0 | 0 | 0 | 0 | 0 | 71.64 | 0 | 0 | 0 | 0 | 0 | 0 | 175.2922 | 0 | 1 | 0.74 | 345.2 | 0 | 0 | 345.2 | 844.6519 | 0 | 1 | 0.4 | 98.2 | 0 | 98.2 | 0 | 0 | 240.2805 | 0 | 1 | 0.42
1998-10-17 | 1998 | 10 | 17 | 137.55 | 1.15 | 0 | 0 | 13.76 | 373.0464 | 0 | 1 | 0.9 | 84.54 | 0 | 206.8565 | 0 | 1 | 0.67 | 0 | 0 | 0 | 0 | 0 | 0 | 0 | 1 | 0.85 | 0 | 0 | 0 | 0 | 0 | 0 | 0 | 0 | 0 | 0 | 0 | 0 | 0 | 0 | 1 | 0.74 | 352.2 | 0 | 0 | 352.2 | 861.7799 | 0 | 1 | 0.4 | 94.63 | 0 | 94.63 | 0 | 0 | 231.5452 | 0 | 1 | 0.42
1998-10-18 | 1998 | 10 | 18 | 141.27 | 0.9 | 0 | 0 | 13.33 | 380.4849 | 0 | 1 | 0.9 | 71.46 | 0 | 174.8518 | 0 | 1 | 0.67 | 0 | 0 | 0 | 0 | 0 | 0 | 0 | 1 | 0.85 | 0 | 0 | 0 | 0 | 0 | 0 | 0 | 0 | 0 | 0 | 0 | 0 | 0 | 0 | 1 | 0.74 | 331.6 | 0 | 0 | 331.6 | 811.3748 | 0 | 1 | 0.4 | 90.68 | 0 | 90.68 | 0 | 0 | 221.8802 | 0 | 1 | 0.42
1998-10-19 | 1998 | 10 | 19 | 131.49 | 0.84 | 0 | 0 | 12.93 | 355.4291 | 0 | 1 | 0.9 | 73.85 | 0 | 180.6997 | 0 | 1 | 0.67 | 72.77 | 0 | 0 | 0 | 0 | 178.0571 | 0 | 1 | 0.85 | 0 | 0 | 0 | 0 | 0 | 74.35 | 0 | 0 | 0 | 0 | 0 | 0 | 181.9231 | 0 | 1 | 0.74 | 291.7 | 0 | 0 | 291.7 | 713.7456 | 0 | 1 | 0.4 | 87 | 0 | 87 | 0 | 0 | 212.8758 | 0 | 1 | 0.42
1998-10-20 | 1998 | 10 | 20 | 127.04 | 0.98 | 0 | 0 | 13.46 | 346.1801 | 0 | 1 | 0.9 | 83.69 | 0 | 204.7767 | 0 | 1 | 0.67 | 86.83 | 0 | 0 | 0 | 0 | 212.4598 | 0 | 1 | 0.85 | 0 | 0 | 0 | 0 | 0 | 71.07 | 0 | 0 | 0 | 0 | 0 | 0 | 173.8975 | 0 | 1 | 0.74 | 342.2 | 0 | 0 | 342.2 | 837.3114 | 0 | 1 | 0.4 | 84.43 | 0 | 84.43 | 0 | 0 | 206.5874 | 0 | 1 | 0.42
1998-10-21 | 1998 | 10 | 21 | 135.91 | 1.44 | 0 | 0 | 14.51 | 371.5783 | 0 | 1 | 0.9 | 118.51 | 0 | 289.976 | 0 | 1 | 0.67 | 376.49 | 0 | 0 | 0 | 0 | 921.2138 | 0 | 1 | 0.85 | 0 | 0 | 0 | 0 | 924.3 | 429.08 | 0 | 0 | 0 | 0 | 0 | 0 | 3311.5151 | 0 | 1 | 0.74 | 283.5 | 0 | 0 | 283.5 | 693.6814 | 0 | 1 | 0.4 | 179.19 | 0 | 83.26 | 95.93 | 0 | 438.4507 | 0 | 1 | 0.42
1998-10-22 | 1998 | 10 | 22 | 216.23 | 2.35 | 0 | 0 | 15.05 | 571.6571 | 0 | 1 | 0.9 | 163.99 | 0 | 401.2586 | 0 | 1 | 0.67 | 153.07 | 0 | 0 | 0 | 0 | 374.539 | 0 | 1 | 0.85 | 0 | 0 | 0 | 0 | 171.15 | 53.06 | 0 | 0 | 0 | 0 | 0 | 0 | 548.6078 | 0 | 1 | 0.74 | 391.1 | 0 | 0 | 391.1 | 956.9623 | 0 | 1 | 0.4 | 82.4 | 0 | 82.4 | 0 | 0 | 201.6203 | 0 | 1 | 0.42
1998-10-23 | 1998 | 10 | 23 | 283.32 | 2.51 | 0 | 0 | 15.14 | 736.4278 | 0 | 1 | 0.9 | 147.01 | 0 | 359.7111 | 0 | 1 | 0.67 | 16.2 | 0 | 0 | 0 | 0 | 39.6389 | 0 | 1 | 0.85 | 0 | 0 | 0 | 0 | 0 | 4.28 | 0 | 0 | 0 | 0 | 0 | 0 | 10.4725 | 0 | 1 | 0.74 | 305 | 0 | 0 | 305 | 746.2886 | 0 | 1 | 0.4 | 78.23 | 0 | 78.23 | 0 | 0 | 191.4169 | 0 | 1 | 0.42
1998-10-24 | 1998 | 10 | 24 | 313.23 | 2.03 | 0 | 0 | 15.11 | 808.3652 | 0 | 1 | 0.9 | 131.91 | 0 | 322.7637 | 0 | 1 | 0.67 | 15.42 | 0 | 0 | 0 | 0 | 37.7304 | 0 | 1 | 0.85 | 0 | 0 | 0 | 0 | 0 | 3.82 | 0 | 0 | 0 | 0 | 0 | 0 | 9.347 | 0 | 1 | 0.74 | 298.9 | 0 | 0 | 298.9 | 731.3629 | 0 | 1 | 0.4 | 74.64 | 0 | 74.64 | 0 | 0 | 182.6327 | 0 | 1 | 0.42
1998-10-25 | 1998 | 10 | 25 | 288.36 | 1.78 | 0 | 0 | 15.06 | 746.778 | 0 | 1 | 0.9 | 118.66 | 0 | 290.343 | 0 | 1 | 0.67 | 14.68 | 0 | 0 | 0 | 0 | 35.9197 | 0 | 1 | 0.85 | 0 | 0 | 0 | 0 | 0 | 3.7 | 0 | 0 | 0 | 0 | 0 | 0 | 9.0533 | 0 | 1 | 0.74 | 274.5 | 0 | 0 | 274.5 | 671.6598 | 0 | 1 | 0.4 | 71.01 | 0 | 71.01 | 0 | 0 | 173.7507 | 0 | 1 | 0.42
1998-10-26 | 1998 | 10 | 26 | 263.63 | 1.56 | 0 | 0 | 15.03 | 685.6557 | 0 | 1 | 0.9 | 108.86 | 0 | 266.3639 | 0 | 1 | 0.67 | 15.59 | 0 | 0 | 0 | 0 | 38.1464 | 0 | 1 | 0.85 | 0 | 0 | 0 | 0 | 0 | 0 | 0 | 0 | 0 | 0 | 0 | 0 | 0 | 0 | 1 | 0.74 | 254 | 0 | 0 | 254 | 621.4994 | 0 | 1 | 0.4 | 67.77 | 0 | 67.77 | 0 | 0 | 165.8229 | 0 | 1 | 0.42
1998-10-27 | 1998 | 10 | 27 | 240.43 | 1.32 | 0 | 0 | 15.01 | 628.2527 | 0 | 1 | 0.9 | 93.72 | 0 | 229.3186 | 0 | 1 | 0.67 | 2.37 | 0 | 0 | 0 | 0 | 5.799 | 0 | 1 | 0.85 | 0 | 0 | 0 | 0 | 0 | 0 | 0 | 0 | 0 | 0 | 0 | 0 | 0 | 0 | 1 | 0.74 | 252.2 | 0 | 0 | 252.2 | 617.0951 | 0 | 1 | 0.4 | 64.86 | 0 | 64.86 | 0 | 0 | 158.7026 | 0 | 1 | 0.42
1998-10-28 | 1998 | 10 | 28 | 220.95 | 1.04 | 0 | 0 | 15 | 579.8785 | 0 | 1 | 0.9 | 79.34 | 0 | 194.1329 | 0 | 1 | 0.67 | 0 | 0 | 0 | 0 | 0 | 0 | 0 | 1 | 0.85 | 0 | 0 | 0 | 0 | 0 | 0 | 0 | 0 | 0 | 0 | 0 | 0 | 0 | 0 | 1 | 0.74 | 252 | 0 | 0 | 252 | 616.6057 | 0 | 1 | 0.4 | 62.03 | 0 | 62.03 | 0 | 0 | 151.778 | 0 | 1 | 0.42
1998-10-29 | 1998 | 10 | 29 | 200.69 | 0.82 | 0 | 0 | 14.84 | 529.3756 | 0 | 1 | 0.9 | 66.72 | 0 | 163.2537 | 0 | 1 | 0.67 | 0 | 0 | 0 | 0 | 0 | 0 | 0 | 1 | 0.85 | 0 | 0 | 0 | 0 | 0 | 0 | 0 | 0 | 0 | 0 | 0 | 0 | 0 | 0 | 1 | 0.74 | 236.7 | 0 | 0 | 236.7 | 579.1689 | 0 | 1 | 0.4 | 59.34 | 0 | 59.34 | 0 | 0 | 145.196 | 0 | 1 | 0.42
1998-10-30 | 1998 | 10 | 30 | 181.58 | 0.64 | 0 | 0 | 14.28 | 480.8056 | 0 | 1 | 0.9 | 55.74 | 0 | 136.3873 | 0 | 1 | 0.67 | 0 | 0 | 0 | 0 | 0 | 0 | 0 | 1 | 0.85 | 0 | 0 | 0 | 0 | 0 | 0 | 0 | 0 | 0 | 0 | 0 | 0 | 0 | 0 | 1 | 0.74 | 224.3 | 0 | 0 | 224.3 | 548.828 | 0 | 1 | 0.4 | 56.8 | 0 | 56.8 | 0 | 0 | 138.981 | 0 | 1 | 0.42
1998-10-31 | 1998 | 10 | 31 | 164.74 | 0.5 | 0 | 0 | 13.76 | 437.9858 | 0 | 1 | 0.9 | 46.19 | 0 | 113.0199 | 0 | 1 | 0.67 | 0 | 0 | 0 | 0 | 0 | 0 | 0 | 1 | 0.85 | 0 | 0 | 0 | 0 | 0 | 0 | 0 | 0 | 0 | 0 | 0 | 0 | 0 | 0 | 1 | 0.74 | 217.5 | 0 | 0 | 217.5 | 532.1894 | 0 | 1 | 0.4 | 54.54 | 0 | 54.54 | 0 | 0 | 133.4511 | 0 | 1 | 0.42
1998-11-01 | 1998 | 11 | 1 | 97.62 | 0.38 | 0 | 0 | 13.49 | 272.7991 | 0 | 1 | 0.9 | 37.96 | 0 | 92.8824 | 0 | 1 | 0.67 | 0 | 0 | 0 | 0 | 0 | 0 | 0 | 1 | 0.85 | 0 | 0 | 0 | 0 | 0 | 0 | 0 | 0 | 0 | 0 | 0 | 0 | 0 | 0 | 1 | 0.74 | 214.1 | 0 | 0 | 214.1 | 523.8702 | 0 | 1 | 0.4 | 52.44 | 0 | 52.44 | 0 | 0 | 128.3127 | 0 | 1 | 0.42
1998-11-02 | 1998 | 11 | 2 | 159.08 | 0.68 | 0 | 0 | 12.9 | 422.4728 | 0 | 1 | 0.9 | 28.32 | 0 | 69.2947 | 0 | 1 | 0.67 | 0 | 0 | 0 | 0 | 0 | 0 | 0 | 1 | 0.85 | 0 | 0 | 0 | 0 | 0 | 0 | 0 | 0 | 0 | 0 | 0 | 0 | 0 | 0 | 1 | 0.74 | 207.6 | 0 | 0 | 207.6 | 507.9656 | 0 | 1 | 0.4 | 50.87 | 0 | 50.87 | 0 | 0 | 124.4712 | 0 | 1 | 0.42
1998-11-03 | 1998 | 11 | 3 | 131.13 | 0.83 | 0 | 0 | 12.77 | 354.1323 | 0 | 1 | 0.9 | 23.31 | 0 | 57.036 | 0 | 1 | 0.67 | 0 | 0 | 0 | 0 | 0 | 0 | 0 | 1 | 0.85 | 0 | 0 | 0 | 0 | 0 | 0 | 0 | 0 | 0 | 0 | 0 | 0 | 0 | 0 | 1 | 0.74 | 204.3 | 0 | 0 | 204.3 | 499.891 | 0 | 1 | 0.4 | 49.93 | 0 | 49.93 | 0 | 0 | 122.1711 | 0 | 1 | 0.42
1998-11-04 | 1998 | 11 | 4 | 1075.19 | 17.77 | 0 | 0 | 50 | 2796.6494 | 0 | 1 | 0.9 | 947.76 | 0 | 2319.0247 | 0 | 1 | 0.67 | 3375 | 0 | 0 | 0 | 0 | 8258.112 | 0 | 1 | 0.85 | 0 | 0 | 0 | 0 | 3700 | 2775 | 0 | 0 | 0 | 0 | 0 | 0 | 15843.3408 | 0 | 1 | 0.74 | 199.7 | 0 | 0 | 199.7 | 488.6355 | 0 | 1 | 0.4 | 556.13 | 0 | 56.13 | 1127.37 | -627.37 | 1360.7656 | 0 | 1 | 0.42
1998-11-05 | 1998 | 11 | 5 | 1536.06 | 1750 | 0 | 0 | 50 | 8162.8317 | 0 | 1 | 0.9 | 2643.15 | 0 | 6467.3863 | 0 | 1 | 0.67 | 3375 | 0 | 0 | 0 | 0 | 8258.112 | 0 | 1 | 0.85 | 0 | 0 | 0 | 0 | 3700 | 2775 | 0 | 0 | 0 | 0 | 0 | 0 | 15843.3408 | 0 | 1 | 0.74 | 1387.5 | 0 | 0 | 1387.5 | 3395.0016 | 0 | 1 | 0.4 | 743.94 | 0 | 243.94 | 2438.59 | -1938.59 | 1820.3081 | 0 | 1 | 0.42
1998-11-06 | 1998 | 11 | 6 | 1108.58 | 1750 | 0 | 0 | 21.23 | 7046.4573 | 0 | 1 | 0.9 | 482.6 | 0 | 1180.8488 | 0 | 1 | 0.67 | 3375 | 0 | 0 | 0 | 0 | 8258.112 | 0 | 1 | 0.85 | 0 | 0 | 0 | 0 | 3700 | 2775 | 0 | 0 | 0 | 0 | 0 | 0 | 15843.3408 | 0 | 1 | 0.74 | 1684.7 | 0 | 0 | 1684.7 | 4122.2048 | 0 | 1 | 0.4 | 708.66 | 0 | 208.66 | 1891.15 | -1391.15 | 1733.9833 | 0 | 1 | 0.42
1998-11-07 | 1998 | 11 | 7 | 1335.8 | 1750 | 0 | 0 | 15.88 | 7589.3395 | 0 | 1 | 0.9 | 890.2 | 0 | 2178.1841 | 0 | 1 | 0.67 | 3375 | 0 | 0 | 0 | 0 | 8258.112 | 0 | 1 | 0.85 | 0 | 0 | 0 | 0 | 3700 | 1514.87 | 0 | 0 | 0 | 0 | 0 | 0 | 12759.9942 | 0 | 1 | 0.74 | 1370.2 | 0 | 0 | 1370.2 | 3352.6711 | 0 | 1 | 0.4 | 694.09 | 0 | 194.09 | 1344.08 | -844.08 | 1698.3327 | 0 | 1 | 0.42
1998-11-08 | 1998 | 11 | 8 | 1162.53 | 1750 | 0 | 0 | 0 | 7126.5182 | 0 | 1 | 0.9 | 969.94 | 0 | 2373.2957 | 0 | 1 | 0.67 | 3375 | 0 | 0 | 0 | 0 | 8258.112 | 0 | 1 | 0.85 | 0 | 0 | 0 | 0 | 3700 | 489.88 | 0 | 0 | 0 | 0 | 0 | 0 | 10251.9995 | 0 | 1 | 0.74 | 1227.8 | 0 | 0 | 1227.8 | 3004.24 | 0 | 1 | 0.4 | 681.53 | 0 | 181.53 | 792.03 | -292.03 | 1667.6003 | 0 | 1 | 0.42
1998-11-09 | 1998 | 11 | 9 | 1065.84 | 1750 | 0 | 0 | 0 | 6889.9325 | 0 | 1 | 0.9 | 887.22 | 0 | 2170.8925 | 0 | 1 | 0.67 | 3375 | 0 | 0 | 0 | 0 | 8258.112 | 0 | 1 | 0.85 | 0 | 0 | 0 | 0 | 2194.33 | 2005.99 | 0 | 0 | 0 | 0 | 0 | 0 | 10277.5446 | 0 | 1 | 0.74 | 1139.3 | 0 | 0 | 1139.3 | 2787.6939 | 0 | 1 | 0.4 | 418.75 | 0 | 170.48 | 248.27 | 0 | 1024.6176 | 0 | 1 | 0.42
1998-11-10 | 1998 | 11 | 10 | 1521.19 | 1750 | 0 | 0 | 0 | 8004.1047 | 0 | 1 | 0.9 | 930.19 | 0 | 2276.0335 | 0 | 1 | 0.67 | 3375 | 0 | 0 | 0 | 0 | 8258.112 | 0 | 1 | 0.85 | 0 | 0 | 0 | 0 | 100.5 | 2775 | 0 | 0 | 0 | 0 | 0 | 0 | 7035.9114 | 0 | 1 | 0.74 | 1071.5 | 0 | 0 | 1071.5 | 2621.7976 | 0 | 1 | 0.4 | 160.44 | 0 | 160.44 | 0 | 0 | 392.5723 | 0 | 1 | 0.42
1998-11-11 | 1998 | 11 | 11 | 1416.14 | 1134.03 | 0 | 0 | 0 | 6239.8784 | 0 | 1 | 0.9 | 916.25 | 0 | 2241.9245 | 0 | 1 | 0.67 | 1778.39 | 0 | 0 | 0 | 0 | 4351.45 | 0 | 1 | 0.85 | 0 | 0 | 0 | 0 | 87.51 | 1887 | 0 | 0 | 0 | 0 | 0 | 0 | 4831.3258 | 0 | 1 | 0.74 | 1011.3 | 0 | 0 | 1011.3 | 2474.4974 | 0 | 1 | 0.4 | 151.54 | 0 | 151.54 | 0 | 0 | 370.7953 | 0 | 1 | 0.42
1998-11-12 | 1998 | 11 | 12 | 1340.67 | 277.99 | 0 | 0 | 0 | 3960.615 | 0 | 1 | 0.9 | 924.29 | 0 | 2261.5971 | 0 | 1 | 0.67 | 308.26 | 0 | 0 | 0 | 0 | 754.2654 | 0 | 1 | 0.85 | 0 | 0 | 0 | 0 | 77.36 | 0 | 0 | 0 | 0 | 0 | 0 | 0 | 189.2882 | 0 | 1 | 0.74 | 965.6 | 0 | 0 | 965.6 | 2362.6764 | 0 | 1 | 0.4 | 143.57 | 0 | 143.57 | 0 | 0 | 351.294 | 0 | 1 | 0.42
1998-11-13 | 1998 | 11 | 13 | 1289.02 | 560.5 | 0 | 0 | 0 | 4525.4943 | 0 | 1 | 0.9 | 925.55 | 0 | 2264.6802 | 0 | 1 | 0.67 | 399.63 | 0 | 0 | 0 | 0 | 977.8339 | 0 | 1 | 0.85 | 0 | 0 | 0 | 0 | 68.21 | 0 | 0 | 0 | 0 | 0 | 0 | 0 | 166.8995 | 0 | 1 | 0.74 | 919.4 | 0 | 0 | 919.4 | 2249.6321 | 0 | 1 | 0.4 | 136.46 | 0 | 136.46 | 0 | 0 | 333.8969 | 0 | 1 | 0.42
1998-11-14 | 1998 | 11 | 14 | 1066.49 | 29.43 | 0 | 0 | 0 | 2681.5497 | 0 | 1 | 0.9 | 830.57 | 0 | 2032.2785 | 0 | 1 | 0.67 | 225.17 | 0 | 0 | 0 | 0 | 550.9568 | 0 | 1 | 0.85 | 0 | 0 | 0 | 0 | 60.05 | 0 | 0 | 0 | 0 | 0 | 0 | 0 | 146.9332 | 0 | 1 | 0.74 | 865.7 | 0 | 0 | 865.7 | 2118.2363 | 0 | 1 | 0.4 | 130.06 | 0 | 130.06 | 0 | 0 | 318.2371 | 0 | 1 | 0.42
1998-11-15 | 1998 | 11 | 15 | 987.26 | 8.68 | 0 | 0 | 0 | 2436.9138 | 0 | 1 | 0.9 | 341.45 | 0 | 835.4762 | 0 | 1 | 0.67 | 30.36 | 0 | 0 | 0 | 0 | 74.2863 | 0 | 1 | 0.85 | 0 | 0 | 0 | 0 | 52.75 | 0 | 0 | 0 | 0 | 0 | 0 | 0 | 129.0712 | 0 | 1 | 0.74 | 812.7 | 0 | 0 | 812.7 | 1988.5534 | 0 | 1 | 0.4 | 124.49 | 0 | 124.49 | 0 | 0 | 304.6081 | 0 | 1 | 0.42
1998-11-16 | 1998 | 11 | 16 | 893.68 | 6.08 | 0 | 0 | 0 | 2201.576 | 0 | 1 | 0.9 | 305.96 | 0 | 748.6376 | 0 | 1 | 0.67 | 27.35 | 0 | 0 | 0 | 0 | 66.9213 | 0 | 1 | 0.85 | 0 | 0 | 0 | 0 | 42.35 | 4.49 | 0 | 0 | 0 | 0 | 0 | 0 | 114.6104 | 0 | 1 | 0.74 | 772.8 | 0 | 0 | 772.8 | 1890.9241 | 0 | 1 | 0.4 | 119.28 | 0 | 119.28 | 0 | 0 | 291.86 | 0 | 1 | 0.42
1998-11-17 | 1998 | 11 | 17 | 695.68 | 5.78 | 0 | 0 | 0 | 1716.366 | 0 | 1 | 0.9 | 276.1 | 0 | 675.5747 | 0 | 1 | 0.67 | 37.96 | 0 | 0 | 0 | 0 | 92.8824 | 0 | 1 | 0.85 | 0 | 0 | 0 | 0 | 36.65 | 17.93 | 0 | 0 | 0 | 0 | 0 | 0 | 133.549 | 0 | 1 | 0.74 | 735.8 | 0 | 0 | 735.8 | 1800.3908 | 0 | 1 | 0.4 | 114.68 | 0 | 114.68 | 0 | 0 | 280.6045 | 0 | 1 | 0.42
1998-11-18 | 1998 | 11 | 18 | 643.76 | 4.84 | 0 | 0 | 0 | 1587.0256 | 0 | 1 | 0.9 | 247.93 | 0 | 606.647 | 0 | 1 | 0.67 | 31.02 | 0 | 0 | 0 | 0 | 75.9012 | 0 | 1 | 0.85 | 0 | 0 | 0 | 0 | 27.21 | 14.49 | 0 | 0 | 0 | 0 | 0 | 0 | 102.0336 | 0 | 1 | 0.74 | 709.1 | 0 | 0 | 709.1 | 1735.0599 | 0 | 1 | 0.4 | 110.58 | 0 | 110.58 | 0 | 0 | 270.5725 | 0 | 1 | 0.42
1998-11-19 | 1998 | 11 | 19 | 645.13 | 4.51 | 0 | 0 | 0 | 1589.5703 | 0 | 1 | 0.9 | 238.92 | 0 | 584.6009 | 0 | 1 | 0.67 | 130.97 | 0 | 0 | 0 | 0 | 320.4637 | 0 | 1 | 0.85 | 0 | 0 | 0 | 0 | 0 | 122.79 | 0 | 0 | 0 | 0 | 0 | 0 | 300.4485 | 0 | 1 | 0.74 | 685.3 | 0 | 0 | 685.3 | 1676.8249 | 0 | 1 | 0.4 | 106.76 | 0 | 106.76 | 0 | 0 | 261.2255 | 0 | 1 | 0.42
1998-11-20 | 1998 | 11 | 20 | 565.68 | 4.24 | 0 | 0 | 15.03 | 1431.2837 | 0 | 1 | 0.9 | 225.83 | 0 | 552.5717 | 0 | 1 | 0.67 | 48.48 | 0 | 0 | 0 | 0 | 118.6232 | 0 | 1 | 0.85 | 0 | 0 | 0 | 0 | 0 | 18.84 | 0 | 0 | 0 | 0 | 0 | 0 | 46.0986 | 0 | 1 | 0.74 | 677.4 | 0 | 0 | 677.4 | 1657.4948 | 0 | 1 | 0.4 | 103.16 | 0 | 103.16 | 0 | 0 | 252.4168 | 0 | 1 | 0.42
1998-11-21 | 1998 | 11 | 21 | 492.65 | 3.71 | 0 | 0 | 15.04 | 1251.3181 | 0 | 1 | 0.9 | 201.39 | 0 | 492.7707 | 0 | 1 | 0.67 | 17.31 | 0 | 0 | 0 | 0 | 42.3549 | 0 | 1 | 0.85 | 0 | 0 | 0 | 0 | 0 | 3.26 | 0 | 0 | 0 | 0 | 0 | 0 | 7.9767 | 0 | 1 | 0.74 | 640.5 | 0 | 0 | 640.5 | 1567.2061 | 0 | 1 | 0.4 | 99.88 | 0 | 99.88 | 0 | 0 | 244.3912 | 0 | 1 | 0.42
1998-11-22 | 1998 | 11 | 22 | 390.33 | 3.05 | 0 | 0 | 15.01 | 999.2683 | 0 | 1 | 0.9 | 173.09 | 0 | 423.5249 | 0 | 1 | 0.67 | 0 | 0 | 0 | 0 | 0 | 0 | 0 | 1 | 0.85 | 0 | 0 | 0 | 0 | 0 | 0 | 0 | 0 | 0 | 0 | 0 | 0 | 0 | 0 | 1 | 0.74 | 608.4 | 0 | 0 | 608.4 | 1488.6623 | 0 | 1 | 0.4 | 96.93 | 0 | 96.93 | 0 | 0 | 237.173 | 0 | 1 | 0.42
1998-11-23 | 1998 | 11 | 23 | 381.54 | 2.47 | 0 | 0 | 15.01 | 976.3413 | 0 | 1 | 0.9 | 148.81 | 0 | 364.1155 | 0 | 1 | 0.67 | 0 | 0 | 0 | 0 | 0 | 0 | 0 | 1 | 0.85 | 0 | 0 | 0 | 0 | 0 | 0 | 0 | 0 | 0 | 0 | 0 | 0 | 0 | 0 | 1 | 0.74 | 580.7 | 0 | 0 | 580.7 | 1420.8846 | 0 | 1 | 0.4 | 94.23 | 0 | 94.23 | 0 | 0 | 230.5665 | 0 | 1 | 0.42
1998-11-24 | 1998 | 11 | 24 | 337.84 | 2.24 | 0 | 0 | 15 | 868.8268 | 0 | 1 | 0.9 | 144.79 | 0 | 354.2791 | 0 | 1 | 0.67 | 313.42 | 0 | 0 | 0 | 0 | 766.8911 | 0 | 1 | 0.85 | 0 | 0 | 0 | 0 | 78.33 | 416.08 | 0 | 0 | 0 | 0 | 0 | 0 | 1209.7461 | 0 | 1 | 0.74 | 552.3 | 0 | 0 | 552.3 | 1351.3942 | 0 | 1 | 0.4 | 92.04 | 0 | 92.04 | 0 | 0 | 225.2079 | 0 | 1 | 0.42
1998-11-25 | 1998 | 11 | 25 | 331.57 | 2.24 | 0 | 0 | 15.19 | 853.95 | 0 | 1 | 0.9 | 144.94 | 0 | 354.6461 | 0 | 1 | 0.67 | 128.89 | 0 | 0 | 0 | 0 | 315.3742 | 0 | 1 | 0.85 | 0 | 0 | 0 | 0 | 0 | 135.09 | 0 | 0 | 0 | 0 | 0 | 0 | 330.5447 | 0 | 1 | 0.74 | 656.8 | 0 | 0 | 656.8 | 1607.0898 | 0 | 1 | 0.4 | 89.97 | 0 | 89.97 | 0 | 0 | 220.1429 | 0 | 1 | 0.42
1998-11-26 | 1998 | 11 | 26 | 442.19 | 2 | 0 | 0 | 15.24 | 1124.1554 | 0 | 1 | 0.9 | 126.64 | 0 | 309.8688 | 0 | 1 | 0.67 | 4.04 | 0 | 0 | 0 | 0 | 9.8853 | 0 | 1 | 0.85 | 0 | 0 | 0 | 0 | 0 | 0 | 0 | 0 | 0 | 0 | 0 | 0 | 0 | 0 | 1 | 0.74 | 620.9 | 0 | 0 | 620.9 | 1519.2479 | 0 | 1 | 0.4 | 87.97 | 0 | 87.97 | 0 | 0 | 215.2492 | 0 | 1 | 0.42
1998-11-27 | 1998 | 11 | 27 | 397.55 | 1.61 | 0 | 0 | 15.27 | 1014.0472 | 0 | 1 | 0.9 | 109.65 | 0 | 268.2969 | 0 | 1 | 0.67 | 2.88 | 0 | 0 | 0 | 0 | 7.0469 | 0 | 1 | 0.85 | 0 | 0 | 0 | 0 | 0 | 0 | 0 | 0 | 0 | 0 | 0 | 0 | 0 | 0 | 1 | 0.74 | 585.6 | 0 | 0 | 585.6 | 1432.8742 | 0 | 1 | 0.4 | 85.93 | 0 | 85.93 | 0 | 0 | 210.2576 | 0 | 1 | 0.42
1998-11-28 | 1998 | 11 | 28 | 451.9 | 1.31 | 0 | 0 | 15.24 | 1146.2259 | 0 | 1 | 0.9 | 93.33 | 0 | 228.3643 | 0 | 1 | 0.67 | 0 | 0 | 0 | 0 | 0 | 0 | 0 | 1 | 0.85 | 0 | 0 | 0 | 0 | 0 | 0 | 0 | 0 | 0 | 0 | 0 | 0 | 0 | 0 | 1 | 0.74 | 552.5 | 0 | 0 | 552.5 | 1351.8835 | 0 | 1 | 0.4 | 84.07 | 0 | 84.07 | 0 | 0 | 205.7065 | 0 | 1 | 0.42
1998-11-29 | 1998 | 11 | 29 | 368.13 | 1.04 | 0 | 0 | 15.15 | 940.3726 | 0 | 1 | 0.9 | 79.23 | 0 | 193.8638 | 0 | 1 | 0.67 | 0 | 0 | 0 | 0 | 0 | 0 | 0 | 1 | 0.85 | 0 | 0 | 0 | 0 | 0 | 0 | 0 | 0 | 0 | 0 | 0 | 0 | 0 | 0 | 1 | 0.74 | 521.1 | 0 | 0 | 521.1 | 1275.0525 | 0 | 1 | 0.4 | 82.41 | 0 | 82.41 | 0 | 0 | 201.6447 | 0 | 1 | 0.42
1998-11-30 | 1998 | 11 | 30 | 334.67 | 0.83 | 0 | 0 | 15.1 | 857.8649 | 0 | 1 | 0.9 | 67.06 | 0 | 164.0856 | 0 | 1 | 0.67 | 0 | 0 | 0 | 0 | 0 | 0 | 0 | 1 | 0.85 | 0 | 0 | 0 | 0 | 0 | 0 | 0 | 0 | 0 | 0 | 0 | 0 | 0 | 0 | 1 | 0.74 | 489.9 | 0 | 0 | 489.9 | 1198.7108 | 0 | 1 | 0.4 | 80.95 | 0 | 80.95 | 0 | 0 | 198.0723 | 0 | 1 | 0.42
1998-12-01 | 1998 | 12 | 1 | 308.35 | 0.65 | 0 | 0 | 15.08 | 792.9745 | 0 | 1 | 0.9 | 56.54 | 0 | 138.3448 | 0 | 1 | 0.67 | 0 | 0 | 0 | 0 | 0 | 0 | 0 | 1 | 0.85 | 0 | 0 | 0 | 0 | 0 | 0 | 0 | 0 | 0 | 0 | 0 | 0 | 0 | 0 | 1 | 0.74 | 456.2 | 0 | 0 | 456.2 | 1116.2521 | 0 | 1 | 0.4 | 79.65 | 0 | 79.65 | 0 | 0 | 194.8914 | 0 | 1 | 0.42
1998-12-02 | 1998 | 12 | 2 | 278.7 | 0.51 | 0 | 0 | 15.04 | 719.985 | 0 | 1 | 0.9 | 47.66 | 0 | 116.6168 | 0 | 1 | 0.67 | 0 | 0 | 0 | 0 | 0 | 0 | 0 | 1 | 0.85 | 0 | 0 | 0 | 0 | 0 | 0 | 0 | 0 | 0 | 0 | 0 | 0 | 0 | 0 | 1 | 0.74 | 442.6 | 0 | 0 | 442.6 | 1082.9749 | 0 | 1 | 0.4 | 78.37 | 0 | 78.37 | 0 | 0 | 191.7595 | 0 | 1 | 0.42
1998-12-03 | 1998 | 12 | 3 | 251.97 | 0.41 | 0 | 0 | 15.02 | 654.2872 | 0 | 1 | 0.9 | 40.5 | 0 | 99.0973 | 0 | 1 | 0.67 | 0 | 0 | 0 | 0 | 0 | 0 | 0 | 1 | 0.85 | 0 | 0 | 0 | 0 | 0 | 0 | 0 | 0 | 0 | 0 | 0 | 0 | 0 | 0 | 1 | 0.74 | 435.4 | 0 | 0 | 435.4 | 1065.3576 | 0 | 1 | 0.4 | 77.2 | 0 | 77.2 | 0 | 0 | 188.8967 | 0 | 1 | 0.42
1998-12-04 | 1998 | 12 | 4 | 238.93 | 0.4 | 0 | 0 | 15 | 622.3069 | 0 | 1 | 0.9 | 44.82 | 0 | 109.6677 | 0 | 1 | 0.67 | 15.36 | 0 | 0 | 0 | 0 | 37.5836 | 0 | 1 | 0.85 | 0 | 0 | 0 | 0 | 0 | 0 | 0 | 0 | 0 | 0 | 0 | 0 | 0 | 0 | 1 | 0.74 | 413.2 | 0 | 0 | 413.2 | 1011.0376 | 0 | 1 | 0.4 | 76.08 | 0 | 76.08 | 0 | 0 | 186.1562 | 0 | 1 | 0.42
1998-12-05 | 1998 | 12 | 5 | 222.21 | 0.51 | 0 | 0 | 15.02 | 581.7136 | 0 | 1 | 0.9 | 54.25 | 0 | 132.7415 | 0 | 1 | 0.67 | 144.63 | 0 | 0 | 0 | 0 | 353.8876 | 0 | 1 | 0.85 | 0 | 0 | 0 | 0 | 0 | 172.22 | 0 | 0 | 0 | 0 | 0 | 0 | 421.3962 | 0 | 1 | 0.74 | 397.5 | 0 | 0 | 397.5 | 972.6221 | 0 | 1 | 0.4 | 75.23 | 0 | 75.23 | 0 | 0 | 184.0764 | 0 | 1 | 0.42
1998-12-06 | 1998 | 12 | 6 | 224.36 | 0.58 | 0 | 0 | 15.2 | 587.5861 | 0 | 1 | 0.9 | 55.12 | 0 | 134.8703 | 0 | 1 | 0.67 | 43.84 | 0 | 0 | 0 | 0 | 107.2698 | 0 | 1 | 0.85 | 0 | 0 | 0 | 0 | 0 | 36.3 | 0 | 0 | 0 | 0 | 0 | 0 | 88.8206 | 0 | 1 | 0.74 | 434.1 | 0 | 0 | 434.1 | 1062.1767 | 0 | 1 | 0.4 | 73.78 | 0 | 73.78 | 0 | 0 | 180.5284 | 0 | 1 | 0.42
1998-12-07 | 1998 | 12 | 7 | 277.68 | 0.54 | 0 | 0 | 15.19 | 717.9297 | 0 | 1 | 0.9 | 50.52 | 0 | 123.6148 | 0 | 1 | 0.67 | 8.72 | 0 | 0 | 0 | 0 | 21.3365 | 0 | 1 | 0.85 | 0 | 0 | 0 | 0 | 0 | 0 | 0 | 0 | 0 | 0 | 0 | 0 | 0 | 0 | 1 | 0.74 | 382 | 0 | 0 | 382 | 934.6959 | 0 | 1 | 0.4 | 71.88 | 0 | 71.88 | 0 | 0 | 175.8794 | 0 | 1 | 0.42
1998-12-08 | 1998 | 12 | 8 | 251.67 | 0.44 | 0 | 0 | 15.12 | 653.8712 | 0 | 1 | 0.9 | 42.44 | 0 | 103.8442 | 0 | 1 | 0.67 | 0 | 0 | 0 | 0 | 0 | 0 | 0 | 1 | 0.85 | 0 | 0 | 0 | 0 | 0 | 0 | 0 | 0 | 0 | 0 | 0 | 0 | 0 | 0 | 1 | 0.74 | 373.7 | 0 | 0 | 373.7 | 914.3871 | 0 | 1 | 0.4 | 72.4 | 0 | 72.4 | 0 | 0 | 177.1518 | 0 | 1 | 0.42
1998-12-09 | 1998 | 12 | 9 | 223.85 | 0.46 | 0 | 0 | 15.1 | 585.7999 | 0 | 1 | 0.9 | 34.45 | 0 | 84.2939 | 0 | 1 | 0.67 | 0 | 0 | 0 | 0 | 0 | 0 | 0 | 1 | 0.85 | 0 | 0 | 0 | 0 | 0 | 0 | 0 | 0 | 0 | 0 | 0 | 0 | 0 | 0 | 1 | 0.74 | 353.6 | 0 | 0 | 353.6 | 865.2055 | 0 | 1 | 0.4 | 70.22 | 0 | 70.22 | 0 | 0 | 171.8177 | 0 | 1 | 0.42
1998-12-10 | 1998 | 12 | 10 | 198.78 | 0.72 | 0 | 0 | 15.06 | 524.9957 | 0 | 1 | 0.9 | 26.94 | 0 | 65.9181 | 0 | 1 | 0.67 | 0 | 0 | 0 | 0 | 0 | 0 | 0 | 1 | 0.85 | 0 | 0 | 0 | 0 | 0 | 0 | 0 | 0 | 0 | 0 | 0 | 0 | 0 | 0 | 1 | 0.74 | 348.2 | 0 | 0 | 348.2 | 851.9925 | 0 | 1 | 0.4 | 68.27 | 0 | 68.27 | 0 | 0 | 167.0463 | 0 | 1 | 0.42
1998-12-11 | 1998 | 12 | 11 | 184.67 | 0.82 | 0 | 0 | 15.05 | 490.6909 | 0 | 1 | 0.9 | 23.53 | 0 | 57.5743 | 0 | 1 | 0.67 | 24.74 | 0 | 0 | 0 | 0 | 60.535 | 0 | 1 | 0.85 | 0 | 0 | 0 | 0 | 36.81 | 35.08 | 0 | 0 | 0 | 0 | 0 | 0 | 175.9039 | 0 | 1 | 0.74 | 338.4 | 0 | 0 | 338.4 | 828.0134 | 0 | 1 | 0.4 | 67.73 | 0 | 67.73 | 0 | 0 | 165.725 | 0 | 1 | 0.42
1998-12-12 | 1998 | 12 | 12 | 183.82 | 0.49 | 0 | 0 | 15.03 | 487.7547 | 0 | 1 | 0.9 | 37.94 | 0 | 92.8334 | 0 | 1 | 0.67 | 45.88 | 0 | 0 | 0 | 0 | 112.2614 | 0 | 1 | 0.85 | 0 | 0 | 0 | 0 | 27.96 | 25 | 0 | 0 | 0 | 0 | 0 | 0 | 129.5851 | 0 | 1 | 0.74 | 516.7 | 0 | 0 | 516.7 | 1264.2864 | 0 | 1 | 0.4 | 71.77 | 0 | 71.77 | 0 | 0 | 175.6103 | 0 | 1 | 0.42
1998-12-13 | 1998 | 12 | 13 | 201.15 | 0.36 | 0 | 0 | 15.12 | 530.0607 | 0 | 1 | 0.9 | 43.81 | 0 | 107.1964 | 0 | 1 | 0.67 | 34.99 | 0 | 0 | 0 | 0 | 85.6152 | 0 | 1 | 0.85 | 0 | 0 | 0 | 0 | 31.61 | 16.37 | 0 | 0 | 0 | 0 | 0 | 0 | 117.3998 | 0 | 1 | 0.74 | 384.3 | 0 | 0 | 384.3 | 940.3237 | 0 | 1 | 0.4 | 72.01 | 0 | 72.01 | 0 | 0 | 176.1975 | 0 | 1 | 0.42
1998-12-14 | 1998 | 12 | 14 | 230.28 | 0.47 | 0 | 0 | 15.1 | 601.5576 | 0 | 1 | 0.9 | 49.36 | 0 | 120.7764 | 0 | 1 | 0.67 | 80.62 | 0 | 0 | 0 | 0 | 197.2649 | 0 | 1 | 0.85 | 0 | 0 | 0 | 0 | 74.6 | 79.82 | 0 | 0 | 0 | 0 | 0 | 0 | 377.8423 | 0 | 1 | 0.74 | 375.3 | 0 | 0 | 375.3 | 918.3021 | 0 | 1 | 0.4 | 71.16 | 0 | 71.16 | 0 | 0 | 174.1177 | 0 | 1 | 0.42
1998-12-15 | 1998 | 12 | 15 | 206.96 | 0.49 | 0 | 0 | 15.07 | 544.4726 | 0 | 1 | 0.9 | 48.25 | 0 | 118.0604 | 0 | 1 | 0.67 | 16.29 | 0 | 0 | 0 | 0 | 39.8592 | 0 | 1 | 0.85 | 0 | 0 | 0 | 0 | 16.47 | 2.73 | 0 | 0 | 0 | 0 | 0 | 0 | 46.9795 | 0 | 1 | 0.74 | 427.5 | 0 | 0 | 427.5 | 1046.0275 | 0 | 1 | 0.4 | 68.65 | 0 | 68.65 | 0 | 0 | 167.9761 | 0 | 1 | 0.42
1998-12-16 | 1998 | 12 | 16 | 185.34 | 0.44 | 0 | 0 | 15.04 | 491.376 | 0 | 1 | 0.9 | 43.35 | 0 | 106.0709 | 0 | 1 | 0.67 | 6.56 | 0 | 0 | 0 | 0 | 16.0513 | 0 | 1 | 0.85 | 0 | 0 | 0 | 0 | 11.86 | 0 | 0 | 0 | 0 | 0 | 0 | 0 | 29.0196 | 0 | 1 | 0.74 | 358.5 | 0 | 0 | 358.5 | 877.195 | 0 | 1 | 0.4 | 66.24 | 0 | 66.24 | 0 | 0 | 162.0792 | 0 | 1 | 0.42
1998-12-17 | 1998 | 12 | 17 | 170.91 | 0.38 | 0 | 0 | 15.03 | 455.8967 | 0 | 1 | 0.9 | 36.57 | 0 | 89.4812 | 0 | 1 | 0.67 | 1.99 | 0 | 0 | 0 | 0 | 4.8692 | 0 | 1 | 0.85 | 0 | 0 | 0 | 0 | 7.55 | 0 | 0 | 0 | 0 | 0 | 0 | 0 | 18.4737 | 0 | 1 | 0.74 | 357.3 | 0 | 0 | 357.3 | 874.2588 | 0 | 1 | 0.4 | 63.84 | 0 | 63.84 | 0 | 0 | 156.2068 | 0 | 1 | 0.42
1998-12-18 | 1998 | 12 | 18 | 156.21 | 0.71 | 0 | 0 | 15.01 | 420.6866 | 0 | 1 | 0.9 | 27.33 | 0 | 66.8724 | 0 | 1 | 0.67 | 0 | 0 | 0 | 0 | 0 | 0 | 0 | 1 | 0.85 | 0 | 0 | 0 | 0 | 0 | 0 | 0 | 0 | 0 | 0 | 0 | 0 | 0 | 0 | 1 | 0.74 | 343 | 0 | 0 | 343 | 839.2689 | 0 | 1 | 0.4 | 61.48 | 0 | 61.48 | 0 | 0 | 150.4322 | 0 | 1 | 0.42
1998-12-19 | 1998 | 12 | 19 | 142.65 | 0.84 | 0 | 0 | 15 | 387.8009 | 0 | 1 | 0.9 | 22.85 | 0 | 55.9105 | 0 | 1 | 0.67 | 0 | 0 | 0 | 0 | 0 | 0 | 0 | 1 | 0.85 | 0 | 0 | 0 | 0 | 0 | 0 | 0 | 0 | 0 | 0 | 0 | 0 | 0 | 0 | 1 | 0.74 | 331.9 | 0 | 0 | 331.9 | 812.1089 | 0 | 1 | 0.4 | 59.36 | 0 | 59.36 | 0 | 0 | 145.2449 | 0 | 1 | 0.42
1998-12-20 | 1998 | 12 | 20 | 129.96 | 0.94 | 0 | 0 | 14.68 | 356.2121 | 0 | 1 | 0.9 | 16.07 | 0 | 39.3208 | 0 | 1 | 0.67 | 0 | 0 | 0 | 0 | 0 | 0 | 0 | 1 | 0.85 | 0 | 0 | 0 | 0 | 0 | 0 | 0 | 0 | 0 | 0 | 0 | 0 | 0 | 0 | 1 | 0.74 | 322.3 | 0 | 0 | 322.3 | 788.6191 | 0 | 1 | 0.4 | 57.19 | 0 | 57.19 | 0 | 0 | 139.9352 | 0 | 1 | 0.42
1998-12-21 | 1998 | 12 | 21 | 121 | 0.95 | 0 | 0 | 14.57 | 334.0437 | 0 | 1 | 0.9 | 13.9 | 0 | 34.0112 | 0 | 1 | 0.67 | 0 | 0 | 0 | 0 | 0 | 0 | 0 | 1 | 0.85 | 0 | 0 | 0 | 0 | 0 | 0 | 0 | 0 | 0 | 0 | 0 | 0 | 0 | 0 | 1 | 0.74 | 310.4 | 0 | 0 | 310.4 | 759.5016 | 0 | 1 | 0.4 | 55.08 | 0 | 55.08 | 0 | 0 | 134.7724 | 0 | 1 | 0.42
1998-12-22 | 1998 | 12 | 22 | 109.7 | 0.86 | 0 | 0 | 13.94 | 304.6326 | 0 | 1 | 0.9 | 9.05 | 0 | 22.144 | 0 | 1 | 0.67 | 0 | 0 | 0 | 0 | 0 | 0 | 0 | 1 | 0.85 | 0 | 0 | 0 | 0 | 0 | 0 | 0 | 0 | 0 | 0 | 0 | 0 | 0 | 0 | 1 | 0.74 | 300.5 | 0 | 0 | 300.5 | 735.2778 | 0 | 1 | 0.4 | 53.09 | 0 | 53.09 | 0 | 0 | 129.9032 | 0 | 1 | 0.42
1998-12-23 | 1998 | 12 | 23 | 103.21 | 0.8 | 0 | 0 | 13.82 | 288.3121 | 0 | 1 | 0.9 | 7.62 | 0 | 18.645 | 0 | 1 | 0.67 | 0 | 0 | 0 | 0 | 0 | 0 | 0 | 1 | 0.85 | 0 | 0 | 0 | 0 | 0 | 0 | 0 | 0 | 0 | 0 | 0 | 0 | 0 | 0 | 1 | 0.74 | 289.5 | 0 | 0 | 289.5 | 708.3625 | 0 | 1 | 0.4 | 51.26 | 0 | 51.26 | 0 | 0 | 125.4254 | 0 | 1 | 0.42
1998-12-24 | 1998 | 12 | 24 | 97.43 | 0.61 | 0 | 0 | 13.45 | 272.7991 | 0 | 1 | 0.9 | 4.54 | 0 | 11.1087 | 0 | 1 | 0.67 | 0.67 | 0 | 0 | 0 | 0 | 1.6394 | 0 | 1 | 0.85 | 0 | 0 | 0 | 0 | 0 | 0 | 0 | 0 | 0 | 0 | 0 | 0 | 0 | 0 | 1 | 0.74 | 295.4 | 0 | 0 | 295.4 | 722.7989 | 0 | 1 | 0.4 | 50.54 | 0 | 50.54 | 0 | 0 | 123.6637 | 0 | 1 | 0.42
1998-12-25 | 1998 | 12 | 25 | 88.76 | 0.81 | 0 | 0 | 13.08 | 251.1689 | 0 | 1 | 0.9 | 7.71 | 0 | 18.8652 | 0 | 1 | 0.67 | 12.14 | 0 | 0 | 0 | 0 | 29.7047 | 0 | 1 | 0.85 | 0 | 0 | 0 | 0 | 0 | 0 | 0 | 0 | 0 | 0 | 0 | 0 | 0 | 0 | 1 | 0.74 | 276.3 | 0 | 0 | 276.3 | 676.0641 | 0 | 1 | 0.4 | 49.76 | 0 | 49.76 | 0 | 0 | 121.7552 | 0 | 1 | 0.42
1998-12-26 | 1998 | 12 | 26 | 86.3 | 0.76 | 0 | 0 | 12.96 | 244.7337 | 0 | 1 | 0.9 | 6.68 | 0 | 16.3449 | 0 | 1 | 0.67 | 2.2 | 0 | 0 | 0 | 0 | 5.3831 | 0 | 1 | 0.85 | 0 | 0 | 0 | 0 | 0 | 0 | 0 | 0 | 0 | 0 | 0 | 0 | 0 | 0 | 1 | 0.74 | 270.8 | 0 | 0 | 270.8 | 662.6064 | 0 | 1 | 0.4 | 48.93 | 0 | 48.93 | 0 | 0 | 119.7243 | 0 | 1 | 0.42
1998-12-27 | 1998 | 12 | 27 | 78.6 | 0.76 | 0 | 0 | 12.44 | 224.6206 | 0 | 1 | 0.9 | 6.67 | 0 | 16.3205 | 0 | 1 | 0.67 | 6.24 | 0 | 0 | 0 | 0 | 15.2683 | 0 | 1 | 0.85 | 0 | 0 | 0 | 0 | 0 | 0 | 0 | 0 | 0 | 0 | 0 | 0 | 0 | 0 | 1 | 0.74 | 268 | 0 | 0 | 268 | 655.7553 | 0 | 1 | 0.4 | 48.09 | 0 | 48.09 | 0 | 0 | 117.6689 | 0 | 1 | 0.42
1998-12-28 | 1998 | 12 | 28 | 77.31 | 0.58 | 0 | 0 | 12.19 | 220.4121 | 0 | 1 | 0.9 | 42.99 | 0 | 105.19 | 0 | 1 | 0.67 | 144.9 | 0 | 0 | 0 | 0 | 354.5483 | 0 | 1 | 0.85 | 0 | 0 | 0 | 0 | 0 | 130.16 | 0 | 0 | 0 | 0 | 0 | 0 | 318.4817 | 0 | 1 | 0.74 | 245.3 | 0 | 0 | 245.3 | 600.2118 | 0 | 1 | 0.4 | 47.43 | 0 | 47.43 | 0 | 0 | 116.054 | 0 | 1 | 0.42
1998-12-29 | 1998 | 12 | 29 | 98.05 | 0.75 | 0 | 0 | 13.44 | 274.6342 | 0 | 1 | 0.9 | 86.21 | 0 | 210.9428 | 0 | 1 | 0.67 | 128.24 | 0 | 0 | 0 | 0 | 313.7838 | 0 | 1 | 0.85 | 0 | 0 | 0 | 0 | 0 | 50 | 0 | 0 | 0 | 0 | 0 | 0 | 122.3424 | 0 | 1 | 0.74 | 267 | 0 | 0 | 267 | 653.3084 | 0 | 1 | 0.4 | 46.81 | 0 | 46.81 | 0 | 0 | 114.537 | 0 | 1 | 0.42
1998-12-30 | 1998 | 12 | 30 | 129.37 | 1.05 | 0 | 0 | 14.91 | 355.6004 | 0 | 1 | 0.9 | 76.94 | 0 | 188.2605 | 0 | 1 | 0.67 | 7.78 | 0 | 0 | 0 | 0 | 19.0365 | 0 | 1 | 0.85 | 0 | 0 | 0 | 0 | 0 | 0 | 0 | 0 | 0 | 0 | 0 | 0 | 0 | 0 | 1 | 0.74 | 229.1 | 0 | 0 | 229.1 | 560.5729 | 0 | 1 | 0.4 | 45.96 | 0 | 45.96 | 0 | 0 | 112.4571 | 0 | 1 | 0.42
1998-12-31 | 1998 | 12 | 31 | 180.47 | 0.82 | 0 | 0 | 14.95 | 480.1695 | 0 | 1 | 0.9 | 68.92 | 0 | 168.6368 | 0 | 1 | 0.67 | 8.15 | 0 | 0 | 0 | 0 | 19.9418 | 0 | 1 | 0.85 | 0 | 0 | 0 | 0 | 0 | 0 | 0 | 0 | 0 | 0 | 0 | 0 | 0 | 0 | 1 | 0.74 | 221.8 | 0 | 0 | 221.8 | 542.7109 | 0 | 1 | 0.4 | 45.17 | 0 | 45.17 | 0 | 0 | 110.5241 | 0 | 1 | 0.42
1999-01-01 | 1999 | 1 | 1 | 170.04 | 0.7 | 0 | 0 | 14.35 | 452.8871 | 0 | 1 | 0.9 | 59.46 | 0 | 145.4896 | 0 | 1 | 0.67 | 2.99 | 0 | 0 | 0 | 0 | 7.3161 | 0 | 1 | 0.85 | 0 | 0 | 0 | 0 | 0 | 0 | 0 | 0 | 0 | 0 | 0 | 0 | 0 | 0 | 1 | 0.74 | 217.4 | 0 | 0 | 217.4 | 531.9448 | 0 | 1 | 0.4 | 44.45 | 0 | 44.45 | 0 | 0 | 108.7624 | 0 | 1 | 0.42
1999-01-02 | 1999 | 1 | 2 | 325.46 | 1.08 | 0 | 0 | 14.29 | 833.9592 | 0 | 1 | 0.9 | 105.23 | 0 | 257.4818 | 0 | 1 | 0.67 | 209.4 | 0 | 0 | 0 | 0 | 512.37 | 0 | 1 | 0.85 | 0 | 0 | 0 | 0 | 0 | 163.59 | 0 | 0 | 0 | 0 | 0 | 0 | 400.2799 | 0 | 1 | 0.74 | 211.3 | 0 | 0 | 211.3 | 517.019 | 0 | 1 | 0.4 | 44.37 | 0 | 44.37 | 0 | 0 | 108.5666 | 0 | 1 | 0.42
1999-01-03 | 1999 | 1 | 3 | 429.74 | 4.88 | 0 | 0 | 15.07 | 1100.3231 | 0 | 1 | 0.9 | 331.93 | 0 | 812.1823 | 0 | 1 | 0.67 | 1235.46 | 0 | 0 | 0 | 0 | 3022.9828 | 0 | 1 | 0.85 | 0 | 0 | 0 | 0 | 1807.81 | 957.59 | 0 | 0 | 0 | 0 | 0 | 0 | 6766.5135 | 0 | 1 | 0.74 | 239.4 | 0 | 0 | 239.4 | 585.7754 | 0 | 1 | 0.4 | 45.99 | 0 | 45.99 | 0 | 0 | 112.5305 | 0 | 1 | 0.42
1999-01-04 | 1999 | 1 | 4 | 483.02 | 18.79 | 0 | 0 | 15.1 | 1264.8002 | 0 | 1 | 0.9 | 790.02 | 0 | 1933.0589 | 0 | 1 | 0.67 | 314.85 | 0 | 0 | 0 | 0 | 770.3901 | 0 | 1 | 0.85 | 0 | 0 | 0 | 0 | 208.4 | 82.77 | 0 | 0 | 0 | 0 | 0 | 0 | 712.4487 | 0 | 1 | 0.74 | 358.6 | 0 | 0 | 358.6 | 877.4397 | 0 | 1 | 0.4 | 45.31 | 0 | 45.31 | 0 | 0 | 110.8667 | 0 | 1 | 0.42
1999-01-05 | 1999 | 1 | 5 | 503.77 | 12.14 | 0 | 0 | 15.09 | 1299.2763 | 0 | 1 | 0.9 | 334.85 | 0 | 819.3271 | 0 | 1 | 0.67 | 80.34 | 0 | 0 | 0 | 0 | 196.5798 | 0 | 1 | 0.85 | 0 | 0 | 0 | 0 | 32.69 | 23.52 | 0 | 0 | 0 | 0 | 0 | 0 | 137.5373 | 0 | 1 | 0.74 | 248.3 | 0 | 0 | 248.3 | 607.5524 | 0 | 1 | 0.4 | 44.79 | 0 | 44.79 | 0 | 0 | 109.5943 | 0 | 1 | 0.42
1999-01-06 | 1999 | 1 | 6 | 543.12 | 4.58 | 0 | 0 | 15.05 | 1376.9637 | 0 | 1 | 0.9 | 295.23 | 0 | 722.3829 | 0 | 1 | 0.67 | 17.9 | 0 | 0 | 0 | 0 | 43.7986 | 0 | 1 | 0.85 | 0 | 0 | 0 | 0 | 3.29 | 3.59 | 0 | 0 | 0 | 0 | 0 | 0 | 16.8343 | 0 | 1 | 0.74 | 257 | 0 | 0 | 257 | 628.8399 | 0 | 1 | 0.4 | 44.15 | 0 | 44.15 | 0 | 0 | 108.0283 | 0 | 1 | 0.42
1999-01-07 | 1999 | 1 | 7 | 431.87 | 5.89 | 0 | 0 | 15.04 | 1107.9328 | 0 | 1 | 0.9 | 264.33 | 0 | 646.7753 | 0 | 1 | 0.67 | 23.23 | 0 | 0 | 0 | 0 | 56.8403 | 0 | 1 | 0.85 | 0 | 0 | 0 | 0 | 1.41 | 3.78 | 0 | 0 | 0 | 0 | 0 | 0 | 12.6991 | 0 | 1 | 0.74 | 239.5 | 0 | 0 | 239.5 | 586.0201 | 0 | 1 | 0.4 | 43.41 | 0 | 43.41 | 0 | 0 | 106.2177 | 0 | 1 | 0.42
1999-01-08 | 1999 | 1 | 8 | 397.65 | 4.38 | 0 | 0 | 15.01 | 1020.4335 | 0 | 1 | 0.9 | 234.76 | 0 | 574.422 | 0 | 1 | 0.67 | 17.6 | 0 | 0 | 0 | 0 | 43.0645 | 0 | 1 | 0.85 | 0 | 0 | 0 | 0 | 0 | 3.65 | 0 | 0 | 0 | 0 | 0 | 0 | 8.931 | 0 | 1 | 0.74 | 232.3 | 0 | 0 | 232.3 | 568.4028 | 0 | 1 | 0.4 | 42.71 | 0 | 42.71 | 0 | 0 | 104.5049 | 0 | 1 | 0.42
1999-01-09 | 1999 | 1 | 9 | 360.49 | 3.92 | 0 | 0 | 15.01 | 928.3831 | 0 | 1 | 0.9 | 207.84 | 0 | 508.5529 | 0 | 1 | 0.67 | 15.41 | 0 | 0 | 0 | 0 | 37.7059 | 0 | 1 | 0.85 | 0 | 0 | 0 | 0 | 0 | 3.97 | 0 | 0 | 0 | 0 | 0 | 0 | 9.714 | 0 | 1 | 0.74 | 227.7 | 0 | 0 | 227.7 | 557.1473 | 0 | 1 | 0.4 | 42.07 | 0 | 42.07 | 0 | 0 | 102.9389 | 0 | 1 | 0.42
1999-01-10 | 1999 | 1 | 10 | 332.38 | 3.31 | 0 | 0 | 14.85 | 857.7181 | 0 | 1 | 0.9 | 187.63 | 0 | 459.1021 | 0 | 1 | 0.67 | 50.93 | 0 | 0 | 0 | 0 | 124.618 | 0 | 1 | 0.85 | 0 | 0 | 0 | 0 | 5.25 | 48.85 | 0 | 0 | 0 | 0 | 0 | 0 | 132.3745 | 0 | 1 | 0.74 | 216.9 | 0 | 0 | 216.9 | 530.7213 | 0 | 1 | 0.4 | 42.08 | 0 | 42.08 | 0 | 0 | 102.9634 | 0 | 1 | 0.42
1999-01-11 | 1999 | 1 | 11 | 303.32 | 2.87 | 0 | 0 | 14.95 | 785.7808 | 0 | 1 | 0.9 | 167.2 | 0 | 409.113 | 0 | 1 | 0.67 | 16.97 | 0 | 0 | 0 | 0 | 41.523 | 0 | 1 | 0.85 | 0 | 0 | 0 | 0 | 3.19 | 6.26 | 0 | 0 | 0 | 0 | 0 | 0 | 23.1227 | 0 | 1 | 0.74 | 296.7 | 0 | 0 | 296.7 | 725.9798 | 0 | 1 | 0.4 | 41.48 | 0 | 41.48 | 0 | 0 | 101.4953 | 0 | 1 | 0.42
1999-01-12 | 1999 | 1 | 12 | 288.95 | 2.45 | 0 | 0 | 14.47 | 748.4174 | 0 | 1 | 0.9 | 149.97 | 0 | 366.9538 | 0 | 1 | 0.67 | 16.57 | 0 | 0 | 0 | 0 | 40.5443 | 0 | 1 | 0.85 | 0 | 0 | 0 | 0 | 1.57 | 3.79 | 0 | 0 | 0 | 0 | 0 | 0 | 13.1151 | 0 | 1 | 0.74 | 218.1 | 0 | 0 | 218.1 | 533.6575 | 0 | 1 | 0.4 | 40.83 | 0 | 40.83 | 0 | 0 | 99.9048 | 0 | 1 | 0.42
1999-01-13 | 1999 | 1 | 13 | 265.15 | 2.23 | 0 | 0 | 14.09 | 688.7143 | 0 | 1 | 0.9 | 142.89 | 0 | 349.6301 | 0 | 1 | 0.67 | 27.26 | 0 | 0 | 0 | 0 | 66.7011 | 0 | 1 | 0.85 | 0 | 0 | 0 | 0 | 0 | 4.92 | 0 | 0 | 0 | 0 | 0 | 0 | 12.0385 | 0 | 1 | 0.74 | 227.6 | 0 | 0 | 227.6 | 556.9026 | 0 | 1 | 0.4 | 40.2 | 0 | 40.2 | 0 | 0 | 98.3633 | 0 | 1 | 0.42
1999-01-14 | 1999 | 1 | 14 | 257.02 | 2.08 | 0 | 0 | 14.3 | 668.9682 | 0 | 1 | 0.9 | 134.83 | 0 | 329.9085 | 0 | 1 | 0.67 | 24.21 | 0 | 0 | 0 | 0 | 59.2382 | 0 | 1 | 0.85 | 0 | 0 | 0 | 0 | 0 | 4.72 | 0 | 0 | 0 | 0 | 0 | 0 | 11.5491 | 0 | 1 | 0.74 | 216.7 | 0 | 0 | 216.7 | 530.232 | 0 | 1 | 0.4 | 40.61 | 0 | 40.61 | 0 | 0 | 99.3665 | 0 | 1 | 0.42
1999-01-15 | 1999 | 1 | 15 | 250.88 | 1.84 | 0 | 0 | 15 | 655.0701 | 0 | 1 | 0.9 | 121.03 | 0 | 296.142 | 0 | 1 | 0.67 | 15.35 | 0 | 0 | 0 | 0 | 37.5591 | 0 | 1 | 0.85 | 0 | 0 | 0 | 0 | 0 | 4.48 | 0 | 0 | 0 | 0 | 0 | 0 | 10.9619 | 0 | 1 | 0.74 | 211.2 | 0 | 0 | 211.2 | 516.7743 | 0 | 1 | 0.4 | 39.97 | 0 | 39.97 | 0 | 0 | 97.8005 | 0 | 1 | 0.42
1999-01-16 | 1999 | 1 | 16 | 274.17 | 1.59 | 0 | 0 | 14.99 | 711.4211 | 0 | 1 | 0.9 | 110.2 | 0 | 269.6426 | 0 | 1 | 0.67 | 17.92 | 0 | 0 | 0 | 0 | 43.8475 | 0 | 1 | 0.85 | 0 | 0 | 0 | 0 | 0 | 4.98 | 0 | 0 | 0 | 0 | 0 | 0 | 12.1853 | 0 | 1 | 0.74 | 206.8 | 0 | 0 | 206.8 | 506.0082 | 0 | 1 | 0.4 | 39.39 | 0 | 39.39 | 0 | 0 | 96.3813 | 0 | 1 | 0.42
1999-01-17 | 1999 | 1 | 17 | 264.82 | 1.37 | 0 | 0 | 14.83 | 687.6132 | 0 | 1 | 0.9 | 97.21 | 0 | 237.8581 | 0 | 1 | 0.67 | 7.19 | 0 | 0 | 0 | 0 | 17.5928 | 0 | 1 | 0.85 | 0 | 0 | 0 | 0 | 0 | 0 | 0 | 0 | 0 | 0 | 0 | 0 | 0 | 0 | 1 | 0.74 | 202.2 | 0 | 0 | 202.2 | 494.7527 | 0 | 1 | 0.4 | 38.83 | 0 | 38.83 | 0 | 0 | 95.0111 | 0 | 1 | 0.42
1999-01-18 | 1999 | 1 | 18 | 253.12 | 1.11 | 0 | 0 | 14.66 | 657.933 | 0 | 1 | 0.9 | 82.85 | 0 | 202.7214 | 0 | 1 | 0.67 | 0.74 | 0 | 0 | 0 | 0 | 1.8107 | 0 | 1 | 0.85 | 0 | 0 | 0 | 0 | 0 | 0 | 0 | 0 | 0 | 0 | 0 | 0 | 0 | 0 | 1 | 0.74 | 196.5 | 0 | 0 | 196.5 | 480.8056 | 0 | 1 | 0.4 | 38.32 | 0 | 38.32 | 0 | 0 | 93.7632 | 0 | 1 | 0.42
1999-01-19 | 1999 | 1 | 19 | 229.74 | 0.88 | 0 | 0 | 14.15 | 598.915 | 0 | 1 | 0.9 | 70.03 | 0 | 171.3528 | 0 | 1 | 0.67 | 0 | 0 | 0 | 0 | 0 | 0 | 0 | 1 | 0.85 | 0 | 0 | 0 | 0 | 0 | 0 | 0 | 0 | 0 | 0 | 0 | 0 | 0 | 0 | 1 | 0.74 | 189.8 | 0 | 0 | 189.8 | 464.4118 | 0 | 1 | 0.4 | 37.83 | 0 | 37.83 | 0 | 0 | 92.5643 | 0 | 1 | 0.42
1999-01-20 | 1999 | 1 | 20 | 210.07 | 0.69 | 0 | 0 | 13.79 | 549.4397 | 0 | 1 | 0.9 | 58.95 | 0 | 144.2417 | 0 | 1 | 0.67 | 0 | 0 | 0 | 0 | 0 | 0 | 0 | 1 | 0.85 | 0 | 0 | 0 | 0 | 0 | 0 | 0 | 0 | 0 | 0 | 0 | 0 | 0 | 0 | 1 | 0.74 | 183.7 | 0 | 0 | 183.7 | 449.486 | 0 | 1 | 0.4 | 37.68 | 0 | 37.68 | 0 | 0 | 92.1972 | 0 | 1 | 0.42
1999-01-21 | 1999 | 1 | 21 | 194.38 | 0.54 | 0 | 0 | 13.71 | 510.4859 | 0 | 1 | 0.9 | 49.22 | 0 | 120.4339 | 0 | 1 | 0.67 | 0 | 0 | 0 | 0 | 0 | 0 | 0 | 1 | 0.85 | 0 | 0 | 0 | 0 | 0 | 0 | 0 | 0 | 0 | 0 | 0 | 0 | 0 | 0 | 1 | 0.74 | 175.8 | 0 | 0 | 175.8 | 430.1559 | 0 | 1 | 0.4 | 37.12 | 0 | 37.12 | 0 | 0 | 90.827 | 0 | 1 | 0.42
1999-01-22 | 1999 | 1 | 22 | 177.79 | 0.42 | 0 | 0 | 13.2 | 468.3512 | 0 | 1 | 0.9 | 40.99 | 0 | 100.2963 | 0 | 1 | 0.67 | 0 | 0 | 0 | 0 | 0 | 0 | 0 | 1 | 0.85 | 0 | 0 | 0 | 0 | 0 | 0 | 0 | 0 | 0 | 0 | 0 | 0 | 0 | 0 | 1 | 0.74 | 166.6 | 0 | 0 | 166.6 | 407.6449 | 0 | 1 | 0.4 | 36.54 | 0 | 36.54 | 0 | 0 | 89.4078 | 0 | 1 | 0.42
1999-01-23 | 1999 | 1 | 23 | 161.68 | 0.53 | 0 | 0 | 12.78 | 428.1739 | 0 | 1 | 0.9 | 32.62 | 0 | 79.8162 | 0 | 1 | 0.67 | 0 | 0 | 0 | 0 | 0 | 0 | 0 | 1 | 0.85 | 0 | 0 | 0 | 0 | 0 | 0 | 0 | 0 | 0 | 0 | 0 | 0 | 0 | 0 | 1 | 0.74 | 157.4 | 0 | 0 | 157.4 | 385.1339 | 0 | 1 | 0.4 | 36.04 | 0 | 36.04 | 0 | 0 | 88.1844 | 0 | 1 | 0.42
1999-01-24 | 1999 | 1 | 24 | 179.11 | 1.82 | 0 | 0 | 12.85 | 474.1502 | 0 | 1 | 0.9 | 163.86 | 0 | 400.9405 | 0 | 1 | 0.67 | 1060.1 | 0 | 0 | 0 | 0 | 2593.9036 | 0 | 1 | 0.85 | 0 | 0 | 0 | 0 | 2173.72 | 1160.56 | 0 | 0 | 0 | 0 | 0 | 0 | 8158.4763 | 0 | 1 | 0.74 | 152.6 | 0 | 0 | 152.6 | 373.389 | 0 | 1 | 0.4 | 38.84 | 0 | 38.84 | 0 | 0 | 95.0356 | 0 | 1 | 0.42
1999-01-25 | 1999 | 1 | 25 | 199.83 | 3.25 | 0 | 0 | 15 | 533.6086 | 0 | 1 | 0.9 | 187.9 | 0 | 459.7627 | 0 | 1 | 0.67 | 275.44 | 0 | 0 | 0 | 0 | 673.9598 | 0 | 1 | 0.85 | 0 | 0 | 0 | 0 | 107.27 | 237.17 | 0 | 0 | 0 | 0 | 0 | 0 | 842.7923 | 0 | 1 | 0.74 | 258.9 | 0 | 0 | 258.9 | 633.4889 | 0 | 1 | 0.4 | 38.26 | 0 | 38.26 | 0 | 0 | 93.6164 | 0 | 1 | 0.42
1999-01-26 | 1999 | 1 | 26 | 233.99 | 2.91 | 0 | 0 | 14.89 | 616.0919 | 0 | 1 | 0.9 | 168.03 | 0 | 411.1439 | 0 | 1 | 0.67 | 18.23 | 0 | 0 | 0 | 0 | 44.606 | 0 | 1 | 0.85 | 0 | 0 | 0 | 0 | 0 | 5.72 | 0 | 0 | 0 | 0 | 0 | 0 | 13.996 | 0 | 1 | 0.74 | 192.9 | 0 | 0 | 192.9 | 471.997 | 0 | 1 | 0.4 | 37.64 | 0 | 37.64 | 0 | 0 | 92.0994 | 0 | 1 | 0.42
1999-01-27 | 1999 | 1 | 27 | 214.72 | 2.45 | 0 | 0 | 14.59 | 567.0815 | 0 | 1 | 0.9 | 149.66 | 0 | 366.1953 | 0 | 1 | 0.67 | 15.91 | 0 | 0 | 0 | 0 | 38.9294 | 0 | 1 | 0.85 | 0 | 0 | 0 | 0 | 0 | 6.08 | 0 | 0 | 0 | 0 | 0 | 0 | 14.8768 | 0 | 1 | 0.74 | 186.1 | 0 | 0 | 186.1 | 455.3584 | 0 | 1 | 0.4 | 37.05 | 0 | 37.05 | 0 | 0 | 90.6557 | 0 | 1 | 0.42
1999-01-28 | 1999 | 1 | 28 | 199.56 | 2.11 | 0 | 0 | 14.35 | 528.5681 | 0 | 1 | 0.9 | 133.97 | 0 | 327.8042 | 0 | 1 | 0.67 | 16.48 | 0 | 0 | 0 | 0 | 40.3241 | 0 | 1 | 0.85 | 0 | 0 | 0 | 0 | 0 | 5.99 | 0 | 0 | 0 | 0 | 0 | 0 | 14.6566 | 0 | 1 | 0.74 | 179.1 | 0 | 0 | 179.1 | 438.2305 | 0 | 1 | 0.4 | 36.49 | 0 | 36.49 | 0 | 0 | 89.2855 | 0 | 1 | 0.42
1999-01-29 | 1999 | 1 | 29 | 180.01 | 1.79 | 0 | 0 | 13.74 | 478.4567 | 0 | 1 | 0.9 | 118.41 | 0 | 289.7313 | 0 | 1 | 0.67 | 12.55 | 0 | 0 | 0 | 0 | 30.7079 | 0 | 1 | 0.85 | 0 | 0 | 0 | 0 | 0 | 5.91 | 0 | 0 | 0 | 0 | 0 | 0 | 14.4609 | 0 | 1 | 0.74 | 185.2 | 0 | 0 | 185.2 | 453.1562 | 0 | 1 | 0.4 | 35.95 | 0 | 35.95 | 0 | 0 | 87.9642 | 0 | 1 | 0.42
1999-01-30 | 1999 | 1 | 30 | 163.38 | 1.52 | 0 | 0 | 13.69 | 436.9826 | 0 | 1 | 0.9 | 105.68 | 0 | 258.5829 | 0 | 1 | 0.67 | 14.27 | 0 | 0 | 0 | 0 | 34.9165 | 0 | 1 | 0.85 | 0 | 0 | 0 | 0 | 0 | 6.38 | 0 | 0 | 0 | 0 | 0 | 0 | 15.6109 | 0 | 1 | 0.74 | 176.5 | 0 | 0 | 176.5 | 431.8687 | 0 | 1 | 0.4 | 35.45 | 0 | 35.45 | 0 | 0 | 86.7408 | 0 | 1 | 0.42
1999-01-31 | 1999 | 1 | 31 | 153.85 | 1.55 | 0 | 0 | 13.46 | 413.1748 | 0 | 1 | 0.9 | 115.93 | 0 | 283.6631 | 0 | 1 | 0.67 | 82.63 | 0 | 0 | 0 | 0 | 202.1831 | 0 | 1 | 0.85 | 0 | 0 | 0 | 0 | 0 | 52.45 | 0 | 0 | 0 | 0 | 0 | 0 | 128.3372 | 0 | 1 | 0.74 | 179.4 | 0 | 0 | 179.4 | 438.9645 | 0 | 1 | 0.4 | 34.99 | 0 | 34.99 | 0 | 0 | 85.6152 | 0 | 1 | 0.42
1999-02-01 | 1999 | 2 | 1 | 156.01 | 2.5 | 0 | 0 | 13.63 | 421.2004 | 0 | 1 | 0.9 | 179.16 | 0 | 438.3773 | 0 | 1 | 0.67 | 640.78 | 0 | 0 | 0 | 0 | 1567.8913 | 0 | 1 | 0.85 | 0 | 0 | 0 | 0 | 521.63 | 674.72 | 0 | 0 | 0 | 0 | 0 | 0 | 2927.2866 | 0 | 1 | 0.74 | 172.3 | 0 | 0 | 172.3 | 421.5919 | 0 | 1 | 0.4 | 34.76 | 0 | 34.76 | 0 | 0 | 85.0524 | 0 | 1 | 0.42
1999-02-02 | 1999 | 2 | 2 | 200.78 | 3.28 | 0 | 0 | 14.61 | 535.0523 | 0 | 1 | 0.9 | 187.39 | 0 | 458.5148 | 0 | 1 | 0.67 | 100.99 | 0 | 0 | 0 | 0 | 247.1072 | 0 | 1 | 0.85 | 0 | 0 | 0 | 0 | 31.69 | 43.19 | 0 | 0 | 0 | 0 | 0 | 0 | 183.22 | 0 | 1 | 0.74 | 185.7 | 0 | 0 | 185.7 | 454.3797 | 0 | 1 | 0.4 | 34.41 | 0 | 34.41 | 0 | 0 | 84.196 | 0 | 1 | 0.42
1999-02-03 | 1999 | 2 | 3 | 205.06 | 2.86 | 0 | 0 | 14.38 | 543.9343 | 0 | 1 | 0.9 | 165.81 | 0 | 405.7119 | 0 | 1 | 0.67 | 13.61 | 0 | 0 | 0 | 0 | 33.3016 | 0 | 1 | 0.85 | 0 | 0 | 0 | 0 | 0 | 3.94 | 0 | 0 | 0 | 0 | 0 | 0 | 9.6406 | 0 | 1 | 0.74 | 175.2 | 0 | 0 | 175.2 | 428.6878 | 0 | 1 | 0.4 | 33.95 | 0 | 33.95 | 0 | 0 | 83.0705 | 0 | 1 | 0.42
1999-02-04 | 1999 | 2 | 4 | 185.55 | 2.38 | 0 | 0 | 13.99 | 494.0675 | 0 | 1 | 0.9 | 145.81 | 0 | 356.7749 | 0 | 1 | 0.67 | 10.91 | 0 | 0 | 0 | 0 | 26.6951 | 0 | 1 | 0.85 | 0 | 0 | 0 | 0 | 0 | 3.77 | 0 | 0 | 0 | 0 | 0 | 0 | 9.2246 | 0 | 1 | 0.74 | 164.5 | 0 | 0 | 164.5 | 402.5065 | 0 | 1 | 0.4 | 33.5 | 0 | 33.5 | 0 | 0 | 81.9694 | 0 | 1 | 0.42
1999-02-05 | 1999 | 2 | 5 | 165.81 | 2 | 0 | 0 | 14 | 444.8614 | 0 | 1 | 0.9 | 128 | 0 | 313.1965 | 0 | 1 | 0.67 | 10.03 | 0 | 0 | 0 | 0 | 24.5419 | 0 | 1 | 0.85 | 0 | 0 | 0 | 0 | 0 | 4.13 | 0 | 0 | 0 | 0 | 0 | 0 | 10.1055 | 0 | 1 | 0.74 | 156.4 | 0 | 0 | 156.4 | 382.687 | 0 | 1 | 0.4 | 33.97 | 0 | 33.97 | 0 | 0 | 83.1194 | 0 | 1 | 0.42
1999-02-06 | 1999 | 2 | 6 | 148.55 | 1.65 | 0 | 0 | 13.33 | 400.1331 | 0 | 1 | 0.9 | 110.92 | 0 | 271.4044 | 0 | 1 | 0.67 | 5.88 | 0 | 0 | 0 | 0 | 14.3875 | 0 | 1 | 0.85 | 0 | 0 | 0 | 0 | 0 | 2.88 | 0 | 0 | 0 | 0 | 0 | 0 | 7.0469 | 0 | 1 | 0.74 | 153.4 | 0 | 0 | 153.4 | 375.3465 | 0 | 1 | 0.4 | 33.49 | 0 | 33.49 | 0 | 0 | 81.9449 | 0 | 1 | 0.42
1999-02-07 | 1999 | 2 | 7 | 137.5 | 1.33 | 0 | 0 | 13.28 | 372.19 | 0 | 1 | 0.9 | 94.52 | 0 | 231.2761 | 0 | 1 | 0.67 | 0.96 | 0 | 0 | 0 | 0 | 2.349 | 0 | 1 | 0.85 | 0 | 0 | 0 | 0 | 0 | 0 | 0 | 0 | 0 | 0 | 0 | 0 | 0 | 0 | 1 | 0.74 | 145.4 | 0 | 0 | 145.4 | 355.7717 | 0 | 1 | 0.4 | 33.07 | 0 | 33.07 | 0 | 0 | 80.9173 | 0 | 1 | 0.42
1999-02-08 | 1999 | 2 | 8 | 125.23 | 1.06 | 0 | 0 | 12.86 | 340.4789 | 0 | 1 | 0.9 | 79.94 | 0 | 195.601 | 0 | 1 | 0.67 | 0 | 0 | 0 | 0 | 0 | 0 | 0 | 1 | 0.85 | 0 | 0 | 0 | 0 | 0 | 0 | 0 | 0 | 0 | 0 | 0 | 0 | 0 | 0 | 1 | 0.74 | 140.8 | 0 | 0 | 140.8 | 344.5162 | 0 | 1 | 0.4 | 32.66 | 0 | 32.66 | 0 | 0 | 79.9141 | 0 | 1 | 0.42
1999-02-09 | 1999 | 2 | 9 | 113.94 | 0.84 | 0 | 0 | 12.46 | 311.3369 | 0 | 1 | 0.9 | 67.68 | 0 | 165.6027 | 0 | 1 | 0.67 | 0 | 0 | 0 | 0 | 0 | 0 | 0 | 1 | 0.85 | 0 | 0 | 0 | 0 | 0 | 0 | 0 | 0 | 0 | 0 | 0 | 0 | 0 | 0 | 1 | 0.74 | 136.2 | 0 | 0 | 136.2 | 333.2607 | 0 | 1 | 0.4 | 32.27 | 0 | 32.27 | 0 | 0 | 78.9598 | 0 | 1 | 0.42
1999-02-10 | 1999 | 2 | 10 | 101.89 | 0.66 | 0 | 0 | 12.44 | 281.3631 | 0 | 1 | 0.9 | 56.84 | 0 | 139.0788 | 0 | 1 | 0.67 | 0 | 0 | 0 | 0 | 0 | 0 | 0 | 1 | 0.85 | 0 | 0 | 0 | 0 | 0 | 0 | 0 | 0 | 0 | 0 | 0 | 0 | 0 | 0 | 1 | 0.74 | 130.2 | 0 | 0 | 130.2 | 318.5796 | 0 | 1 | 0.4 | 32.86 | 0 | 32.86 | 0 | 0 | 80.4034 | 0 | 1 | 0.42
1999-02-11 | 1999 | 2 | 11 | 95.54 | 0.51 | 0 | 0 | 12.06 | 264.5287 | 0 | 1 | 0.9 | 47.27 | 0 | 115.6625 | 0 | 1 | 0.67 | 0 | 0 | 0 | 0 | 0 | 0 | 0 | 1 | 0.85 | 0 | 0 | 0 | 0 | 0 | 0 | 0 | 0 | 0 | 0 | 0 | 0 | 0 | 0 | 1 | 0.74 | 127.3 | 0 | 0 | 127.3 | 311.4838 | 0 | 1 | 0.4 | 32.97 | 0 | 32.97 | 0 | 0 | 80.6726 | 0 | 1 | 0.42
1999-02-12 | 1999 | 2 | 12 | 88.96 | 0.61 | 0 | 0 | 11.76 | 247.9391 | 0 | 1 | 0.9 | 65.2 | 0 | 159.5345 | 0 | 1 | 0.67 | 88.07 | 0 | 0 | 0 | 0 | 215.4939 | 0 | 1 | 0.85 | 0 | 0 | 0 | 0 | 26.35 | 56.18 | 0 | 0 | 0 | 0 | 0 | 0 | 201.9384 | 0 | 1 | 0.74 | 126.2 | 0 | 0 | 126.2 | 308.7922 | 0 | 1 | 0.4 | 33.16 | 0 | 33.16 | 0 | 0 | 81.1375 | 0 | 1 | 0.42
1999-02-13 | 1999 | 2 | 13 | 82.52 | 1.25 | 0 | 0 | 12.63 | 235.8761 | 0 | 1 | 0.9 | 112.9 | 0 | 276.2491 | 0 | 1 | 0.67 | 117.45 | 0 | 0 | 0 | 0 | 287.3823 | 0 | 1 | 0.85 | 0 | 0 | 0 | 0 | 0 | 0 | 0 | 0 | 0 | 0 | 0 | 0 | 0 | 0 | 1 | 0.74 | 147.4 | 0 | 0 | 147.4 | 360.6654 | 0 | 1 | 0.4 | 32.96 | 0 | 32.96 | 0 | 0 | 80.6481 | 0 | 1 | 0.42
1999-02-14 | 1999 | 2 | 14 | 99.23 | 1.46 | 0 | 0 | 13.55 | 279.5279 | 0 | 1 | 0.9 | 96.12 | 0 | 235.191 | 0 | 1 | 0.67 | 0 | 0 | 0 | 0 | 0 | 0 | 0 | 1 | 0.85 | 0 | 0 | 0 | 0 | 0 | 0 | 0 | 0 | 0 | 0 | 0 | 0 | 0 | 0 | 1 | 0.74 | 143.5 | 0 | 0 | 143.5 | 351.1227 | 0 | 1 | 0.4 | 32.53 | 0 | 32.53 | 0 | 0 | 79.596 | 0 | 1 | 0.42
1999-02-15 | 1999 | 2 | 15 | 131.22 | 1.06 | 0 | 0 | 13.13 | 355.7962 | 0 | 1 | 0.9 | 81.42 | 0 | 199.2224 | 0 | 1 | 0.67 | 0 | 0 | 0 | 0 | 0 | 0 | 0 | 1 | 0.85 | 0 | 0 | 0 | 0 | 0 | 0 | 0 | 0 | 0 | 0 | 0 | 0 | 0 | 0 | 1 | 0.74 | 137.1 | 0 | 0 | 137.1 | 335.4629 | 0 | 1 | 0.4 | 32.14 | 0 | 32.14 | 0 | 0 | 78.6417 | 0 | 1 | 0.42
1999-02-16 | 1999 | 2 | 16 | 123.97 | 0.86 | 0 | 0 | 13.06 | 337.3959 | 0 | 1 | 0.9 | 68.53 | 0 | 167.6825 | 0 | 1 | 0.67 | 0 | 0 | 0 | 0 | 0 | 0 | 0 | 1 | 0.85 | 0 | 0 | 0 | 0 | 0 | 0 | 0 | 0 | 0 | 0 | 0 | 0 | 0 | 0 | 1 | 0.74 | 129.6 | 0 | 0 | 129.6 | 317.1115 | 0 | 1 | 0.4 | 31.74 | 0 | 31.74 | 0 | 0 | 77.663 | 0 | 1 | 0.42
1999-02-17 | 1999 | 2 | 17 | 112.83 | 0.67 | 0 | 0 | 12.57 | 308.4741 | 0 | 1 | 0.9 | 57.26 | 0 | 140.1065 | 0 | 1 | 0.67 | 0 | 0 | 0 | 0 | 0 | 0 | 0 | 1 | 0.85 | 0 | 0 | 0 | 0 | 0 | 0 | 0 | 0 | 0 | 0 | 0 | 0 | 0 | 0 | 1 | 0.74 | 130.2 | 0 | 0 | 130.2 | 318.5796 | 0 | 1 | 0.4 | 31.38 | 0 | 31.38 | 0 | 0 | 76.7821 | 0 | 1 | 0.42
1999-02-18 | 1999 | 2 | 18 | 104.06 | 0.53 | 0 | 0 | 12.44 | 286.3546 | 0 | 1 | 0.9 | 48.68 | 0 | 119.1126 | 0 | 1 | 0.67 | 501.67 | 0 | 0 | 0 | 0 | 1227.5102 | 0 | 1 | 0.85 | 0 | 0 | 0 | 0 | 396.89 | 721.91 | 0 | 0 | 0 | 0 | 0 | 0 | 2737.5335 | 0 | 1 | 0.74 | 124.6 | 0 | 0 | 124.6 | 304.8773 | 0 | 1 | 0.4 | 31.59 | 0 | 31.59 | 0 | 0 | 77.2959 | 0 | 1 | 0.42
1999-02-19 | 1999 | 2 | 19 | 95.67 | 0.41 | 0 | 0 | 12.13 | 264.7734 | 0 | 1 | 0.9 | 40.75 | 0 | 99.7091 | 0 | 1 | 0.67 | 50.9 | 0 | 0 | 0 | 0 | 124.5446 | 0 | 1 | 0.85 | 0 | 0 | 0 | 0 | 0 | 73.25 | 0 | 0 | 0 | 0 | 0 | 0 | 179.2316 | 0 | 1 | 0.74 | 123.1 | 0 | 0 | 123.1 | 301.207 | 0 | 1 | 0.4 | 31.68 | 0 | 31.68 | 0 | 0 | 77.5161 | 0 | 1 | 0.42
1999-02-20 | 1999 | 2 | 20 | 91.68 | 0.57 | 0 | 0 | 11.87 | 254.7658 | 0 | 1 | 0.9 | 31.53 | 0 | 77.1491 | 0 | 1 | 0.67 | 0 | 0 | 0 | 0 | 0 | 0 | 0 | 1 | 0.85 | 0 | 0 | 0 | 0 | 0 | 0 | 0 | 0 | 0 | 0 | 0 | 0 | 0 | 0 | 1 | 0.74 | 117.6 | 0 | 0 | 117.6 | 287.7493 | 0 | 1 | 0.4 | 31.24 | 0 | 31.24 | 0 | 0 | 76.4395 | 0 | 1 | 0.42
1999-02-21 | 1999 | 2 | 21 | 85.74 | 0.8 | 0 | 0 | 11.57 | 240.0603 | 0 | 1 | 0.9 | 24.51 | 0 | 59.9722 | 0 | 1 | 0.67 | 0 | 0 | 0 | 0 | 0 | 0 | 0 | 1 | 0.85 | 0 | 0 | 0 | 0 | 0 | 0 | 0 | 0 | 0 | 0 | 0 | 0 | 0 | 0 | 1 | 0.74 | 109.5 | 0 | 0 | 109.5 | 267.9299 | 0 | 1 | 0.4 | 30.85 | 0 | 30.85 | 0 | 0 | 75.4853 | 0 | 1 | 0.42
1999-02-22 | 1999 | 2 | 22 | 74.93 | 0.92 | 0 | 0 | 11.43 | 213.5609 | 0 | 1 | 0.9 | 18.43 | 0 | 45.0954 | 0 | 1 | 0.67 | 0 | 0 | 0 | 0 | 0 | 0 | 0 | 1 | 0.85 | 0 | 0 | 0 | 0 | 0 | 0 | 0 | 0 | 0 | 0 | 0 | 0 | 0 | 0 | 1 | 0.74 | 103.3 | 0 | 0 | 103.3 | 252.7594 | 0 | 1 | 0.4 | 30.45 | 0 | 30.45 | 0 | 0 | 74.5065 | 0 | 1 | 0.42
1999-02-23 | 1999 | 2 | 23 | 69.24 | 0.95 | 0 | 0 | 11.01 | 198.6841 | 0 | 1 | 0.9 | 13.87 | 0 | 33.9378 | 0 | 1 | 0.67 | 0 | 0 | 0 | 0 | 0 | 0 | 0 | 1 | 0.85 | 0 | 0 | 0 | 0 | 0 | 0 | 0 | 0 | 0 | 0 | 0 | 0 | 0 | 0 | 1 | 0.74 | 98 | 0 | 0 | 98 | 239.7911 | 0 | 1 | 0.4 | 31 | 0 | 31 | 0 | 0 | 75.8523 | 0 | 1 | 0.42
1999-02-24 | 1999 | 2 | 24 | 63.9 | 0.86 | 0 | 0 | 10.84 | 184.9817 | 0 | 1 | 0.9 | 9.13 | 0 | 22.3397 | 0 | 1 | 0.67 | 0 | 0 | 0 | 0 | 0 | 0 | 0 | 1 | 0.85 | 0 | 0 | 0 | 0 | 0 | 0 | 0 | 0 | 0 | 0 | 0 | 0 | 0 | 0 | 1 | 0.74 | 98 | 0 | 0 | 98 | 239.7911 | 0 | 1 | 0.4 | 30.6 | 0 | 30.6 | 0 | 0 | 74.8735 | 0 | 1 | 0.42
1999-02-25 | 1999 | 2 | 25 | 56.69 | 0.72 | 0 | 0 | 10.55 | 166.2878 | 0 | 1 | 0.9 | 6.03 | 0 | 14.7545 | 0 | 1 | 0.67 | 0 | 0 | 0 | 0 | 0 | 0 | 0 | 1 | 0.85 | 0 | 0 | 0 | 0 | 0 | 0 | 0 | 0 | 0 | 0 | 0 | 0 | 0 | 0 | 1 | 0.74 | 92.6 | 0 | 0 | 92.6 | 226.5781 | 0 | 1 | 0.4 | 30.23 | 0 | 30.23 | 0 | 0 | 73.9682 | 0 | 1 | 0.42
1999-02-26 | 1999 | 2 | 26 | 50.75 | 0.47 | 0 | 0 | 10.34 | 150.628 | 0 | 1 | 0.9 | 3 | 0 | 7.3405 | 0 | 1 | 0.67 | 0 | 0 | 0 | 0 | 0 | 0 | 0 | 1 | 0.85 | 0 | 0 | 0 | 0 | 0 | 0 | 0 | 0 | 0 | 0 | 0 | 0 | 0 | 0 | 1 | 0.74 | 89.2 | 0 | 0 | 89.2 | 218.2588 | 0 | 1 | 0.4 | 29.87 | 0 | 29.87 | 0 | 0 | 73.0873 | 0 | 1 | 0.42
1999-02-27 | 1999 | 2 | 27 | 46.43 | 0.23 | 0 | 0 | 10.05 | 138.7608 | 0 | 1 | 0.9 | 1.12 | 0 | 2.7405 | 0 | 1 | 0.67 | 0 | 0 | 0 | 0 | 0 | 0 | 0 | 1 | 0.85 | 0 | 0 | 0 | 0 | 0 | 0 | 0 | 0 | 0 | 0 | 0 | 0 | 0 | 0 | 1 | 0.74 | 86.5 | 0 | 0 | 86.5 | 211.6524 | 0 | 1 | 0.4 | 29.53 | 0 | 29.53 | 0 | 0 | 72.2554 | 0 | 1 | 0.42
1999-02-28 | 1999 | 2 | 28 | 42.47 | 0 | 0 | 0 | 9.65 | 127.5297 | 0 | 1 | 0.9 | 0 | 0 | 0 | 0 | 1 | 0.67 | 0 | 0 | 0 | 0 | 0 | 0 | 0 | 1 | 0.85 | 0 | 0 | 0 | 0 | 0 | 0 | 0 | 0 | 0 | 0 | 0 | 0 | 0 | 0 | 1 | 0.74 | 82.3 | 0 | 0 | 82.3 | 201.3756 | 0 | 1 | 0.4 | 29.15 | 0 | 29.15 | 0 | 0 | 71.3256 | 0 | 1 | 0.42
1999-03-01 | 1999 | 3 | 1 | 38.13 | 0 | 0 | 0 | 9.55 | 116.6657 | 0 | 1 | 0.9 | 0 | 0 | 0 | 0 | 1 | 0.67 | 0 | 0 | 0 | 0 | 0 | 0 | 0 | 1 | 0.85 | 0 | 0 | 0 | 0 | 0 | 0 | 0 | 0 | 0 | 0 | 0 | 0 | 0 | 0 | 1 | 0.74 | 79 | 0 | 0 | 79 | 193.301 | 0 | 1 | 0.4 | 29.28 | 0 | 29.28 | 0 | 0 | 71.6437 | 0 | 1 | 0.42
1999-03-02 | 1999 | 3 | 2 | 32.13 | 0 | 0 | 0 | 9.39 | 101.5931 | 0 | 1 | 0.9 | 0 | 0 | 0 | 0 | 1 | 0.67 | 0 | 0 | 0 | 0 | 0 | 0 | 0 | 1 | 0.85 | 0 | 0 | 0 | 0 | 0 | 0 | 0 | 0 | 0 | 0 | 0 | 0 | 0 | 0 | 1 | 0.74 | 75.5 | 0 | 0 | 75.5 | 184.737 | 0 | 1 | 0.4 | 28.91 | 0 | 28.91 | 0 | 0 | 70.7384 | 0 | 1 | 0.42
1999-03-03 | 1999 | 3 | 3 | 28.78 | 0 | 0 | 0 | 9.12 | 92.7355 | 0 | 1 | 0.9 | 0 | 0 | 0 | 0 | 1 | 0.67 | 0 | 0 | 0 | 0 | 0 | 0 | 0 | 1 | 0.85 | 0 | 0 | 0 | 0 | 0 | 0 | 0 | 0 | 0 | 0 | 0 | 0 | 0 | 0 | 1 | 0.74 | 72.5 | 0 | 0 | 72.5 | 177.3965 | 0 | 1 | 0.4 | 28.79 | 0 | 28.79 | 0 | 0 | 70.4448 | 0 | 1 | 0.42
1999-03-04 | 1999 | 3 | 4 | 23.71 | 0 | 0 | 0 | 8.92 | 79.8407 | 0 | 1 | 0.9 | 0 | 0 | 0 | 0 | 1 | 0.67 | 0 | 0 | 0 | 0 | 0 | 0 | 0 | 1 | 0.85 | 0 | 0 | 0 | 0 | 0 | 0 | 0 | 0 | 0 | 0 | 0 | 0 | 0 | 0 | 1 | 0.74 | 76.7 | 0 | 0 | 76.7 | 187.6732 | 0 | 1 | 0.4 | 28.52 | 0 | 28.52 | 0 | 0 | 69.7841 | 0 | 1 | 0.42
1999-03-05 | 1999 | 3 | 5 | 23.05 | 0 | 0 | 0 | 8.75 | 77.8098 | 0 | 1 | 0.9 | 0 | 0 | 0 | 0 | 1 | 0.67 | 0 | 0 | 0 | 0 | 0 | 0 | 0 | 1 | 0.85 | 0 | 0 | 0 | 0 | 0 | 0 | 0 | 0 | 0 | 0 | 0 | 0 | 0 | 0 | 1 | 0.74 | 73 | 0 | 0 | 73 | 178.6199 | 0 | 1 | 0.4 | 28.19 | 0 | 28.19 | 0 | 0 | 68.9766 | 0 | 1 | 0.42
1999-03-06 | 1999 | 3 | 6 | 22.1 | 0 | 0 | 0 | 8.49 | 74.8491 | 0 | 1 | 0.9 | 0 | 0 | 0 | 0 | 1 | 0.67 | 0 | 0 | 0 | 0 | 0 | 0 | 0 | 1 | 0.85 | 0 | 0 | 0 | 0 | 0 | 0 | 0 | 0 | 0 | 0 | 0 | 0 | 0 | 0 | 1 | 0.74 | 70.1 | 0 | 0 | 70.1 | 171.524 | 0 | 1 | 0.4 | 27.86 | 0 | 27.86 | 0 | 0 | 68.1692 | 0 | 1 | 0.42
1999-03-07 | 1999 | 3 | 7 | 18.69 | 0 | 0 | 0 | 8.48 | 66.4809 | 0 | 1 | 0.9 | 0 | 0 | 0 | 0 | 1 | 0.67 | 0 | 0 | 0 | 0 | 0 | 0 | 0 | 1 | 0.85 | 0 | 0 | 0 | 0 | 0 | 0 | 0 | 0 | 0 | 0 | 0 | 0 | 0 | 0 | 1 | 0.74 | 67.8 | 0 | 0 | 67.8 | 165.8963 | 0 | 1 | 0.4 | 27.97 | 0 | 27.97 | 0 | 0 | 68.4383 | 0 | 1 | 0.42
1999-03-08 | 1999 | 3 | 8 | 16.85 | 0 | 0 | 0 | 8.11 | 61.0733 | 0 | 1 | 0.9 | 0 | 0 | 0 | 0 | 1 | 0.67 | 0 | 0 | 0 | 0 | 0 | 0 | 0 | 1 | 0.85 | 0 | 0 | 0 | 0 | 0 | 0 | 0 | 0 | 0 | 0 | 0 | 0 | 0 | 0 | 1 | 0.74 | 65.5 | 0 | 0 | 65.5 | 160.2685 | 0 | 1 | 0.4 | 27.6 | 0 | 27.6 | 0 | 0 | 67.533 | 0 | 1 | 0.42
1999-03-09 | 1999 | 3 | 9 | 10.82 | 0 | 0 | 0 | 8.17 | 46.4656 | 0 | 1 | 0.9 | 0 | 0 | 0 | 0 | 1 | 0.67 | 0 | 0 | 0 | 0 | 0 | 0 | 0 | 1 | 0.85 | 0 | 0 | 0 | 0 | 0 | 0 | 0 | 0 | 0 | 0 | 0 | 0 | 0 | 0 | 1 | 0.74 | 60.8 | 0 | 0 | 60.8 | 148.7684 | 0 | 1 | 0.4 | 27.28 | 0 | 27.28 | 0 | 0 | 66.75 | 0 | 1 | 0.42
1999-03-10 | 1999 | 3 | 10 | 10.73 | 0 | 0 | 0 | 7.89 | 45.5603 | 0 | 1 | 0.9 | 0 | 0 | 0 | 0 | 1 | 0.67 | 0 | 0 | 0 | 0 | 0 | 0 | 0 | 1 | 0.85 | 0 | 0 | 0 | 0 | 0 | 0 | 0 | 0 | 0 | 0 | 0 | 0 | 0 | 0 | 1 | 0.74 | 58.9 | 0 | 0 | 58.9 | 144.1193 | 0 | 1 | 0.4 | 26.98 | 0 | 26.98 | 0 | 0 | 66.016 | 0 | 1 | 0.42
1999-03-11 | 1999 | 3 | 11 | 6.94 | 0 | 0 | 0 | 7.67 | 35.7484 | 0 | 1 | 0.9 | 0 | 0 | 0 | 0 | 1 | 0.67 | 0 | 0 | 0 | 0 | 0 | 0 | 0 | 1 | 0.85 | 0 | 0 | 0 | 0 | 0 | 0 | 0 | 0 | 0 | 0 | 0 | 0 | 0 | 0 | 1 | 0.74 | 57 | 0 | 0 | 57 | 139.4703 | 0 | 1 | 0.4 | 26.65 | 0 | 26.65 | 0 | 0 | 65.2085 | 0 | 1 | 0.42
1999-03-12 | 1999 | 3 | 12 | 3.53 | 0 | 0 | 0 | 7.44 | 26.8419 | 0 | 1 | 0.9 | 0 | 0 | 0 | 0 | 1 | 0.67 | 0 | 0 | 0 | 0 | 0 | 0 | 0 | 1 | 0.85 | 0 | 0 | 0 | 0 | 0 | 0 | 0 | 0 | 0 | 0 | 0 | 0 | 0 | 0 | 1 | 0.74 | 52.8 | 0 | 0 | 52.8 | 129.1936 | 0 | 1 | 0.4 | 26.36 | 0 | 26.36 | 0 | 0 | 64.4989 | 0 | 1 | 0.42
1999-03-13 | 1999 | 3 | 13 | 0 | 0 | 0 | 0 | 7.39 | 18.0822 | 0 | 1 | 0.9 | 0 | 0 | 0 | 0 | 1 | 0.67 | 0 | 0 | 0 | 0 | 0 | 0 | 0 | 1 | 0.85 | 0 | 0 | 0 | 0 | 0 | 0 | 0 | 0 | 0 | 0 | 0 | 0 | 0 | 0 | 1 | 0.74 | 51.8 | 0 | 0 | 51.8 | 126.7467 | 0 | 1 | 0.4 | 26.53 | 0 | 26.53 | 0 | 0 | 64.9149 | 0 | 1 | 0.42
1999-03-14 | 1999 | 3 | 14 | 0 | 0 | 0 | 0 | 7.27 | 17.7886 | 0 | 1 | 0.9 | 0 | 0 | 0 | 0 | 1 | 0.67 | 0 | 0 | 0 | 0 | 0 | 0 | 0 | 1 | 0.85 | 0 | 0 | 0 | 0 | 0 | 0 | 0 | 0 | 0 | 0 | 0 | 0 | 0 | 0 | 1 | 0.74 | 49.3 | 0 | 0 | 49.3 | 120.6296 | 0 | 1 | 0.4 | 26.42 | 0 | 26.42 | 0 | 0 | 64.6457 | 0 | 1 | 0.42
1999-03-15 | 1999 | 3 | 15 | 0 | 0 | 0 | 0 | 7.08 | 17.3237 | 0 | 1 | 0.9 | 0 | 0 | 0 | 0 | 1 | 0.67 | 0 | 0 | 0 | 0 | 0 | 0 | 0 | 1 | 0.85 | 0 | 0 | 0 | 0 | 0 | 0 | 0 | 0 | 0 | 0 | 0 | 0 | 0 | 0 | 1 | 0.74 | 56.6 | 0 | 0 | 56.6 | 138.4916 | 0 | 1 | 0.4 | 26.6 | 0 | 26.6 | 0 | 0 | 65.0862 | 0 | 1 | 0.42
1999-03-16 | 1999 | 3 | 16 | 6.49 | 0 | 0 | 0 | 6.91 | 32.7878 | 0 | 1 | 0.9 | 0 | 0 | 0 | 0 | 1 | 0.67 | 0 | 0 | 0 | 0 | 0 | 0 | 0 | 1 | 0.85 | 0 | 0 | 0 | 0 | 0 | 0 | 0 | 0 | 0 | 0 | 0 | 0 | 0 | 0 | 1 | 0.74 | 54.3 | 0 | 0 | 54.3 | 132.8638 | 0 | 1 | 0.4 | 26.52 | 0 | 26.52 | 0 | 0 | 64.8904 | 0 | 1 | 0.42
1999-03-17 | 1999 | 3 | 17 | 4.5 | 0 | 0 | 0 | 6.96 | 28.0409 | 0 | 1 | 0.9 | 0 | 0 | 0 | 0 | 1 | 0.67 | 0 | 0 | 0 | 0 | 0 | 0 | 0 | 1 | 0.85 | 0 | 0 | 0 | 0 | 0 | 0 | 0 | 0 | 0 | 0 | 0 | 0 | 0 | 0 | 1 | 0.74 | 52.6 | 0 | 0 | 52.6 | 128.7042 | 0 | 1 | 0.4 | 26.43 | 0 | 26.43 | 0 | 0 | 64.6702 | 0 | 1 | 0.42
1999-03-18 | 1999 | 3 | 18 | 4.74 | 0 | 0 | 0 | 6.73 | 28.0653 | 0 | 1 | 0.9 | 0 | 0 | 0 | 0 | 1 | 0.67 | 0 | 0 | 0 | 0 | 0 | 0 | 0 | 1 | 0.85 | 0 | 0 | 0 | 0 | 0 | 0 | 0 | 0 | 0 | 0 | 0 | 0 | 0 | 0 | 1 | 0.74 | 49.6 | 0 | 0 | 49.6 | 121.3637 | 0 | 1 | 0.4 | 26.14 | 0 | 26.14 | 0 | 0 | 63.9606 | 0 | 1 | 0.42
1999-03-19 | 1999 | 3 | 19 | 2.75 | 0 | 0 | 0 | 6.51 | 22.6578 | 0 | 1 | 0.9 | 0 | 0 | 0 | 0 | 1 | 0.67 | 0 | 0 | 0 | 0 | 0 | 0 | 0 | 1 | 0.85 | 0 | 0 | 0 | 0 | 0 | 0 | 0 | 0 | 0 | 0 | 0 | 0 | 0 | 0 | 1 | 0.74 | 45.5 | 0 | 0 | 45.5 | 111.3316 | 0 | 1 | 0.4 | 25.85 | 0 | 25.85 | 0 | 0 | 63.251 | 0 | 1 | 0.42
1999-03-20 | 1999 | 3 | 20 | 0 | 0 | 0 | 0 | 6.33 | 15.4885 | 0 | 1 | 0.9 | 0 | 0 | 0 | 0 | 1 | 0.67 | 0 | 0 | 0 | 0 | 0 | 0 | 0 | 1 | 0.85 | 0 | 0 | 0 | 0 | 0 | 0 | 0 | 0 | 0 | 0 | 0 | 0 | 0 | 0 | 1 | 0.74 | 42.7 | 0 | 0 | 42.7 | 104.4804 | 0 | 1 | 0.4 | 25.59 | 0 | 25.59 | 0 | 0 | 62.6148 | 0 | 1 | 0.42
1999-03-21 | 1999 | 3 | 21 | 0 | 0 | 0 | 0 | 6.39 | 15.6354 | 0 | 1 | 0.9 | 0 | 0 | 0 | 0 | 1 | 0.67 | 0 | 0 | 0 | 0 | 0 | 0 | 0 | 1 | 0.85 | 0 | 0 | 0 | 0 | 0 | 0 | 0 | 0 | 0 | 0 | 0 | 0 | 0 | 0 | 1 | 0.74 | 40.2 | 0 | 0 | 40.2 | 98.3633 | 0 | 1 | 0.4 | 25.33 | 0 | 25.33 | 0 | 0 | 61.9787 | 0 | 1 | 0.42
1999-03-22 | 1999 | 3 | 22 | 0 | 0 | 0 | 0 | 6.22 | 15.2194 | 0 | 1 | 0.9 | 0 | 0 | 0 | 0 | 1 | 0.67 | 0 | 0 | 0 | 0 | 0 | 0 | 0 | 1 | 0.85 | 0 | 0 | 0 | 0 | 0 | 0 | 0 | 0 | 0 | 0 | 0 | 0 | 0 | 0 | 1 | 0.74 | 37.3 | 0 | 0 | 37.3 | 91.2674 | 0 | 1 | 0.4 | 25.51 | 0 | 25.51 | 0 | 0 | 62.4191 | 0 | 1 | 0.42
1999-03-23 | 1999 | 3 | 23 | 0 | 0 | 0 | 0 | 6.29 | 15.3907 | 0 | 1 | 0.9 | 0 | 0 | 0 | 0 | 1 | 0.67 | 0 | 0 | 0 | 0 | 0 | 0 | 0 | 1 | 0.85 | 0 | 0 | 0 | 0 | 0 | 0 | 0 | 0 | 0 | 0 | 0 | 0 | 0 | 0 | 1 | 0.74 | 34.9 | 0 | 0 | 34.9 | 85.395 | 0 | 1 | 0.4 | 25.23 | 0 | 25.23 | 0 | 0 | 61.734 | 0 | 1 | 0.42
1999-03-24 | 1999 | 3 | 24 | 0 | 0 | 0 | 0 | 5.94 | 14.5343 | 0 | 1 | 0.9 | 0 | 0 | 0 | 0 | 1 | 0.67 | 0 | 0 | 0 | 0 | 0 | 0 | 0 | 1 | 0.85 | 0 | 0 | 0 | 0 | 0 | 0 | 0 | 0 | 0 | 0 | 0 | 0 | 0 | 0 | 1 | 0.74 | 33.1 | 0 | 0 | 33.1 | 80.9907 | 0 | 1 | 0.4 | 24.97 | 0 | 24.97 | 0 | 0 | 61.0978 | 0 | 1 | 0.42
1999-03-25 | 1999 | 3 | 25 | 0 | 0 | 0 | 0 | 6.03 | 14.7545 | 0 | 1 | 0.9 | 0 | 0 | 0 | 0 | 1 | 0.67 | 0 | 0 | 0 | 0 | 0 | 0 | 0 | 1 | 0.85 | 0 | 0 | 0 | 0 | 0 | 0 | 0 | 0 | 0 | 0 | 0 | 0 | 0 | 0 | 1 | 0.74 | 29.8 | 0 | 0 | 29.8 | 72.9161 | 0 | 1 | 0.4 | 24.72 | 0 | 24.72 | 0 | 0 | 60.4861 | 0 | 1 | 0.42
1999-03-26 | 1999 | 3 | 26 | 0 | 0 | 0 | 0 | 5.92 | 14.4853 | 0 | 1 | 0.9 | 0 | 0 | 0 | 0 | 1 | 0.67 | 0 | 0 | 0 | 0 | 0 | 0 | 0 | 1 | 0.85 | 0 | 0 | 0 | 0 | 0 | 0 | 0 | 0 | 0 | 0 | 0 | 0 | 0 | 0 | 1 | 0.74 | 28.9 | 0 | 0 | 28.9 | 70.7139 | 0 | 1 | 0.4 | 24.49 | 0 | 24.49 | 0 | 0 | 59.9233 | 0 | 1 | 0.42
1999-03-27 | 1999 | 3 | 27 | 0 | 0 | 0 | 0 | 6.27 | 15.3417 | 0 | 1 | 0.9 | 0 | 0 | 0 | 0 | 1 | 0.67 | 0 | 0 | 0 | 0 | 0 | 0 | 0 | 1 | 0.85 | 0 | 0 | 0 | 0 | 0 | 0 | 0 | 0 | 0 | 0 | 0 | 0 | 0 | 0 | 1 | 0.74 | 28.2 | 0 | 0 | 28.2 | 69.0011 | 0 | 1 | 0.4 | 24.23 | 0 | 24.23 | 0 | 0 | 59.2871 | 0 | 1 | 0.42
1999-03-28 | 1999 | 3 | 28 | 0 | 0 | 0 | 0 | 6.53 | 15.9779 | 0 | 1 | 0.9 | 0 | 0 | 0 | 0 | 1 | 0.67 | 0 | 0 | 0 | 0 | 0 | 0 | 0 | 1 | 0.85 | 0 | 0 | 0 | 0 | 0 | 0 | 0 | 0 | 0 | 0 | 0 | 0 | 0 | 0 | 1 | 0.74 | 24.7 | 0 | 0 | 24.7 | 60.4371 | 0 | 1 | 0.4 | 24.4 | 0 | 24.4 | 0 | 0 | 59.7031 | 0 | 1 | 0.42
1999-03-29 | 1999 | 3 | 29 | 0 | 0 | 0 | 0 | 6.34 | 15.513 | 0 | 1 | 0.9 | 0 | 0 | 0 | 0 | 1 | 0.67 | 0 | 0 | 0 | 0 | 0 | 0 | 0 | 1 | 0.85 | 0 | 0 | 0 | 0 | 0 | 0 | 0 | 0 | 0 | 0 | 0 | 0 | 0 | 0 | 1 | 0.74 | 23.2 | 0 | 0 | 23.2 | 56.7669 | 0 | 1 | 0.4 | 24.13 | 0 | 24.13 | 0 | 0 | 59.0424 | 0 | 1 | 0.42
1999-03-30 | 1999 | 3 | 30 | 0 | 0 | 0 | 0 | 6.55 | 16.0269 | 0 | 1 | 0.9 | 0 | 0 | 0 | 0 | 1 | 0.67 | 0 | 0 | 0 | 0 | 0 | 0 | 0 | 1 | 0.85 | 0 | 0 | 0 | 0 | 0 | 0 | 0 | 0 | 0 | 0 | 0 | 0 | 0 | 0 | 1 | 0.74 | 21.3 | 0 | 0 | 21.3 | 52.1179 | 0 | 1 | 0.4 | 23.86 | 0 | 23.86 | 0 | 0 | 58.3818 | 0 | 1 | 0.42
1999-03-31 | 1999 | 3 | 31 | 0 | 0 | 0 | 0 | 6.2 | 15.1705 | 0 | 1 | 0.9 | 0 | 0 | 0 | 0 | 1 | 0.67 | 0 | 0 | 0 | 0 | 0 | 0 | 0 | 1 | 0.85 | 0 | 0 | 0 | 0 | 0 | 0 | 0 | 0 | 0 | 0 | 0 | 0 | 0 | 0 | 1 | 0.74 | 17.9 | 0 | 0 | 17.9 | 43.7986 | 0 | 1 | 0.4 | 23.59 | 0 | 23.59 | 0 | 0 | 57.7211 | 0 | 1 | 0.42
1999-04-01 | 1999 | 4 | 1 | 0 | 0 | 0 | 0 | 6.31 | 15.4396 | 0 | 1 | 0.9 | 0 | 0 | 0 | 0 | 1 | 0.67 | 0 | 0 | 0 | 0 | 0 | 0 | 0 | 1 | 0.85 | 0 | 0 | 0 | 0 | 16.71 | 0 | 0 | 0 | 0 | 0 | 0 | 0 | 40.8868 | 0 | 1 | 0.74 | 16.3 | 0 | 0 | 16.3 | 39.8836 | 0 | 1 | 0.4 | 23.81 | 0 | 23.81 | 0 | 0 | 58.2595 | 0 | 1 | 0.42
1999-04-02 | 1999 | 4 | 2 | 0 | 0 | 0 | 0 | 6.03 | 14.7545 | 0 | 1 | 0.9 | 0 | 0 | 0 | 0 | 1 | 0.67 | 0 | 0 | 0 | 0 | 0 | 0 | 0 | 1 | 0.85 | 0 | 0 | 0 | 0 | 0 | 0 | 0 | 0 | 0 | 0 | 0 | 0 | 0 | 0 | 1 | 0.74 | 15.9 | 0 | 0 | 15.9 | 38.9049 | 0 | 1 | 0.4 | 23.64 | 0 | 23.64 | 0 | 0 | 57.8435 | 0 | 1 | 0.42
1999-04-03 | 1999 | 4 | 3 | 0 | 0 | 0 | 0 | 6.11 | 14.9502 | 0 | 1 | 0.9 | 0 | 0 | 0 | 0 | 1 | 0.67 | 0 | 0 | 0 | 0 | 0 | 0 | 0 | 1 | 0.85 | 0 | 0 | 0 | 0 | 0 | 0 | 0 | 0 | 0 | 0 | 0 | 0 | 0 | 0 | 1 | 0.74 | 15.8 | 0 | 0 | 15.8 | 38.6602 | 0 | 1 | 0.4 | 23.43 | 0 | 23.43 | 0 | 0 | 57.3296 | 0 | 1 | 0.42
1999-04-04 | 1999 | 4 | 4 | 0 | 0 | 0 | 0 | 5.88 | 14.3875 | 0 | 1 | 0.9 | 0 | 0 | 0 | 0 | 1 | 0.67 | 0 | 0 | 0 | 0 | 0 | 0 | 0 | 1 | 0.85 | 0 | 0 | 0 | 0 | 0 | 0 | 0 | 0 | 0 | 0 | 0 | 0 | 0 | 0 | 1 | 0.74 | 15.1 | 0 | 0 | 15.1 | 36.9474 | 0 | 1 | 0.4 | 23.6 | 0 | 23.6 | 0 | 0 | 57.7456 | 0 | 1 | 0.42
1999-04-05 | 1999 | 4 | 5 | 0 | 0 | 0 | 0 | 5.62 | 13.7513 | 0 | 1 | 0.9 | 0 | 0 | 0 | 0 | 1 | 0.67 | 0 | 0 | 0 | 0 | 0 | 0 | 0 | 1 | 0.85 | 0 | 0 | 0 | 0 | 0 | 0 | 0 | 0 | 0 | 0 | 0 | 0 | 0 | 0 | 1 | 0.74 | 12.1 | 0 | 0 | 12.1 | 29.6069 | 0 | 1 | 0.4 | 23.34 | 0 | 23.34 | 0 | 0 | 57.1094 | 0 | 1 | 0.42
1999-04-06 | 1999 | 4 | 6 | 0 | 0 | 0 | 0 | 5.51 | 13.4821 | 0 | 1 | 0.9 | 0 | 0 | 0 | 0 | 1 | 0.67 | 0 | 0 | 0 | 0 | 0 | 0 | 0 | 1 | 0.85 | 0 | 0 | 0 | 0 | 0 | 0 | 0 | 0 | 0 | 0 | 0 | 0 | 0 | 0 | 1 | 0.74 | 9.9 | 0 | 0 | 9.9 | 24.2238 | 0 | 1 | 0.4 | 23.1 | 0 | 23.1 | 0 | 0 | 56.5222 | 0 | 1 | 0.42
1999-04-07 | 1999 | 4 | 7 | 0 | 0 | 0 | 0 | 5.34 | 13.0662 | 0 | 1 | 0.9 | 0 | 0 | 0 | 0 | 1 | 0.67 | 0 | 0 | 0 | 0 | 0 | 0 | 0 | 1 | 0.85 | 0 | 0 | 0 | 0 | 0 | 0 | 0 | 0 | 0 | 0 | 0 | 0 | 0 | 0 | 1 | 0.74 | 9.8 | 0 | 0 | 9.8 | 23.9791 | 0 | 1 | 0.4 | 22.85 | 0 | 22.85 | 0 | 0 | 55.9105 | 0 | 1 | 0.42
1999-04-08 | 1999 | 4 | 8 | 0 | 0 | 0 | 0 | 5.14 | 12.5768 | 0 | 1 | 0.9 | 0 | 0 | 0 | 0 | 1 | 0.67 | 0 | 0 | 0 | 0 | 0 | 0 | 0 | 1 | 0.85 | 0 | 0 | 0 | 0 | 0 | 0 | 0 | 0 | 0 | 0 | 0 | 0 | 0 | 0 | 1 | 0.74 | 9.7 | 0 | 0 | 9.7 | 23.7344 | 0 | 1 | 0.4 | 22.65 | 0 | 22.65 | 0 | 0 | 55.4211 | 0 | 1 | 0.42
1999-04-09 | 1999 | 4 | 9 | 0 | 0 | 0 | 0 | 4.98 | 12.1853 | 0 | 1 | 0.9 | 0 | 0 | 0 | 0 | 1 | 0.67 | 0 | 0 | 0 | 0 | 0 | 0 | 0 | 1 | 0.85 | 0 | 0 | 0 | 0 | 0 | 0 | 0 | 0 | 0 | 0 | 0 | 0 | 0 | 0 | 1 | 0.74 | 9.6 | 0 | 0 | 9.6 | 23.4897 | 0 | 1 | 0.4 | 22.42 | 0 | 22.42 | 0 | 0 | 54.8583 | 0 | 1 | 0.42
1999-04-10 | 1999 | 4 | 10 | 0 | 0 | 0 | 0 | 4.98 | 12.1853 | 0 | 1 | 0.9 | 0 | 0 | 0 | 0 | 1 | 0.67 | 0 | 0 | 0 | 0 | 0 | 0 | 0 | 1 | 0.85 | 0 | 0 | 0 | 0 | 0 | 0 | 0 | 0 | 0 | 0 | 0 | 0 | 0 | 0 | 1 | 0.74 | 9.5 | 0 | 0 | 9.5 | 23.2451 | 0 | 1 | 0.4 | 22.6 | 0 | 22.6 | 0 | 0 | 55.2988 | 0 | 1 | 0.42
1999-04-11 | 1999 | 4 | 11 | 0 | 0 | 0 | 0 | 4.89 | 11.9651 | 0 | 1 | 0.9 | 0 | 0 | 0 | 0 | 1 | 0.67 | 0 | 0 | 0 | 0 | 0 | 0 | 0 | 1 | 0.85 | 0 | 0 | 0 | 0 | 0 | 0 | 0 | 0 | 0 | 0 | 0 | 0 | 0 | 0 | 1 | 0.74 | 9.3 | 0 | 0 | 9.3 | 22.7557 | 0 | 1 | 0.4 | 22.34 | 0 | 22.34 | 0 | 0 | 54.6626 | 0 | 1 | 0.42
1999-04-12 | 1999 | 4 | 12 | 0 | 0 | 0 | 0 | 4.48 | 10.9619 | 0 | 1 | 0.9 | 0 | 0 | 0 | 0 | 1 | 0.67 | 0 | 0 | 0 | 0 | 0 | 0 | 0 | 1 | 0.85 | 0 | 0 | 0 | 0 | 0 | 0 | 0 | 0 | 0 | 0 | 0 | 0 | 0 | 0 | 1 | 0.74 | 9 | 0 | 0 | 9 | 22.0216 | 0 | 1 | 0.4 | 22.05 | 0 | 22.05 | 0 | 0 | 53.953 | 0 | 1 | 0.42
1999-04-13 | 1999 | 4 | 13 | 0 | 0 | 0 | 0 | 4.48 | 10.9619 | 0 | 1 | 0.9 | 0 | 0 | 0 | 0 | 1 | 0.67 | 0 | 0 | 0 | 0 | 0 | 0 | 0 | 1 | 0.85 | 0 | 0 | 0 | 0 | 0 | 0 | 0 | 0 | 0 | 0 | 0 | 0 | 0 | 0 | 1 | 0.74 | 8.7 | 0 | 0 | 8.7 | 21.2876 | 0 | 1 | 0.4 | 21.77 | 0 | 21.77 | 0 | 0 | 53.2679 | 0 | 1 | 0.42
1999-04-14 | 1999 | 4 | 14 | 0 | 0 | 0 | 0 | 4.63 | 11.3289 | 0 | 1 | 0.9 | 0 | 0 | 0 | 0 | 1 | 0.67 | 0 | 0 | 0 | 0 | 0 | 0 | 0 | 1 | 0.85 | 0 | 0 | 0 | 0 | 0 | 0 | 0 | 0 | 0 | 0 | 0 | 0 | 0 | 0 | 1 | 0.74 | 8.4 | 0 | 0 | 8.4 | 20.5535 | 0 | 1 | 0.4 | 21.54 | 0 | 21.54 | 0 | 0 | 52.7051 | 0 | 1 | 0.42
1999-04-15 | 1999 | 4 | 15 | 0 | 0 | 0 | 0 | 4.17 | 10.2034 | 0 | 1 | 0.9 | 0 | 0 | 0 | 0 | 1 | 0.67 | 0 | 0 | 0 | 0 | 0 | 0 | 0 | 1 | 0.85 | 0 | 0 | 0 | 0 | 0 | 0 | 0 | 0 | 0 | 0 | 0 | 0 | 0 | 0 | 1 | 0.74 | 8.1 | 0 | 0 | 8.1 | 19.8195 | 0 | 1 | 0.4 | 21.71 | 0 | 21.71 | 0 | 0 | 53.1211 | 0 | 1 | 0.42
1999-04-16 | 1999 | 4 | 16 | 0 | 0 | 0 | 0 | 4.21 | 10.3012 | 0 | 1 | 0.9 | 0 | 0 | 0 | 0 | 1 | 0.67 | 0 | 0 | 0 | 0 | 0 | 0 | 0 | 1 | 0.85 | 0 | 0 | 0 | 0 | 0 | 0 | 0 | 0 | 0 | 0 | 0 | 0 | 0 | 0 | 1 | 0.74 | 7.8 | 0 | 0 | 7.8 | 19.0854 | 0 | 1 | 0.4 | 21.44 | 0 | 21.44 | 0 | 0 | 52.4604 | 0 | 1 | 0.42
1999-04-17 | 1999 | 4 | 17 | 0 | 0 | 0 | 0 | 4.28 | 10.4725 | 0 | 1 | 0.9 | 0 | 0 | 0 | 0 | 1 | 0.67 | 0 | 0 | 0 | 0 | 0 | 0 | 0 | 1 | 0.85 | 0 | 0 | 0 | 0 | 0 | 0 | 0 | 0 | 0 | 0 | 0 | 0 | 0 | 0 | 1 | 0.74 | 7.9 | 0 | 0 | 7.9 | 19.3301 | 0 | 1 | 0.4 | 21.41 | 0 | 21.41 | 0 | 0 | 52.387 | 0 | 1 | 0.42
1999-04-18 | 1999 | 4 | 18 | 0 | 0 | 0 | 0 | 4.05 | 9.9097 | 0 | 1 | 0.9 | 0 | 0 | 0 | 0 | 1 | 0.67 | 0 | 0 | 0 | 0 | 0 | 0 | 0 | 1 | 0.85 | 0 | 0 | 0 | 0 | 0 | 0 | 0 | 0 | 0 | 0 | 0 | 0 | 0 | 0 | 1 | 0.74 | 8.7 | 0 | 0 | 8.7 | 21.2876 | 0 | 1 | 0.4 | 21.45 | 0 | 21.45 | 0 | 0 | 52.4849 | 0 | 1 | 0.42
1999-04-19 | 1999 | 4 | 19 | 0 | 0 | 0 | 0 | 4.11 | 10.0565 | 0 | 1 | 0.9 | 0 | 0 | 0 | 0 | 1 | 0.67 | 0 | 0 | 0 | 0 | 0 | 0 | 0 | 1 | 0.85 | 0 | 0 | 0 | 0 | 0 | 0 | 0 | 0 | 0 | 0 | 0 | 0 | 0 | 0 | 1 | 0.74 | 8.8 | 0 | 0 | 8.8 | 21.5323 | 0 | 1 | 0.4 | 21.24 | 0 | 21.24 | 0 | 0 | 51.9711 | 0 | 1 | 0.42
1999-04-20 | 1999 | 4 | 20 | 0 | 0 | 0 | 0 | 3.99 | 9.7629 | 0 | 1 | 0.9 | 0 | 0 | 0 | 0 | 1 | 0.67 | 0 | 0 | 0 | 0 | 0 | 0 | 0 | 1 | 0.85 | 0 | 0 | 0 | 0 | 0 | 0 | 0 | 0 | 0 | 0 | 0 | 0 | 0 | 0 | 1 | 0.74 | 8.8 | 0 | 0 | 8.8 | 21.5323 | 0 | 1 | 0.4 | 21.06 | 0 | 21.06 | 0 | 0 | 51.5306 | 0 | 1 | 0.42
1999-04-21 | 1999 | 4 | 21 | 0 | 0 | 0 | 0 | 4.02 | 9.8363 | 0 | 1 | 0.9 | 0 | 0 | 0 | 0 | 1 | 0.67 | 0 | 0 | 0 | 0 | 0 | 0 | 0 | 1 | 0.85 | 0 | 0 | 0 | 0 | 0 | 0 | 0 | 0 | 0 | 0 | 0 | 0 | 0 | 0 | 1 | 0.74 | 8.5 | 0 | 0 | 8.5 | 20.7982 | 0 | 1 | 0.4 | 20.86 | 0 | 20.86 | 0 | 0 | 51.0412 | 0 | 1 | 0.42
1999-04-22 | 1999 | 4 | 22 | 0 | 0 | 0 | 0 | 3.78 | 9.2491 | 0 | 1 | 0.9 | 0 | 0 | 0 | 0 | 1 | 0.67 | 0 | 0 | 0 | 0 | 0 | 0 | 0 | 1 | 0.85 | 0 | 0 | 0 | 0 | 0 | 0 | 0 | 0 | 0 | 0 | 0 | 0 | 0 | 0 | 1 | 0.74 | 8.2 | 0 | 0 | 8.2 | 20.0642 | 0 | 1 | 0.4 | 21.12 | 0 | 21.12 | 0 | 0 | 51.6774 | 0 | 1 | 0.42
1999-04-23 | 1999 | 4 | 23 | 0 | 0 | 0 | 0 | 3.68 | 9.0044 | 0 | 1 | 0.9 | 0 | 0 | 0 | 0 | 1 | 0.67 | 0 | 0 | 0 | 0 | 0 | 0 | 0 | 1 | 0.85 | 0 | 0 | 0 | 0 | 0 | 0 | 0 | 0 | 0 | 0 | 0 | 0 | 0 | 0 | 1 | 0.74 | 7.9 | 0 | 0 | 7.9 | 19.3301 | 0 | 1 | 0.4 | 20.93 | 0 | 20.93 | 0 | 0 | 51.2125 | 0 | 1 | 0.42
1999-04-24 | 1999 | 4 | 24 | 0 | 0 | 0 | 0 | 3.49 | 8.5395 | 0 | 1 | 0.9 | 0 | 0 | 0 | 0 | 1 | 0.67 | 0 | 0 | 0 | 0 | 0 | 0 | 0 | 1 | 0.85 | 0 | 0 | 0 | 0 | 0 | 0 | 0 | 0 | 0 | 0 | 0 | 0 | 0 | 0 | 1 | 0.74 | 7.6 | 0 | 0 | 7.6 | 18.596 | 0 | 1 | 0.4 | 20.73 | 0 | 20.73 | 0 | 0 | 50.7232 | 0 | 1 | 0.42
1999-04-25 | 1999 | 4 | 25 | 0 | 0 | 0 | 0 | 3.69 | 9.0289 | 0 | 1 | 0.9 | 0 | 0 | 0 | 0 | 1 | 0.67 | 0 | 0 | 0 | 0 | 0 | 0 | 0 | 1 | 0.85 | 0 | 0 | 0 | 0 | 0 | 0 | 0 | 0 | 0 | 0 | 0 | 0 | 0 | 0 | 1 | 0.74 | 7.3 | 0 | 0 | 7.3 | 17.862 | 0 | 1 | 0.4 | 20.51 | 0 | 20.51 | 0 | 0 | 50.1849 | 0 | 1 | 0.42
1999-04-26 | 1999 | 4 | 26 | 0 | 0 | 0 | 0 | 4.28 | 10.4725 | 0 | 1 | 0.9 | 0 | 0 | 0 | 0 | 1 | 0.67 | 0 | 0 | 0 | 0 | 0 | 0 | 0 | 1 | 0.85 | 0 | 0 | 0 | 0 | 0 | 0 | 0 | 0 | 0 | 0 | 0 | 0 | 0 | 0 | 1 | 0.74 | 6.8 | 0 | 0 | 6.8 | 16.6386 | 0 | 1 | 0.4 | 20.5 | 0 | 20.5 | 0 | 0 | 50.1604 | 0 | 1 | 0.42
1999-04-27 | 1999 | 4 | 27 | 0 | 0 | 0 | 0 | 4.38 | 10.7172 | 0 | 1 | 0.9 | 0 | 0 | 0 | 0 | 1 | 0.67 | 0 | 0 | 0 | 0 | 0 | 0 | 0 | 1 | 0.85 | 0 | 0 | 0 | 0 | 8.05 | 0 | 0 | 0 | 0 | 0 | 0 | 0 | 19.6971 | 0 | 1 | 0.74 | 6.5 | 0 | 0 | 6.5 | 15.9045 | 0 | 1 | 0.4 | 20.89 | 0 | 20.89 | 0 | 0 | 51.1147 | 0 | 1 | 0.42
1999-04-28 | 1999 | 4 | 28 | 0 | 0 | 0 | 0 | 4.86 | 11.8917 | 0 | 1 | 0.9 | 0 | 0 | 0 | 0 | 1 | 0.67 | 0 | 0 | 0 | 0 | 0 | 0 | 0 | 1 | 0.85 | 0 | 0 | 0 | 0 | 1244.27 | 0 | 0 | 0 | 0 | 0 | 0 | 0 | 3044.5396 | 0 | 1 | 0.74 | 6.4 | 0 | 0 | 6.4 | 15.6598 | 0 | 1 | 0.4 | 21.66 | 0 | 21.66 | 0 | 0 | 52.9987 | 0 | 1 | 0.42
1999-04-29 | 1999 | 4 | 29 | 0 | 0 | 0 | 0 | 5.5 | 13.4577 | 0 | 1 | 0.9 | 0 | 0 | 0 | 0 | 1 | 0.67 | 0 | 0 | 0 | 0 | 0 | 0 | 0 | 1 | 0.85 | 0 | 0 | 0 | 0 | 166.19 | 0 | 0 | 0 | 0 | 0 | 0 | 0 | 406.6417 | 0 | 1 | 0.74 | 6.7 | 0 | 0 | 6.7 | 16.3939 | 0 | 1 | 0.4 | 21.98 | 0 | 21.98 | 0 | 0 | 53.7817 | 0 | 1 | 0.42
1999-04-30 | 1999 | 4 | 30 | 0 | 0 | 0 | 0 | 5.88 | 14.3875 | 0 | 1 | 0.9 | 0 | 0 | 0 | 0 | 1 | 0.67 | 6.41 | 0 | 0 | 0 | 0 | 15.6843 | 0 | 1 | 0.85 | 0 | 0 | 0 | 0 | 0 | 0 | 0 | 0 | 0 | 0 | 0 | 0 | 0 | 0 | 1 | 0.74 | 6.8 | 0 | 0 | 6.8 | 16.6386 | 0 | 1 | 0.4 | 21.86 | 0 | 21.86 | 0 | 0 | 53.4881 | 0 | 1 | 0.42
1999-05-01 | 1999 | 5 | 1 | 0 | 0 | 0 | 0 | 6.27 | 15.3417 | 0 | 1 | 0.9 | 0 | 0 | 0 | 0 | 1 | 0.67 | 0 | 0 | 0 | 0 | 0 | 0 | 0 | 1 | 0.85 | 0 | 0 | 0 | 0 | 0 | 0 | 0 | 0 | 0 | 0 | 0 | 0 | 0 | 0 | 1 | 0.74 | 6.6 | 0 | 0 | 6.6 | 16.1492 | 0 | 1 | 0.4 | 22.08 | 0 | 22.08 | 0 | 0 | 54.0264 | 0 | 1 | 0.42
1999-05-02 | 1999 | 5 | 2 | 0 | 0 | 0 | 0 | 6.23 | 15.2439 | 0 | 1 | 0.9 | 0 | 0 | 0 | 0 | 1 | 0.67 | 0 | 0 | 0 | 0 | 0 | 0 | 0 | 1 | 0.85 | 0 | 0 | 0 | 0 | 0 | 0 | 0 | 0 | 0 | 0 | 0 | 0 | 0 | 0 | 1 | 0.74 | 6.3 | 0 | 0 | 6.3 | 15.4151 | 0 | 1 | 0.4 | 21.86 | 0 | 21.86 | 0 | 0 | 53.4881 | 0 | 1 | 0.42
1999-05-03 | 1999 | 5 | 3 | 0 | 0 | 0 | 0 | 5.87 | 14.363 | 0 | 1 | 0.9 | 0 | 0 | 0 | 0 | 1 | 0.67 | 0 | 0 | 0 | 0 | 0 | 0 | 0 | 1 | 0.85 | 0 | 0 | 0 | 0 | 0 | 0 | 0 | 0 | 0 | 0 | 0 | 0 | 0 | 0 | 1 | 0.74 | 6 | 0 | 0 | 6 | 14.6811 | 0 | 1 | 0.4 | 21.66 | 0 | 21.66 | 0 | 0 | 52.9987 | 0 | 1 | 0.42
1999-05-04 | 1999 | 5 | 4 | 0 | 0 | 0 | 0 | 5.96 | 14.5832 | 0 | 1 | 0.9 | 0 | 0 | 0 | 0 | 1 | 0.67 | 0 | 0 | 0 | 0 | 0 | 0 | 0 | 1 | 0.85 | 0 | 0 | 0 | 0 | 0 | 0 | 0 | 0 | 0 | 0 | 0 | 0 | 0 | 0 | 1 | 0.74 | 5.8 | 0 | 0 | 5.8 | 14.1917 | 0 | 1 | 0.4 | 21.46 | 0 | 21.46 | 0 | 0 | 52.5094 | 0 | 1 | 0.42
1999-05-05 | 1999 | 5 | 5 | 0 | 0 | 0 | 0 | 5.67 | 13.8736 | 0 | 1 | 0.9 | 0 | 0 | 0 | 0 | 1 | 0.67 | 0 | 0 | 0 | 0 | 0 | 0 | 0 | 1 | 0.85 | 0 | 0 | 0 | 0 | 0 | 0 | 0 | 0 | 0 | 0 | 0 | 0 | 0 | 0 | 1 | 0.74 | 5.6 | 0 | 0 | 5.6 | 13.7023 | 0 | 1 | 0.4 | 21.24 | 0 | 21.24 | 0 | 0 | 51.9711 | 0 | 1 | 0.42
1999-05-06 | 1999 | 5 | 6 | 0 | 0 | 0 | 0 | 5.36 | 13.1151 | 0 | 1 | 0.9 | 0 | 0 | 0 | 0 | 1 | 0.67 | 0 | 0 | 0 | 0 | 0 | 0 | 0 | 1 | 0.85 | 0 | 0 | 0 | 0 | 0 | 0 | 0 | 0 | 0 | 0 | 0 | 0 | 0 | 0 | 1 | 0.74 | 5.3 | 0 | 0 | 5.3 | 12.9683 | 0 | 1 | 0.4 | 21.5 | 0 | 21.5 | 0 | 0 | 52.6072 | 0 | 1 | 0.42
1999-05-07 | 1999 | 5 | 7 | 0 | 0 | 0 | 0 | 5.05 | 12.3566 | 0 | 1 | 0.9 | 0 | 0 | 0 | 0 | 1 | 0.67 | 0 | 0 | 0 | 9.5 | 0 | 0 | 232.4506 | 10 | 8.5 | 0 | 0 | 0 | 0 | 0 | 0 | 0 | 0 | 0 | 0 | 0 | 0 | 0 | 0 | 1 | 0.74 | 5 | 0 | 0 | 5 | 12.2342 | 0 | 1 | 0.4 | 22.59 | 0 | 22.59 | 0 | 0 | 55.2743 | 0 | 1 | 0.42
1999-05-08 | 1999 | 5 | 8 | 0 | 0 | 0 | 0 | 5.1 | 12.4789 | 0 | 1 | 0.9 | 0 | 0 | 0 | 0 | 1 | 0.67 | 0 | 0 | 0 | 15.51 | 0 | 0 | 379.5061 | 10 | 8.5 | 0 | 0 | 0 | 0 | 0 | 0 | 0 | 0 | 0 | 0 | 0 | 0 | 0 | 0 | 1 | 0.74 | 4.6 | 0 | 0 | 4.6 | 11.2555 | 0 | 1 | 0.4 | 23.64 | 0 | 23.64 | 0 | 0 | 57.8435 | 0 | 1 | 0.42
1999-05-09 | 1999 | 5 | 9 | 0 | 0 | 0 | 0 | 4.7 | 11.5002 | 0 | 1 | 0.9 | 0 | 0 | 0 | 0 | 1 | 0.67 | 327.15 | 0 | 0 | 0 | 0 | 800.4863 | 0 | 1 | 0.85 | 0 | 0 | 0 | 0 | 0 | 470.78 | 0 | 0 | 0 | 0 | 0 | 0 | 1151.9271 | 0 | 1 | 0.74 | 5.4 | 0 | 0 | 5.4 | 13.213 | 0 | 1 | 0.4 | 26.13 | 0 | 26.13 | 0 | 0 | 63.9361 | 0 | 1 | 0.42
1999-05-10 | 1999 | 5 | 10 | 0 | 0 | 0 | 0 | 4.67 | 11.4268 | 0 | 1 | 0.9 | 0 | 0 | 0 | 0 | 1 | 0.67 | 465.48 | 0 | 0 | 0 | 0 | 1138.9588 | 0 | 1 | 0.85 | 0 | 0 | 0 | 0 | 81.35 | 669.84 | 0 | 0 | 0 | 0 | 0 | 0 | 1838.0477 | 0 | 1 | 0.74 | 6.2 | 0 | 0 | 6.2 | 15.1705 | 0 | 1 | 0.4 | 27.59 | 0 | 27.59 | 0 | 0 | 67.5085 | 0 | 1 | 0.42
1999-05-11 | 1999 | 5 | 11 | 0 | 0 | 0 | 0 | 4.29 | 10.497 | 0 | 1 | 0.9 | 0 | 0 | 0 | 0 | 1 | 0.67 | 0 | 0 | 0 | 0 | 0 | 0 | 0 | 1 | 0.85 | 0 | 0 | 0 | 0 | 0 | 0 | 0 | 0 | 0 | 0 | 0 | 0 | 0 | 0 | 1 | 0.74 | 6.8 | 0 | 0 | 6.8 | 16.6386 | 0 | 1 | 0.4 | 27.37 | 0 | 27.37 | 0 | 0 | 66.9702 | 0 | 1 | 0.42
1999-05-12 | 1999 | 5 | 12 | 0 | 0 | 0 | 0 | 4.59 | 11.231 | 0 | 1 | 0.9 | 0 | 0 | 0 | 0 | 1 | 0.67 | 795 | 0 | 0 | 0 | 0 | 1945.2442 | 0 | 1 | 0.85 | 0 | 0 | 0 | 0 | 771.38 | 1144.03 | 0 | 0 | 0 | 0 | 0 | 0 | 4686.7171 | 0 | 1 | 0.74 | 8.2 | 0 | 0 | 8.2 | 20.0642 | 0 | 1 | 0.4 | 28.22 | 0 | 28.22 | 0 | 0 | 69.0501 | 0 | 1 | 0.42
1999-05-13 | 1999 | 5 | 13 | 0 | 0 | 0 | 0 | 4.89 | 11.9651 | 0 | 1 | 0.9 | 0 | 0 | 0 | 0 | 1 | 0.67 | 0 | 0 | 0 | 0 | 0 | 0 | 0 | 1 | 0.85 | 0 | 0 | 0 | 0 | 49.95 | 0 | 0 | 0 | 0 | 0 | 0 | 0 | 122.2201 | 0 | 1 | 0.74 | 9.8 | 0 | 0 | 9.8 | 23.9791 | 0 | 1 | 0.4 | 29.81 | 0 | 29.81 | 0 | 0 | 72.9405 | 0 | 1 | 0.42
1999-05-14 | 1999 | 5 | 14 | 0 | 0 | 0 | 0 | 5.13 | 12.5523 | 0 | 1 | 0.9 | 0 | 0 | 0 | 0 | 1 | 0.67 | 0 | 0 | 0 | 0 | 0 | 0 | 0 | 1 | 0.85 | 0 | 0 | 0 | 0 | 0 | 0 | 0 | 0 | 0 | 0 | 0 | 0 | 0 | 0 | 1 | 0.74 | 20.4 | 0 | 0 | 20.4 | 49.9157 | 0 | 1 | 0.4 | 30.55 | 0 | 30.55 | 0 | 0 | 74.7512 | 0 | 1 | 0.42
1999-05-15 | 1999 | 5 | 15 | 0 | 0 | 0 | 0 | 4.91 | 12.014 | 0 | 1 | 0.9 | 0 | 0 | 0 | 0 | 1 | 0.67 | 298.53 | 0 | 0 | 0 | 0 | 730.4575 | 0 | 1 | 0.85 | 0 | 0 | 0 | 0 | 699.29 | 429.59 | 0 | 0 | 0 | 0 | 0 | 0 | 2762.1978 | 0 | 1 | 0.74 | 21 | 0 | 0 | 21 | 51.3838 | 0 | 1 | 0.4 | 30.66 | 0 | 30.66 | 0 | 0 | 75.0204 | 0 | 1 | 0.42
1999-05-16 | 1999 | 5 | 16 | 0 | 0 | 0 | 0 | 4.79 | 11.7204 | 0 | 1 | 0.9 | 0 | 0 | 0 | 0 | 1 | 0.67 | 74.99 | 0 | 0 | 0 | 0 | 183.4891 | 0 | 1 | 0.85 | 0 | 0 | 0 | 0 | 94.65 | 107.91 | 0 | 0 | 0 | 0 | 0 | 0 | 495.6335 | 0 | 1 | 0.74 | 31.7 | 0 | 0 | 31.7 | 77.5651 | 0 | 1 | 0.4 | 30.69 | 0 | 30.69 | 0 | 0 | 75.0938 | 0 | 1 | 0.42
1999-05-17 | 1999 | 5 | 17 | 0 | 0 | 0 | 0 | 4.71 | 11.5247 | 0 | 1 | 0.9 | 0 | 0 | 0 | 0 | 1 | 0.67 | 0 | 0 | 0 | 0 | 0 | 0 | 0 | 1 | 0.85 | 0 | 0 | 0 | 0 | 0 | 0 | 0 | 0 | 0 | 0 | 0 | 0 | 0 | 0 | 1 | 0.74 | 28.2 | 0 | 0 | 28.2 | 69.0011 | 0 | 1 | 0.4 | 30.19 | 0 | 30.19 | 0 | 0 | 73.8703 | 0 | 1 | 0.42
1999-05-18 | 1999 | 5 | 18 | 0 | 0 | 0 | 0 | 4.43 | 10.8395 | 0 | 1 | 0.9 | 0 | 0 | 0 | 0 | 1 | 0.67 | 0 | 0 | 0 | 0 | 0 | 0 | 0 | 1 | 0.85 | 0 | 0 | 0 | 0 | 0 | 0 | 0 | 0 | 0 | 0 | 0 | 0 | 0 | 0 | 1 | 0.74 | 24.1 | 0 | 0 | 24.1 | 58.969 | 0 | 1 | 0.4 | 29.75 | 0 | 29.75 | 0 | 0 | 72.7937 | 0 | 1 | 0.42
1999-05-19 | 1999 | 5 | 19 | 0 | 0 | 0 | 0 | 4.32 | 10.5704 | 0 | 1 | 0.9 | 0 | 0 | 0 | 0 | 1 | 0.67 | 112.7 | 0 | 0 | 0 | 0 | 275.7598 | 0 | 1 | 0.85 | 0 | 0 | 0 | 0 | 79.78 | 162.17 | 0 | 0 | 0 | 0 | 0 | 0 | 592.0149 | 0 | 1 | 0.74 | 21.4 | 0 | 0 | 21.4 | 52.3625 | 0 | 1 | 0.4 | 30.87 | 0 | 30.87 | 0 | 0 | 75.5342 | 0 | 1 | 0.42
1999-05-20 | 1999 | 5 | 20 | 0 | 0 | 0 | 0 | 4.35 | 10.6438 | 0 | 1 | 0.9 | 0 | 0 | 0 | 0 | 1 | 0.67 | 571.29 | 0 | 0 | 0 | 0 | 1397.8598 | 0 | 1 | 0.85 | 0 | 0 | 0 | 0 | 15.13 | 822.1 | 0 | 0 | 0 | 0 | 0 | 0 | 2048.5746 | 0 | 1 | 0.74 | 27.2 | 0 | 0 | 27.2 | 66.5543 | 0 | 1 | 0.4 | 30.7 | 0 | 30.7 | 0 | 0 | 75.1182 | 0 | 1 | 0.42
1999-05-21 | 1999 | 5 | 21 | 0 | 0 | 0 | 0 | 4.75 | 11.6225 | 0 | 1 | 0.9 | 0 | 0 | 0 | 0 | 1 | 0.67 | 155.23 | 0 | 0 | 0 | 0 | 379.8242 | 0 | 1 | 0.85 | 0 | 0 | 0 | 0 | 0 | 223.37 | 0 | 0 | 0 | 0 | 0 | 0 | 546.5524 | 0 | 1 | 0.74 | 43.5 | 0 | 0 | 43.5 | 106.4379 | 0 | 1 | 0.4 | 32.17 | 0 | 32.17 | 0 | 0 | 78.7151 | 0 | 1 | 0.42
1999-05-22 | 1999 | 5 | 22 | 0 | 0 | 0 | 0 | 4.56 | 11.1576 | 0 | 1 | 0.9 | 0 | 0 | 0 | 0 | 1 | 0.67 | 411.09 | 0 | 0 | 0 | 0 | 1005.8747 | 0 | 1 | 0.85 | 0 | 0 | 0 | 0 | 0 | 591.57 | 0 | 0 | 0 | 0 | 0 | 0 | 1447.4819 | 0 | 1 | 0.74 | 43.3 | 0 | 0 | 43.3 | 105.9485 | 0 | 1 | 0.4 | 32.71 | 0 | 32.71 | 0 | 0 | 80.0364 | 0 | 1 | 0.42
1999-05-23 | 1999 | 5 | 23 | 0 | 0 | 0 | 0 | 4.38 | 10.7172 | 0 | 1 | 0.9 | 0 | 0 | 0 | 0 | 1 | 0.67 | 0 | 0 | 0 | 0 | 0 | 0 | 0 | 1 | 0.85 | 0 | 0 | 0 | 0 | 0 | 0 | 0 | 0 | 0 | 0 | 0 | 0 | 0 | 0 | 1 | 0.74 | 36.3 | 0 | 0 | 36.3 | 88.8206 | 0 | 1 | 0.4 | 32.1 | 0 | 32.1 | 0 | 0 | 78.5438 | 0 | 1 | 0.42
1999-05-24 | 1999 | 5 | 24 | 0 | 0 | 2.83 | 0 | 3.96 | 9.6895 | 69.2458 | 4.7511 | 4.276 | 0 | 0 | 0 | 0 | 1 | 0.67 | 0 | 0 | 0 | 0 | 0 | 0 | 0 | 1 | 0.85 | 0 | 0 | 0 | 0 | 0 | 0 | 0 | 0 | 0 | 0 | 0 | 0 | 0 | 0 | 1 | 0.74 | 29.6 | 0 | 0 | 29.6 | 72.4267 | 0 | 1 | 0.4 | 31.56 | 0 | 31.56 | 0 | 0 | 77.2225 | 0 | 1 | 0.42
1999-05-25 | 1999 | 5 | 25 | 0 | 0 | 0 | 0 | 3.88 | 9.4938 | 0 | 1 | 0.9 | 0 | 0 | 0 | 0 | 1 | 0.67 | 0 | 0 | 0 | 0 | 0 | 0 | 0 | 1 | 0.85 | 0 | 0 | 0 | 0 | 0 | 0 | 0 | 0 | 0 | 0 | 0 | 0 | 0 | 0 | 1 | 0.74 | 24.8 | 0 | 0 | 24.8 | 60.6818 | 0 | 1 | 0.4 | 31.01 | 0 | 31.01 | 0 | 0 | 75.8768 | 0 | 1 | 0.42
1999-05-26 | 1999 | 5 | 26 | 0 | 0 | 0 | 0 | 3.86 | 9.4448 | 0 | 1 | 0.9 | 0 | 0 | 0 | 0 | 1 | 0.67 | 0 | 0 | 0 | 0 | 0 | 0 | 0 | 1 | 0.85 | 0 | 0 | 0 | 0 | 0 | 0 | 0 | 0 | 0 | 0 | 0 | 0 | 0 | 0 | 1 | 0.74 | 20.6 | 0 | 0 | 20.6 | 50.4051 | 0 | 1 | 0.4 | 30.48 | 0 | 30.48 | 0 | 0 | 74.5799 | 0 | 1 | 0.42
1999-05-27 | 1999 | 5 | 27 | 0 | 0 | 0 | 0 | 3.48 | 8.515 | 0 | 1 | 0.9 | 0 | 0 | 0 | 0 | 1 | 0.67 | 0 | 0 | 0 | 0 | 0 | 0 | 0 | 1 | 0.85 | 0 | 0 | 0 | 0 | 0 | 0 | 0 | 0 | 0 | 0 | 0 | 0 | 0 | 0 | 1 | 0.74 | 13 | 0 | 0 | 13 | 31.809 | 0 | 1 | 0.4 | 29.99 | 0 | 29.99 | 0 | 0 | 73.381 | 0 | 1 | 0.42
1999-05-28 | 1999 | 5 | 28 | 0 | 0 | 37.78 | 1.28 | 3.27 | 8.0012 | 955.7388 | 9.3047 | 8.3743 | 0 | 0 | 0 | 0 | 1 | 0.67 | 0 | 0 | 0 | 0 | 0 | 0 | 0 | 1 | 0.85 | 0 | 0 | 0 | 0 | 0 | 0 | 0 | 0 | 0 | 0 | 0 | 0 | 0 | 0 | 1 | 0.74 | 12.3 | 0 | 0 | 12.3 | 30.0962 | 0 | 1 | 0.4 | 29.57 | 0 | 29.57 | 0 | 0 | 72.3533 | 0 | 1 | 0.42
1999-05-29 | 1999 | 5 | 29 | 0 | 0 | 0 | 0 | 3.2 | 7.8299 | 0 | 1 | 0.9 | 0 | 0 | 0 | 0 | 1 | 0.67 | 0 | 0 | 0 | 0 | 0 | 0 | 0 | 1 | 0.85 | 0 | 0 | 0 | 0 | 0 | 0 | 0 | 0 | 0 | 0 | 0 | 0 | 0 | 0 | 1 | 0.74 | 10 | 0 | 0 | 10 | 24.4685 | 0 | 1 | 0.4 | 33.57 | 0 | 33.57 | 0 | 0 | 82.1407 | 0 | 1 | 0.42
1999-05-30 | 1999 | 5 | 30 | 0 | 0 | 52.13 | 23.52 | 3.03 | 7.4139 | 1851.0405 | 9.6534 | 8.6881 | 0 | 0 | 0 | 0 | 1 | 0.67 | 0 | 0 | 0 | 0 | 0 | 0 | 0 | 1 | 0.85 | 0 | 0 | 0 | 0 | 0 | 0 | 0 | 0 | 0 | 0 | 0 | 0 | 0 | 0 | 1 | 0.74 | 37.3 | 0 | 0 | 37.3 | 91.2674 | 0 | 1 | 0.4 | 39.7 | 0 | 39.7 | 0 | 0 | 97.1399 | 0 | 1 | 0.42
1999-05-31 | 1999 | 5 | 31 | 0 | 0 | 11.27 | 18.42 | 3.27 | 8.0012 | 726.4692 | 9.1071 | 8.1964 | 0 | 0 | 0 | 0 | 1 | 0.67 | 0 | 0 | 0 | 0 | 0 | 0 | 0 | 1 | 0.85 | 0 | 0 | 0 | 0 | 0 | 0 | 0 | 0 | 0 | 0 | 0 | 0 | 0 | 0 | 1 | 0.74 | 37.4 | 0 | 0 | 37.4 | 91.5121 | 0 | 1 | 0.4 | 39.03 | 0 | 39.03 | 0 | 0 | 95.5005 | 0 | 1 | 0.42
1999-06-01 | 1999 | 6 | 1 | 23.57 | 0 | 0 | 1.84 | 3.53 | 66.3096 | 45.022 | 1.5722 | 1.415 | 0 | 0 | 0 | 0 | 1 | 0.67 | 0 | 0 | 0 | 0 | 0 | 0 | 0 | 1 | 0.85 | 0 | 0 | 0 | 0 | 0 | 0 | 0 | 0 | 0 | 0 | 0 | 0 | 0 | 0 | 1 | 0.74 | 34.4 | 0 | 0 | 34.4 | 84.1716 | 0 | 1 | 0.4 | 38.41 | 0 | 38.41 | 0 | 0 | 93.9834 | 0 | 1 | 0.42
1999-06-02 | 1999 | 6 | 2 | 24.16 | 0 | 0 | 0 | 9.54 | 82.4588 | 0 | 1 | 0.9 | 0 | 0 | 0 | 0 | 1 | 0.67 | 0 | 0 | 0 | 0 | 0 | 0 | 0 | 1 | 0.85 | 0 | 0 | 0 | 0 | 449.75 | 0.52 | 0 | 0 | 0 | 0 | 0 | 0 | 1101.7422 | 0 | 1 | 0.74 | 35.1 | 0 | 0 | 35.1 | 85.8844 | 0 | 1 | 0.4 | 40.55 | 0 | 40.55 | 0 | 0 | 99.2197 | 0 | 1 | 0.42
1999-06-03 | 1999 | 6 | 3 | 111.66 | 0 | 0 | 0 | 16.52 | 313.637 | 0 | 1 | 0.9 | 0 | 0 | 0 | 0 | 1 | 0.67 | 70.66 | 0 | 0 | 0 | 0 | 172.8943 | 0 | 1 | 0.85 | 0 | 0 | 0 | 0 | 857.18 | 65 | 0 | 0 | 0 | 0 | 0 | 0 | 2256.4343 | 0 | 1 | 0.74 | 43.1 | 0 | 0 | 43.1 | 105.4591 | 0 | 1 | 0.4 | 45.71 | 0 | 45.71 | 0 | 0 | 111.8454 | 0 | 1 | 0.42
1999-06-04 | 1999 | 6 | 4 | 209.84 | 0 | 0 | 0 | 11.27 | 541.0226 | 0 | 1 | 0.9 | 0 | 0 | 0 | 0 | 1 | 0.67 | 91.17 | 0 | 0 | 0 | 0 | 223.0791 | 0 | 1 | 0.85 | 0 | 0 | 0 | 0 | 181.54 | 72.91 | 0 | 0 | 0 | 0 | 0 | 0 | 622.6005 | 0 | 1 | 0.74 | 41.9 | 0 | 0 | 41.9 | 102.5229 | 0 | 1 | 0.4 | 49.74 | 0 | 49.74 | 0 | 0 | 121.7062 | 0 | 1 | 0.42
1999-06-05 | 1999 | 6 | 5 | 349.97 | 0 | 0 | 0 | 11.14 | 883.5813 | 0 | 1 | 0.9 | 0 | 0 | 0 | 0 | 1 | 0.67 | 291.77 | 0 | 0 | 0 | 0 | 713.9168 | 0 | 1 | 0.85 | 0 | 0 | 0 | 0 | 445.49 | 419.86 | 0 | 0 | 0 | 0 | 0 | 0 | 2117.3799 | 0 | 1 | 0.74 | 38 | 0 | 0 | 38 | 92.9802 | 0 | 1 | 0.4 | 69.53 | 0 | 50.25 | 19.28 | 0 | 170.1293 | 0 | 1 | 0.42
1999-06-06 | 1999 | 6 | 6 | 335.29 | 0 | 0 | 0 | 10.49 | 846.0711 | 0 | 1 | 0.9 | 0 | 0 | 0 | 0 | 1 | 0.67 | 0 | 0 | 0 | 0 | 0 | 0 | 0 | 1 | 0.85 | 0 | 0 | 0 | 0 | 116.12 | 0 | 0 | 0 | 0 | 0 | 0 | 0 | 284.128 | 0 | 1 | 0.74 | 32.8 | 0 | 0 | 32.8 | 80.2566 | 0 | 1 | 0.4 | 49.85 | 0 | 49.85 | 0 | 0 | 121.9754 | 0 | 1 | 0.42
1999-06-07 | 1999 | 6 | 7 | 472.31 | 0 | 0 | 0 | 50 | 1278.0132 | 0 | 1 | 0.9 | 1146.69 | 0 | 2805.7761 | 0 | 1 | 0.67 | 2419.59 | 0 | 0 | 0 | 0 | 5920.369 | 0 | 1 | 0.85 | 0 | 0 | 0 | 0 | 1252.59 | 2638.45 | 0 | 0 | 0 | 0 | 0 | 0 | 9520.7834 | 0 | 1 | 0.74 | 25 | 0 | 0 | 25 | 61.1712 | 0 | 1 | 0.4 | 210.95 | 0 | 54.27 | 156.68 | 0 | 516.1626 | 0 | 1 | 0.42
1999-06-08 | 1999 | 6 | 8 | 889.14 | 1092 | 0 | 0 | 50 | 4969.8908 | 0 | 1 | 0.9 | 3250 | 0 | 7952.256 | 0 | 1 | 0.67 | 3375 | 0 | 0 | 0 | 0 | 8258.112 | 0 | 1 | 0.85 | 0 | 0 | 0 | 0 | 3028.38 | 2775 | 0 | 0 | 0 | 0 | 0 | 0 | 14199.9887 | 0 | 1 | 0.74 | 44.7 | 0 | 0 | 44.7 | 109.3741 | 0 | 1 | 0.4 | 231.19 | 0 | 98.94 | 132.25 | 0 | 565.6868 | 0 | 1 | 0.42
1999-06-09 | 1999 | 6 | 9 | 556.84 | 131.89 | 0 | 0 | 17.74 | 1728.6247 | 0 | 1 | 0.9 | 2714.59 | 0 | 6642.1891 | 0 | 1 | 0.67 | 2672.02 | 0 | 0 | 0 | 0 | 6538.0268 | 0 | 1 | 0.85 | 0 | 0 | 0 | 0 | 770.91 | 2775 | 0 | 0 | 0 | 0 | 0 | 0 | 8676.3028 | 0 | 1 | 0.74 | 173.8 | 0 | 0 | 173.8 | 425.2622 | 0 | 1 | 0.4 | 131.95 | 0 | 102.63 | 29.32 | 0 | 322.8616 | 0 | 1 | 0.42
1999-06-10 | 1999 | 6 | 10 | 791.05 | 747.12 | 0 | 0 | 15.2 | 3800.8603 | 0 | 1 | 0.9 | 842.98 | 0 | 2062.6439 | 0 | 1 | 0.67 | 1198.19 | 0 | 0 | 0 | 0 | 2931.7888 | 0 | 1 | 0.85 | 0 | 0 | 0 | 0 | 678.35 | 1104.35 | 0 | 0 | 0 | 0 | 0 | 0 | 4361.9959 | 0 | 1 | 0.74 | 159.9 | 0 | 0 | 159.9 | 391.251 | 0 | 1 | 0.4 | 142.61 | 0 | 121.76 | 20.85 | 0 | 348.945 | 0 | 1 | 0.42
1999-06-11 | 1999 | 6 | 11 | 736.17 | 1086.73 | 0 | 0 | 15.2 | 4497.5513 | 0 | 1 | 0.9 | 260.45 | 0 | 637.2816 | 0 | 1 | 0.67 | 715.59 | 0 | 0 | 0 | 0 | 1750.94 | 0 | 1 | 0.85 | 0 | 0 | 0 | 0 | 607.65 | 508.38 | 0 | 0 | 0 | 0 | 0 | 0 | 2730.7558 | 0 | 1 | 0.74 | 150.8 | 0 | 0 | 150.8 | 368.9847 | 0 | 1 | 0.4 | 320.63 | 0 | 182.8 | 137.83 | 0 | 784.5329 | 0 | 1 | 0.42
1999-06-12 | 1999 | 6 | 12 | 717.02 | 434.49 | 0 | 0 | 15.29 | 2854.9822 | 0 | 1 | 0.9 | 1074.75 | 0 | 2629.7499 | 0 | 1 | 0.67 | 695.62 | 0 | 0 | 0 | 0 | 1702.0764 | 0 | 1 | 0.85 | 0 | 0 | 0 | 0 | 87.85 | 441.24 | 0 | 0 | 0 | 0 | 0 | 0 | 1294.6028 | 0 | 1 | 0.74 | 233.7 | 0 | 0 | 233.7 | 571.8284 | 0 | 1 | 0.4 | 195.05 | 0 | 195.05 | 0 | 0 | 477.2577 | 0 | 1 | 0.42
1999-06-13 | 1999 | 6 | 13 | 772.85 | 41.88 | 0 | 0 | 15.67 | 2031.8626 | 0 | 1 | 0.9 | 847.76 | 0 | 2074.3399 | 0 | 1 | 0.67 | 360.07 | 0 | 0 | 0 | 0 | 881.0366 | 0 | 1 | 0.85 | 0 | 0 | 0 | 0 | 52.47 | 181.02 | 0 | 0 | 0 | 0 | 0 | 0 | 571.3145 | 0 | 1 | 0.74 | 376.3 | 0 | 0 | 376.3 | 920.7489 | 0 | 1 | 0.4 | 179.14 | 0 | 179.14 | 0 | 0 | 438.3284 | 0 | 1 | 0.42
1999-06-14 | 1999 | 6 | 14 | 810 | 15.33 | 0 | 0 | 15.91 | 2058.3864 | 0 | 1 | 0.9 | 365.63 | 0 | 894.641 | 0 | 1 | 0.67 | 113.38 | 0 | 0 | 0 | 0 | 277.4236 | 0 | 1 | 0.85 | 0 | 0 | 0 | 0 | 86.87 | 26.14 | 0 | 0 | 0 | 0 | 0 | 0 | 276.5183 | 0 | 1 | 0.74 | 200.9 | 0 | 0 | 200.9 | 491.5718 | 0 | 1 | 0.4 | 196.48 | 0 | 168.76 | 27.72 | 0 | 480.7567 | 0 | 1 | 0.42
1999-06-15 | 1999 | 6 | 15 | 763.31 | 0.8 | 0 | 0 | 15.76 | 1908.2233 | 0 | 1 | 0.9 | 49.79 | 0 | 121.8286 | 0 | 1 | 0.67 | 774.93 | 0 | 0 | 0 | 0 | 1896.1359 | 0 | 1 | 0.85 | 0 | 0 | 0 | 0 | 1739.49 | 1095.53 | 0 | 0 | 0 | 0 | 0 | 0 | 6936.863 | 0 | 1 | 0.74 | 207.3 | 0 | 0 | 207.3 | 507.2316 | 0 | 1 | 0.4 | 229.97 | 0 | 161.11 | 68.86 | 0 | 562.7016 | 0 | 1 | 0.42
1999-06-16 | 1999 | 6 | 16 | 693.59 | 17.75 | 0 | 0 | 15.59 | 1778.6872 | 0 | 1 | 0.9 | 956.28 | 0 | 2339.8718 | 0 | 1 | 0.67 | 1053.61 | 0 | 0 | 0 | 0 | 2578.0235 | 0 | 1 | 0.85 | 0 | 0 | 0 | 0 | 2170.36 | 1131.79 | 0 | 0 | 0 | 0 | 0 | 0 | 8079.8591 | 0 | 1 | 0.74 | 204.8 | 0 | 0 | 204.8 | 501.1145 | 0 | 1 | 0.4 | 266.07 | 0 | 160.28 | 105.79 | 0 | 651.0328 | 0 | 1 | 0.42
1999-06-17 | 1999 | 6 | 17 | 639.86 | 63.91 | 0 | 0 | 15.56 | 1760.0912 | 0 | 1 | 0.9 | 1721.96 | 0 | 4213.3744 | 0 | 1 | 0.67 | 1612.66 | 0 | 0 | 0 | 0 | 3945.9339 | 0 | 1 | 0.85 | 0 | 0 | 0 | 0 | 2726.19 | 1543.22 | 0 | 0 | 0 | 0 | 0 | 0 | 10446.5973 | 0 | 1 | 0.74 | 496.4 | 0 | 0 | 496.4 | 1214.6153 | 0 | 1 | 0.4 | 358.29 | 0 | 172.32 | 185.97 | 0 | 876.6812 | 0 | 1 | 0.42
1999-06-18 | 1999 | 6 | 18 | 620.78 | 914.23 | 0 | 0 | 15.77 | 3794.5229 | 0 | 1 | 0.9 | 666.27 | 0 | 1630.2614 | 0 | 1 | 0.67 | 1230.22 | 0 | 0 | 0 | 0 | 3010.1613 | 0 | 1 | 0.85 | 0 | 0 | 0 | 0 | 2105.14 | 1081.01 | 0 | 0 | 0 | 0 | 0 | 0 | 7796.0248 | 0 | 1 | 0.74 | 407.2 | 0 | 0 | 407.2 | 996.3565 | 0 | 1 | 0.4 | 210.68 | 0 | 174.2 | 36.48 | 0 | 515.5019 | 0 | 1 | 0.42
1999-06-19 | 1999 | 6 | 19 | 623.53 | 683.51 | 0 | 0 | 16 | 3237.2778 | 0 | 1 | 0.9 | 842.14 | 0 | 2060.5886 | 0 | 1 | 0.67 | 494.65 | 0 | 0 | 0 | 0 | 1210.3334 | 0 | 1 | 0.85 | 0 | 0 | 0 | 0 | 87.53 | 131.88 | 0 | 0 | 0 | 0 | 0 | 0 | 536.8629 | 0 | 1 | 0.74 | 506.2 | 0 | 0 | 506.2 | 1238.5945 | 0 | 1 | 0.4 | 172.45 | 0 | 172.45 | 0 | 0 | 421.9589 | 0 | 1 | 0.42
1999-06-20 | 1999 | 6 | 20 | 650.44 | 38.06 | 0 | 0 | 16.24 | 1724.3917 | 0 | 1 | 0.9 | 969.51 | 0 | 2372.2436 | 0 | 1 | 0.67 | 1040.11 | 0 | 0 | 0 | 0 | 2544.9911 | 0 | 1 | 0.85 | 0 | 0 | 0 | 0 | 684.87 | 1100.33 | 0 | 0 | 0 | 0 | 0 | 0 | 4368.113 | 0 | 1 | 0.74 | 476.2 | 0 | 0 | 476.2 | 1165.189 | 0 | 1 | 0.4 | 166.17 | 0 | 166.17 | 0 | 0 | 406.5927 | 0 | 1 | 0.42
1999-06-21 | 1999 | 6 | 21 | 653.25 | 11.59 | 0 | 0 | 16.16 | 1666.3035 | 0 | 1 | 0.9 | 497.72 | 0 | 1217.8452 | 0 | 1 | 0.67 | 147.14 | 0 | 0 | 0 | 0 | 360.0292 | 0 | 1 | 0.85 | 0 | 0 | 0 | 0 | 542.71 | 0.75 | 0 | 0 | 0 | 0 | 0 | 0 | 1329.764 | 0 | 1 | 0.74 | 510.6 | 0 | 0 | 510.6 | 1249.3606 | 0 | 1 | 0.4 | 172.35 | 0 | 172.35 | 0 | 0 | 421.7143 | 0 | 1 | 0.42
1999-06-22 | 1999 | 6 | 22 | 600.76 | 3.88 | 0 | 0 | 16.18 | 1519.0522 | 0 | 1 | 0.9 | 79.57 | 0 | 194.6957 | 0 | 1 | 0.67 | 18.45 | 0 | 0 | 0 | 0 | 45.1443 | 0 | 1 | 0.85 | 0 | 0 | 0 | 0 | 124.09 | 0 | 0 | 0 | 0 | 0 | 0 | 0 | 303.6294 | 0 | 1 | 0.74 | 537.5 | 0 | 0 | 537.5 | 1315.1808 | 0 | 1 | 0.4 | 163.26 | 0 | 163.26 | 0 | 0 | 399.4724 | 0 | 1 | 0.42
1999-06-23 | 1999 | 6 | 23 | 573.81 | 24.34 | 0 | 0 | 16.19 | 1503.1966 | 0 | 1 | 0.9 | 1218.71 | 0 | 2981.9981 | 0 | 1 | 0.67 | 452.94 | 0 | 0 | 0 | 0 | 1108.2753 | 0 | 1 | 0.85 | 0 | 0 | 0 | 0 | 159.26 | 165.35 | 0 | 0 | 0 | 0 | 0 | 0 | 794.2713 | 0 | 1 | 0.74 | 547.4 | 0 | 0 | 547.4 | 1339.4046 | 0 | 1 | 0.4 | 154.89 | 0 | 154.89 | 0 | 0 | 378.9923 | 0 | 1 | 0.42
1999-06-24 | 1999 | 6 | 24 | 587.5 | 34.94 | 0 | 0 | 16.83 | 1564.1965 | 0 | 1 | 0.9 | 804.69 | 0 | 1968.9541 | 0 | 1 | 0.67 | 211.2 | 0 | 0 | 0 | 0 | 516.7743 | 0 | 1 | 0.85 | 0 | 0 | 0 | 0 | 76.82 | 0 | 0 | 0 | 0 | 0 | 0 | 0 | 187.9669 | 0 | 1 | 0.74 | 544 | 0 | 0 | 544 | 1331.0853 | 0 | 1 | 0.4 | 147.21 | 0 | 147.21 | 0 | 0 | 360.2005 | 0 | 1 | 0.42
1999-06-25 | 1999 | 6 | 25 | 649.15 | 10.97 | 0 | 0 | 17.19 | 1657.2746 | 0 | 1 | 0.9 | 576.46 | 0 | 1410.51 | 0 | 1 | 0.67 | 172.12 | 0 | 0 | 0 | 0 | 421.1515 | 0 | 1 | 0.85 | 0 | 0 | 0 | 0 | 735.54 | 0 | 0 | 0 | 0 | 0 | 0 | 0 | 1799.7546 | 0 | 1 | 0.74 | 555.2 | 0 | 0 | 555.2 | 1358.49 | 0 | 1 | 0.4 | 142.06 | 0 | 142.06 | 0 | 0 | 347.5992 | 0 | 1 | 0.42
1999-06-26 | 1999 | 6 | 26 | 684.73 | 26.74 | 0 | 0 | 17.14 | 1782.7979 | 0 | 1 | 0.9 | 936.32 | 0 | 2291.0327 | 0 | 1 | 0.67 | 537.86 | 0 | 0 | 0 | 0 | 1316.0617 | 0 | 1 | 0.85 | 0 | 0 | 0 | 0 | 756.61 | 400.53 | 0 | 0 | 0 | 0 | 0 | 0 | 2831.3457 | 0 | 1 | 0.74 | 606.9 | 0 | 0 | 606.9 | 1484.9921 | 0 | 1 | 0.4 | 515.33 | 0 | 143.9 | 371.43 | 0 | 1260.9342 | 0 | 1 | 0.42
1999-06-27 | 1999 | 6 | 27 | 742.57 | 9.89 | 0 | 0 | 17.88 | 1884.9049 | 0 | 1 | 0.9 | 240.94 | 0 | 589.5436 | 0 | 1 | 0.67 | 128.21 | 0 | 0 | 0 | 0 | 313.7104 | 0 | 1 | 0.85 | 0 | 0 | 0 | 0 | 588.11 | 95.95 | 0 | 0 | 0 | 0 | 0 | 0 | 1673.7908 | 0 | 1 | 0.74 | 702.9 | 0 | 0 | 702.9 | 1719.8895 | 0 | 1 | 0.4 | 616.29 | 0 | 159.25 | 457.04 | 0 | 1507.968 | 0 | 1 | 0.42
1999-06-28 | 1999 | 6 | 28 | 857.78 | 1.71 | 0 | 0 | 17.83 | 2146.6687 | 0 | 1 | 0.9 | 153.23 | 0 | 374.9305 | 0 | 1 | 0.67 | 166.66 | 0 | 0 | 0 | 0 | 407.7917 | 0 | 1 | 0.85 | 0 | 0 | 0 | 0 | 60.51 | 181.8 | 0 | 0 | 0 | 0 | 0 | 0 | 592.8957 | 0 | 1 | 0.74 | 642.3 | 0 | 0 | 642.3 | 1571.6105 | 0 | 1 | 0.4 | 162.7 | 0 | 162.7 | 0 | 0 | 398.1022 | 0 | 1 | 0.42
1999-06-29 | 1999 | 6 | 29 | 805 | 2.77 | 0 | 0 | 17.81 | 2020.0688 | 0 | 1 | 0.9 | 164.07 | 0 | 401.4544 | 0 | 1 | 0.67 | 638.72 | 0 | 0 | 0 | 0 | 1562.8508 | 0 | 1 | 0.85 | 0 | 0 | 0 | 0 | 224.86 | 855.72 | 0 | 0 | 0 | 0 | 0 | 0 | 2644.015 | 0 | 1 | 0.74 | 598.9 | 0 | 0 | 598.9 | 1465.4173 | 0 | 1 | 0.4 | 153.19 | 0 | 153.19 | 0 | 0 | 374.8326 | 0 | 1 | 0.42
1999-06-30 | 1999 | 6 | 30 | 756.51 | 9.49 | 0 | 0 | 17.66 | 1917.4969 | 0 | 1 | 0.9 | 539.47 | 0 | 1320.0011 | 0 | 1 | 0.67 | 728.13 | 0 | 0 | 0 | 0 | 1781.6234 | 0 | 1 | 0.85 | 0 | 0 | 0 | 0 | 2460.25 | 777.07 | 0 | 0 | 0 | 0 | 0 | 0 | 7921.23 | 0 | 1 | 0.74 | 722.7 | 0 | 0 | 722.7 | 1768.337 | 0 | 1 | 0.4 | 269.76 | 0 | 149.73 | 120.03 | 0 | 660.0617 | 0 | 1 | 0.42
1999-07-01 | 1999 | 7 | 1 | 716.43 | 41.32 | 0 | 0 | 17.63 | 1897.237 | 0 | 1 | 0.9 | 1387.61 | 0 | 3395.2708 | 0 | 1 | 0.67 | 2134.83 | 0 | 0 | 0 | 0 | 5223.6045 | 0 | 1 | 0.85 | 0 | 0 | 0 | 0 | 2935.8 | 2383.48 | 0 | 0 | 0 | 0 | 0 | 0 | 13015.4696 | 0 | 1 | 0.74 | 759.3 | 0 | 0 | 759.3 | 1857.8917 | 0 | 1 | 0.4 | 144.53 | 0 | 144.53 | 0 | 0 | 353.6429 | 0 | 1 | 0.42
1999-07-02 | 1999 | 7 | 2 | 686.83 | 23.65 | 0 | 0 | 17.59 | 1781.4766 | 0 | 1 | 0.9 | 598.69 | 0 | 1464.9034 | 0 | 1 | 0.67 | 2289.05 | 0 | 0 | 0 | 0 | 5600.9574 | 0 | 1 | 0.85 | 0 | 0 | 0 | 0 | 2870.52 | 2775 | 0 | 0 | 0 | 0 | 0 | 0 | 13813.7293 | 0 | 1 | 0.74 | 799.6 | 0 | 0 | 799.6 | 1956.4997 | 0 | 1 | 0.4 | 595.72 | 0 | 146.95 | 448.77 | 0 | 1457.6363 | 0 | 1 | 0.42
1999-07-03 | 1999 | 7 | 3 | 653.86 | 3.59 | 0 | 0 | 17.34 | 1651.1086 | 0 | 1 | 0.9 | 189.89 | 0 | 464.632 | 0 | 1 | 0.67 | 976.75 | 0 | 0 | 0 | 0 | 2389.9588 | 0 | 1 | 0.85 | 0 | 0 | 0 | 0 | 2879 | 1312.74 | 0 | 0 | 0 | 0 | 0 | 0 | 10256.5506 | 0 | 1 | 0.74 | 1236.5 | 0 | 0 | 1236.5 | 3025.5276 | 0 | 1 | 0.4 | 148.32 | 0 | 144.31 | 4.01 | -8.8818e-15 | 362.9165 | 0 | 1 | 0.42
1999-07-04 | 1999 | 7 | 4 | 615.2 | 1.89 | 0 | 0 | 17.18 | 1551.9623 | 0 | 1 | 0.9 | 98.5 | 0 | 241.0145 | 0 | 1 | 0.67 | 874.75 | 0 | 0 | 0 | 0 | 2140.3803 | 0 | 1 | 0.85 | 0 | 0 | 0 | 0 | 1637.14 | 1220.34 | 0 | 0 | 0 | 0 | 0 | 0 | 6991.8192 | 0 | 1 | 0.74 | 1221.3 | 0 | 0 | 1221.3 | 2988.3355 | 0 | 1 | 0.4 | 137.36 | 0 | 137.36 | 0 | 0 | 336.099 | 0 | 1 | 0.42
1999-07-05 | 1999 | 7 | 5 | 579.08 | 4.51 | 0 | 0 | 17 | 1469.5524 | 0 | 1 | 0.9 | 332.56 | 0 | 813.7238 | 0 | 1 | 0.67 | 921.02 | 0 | 0 | 0 | 0 | 2253.5959 | 0 | 1 | 0.85 | 0 | 0 | 0 | 0 | 1065.57 | 1166.51 | 0 | 0 | 0 | 0 | 0 | 0 | 5461.5605 | 0 | 1 | 0.74 | 1173.2 | 0 | 0 | 1173.2 | 2870.6421 | 0 | 1 | 0.4 | 136.02 | 0 | 136.02 | 0 | 0 | 332.8203 | 0 | 1 | 0.42
1999-07-06 | 1999 | 7 | 6 | 545.53 | 7.25 | 0 | 0 | 16.76 | 1393.5778 | 0 | 1 | 0.9 | 296.59 | 0 | 725.7106 | 0 | 1 | 0.67 | 227.85 | 0 | 0 | 0 | 0 | 557.5143 | 0 | 1 | 0.85 | 0 | 0 | 0 | 0 | 331.89 | 182.23 | 0 | 0 | 0 | 0 | 0 | 0 | 1257.9735 | 0 | 1 | 0.74 | 1127.2 | 0 | 0 | 1127.2 | 2758.0871 | 0 | 1 | 0.4 | 130.28 | 0 | 130.28 | 0 | 0 | 318.7754 | 0 | 1 | 0.42
1999-07-07 | 1999 | 7 | 7 | 499.34 | 1.68 | 0 | 0 | 16.55 | 1266.4151 | 0 | 1 | 0.9 | 44.88 | 0 | 109.8145 | 0 | 1 | 0.67 | 11.05 | 0 | 0 | 0 | 0 | 27.0377 | 0 | 1 | 0.85 | 0 | 0 | 0 | 0 | 142.33 | 0 | 0 | 0 | 0 | 0 | 0 | 0 | 348.2599 | 0 | 1 | 0.74 | 1051.9 | 0 | 0 | 1051.9 | 2573.8394 | 0 | 1 | 0.4 | 124.19 | 0 | 124.19 | 0 | 0 | 303.8741 | 0 | 1 | 0.42
1999-07-08 | 1999 | 7 | 8 | 464.25 | 0 | 0 | 0 | 16.31 | 1175.8573 | 0 | 1 | 0.9 | 0 | 0 | 0 | 0 | 1 | 0.67 | 0 | 0 | 0 | 0 | 0 | 0 | 0 | 1 | 0.85 | 0 | 0 | 0 | 0 | 207.95 | 0 | 0 | 0 | 0 | 0 | 0 | 0 | 508.822 | 0 | 1 | 0.74 | 995.6 | 0 | 0 | 995.6 | 2436.0819 | 0 | 1 | 0.4 | 118.77 | 0 | 118.77 | 0 | 0 | 290.6121 | 0 | 1 | 0.42
1999-07-09 | 1999 | 7 | 9 | 439.71 | 0 | 0 | 0 | 16.1 | 1115.2978 | 0 | 1 | 0.9 | 0 | 0 | 0 | 0 | 1 | 0.67 | 0 | 0 | 0 | 0 | 0 | 0 | 0 | 1 | 0.85 | 0 | 0 | 0 | 0 | 345.02 | 0 | 0 | 0 | 0 | 0 | 0 | 0 | 844.2115 | 0 | 1 | 0.74 | 913.2 | 0 | 0 | 913.2 | 2234.4616 | 0 | 1 | 0.4 | 113.87 | 0 | 113.87 | 0 | 0 | 278.6226 | 0 | 1 | 0.42
1999-07-10 | 1999 | 7 | 10 | 413.47 | 0.95 | 0 | 0 | 15.92 | 1052.9766 | 0 | 1 | 0.9 | 14.47 | 0 | 35.4059 | 0 | 1 | 0.67 | 8.37 | 0 | 0 | 0 | 0 | 20.4801 | 0 | 1 | 0.85 | 0 | 0 | 0 | 0 | 104.9 | 0 | 0 | 0 | 0 | 0 | 0 | 0 | 256.6744 | 0 | 1 | 0.74 | 826.5 | 0 | 0 | 826.5 | 2022.3199 | 0 | 1 | 0.4 | 109.12 | 0 | 109.12 | 0 | 0 | 267.0001 | 0 | 1 | 0.42
1999-07-11 | 1999 | 7 | 11 | 390.67 | 6.28 | 0 | 0 | 15.74 | 1009.7897 | 0 | 1 | 0.9 | 288.66 | 0 | 706.3071 | 0 | 1 | 0.67 | 860.04 | 0 | 0 | 0 | 0 | 2104.3872 | 0 | 1 | 0.85 | 0 | 0 | 0 | 0 | 338.18 | 1125.89 | 0 | 0 | 0 | 0 | 0 | 0 | 3582.3568 | 0 | 1 | 0.74 | 761 | 0 | 0 | 761 | 1862.0513 | 0 | 1 | 0.4 | 197.79 | 0 | 119.9 | 77.89 | 0 | 483.9621 | 0 | 1 | 0.42
1999-07-12 | 1999 | 7 | 12 | 367.11 | 8.44 | 0 | 0 | 15.63 | 957.158 | 0 | 1 | 0.9 | 432.26 | 0 | 1057.6745 | 0 | 1 | 0.67 | 516.86 | 0 | 0 | 0 | 0 | 1264.6779 | 0 | 1 | 0.85 | 0 | 0 | 0 | 0 | 133.09 | 572.57 | 0 | 0 | 0 | 0 | 0 | 0 | 1726.6428 | 0 | 1 | 0.74 | 992.2 | 0 | 0 | 992.2 | 2427.7626 | 0 | 1 | 0.4 | 130.92 | 0 | 130.92 | 0 | 0 | 320.3413 | 0 | 1 | 0.42
1999-07-13 | 1999 | 7 | 13 | 345.37 | 5.71 | 0 | 0 | 15.51 | 896.99 | 0 | 1 | 0.9 | 190.84 | 0 | 466.9565 | 0 | 1 | 0.67 | 50.12 | 0 | 0 | 0 | 0 | 122.636 | 0 | 1 | 0.85 | 0 | 0 | 0 | 0 | 66.82 | 0 | 0 | 0 | 0 | 0 | 0 | 0 | 163.4984 | 0 | 1 | 0.74 | 930.6 | 0 | 0 | 930.6 | 2277.0367 | 0 | 1 | 0.4 | 123 | 0 | 123 | 0 | 0 | 300.9623 | 0 | 1 | 0.42
1999-07-14 | 1999 | 7 | 14 | 318.54 | 1.32 | 0 | 0 | 15.37 | 820.2569 | 0 | 1 | 0.9 | 90.75 | 0 | 222.0515 | 0 | 1 | 0.67 | 27.96 | 0 | 0 | 0 | 0 | 68.4139 | 0 | 1 | 0.85 | 0 | 0 | 0 | 0 | 403.89 | 4.15 | 0 | 0 | 0 | 0 | 0 | 0 | 998.4119 | 0 | 1 | 0.74 | 831.9 | 0 | 0 | 831.9 | 2035.5329 | 0 | 1 | 0.4 | 222.01 | 0 | 120.37 | 101.64 | 0 | 543.2247 | 0 | 1 | 0.42
1999-07-15 | 1999 | 7 | 15 | 286.45 | 7.25 | 0 | 0 | 15.28 | 756.0271 | 0 | 1 | 0.9 | 477.58 | 0 | 1168.5657 | 0 | 1 | 0.67 | 957.28 | 0 | 0 | 0 | 0 | 2342.3187 | 0 | 1 | 0.85 | 0 | 0 | 0 | 0 | 2309.61 | 1147.63 | 0 | 0 | 0 | 0 | 0 | 0 | 8459.3408 | 0 | 1 | 0.74 | 806 | 0 | 0 | 806 | 1972.1595 | 0 | 1 | 0.4 | 367.14 | 0 | 122.23 | 244.91 | 0 | 898.3358 | 0 | 1 | 0.42
1999-07-16 | 1999 | 7 | 16 | 262.58 | 13.3 | 0 | 0 | 15.18 | 712.1796 | 0 | 1 | 0.9 | 476.32 | 0 | 1165.4826 | 0 | 1 | 0.67 | 382.85 | 0 | 0 | 0 | 0 | 936.7758 | 0 | 1 | 0.85 | 0 | 0 | 0 | 0 | 469.63 | 313.24 | 0 | 0 | 0 | 0 | 0 | 0 | 1915.5639 | 0 | 1 | 0.74 | 856.8 | 0 | 0 | 856.8 | 2096.4594 | 0 | 1 | 0.4 | 127.05 | 0 | 125.01 | 2.04 | -7.9936e-15 | 310.872 | 0 | 1 | 0.42
1999-07-17 | 1999 | 7 | 17 | 241.18 | 13.54 | 0 | 0 | 15.13 | 660.2819 | 0 | 1 | 0.9 | 602.52 | 0 | 1474.2749 | 0 | 1 | 0.67 | 317.58 | 0 | 0 | 0 | 0 | 777.07 | 0 | 1 | 0.85 | 0 | 0 | 0 | 0 | 1008.92 | 198.36 | 0 | 0 | 0 | 0 | 0 | 0 | 2954.0307 | 0 | 1 | 0.74 | 799.1 | 0 | 0 | 799.1 | 1955.2762 | 0 | 1 | 0.4 | 616.02 | 0 | 127.46 | 488.56 | 0 | 1507.3073 | 0 | 1 | 0.42
1999-07-18 | 1999 | 7 | 18 | 237.5 | 8.11 | 0 | 0 | 15.29 | 638.3826 | 0 | 1 | 0.9 | 240.54 | 0 | 588.5648 | 0 | 1 | 0.67 | 103.2 | 0 | 0 | 0 | 0 | 252.5147 | 0 | 1 | 0.85 | 0 | 0 | 0 | 0 | 2509.37 | 52.66 | 0 | 0 | 0 | 0 | 0 | 0 | 6268.898 | 0 | 1 | 0.74 | 757.4 | 0 | 0 | 757.4 | 1853.2427 | 0 | 1 | 0.4 | 222.36 | 0 | 124.7 | 97.66 | 0 | 544.0811 | 0 | 1 | 0.42
1999-07-19 | 1999 | 7 | 19 | 242.55 | 0.92 | 0 | 0 | 15.32 | 633.2198 | 0 | 1 | 0.9 | 49.69 | 0 | 121.5839 | 0 | 1 | 0.67 | 16.87 | 0 | 0 | 0 | 0 | 41.2783 | 0 | 1 | 0.85 | 0 | 0 | 0 | 0 | 677.09 | 1.32 | 0 | 0 | 0 | 0 | 0 | 0 | 1659.9662 | 0 | 1 | 0.74 | 758.4 | 0 | 0 | 758.4 | 1855.6895 | 0 | 1 | 0.4 | 118.91 | 0 | 118.91 | 0 | 0 | 290.9547 | 0 | 1 | 0.42
1999-07-20 | 1999 | 7 | 20 | 232.64 | 6.59 | 0 | 0 | 15.23 | 622.6249 | 0 | 1 | 0.9 | 477.45 | 0 | 1168.2476 | 0 | 1 | 0.67 | 168.48 | 0 | 0 | 0 | 0 | 412.245 | 0 | 1 | 0.85 | 0 | 0 | 0 | 0 | 1440.61 | 49.96 | 0 | 0 | 0 | 0 | 0 | 0 | 3647.1982 | 0 | 1 | 0.74 | 713.8 | 0 | 0 | 713.8 | 1746.5601 | 0 | 1 | 0.4 | 113.78 | 0 | 113.78 | 0 | 0 | 278.4024 | 0 | 1 | 0.42
1999-07-21 | 1999 | 7 | 21 | 216.08 | 9.73 | 0 | 0 | 15.15 | 589.5925 | 0 | 1 | 0.9 | 309.79 | 0 | 758.009 | 0 | 1 | 0.67 | 207.66 | 0 | 0 | 0 | 0 | 508.1125 | 0 | 1 | 0.85 | 0 | 0 | 0 | 0 | 43 | 180.86 | 0 | 0 | 0 | 0 | 0 | 0 | 547.7514 | 0 | 1 | 0.74 | 673.3 | 0 | 0 | 673.3 | 1647.4628 | 0 | 1 | 0.4 | 109.2 | 0 | 109.2 | 0 | 0 | 267.1958 | 0 | 1 | 0.42
1999-07-22 | 1999 | 7 | 22 | 193.76 | 6.38 | 0 | 0 | 15.12 | 526.7085 | 0 | 1 | 0.9 | 373.64 | 0 | 914.2403 | 0 | 1 | 0.67 | 1358.87 | 0 | 0 | 0 | 0 | 3324.9483 | 0 | 1 | 0.85 | 0 | 0 | 0 | 0 | 1545.3 | 1800.96 | 0 | 0 | 0 | 0 | 0 | 0 | 8187.7896 | 0 | 1 | 0.74 | 630.4 | 0 | 0 | 630.4 | 1542.493 | 0 | 1 | 0.4 | 105.55 | 0 | 105.55 | 0 | 0 | 258.2648 | 0 | 1 | 0.42
1999-07-23 | 1999 | 7 | 23 | 178.13 | 10.01 | 0 | 0 | 15.05 | 497.175 | 0 | 1 | 0.9 | 422.07 | 0 | 1032.7411 | 0 | 1 | 0.67 | 715.84 | 0 | 0 | 0 | 0 | 1751.5517 | 0 | 1 | 0.85 | 0 | 0 | 0 | 0 | 148.23 | 853.25 | 0 | 0 | 0 | 0 | 0 | 0 | 2450.4693 | 0 | 1 | 0.74 | 611.6 | 0 | 0 | 611.6 | 1496.4922 | 0 | 1 | 0.4 | 103.49 | 0 | 103.49 | 0 | 0 | 253.2243 | 0 | 1 | 0.42
1999-07-24 | 1999 | 7 | 24 | 185.45 | 0.48 | 0 | 0 | 15.01 | 491.6696 | 0 | 1 | 0.9 | 9.58 | 0 | 23.4408 | 0 | 1 | 0.67 | 3.43 | 0 | 0 | 0 | 0 | 8.3927 | 0 | 1 | 0.85 | 0 | 0 | 0 | 0 | 32.3 | 4.93 | 0 | 0 | 0 | 0 | 0 | 0 | 91.0962 | 0 | 1 | 0.74 | 577.2 | 0 | 0 | 577.2 | 1412.3207 | 0 | 1 | 0.4 | 99.86 | 0 | 99.86 | 0 | 0 | 244.3422 | 0 | 1 | 0.42
1999-07-25 | 1999 | 7 | 25 | 182.92 | 0 | 0 | 0 | 14.98 | 484.2312 | 0 | 1 | 0.9 | 0 | 0 | 0 | 0 | 1 | 0.67 | 543.75 | 0 | 0 | 0 | 0 | 1330.4736 | 0 | 1 | 0.85 | 0 | 0 | 0 | 0 | 1575.53 | 765.6 | 0 | 0 | 0 | 0 | 0 | 0 | 5728.3893 | 0 | 1 | 0.74 | 534 | 0 | 0 | 534 | 1306.6168 | 0 | 1 | 0.4 | 111.66 | 0 | 96.83 | 14.83 | 0 | 273.215 | 0 | 1 | 0.42
1999-07-26 | 1999 | 7 | 26 | 170.37 | 0 | 0 | 0 | 14.64 | 452.6913 | 0 | 1 | 0.9 | 0 | 0 | 0 | 0 | 1 | 0.67 | 172.71 | 0 | 0 | 0 | 0 | 422.5951 | 0 | 1 | 0.85 | 0 | 0 | 0 | 0 | 871.15 | 236.79 | 0 | 0 | 0 | 0 | 0 | 0 | 2710.9608 | 0 | 1 | 0.74 | 501.4 | 0 | 0 | 501.4 | 1226.8496 | 0 | 1 | 0.4 | 96.79 | 0 | 95.66 | 1.13 | 9.77e-15 | 236.8304 | 0 | 1 | 0.42
1999-07-27 | 1999 | 7 | 27 | 155.15 | 0 | 0 | 0 | 14.14 | 414.2269 | 0 | 1 | 0.9 | 0 | 0 | 0 | 0 | 1 | 0.67 | 179 | 0 | 0 | 0 | 0 | 437.9858 | 0 | 1 | 0.85 | 0 | 0 | 0 | 0 | 186.87 | 257.59 | 0 | 0 | 0 | 0 | 0 | 0 | 1087.5261 | 0 | 1 | 0.74 | 470.4 | 0 | 0 | 470.4 | 1150.9973 | 0 | 1 | 0.4 | 96.66 | 0 | 96.66 | 0 | 0 | 236.5123 | 0 | 1 | 0.42
1999-07-28 | 1999 | 7 | 28 | 148.89 | 0 | 0 | 0 | 13.45 | 397.2213 | 0 | 1 | 0.9 | 0 | 0 | 0 | 0 | 1 | 0.67 | 0 | 0 | 0 | 0 | 0 | 0 | 0 | 1 | 0.85 | 0 | 0 | 0 | 0 | 19.65 | 0 | 0 | 0 | 0 | 0 | 0 | 0 | 48.0806 | 0 | 1 | 0.74 | 437.2 | 0 | 0 | 437.2 | 1069.7619 | 0 | 1 | 0.4 | 94.85 | 0 | 94.85 | 0 | 0 | 232.0835 | 0 | 1 | 0.42
1999-07-29 | 1999 | 7 | 29 | 140.3 | 0 | 0 | 0 | 12.81 | 374.6369 | 0 | 1 | 0.9 | 0 | 0 | 0 | 0 | 1 | 0.67 | 0 | 0 | 0 | 0 | 0 | 0 | 0 | 1 | 0.85 | 0 | 0 | 0 | 0 | 0 | 0 | 0 | 0 | 0 | 0 | 0 | 0 | 0 | 0 | 1 | 0.74 | 743.9 | 0 | 0 | 743.9 | 1820.2102 | 0 | 1 | 0.4 | 93.44 | 0 | 93.44 | 0 | 0 | 228.6335 | 0 | 1 | 0.42
1999-07-30 | 1999 | 7 | 30 | 134.16 | 0 | 0 | 0 | 12.58 | 359.0505 | 0 | 1 | 0.9 | 0 | 0 | 0 | 0 | 1 | 0.67 | 0 | 0 | 0 | 0 | 0 | 0 | 0 | 1 | 0.85 | 0 | 0 | 0 | 0 | 0 | 0 | 0 | 0 | 0 | 0 | 0 | 0 | 0 | 0 | 1 | 0.74 | 757.7 | 0 | 0 | 757.7 | 1853.9767 | 0 | 1 | 0.4 | 90.79 | 0 | 90.79 | 0 | 0 | 222.1493 | 0 | 1 | 0.42
1999-07-31 | 1999 | 7 | 31 | 118.61 | 0 | 0 | 0 | 11.88 | 319.2892 | 0 | 1 | 0.9 | 0 | 0 | 0 | 0 | 1 | 0.67 | 0 | 0 | 0 | 0 | 0 | 0 | 0 | 1 | 0.85 | 0 | 0 | 0 | 0 | 0 | 0 | 0 | 0 | 0 | 0 | 0 | 0 | 0 | 0 | 1 | 0.74 | 747.3 | 0 | 0 | 747.3 | 1828.5295 | 0 | 1 | 0.4 | 92.34 | 0 | 92.34 | 0 | 0 | 225.9419 | 0 | 1 | 0.42
1999-08-01 | 1999 | 8 | 1 | 108.13 | 0 | 0 | 0 | 11.33 | 292.3005 | 0 | 1 | 0.9 | 0 | 0 | 0 | 0 | 1 | 0.67 | 0 | 0 | 0 | 0 | 0 | 0 | 0 | 1 | 0.85 | 0 | 0 | 0 | 0 | 0 | 0 | 0 | 0 | 0 | 0 | 0 | 0 | 0 | 0 | 1 | 0.74 | 696.1 | 0 | 0 | 696.1 | 1703.2509 | 0 | 1 | 0.4 | 93.62 | 0 | 93.62 | 0 | 0 | 229.0739 | 0 | 1 | 0.42
1999-08-02 | 1999 | 8 | 2 | 96.78 | 0 | 0 | 0 | 10.9 | 263.4766 | 0 | 1 | 0.9 | 0 | 0 | 0 | 0 | 1 | 0.67 | 0 | 0 | 0 | 0 | 0 | 0 | 0 | 1 | 0.85 | 0 | 0 | 0 | 0 | 0 | 0 | 0 | 0 | 0 | 0 | 0 | 0 | 0 | 0 | 1 | 0.74 | 647.9 | 0 | 0 | 647.9 | 1585.3128 | 0 | 1 | 0.4 | 94.58 | 0 | 94.58 | 0 | 0 | 231.4229 | 0 | 1 | 0.42
1999-08-03 | 1999 | 8 | 3 | 84.67 | 0 | 0 | 0 | 10.58 | 233.0623 | 0 | 1 | 0.9 | 0 | 0 | 0 | 0 | 1 | 0.67 | 0 | 0 | 0 | 0 | 0 | 0 | 0 | 1 | 0.85 | 0 | 0 | 0 | 0 | 0 | 0 | 0 | 0 | 0 | 0 | 0 | 0 | 0 | 0 | 1 | 0.74 | 605 | 0 | 0 | 605 | 1480.343 | 0 | 1 | 0.4 | 226.94 | 0 | 103.86 | 123.08 | 0 | 555.2877 | 0 | 1 | 0.42
1999-08-04 | 1999 | 8 | 4 | 79.42 | 0 | 0 | 0 | 10.11 | 219.0663 | 0 | 1 | 0.9 | 0 | 0 | 0 | 0 | 1 | 0.67 | 0 | 0 | 0 | 0 | 0 | 0 | 0 | 1 | 0.85 | 0 | 0 | 0 | 0 | 14.38 | 0 | 0 | 0 | 0 | 0 | 0 | 0 | 35.1857 | 0 | 1 | 0.74 | 579.7 | 0 | 0 | 579.7 | 1418.4378 | 0 | 1 | 0.4 | 114.55 | 0 | 114.55 | 0 | 0 | 280.2864 | 0 | 1 | 0.42
1999-08-05 | 1999 | 8 | 5 | 74.99 | 0 | 0 | 0 | 10.05 | 208.08 | 0 | 1 | 0.9 | 0 | 0 | 0 | 0 | 1 | 0.67 | 21.01 | 0 | 0 | 0 | 0 | 51.4083 | 0 | 1 | 0.85 | 0 | 0 | 0 | 0 | 33.33 | 0 | 0 | 0 | 0 | 0 | 0 | 0 | 81.5534 | 0 | 1 | 0.74 | 562.3 | 0 | 0 | 562.3 | 1375.8626 | 0 | 1 | 0.4 | 186.19 | 0 | 111.44 | 74.75 | 0 | 455.5786 | 0 | 1 | 0.42
1999-08-06 | 1999 | 8 | 6 | 85.34 | 0.83 | 0 | 0 | 9.78 | 234.7751 | 0 | 1 | 0.9 | 23.39 | 0 | 57.2318 | 0 | 1 | 0.67 | 57.57 | 0 | 0 | 0 | 0 | 140.865 | 0 | 1 | 0.85 | 0 | 0 | 0 | 0 | 616.87 | 37.93 | 0 | 0 | 0 | 0 | 0 | 0 | 1602.1961 | 0 | 1 | 0.74 | 535.7 | 0 | 0 | 535.7 | 1310.7765 | 0 | 1 | 0.4 | 207.1 | 0 | 119.08 | 88.02 | 0 | 506.7422 | 0 | 1 | 0.42
1999-08-07 | 1999 | 8 | 7 | 82.46 | 1.17 | 0 | 0 | 9.71 | 228.3888 | 0 | 1 | 0.9 | 23.34 | 0 | 57.1094 | 0 | 1 | 0.67 | 0 | 0 | 0 | 0 | 0 | 0 | 0 | 1 | 0.85 | 0 | 0 | 0 | 0 | 0 | 0 | 0 | 0 | 0 | 0 | 0 | 0 | 0 | 0 | 1 | 0.74 | 511.4 | 0 | 0 | 511.4 | 1251.3181 | 0 | 1 | 0.4 | 119.94 | 0 | 119.94 | 0 | 0 | 293.4749 | 0 | 1 | 0.42
1999-08-08 | 1999 | 8 | 8 | 80.3 | 0.13 | 0 | 0 | 9.25 | 219.4333 | 0 | 1 | 0.9 | 0.58 | 0 | 1.4192 | 0 | 1 | 0.67 | 341.57 | 0 | 0 | 0 | 0 | 835.7699 | 0 | 1 | 0.85 | 0 | 0 | 0 | 0 | 93.03 | 483.87 | 0 | 0 | 0 | 0 | 0 | 0 | 1411.5866 | 0 | 1 | 0.74 | 480.7 | 0 | 0 | 480.7 | 1176.1998 | 0 | 1 | 0.4 | 128.47 | 0 | 115.06 | 13.41 | 0 | 314.3466 | 0 | 1 | 0.42
1999-08-09 | 1999 | 8 | 9 | 75.15 | 7.36 | 0 | 0 | 9.26 | 224.5472 | 0 | 1 | 0.9 | 515.74 | 0 | 1261.9374 | 0 | 1 | 0.67 | 227.91 | 0 | 0 | 0 | 0 | 557.6611 | 0 | 1 | 0.85 | 0 | 0 | 0 | 0 | 32.04 | 120.99 | 0 | 0 | 0 | 0 | 0 | 0 | 374.4411 | 0 | 1 | 0.74 | 463.3 | 0 | 0 | 463.3 | 1133.6247 | 0 | 1 | 0.4 | 309.92 | 0 | 112.76 | 197.16 | 0 | 758.3271 | 0 | 1 | 0.42
1999-08-10 | 1999 | 8 | 10 | 85.14 | 4.56 | 0 | 0 | 10.28 | 244.6359 | 0 | 1 | 0.9 | 91.21 | 0 | 223.177 | 0 | 1 | 0.67 | 16.28 | 0 | 0 | 0 | 0 | 39.8347 | 0 | 1 | 0.85 | 0 | 0 | 0 | 0 | 0 | 0 | 0 | 0 | 0 | 0 | 0 | 0 | 0 | 0 | 1 | 0.74 | 500.5 | 0 | 0 | 500.5 | 1224.6474 | 0 | 1 | 0.4 | 108.26 | 0 | 108.26 | 0 | 0 | 264.8958 | 0 | 1 | 0.42
1999-08-11 | 1999 | 8 | 11 | 141.61 | 0.06 | 0 | 0 | 10.98 | 373.5113 | 0 | 1 | 0.9 | 0.23 | 0 | 0.56278 | 0 | 1 | 0.67 | 47.27 | 0 | 0 | 0 | 0 | 115.6625 | 0 | 1 | 0.85 | 0 | 0 | 0 | 0 | 12.77 | 68.03 | 0 | 0 | 0 | 0 | 0 | 0 | 197.7053 | 0 | 1 | 0.74 | 442.2 | 0 | 0 | 442.2 | 1081.9962 | 0 | 1 | 0.4 | 104.74 | 0 | 104.74 | 0 | 0 | 256.2829 | 0 | 1 | 0.42
1999-08-12 | 1999 | 8 | 12 | 143.28 | 0 | 0 | 0 | 10.87 | 377.1816 | 0 | 1 | 0.9 | 0 | 0 | 0 | 0 | 1 | 0.67 | 2.37 | 0 | 0 | 0 | 0 | 5.799 | 0 | 1 | 0.85 | 0 | 0 | 0 | 0 | 105.79 | 3.41 | 0 | 0 | 0 | 0 | 0 | 0 | 267.1958 | 0 | 1 | 0.74 | 527.9 | 0 | 0 | 527.9 | 1291.6911 | 0 | 1 | 0.4 | 136.04 | 0 | 103.5 | 32.54 | 0 | 332.8692 | 0 | 1 | 0.42
1999-08-13 | 1999 | 8 | 13 | 135.87 | 0.3 | 0 | 0 | 11.17 | 360.5186 | 0 | 1 | 0.9 | 85.39 | 0 | 208.9364 | 0 | 1 | 0.67 | 116.12 | 0 | 0 | 0 | 0 | 284.128 | 0 | 1 | 0.85 | 0 | 0 | 0 | 0 | 398.03 | 135.28 | 0 | 0 | 0 | 0 | 0 | 0 | 1304.9285 | 0 | 1 | 0.74 | 451.8 | 0 | 0 | 451.8 | 1105.4859 | 0 | 1 | 0.4 | 104.83 | 0 | 104.83 | 0 | 0 | 256.5031 | 0 | 1 | 0.42
1999-08-14 | 1999 | 8 | 14 | 189.76 | 5.09 | 0 | 0 | 11.88 | 505.8369 | 0 | 1 | 0.9 | 348.98 | 0 | 853.901 | 0 | 1 | 0.67 | 738.12 | 0 | 0 | 0 | 0 | 1806.0674 | 0 | 1 | 0.85 | 0 | 0 | 0 | 0 | 0 | 924.67 | 0 | 0 | 0 | 0 | 0 | 0 | 2262.5269 | 0 | 1 | 0.74 | 423.1 | 0 | 0 | 423.1 | 1035.2614 | 0 | 1 | 0.4 | 101.1 | 0 | 101.1 | 0 | 0 | 247.3763 | 0 | 1 | 0.42
1999-08-15 | 1999 | 8 | 15 | 285.22 | 10.51 | 0 | 0 | 14.33 | 758.6697 | 0 | 1 | 0.9 | 444.96 | 0 | 1088.7495 | 0 | 1 | 0.67 | 173.84 | 0 | 0 | 0 | 0 | 425.3601 | 0 | 1 | 0.85 | 0 | 0 | 0 | 0 | 4.65 | 76.9 | 0 | 0 | 0 | 0 | 0 | 0 | 199.5405 | 0 | 1 | 0.74 | 417.4 | 0 | 0 | 417.4 | 1021.3144 | 0 | 1 | 0.4 | 96.83 | 0 | 96.83 | 0 | 0 | 236.9283 | 0 | 1 | 0.42
1999-08-16 | 1999 | 8 | 16 | 345.52 | 3.49 | 0 | 0 | 14.65 | 889.8207 | 0 | 1 | 0.9 | 87.15 | 0 | 213.2428 | 0 | 1 | 0.67 | 61.91 | 0 | 0 | 0 | 0 | 151.4844 | 0 | 1 | 0.85 | 0 | 0 | 0 | 0 | 0 | 57.04 | 0 | 0 | 0 | 0 | 0 | 0 | 139.5682 | 0 | 1 | 0.74 | 380.9 | 0 | 0 | 380.9 | 932.0044 | 0 | 1 | 0.4 | 92.49 | 0 | 92.49 | 0 | 0 | 226.309 | 0 | 1 | 0.42
1999-08-17 | 1999 | 8 | 17 | 329.34 | 3.87 | 0 | 0 | 14.51 | 850.818 | 0 | 1 | 0.9 | 335.42 | 0 | 820.7218 | 0 | 1 | 0.67 | 663.26 | 0 | 0 | 0 | 0 | 1622.8964 | 0 | 1 | 0.85 | 0 | 0 | 0 | 0 | 138.14 | 801.33 | 0 | 0 | 0 | 0 | 0 | 0 | 2298.7403 | 0 | 1 | 0.74 | 348.1 | 0 | 0 | 348.1 | 851.7478 | 0 | 1 | 0.4 | 93.7 | 0 | 93.7 | 0 | 0 | 229.2697 | 0 | 1 | 0.42
1999-08-18 | 1999 | 8 | 18 | 351.51 | 33 | 0 | 0 | 14.68 | 976.7573 | 0 | 1 | 0.9 | 1240.35 | 0 | 3034.9479 | 0 | 1 | 0.67 | 570.12 | 0 | 0 | 0 | 0 | 1394.997 | 0 | 1 | 0.85 | 0 | 0 | 0 | 0 | 543.09 | 209.69 | 0 | 0 | 0 | 0 | 0 | 0 | 1841.9382 | 0 | 1 | 0.74 | 563.6 | 0 | 0 | 563.6 | 1379.0435 | 0 | 1 | 0.4 | 92.25 | 0 | 92.25 | 0 | 0 | 225.7217 | 0 | 1 | 0.42
1999-08-19 | 1999 | 8 | 19 | 389.95 | 29.39 | 0 | 0 | 15.07 | 1062.9352 | 0 | 1 | 0.9 | 776.66 | 0 | 1900.369 | 0 | 1 | 0.67 | 467.45 | 0 | 0 | 0 | 0 | 1143.7791 | 0 | 1 | 0.85 | 0 | 0 | 0 | 0 | 841.53 | 312.92 | 0 | 0 | 0 | 0 | 0 | 0 | 2824.7637 | 0 | 1 | 0.74 | 517.8 | 0 | 0 | 517.8 | 1266.9779 | 0 | 1 | 0.4 | 89.98 | 0 | 89.98 | 0 | 0 | 220.1674 | 0 | 1 | 0.42
1999-08-20 | 1999 | 8 | 20 | 457.41 | 8.52 | 0 | 0 | 15.08 | 1176.9584 | 0 | 1 | 0.9 | 387.08 | 0 | 947.1259 | 0 | 1 | 0.67 | 437.24 | 0 | 0 | 0 | 0 | 1069.8598 | 0 | 1 | 0.85 | 0 | 0 | 0 | 0 | 174.36 | 454.42 | 0 | 0 | 0 | 0 | 0 | 0 | 1538.5291 | 0 | 1 | 0.74 | 476.8 | 0 | 0 | 476.8 | 1166.6571 | 0 | 1 | 0.4 | 86.36 | 0 | 86.36 | 0 | 0 | 211.3098 | 0 | 1 | 0.42
1999-08-21 | 1999 | 8 | 21 | 447.36 | 5.24 | 0 | 0 | 15.14 | 1144.4887 | 0 | 1 | 0.9 | 211.34 | 0 | 517.1169 | 0 | 1 | 0.67 | 82.05 | 0 | 0 | 0 | 0 | 200.7639 | 0 | 1 | 0.85 | 0 | 0 | 0 | 0 | 804.67 | 25.19 | 0 | 0 | 0 | 0 | 0 | 0 | 2030.5413 | 0 | 1 | 0.74 | 561.3 | 0 | 0 | 561.3 | 1373.4158 | 0 | 1 | 0.4 | 95.79 | 0 | 87.62 | 8.17 | 0 | 234.3836 | 0 | 1 | 0.42
1999-08-22 | 1999 | 8 | 22 | 437.41 | 5.34 | 0 | 0 | 15.08 | 1120.2404 | 0 | 1 | 0.9 | 330.44 | 0 | 808.5365 | 0 | 1 | 0.67 | 199.67 | 0 | 0 | 0 | 0 | 488.5621 | 0 | 1 | 0.85 | 0 | 0 | 0 | 0 | 765.75 | 109.09 | 0 | 0 | 0 | 0 | 0 | 0 | 2140.6005 | 0 | 1 | 0.74 | 512.7 | 0 | 0 | 512.7 | 1254.499 | 0 | 1 | 0.4 | 86.77 | 0 | 86.77 | 0 | 0 | 212.313 | 0 | 1 | 0.42
1999-08-23 | 1999 | 8 | 23 | 409.57 | 3.83 | 0 | 0 | 15.05 | 1048.352 | 0 | 1 | 0.9 | 124.96 | 0 | 305.7581 | 0 | 1 | 0.67 | 225.03 | 0 | 0 | 0 | 0 | 550.6142 | 0 | 1 | 0.85 | 0 | 0 | 0 | 0 | 1549.04 | 267.82 | 0 | 0 | 0 | 0 | 0 | 0 | 4445.5803 | 0 | 1 | 0.74 | 465.1 | 0 | 0 | 465.1 | 1138.029 | 0 | 1 | 0.4 | 351.13 | 0 | 86.48 | 264.65 | 0 | 859.1617 | 0 | 1 | 0.42
1999-08-24 | 1999 | 8 | 24 | 384.65 | 20.24 | 0 | 0 | 15.15 | 1027.774 | 0 | 1 | 0.9 | 1029.68 | 0 | 2519.4704 | 0 | 1 | 0.67 | 1668.41 | 0 | 0 | 0 | 0 | 4082.3457 | 0 | 1 | 0.85 | 0 | 0 | 0 | 0 | 310.19 | 1947.45 | 0 | 0 | 0 | 0 | 0 | 0 | 5524.1019 | 0 | 1 | 0.74 | 479.2 | 0 | 0 | 479.2 | 1172.5296 | 0 | 1 | 0.4 | 84.23 | 0 | 84.23 | 0 | 0 | 206.098 | 0 | 1 | 0.42
1999-08-25 | 1999 | 8 | 25 | 472.1 | 19.71 | 0 | 0 | 15.12 | 1240.3807 | 0 | 1 | 0.9 | 417.68 | 0 | 1021.9995 | 0 | 1 | 0.67 | 787.46 | 0 | 0 | 0 | 0 | 1926.7949 | 0 | 1 | 0.85 | 0 | 0 | 0 | 0 | 274.33 | 925.86 | 0 | 0 | 0 | 0 | 0 | 0 | 2936.6825 | 0 | 1 | 0.74 | 511.8 | 0 | 0 | 511.8 | 1252.2968 | 0 | 1 | 0.4 | 80.56 | 0 | 80.56 | 0 | 0 | 197.1181 | 0 | 1 | 0.42
1999-08-26 | 1999 | 8 | 26 | 466.62 | 18.56 | 0 | 0 | 15.16 | 1224.2559 | 0 | 1 | 0.9 | 977.63 | 0 | 2392.112 | 0 | 1 | 0.67 | 469.06 | 0 | 0 | 0 | 0 | 1147.7185 | 0 | 1 | 0.85 | 0 | 0 | 0 | 0 | 40.85 | 281.34 | 0 | 0 | 0 | 0 | 0 | 0 | 788.35 | 0 | 1 | 0.74 | 590 | 0 | 0 | 590 | 1443.6403 | 0 | 1 | 0.4 | 77.11 | 0 | 77.11 | 0 | 0 | 188.6764 | 0 | 1 | 0.42
1999-08-27 | 1999 | 8 | 27 | 457.19 | 30.1 | 0 | 0 | 15.11 | 1229.2964 | 0 | 1 | 0.9 | 787.15 | 0 | 1926.0364 | 0 | 1 | 0.67 | 214.94 | 0 | 0 | 0 | 0 | 525.9255 | 0 | 1 | 0.85 | 0 | 0 | 0 | 0 | 50.67 | 0.99 | 0 | 0 | 0 | 0 | 0 | 0 | 126.4042 | 0 | 1 | 0.74 | 567.7 | 0 | 0 | 567.7 | 1389.0756 | 0 | 1 | 0.4 | 73.97 | 0 | 73.97 | 0 | 0 | 180.9933 | 0 | 1 | 0.42
1999-08-28 | 1999 | 8 | 28 | 427.31 | 2.53 | 0 | 0 | 15.06 | 1088.6027 | 0 | 1 | 0.9 | 52.98 | 0 | 129.634 | 0 | 1 | 0.67 | 11.97 | 0 | 0 | 0 | 0 | 29.2888 | 0 | 1 | 0.85 | 0 | 0 | 0 | 0 | 34.26 | 0 | 0 | 0 | 0 | 0 | 0 | 0 | 83.829 | 0 | 1 | 0.74 | 536.3 | 0 | 0 | 536.3 | 1312.2446 | 0 | 1 | 0.4 | 71.3 | 0 | 71.3 | 0 | 0 | 174.4603 | 0 | 1 | 0.42
1999-08-29 | 1999 | 8 | 29 | 401.92 | 0.19 | 0 | 0 | 15.05 | 1020.7271 | 0 | 1 | 0.9 | 42.79 | 0 | 104.7006 | 0 | 1 | 0.67 | 12.11 | 0 | 0 | 0 | 0 | 29.6313 | 0 | 1 | 0.85 | 0 | 0 | 0 | 0 | 31.88 | 0 | 0 | 0 | 0 | 0 | 0 | 0 | 78.0055 | 0 | 1 | 0.74 | 492.7 | 0 | 0 | 492.7 | 1205.562 | 0 | 1 | 0.4 | 68.8 | 0 | 68.8 | 0 | 0 | 168.3431 | 0 | 1 | 0.42
1999-08-30 | 1999 | 8 | 30 | 386.25 | 0.68 | 0 | 0 | 15.03 | 983.535 | 0 | 1 | 0.9 | 28.45 | 0 | 69.6128 | 0 | 1 | 0.67 | 8.68 | 0 | 0 | 0 | 0 | 21.2386 | 0 | 1 | 0.85 | 0 | 0 | 0 | 0 | 9.23 | 0 | 0 | 0 | 0 | 0 | 0 | 0 | 22.5844 | 0 | 1 | 0.74 | 442.8 | 0 | 0 | 442.8 | 1083.4643 | 0 | 1 | 0.4 | 97.91 | 0 | 67.62 | 30.29 | 0 | 239.5709 | 0 | 1 | 0.42
1999-08-31 | 1999 | 8 | 31 | 364 | 0.9 | 0 | 0 | 15.01 | 929.582 | 0 | 1 | 0.9 | 75.54 | 0 | 184.8349 | 0 | 1 | 0.67 | 22.59 | 0 | 0 | 0 | 0 | 55.2743 | 0 | 1 | 0.85 | 0 | 0 | 0 | 0 | 253.82 | 1.28 | 0 | 0 | 0 | 0 | 0 | 0 | 624.1909 | 0 | 1 | 0.74 | 425.3 | 0 | 0 | 425.3 | 1040.6445 | 0 | 1 | 0.4 | 71.22 | 0 | 71.22 | 0 | 0 | 174.2645 | 0 | 1 | 0.42
1999-09-01 | 1999 | 9 | 1 | 348.75 | 16.93 | 0 | 0 | 14.99 | 931.4416 | 0 | 1 | 0.9 | 901.35 | 0 | 2205.4664 | 0 | 1 | 0.67 | 1036.66 | 0 | 0 | 0 | 0 | 2536.5494 | 0 | 1 | 0.85 | 0 | 0 | 0 | 0 | 822.14 | 1085.28 | 0 | 0 | 0 | 0 | 0 | 0 | 4667.1668 | 0 | 1 | 0.74 | 447.6 | 0 | 0 | 447.6 | 1095.2092 | 0 | 1 | 0.4 | 74.27 | 0 | 74.27 | 0 | 0 | 181.7274 | 0 | 1 | 0.42
1999-09-02 | 1999 | 9 | 2 | 358.29 | 18.77 | 0 | 0 | 15 | 959.3112 | 0 | 1 | 0.9 | 449.07 | 0 | 1098.806 | 0 | 1 | 0.67 | 353.26 | 0 | 0 | 0 | 0 | 864.3735 | 0 | 1 | 0.85 | 0 | 0 | 0 | 0 | 392.66 | 285.09 | 0 | 0 | 0 | 0 | 0 | 0 | 1658.3512 | 0 | 1 | 0.74 | 594 | 0 | 0 | 594 | 1453.4277 | 0 | 1 | 0.4 | 71.43 | 0 | 71.43 | 0 | 0 | 174.7784 | 0 | 1 | 0.42
1999-09-03 | 1999 | 9 | 3 | 358.7 | 0.76 | 0 | 0 | 15.06 | 916.3935 | 0 | 1 | 0.9 | 27.7 | 0 | 67.7777 | 0 | 1 | 0.67 | 6.2 | 0 | 0 | 0 | 0 | 15.1705 | 0 | 1 | 0.85 | 0 | 0 | 0 | 0 | 0 | 0 | 0 | 0 | 0 | 0 | 0 | 0 | 0 | 0 | 1 | 0.74 | 563.8 | 0 | 0 | 563.8 | 1379.5329 | 0 | 1 | 0.4 | 68.51 | 0 | 68.51 | 0 | 0 | 167.6336 | 0 | 1 | 0.42
1999-09-04 | 1999 | 9 | 4 | 383.98 | 0 | 0 | 0 | 15.02 | 976.2924 | 0 | 1 | 0.9 | 0 | 0 | 0 | 0 | 1 | 0.67 | 0 | 0 | 0 | 0 | 0 | 0 | 0 | 1 | 0.85 | 0 | 0 | 0 | 0 | 0 | 0 | 0 | 0 | 0 | 0 | 0 | 0 | 0 | 0 | 1 | 0.74 | 512.5 | 0 | 0 | 512.5 | 1254.0096 | 0 | 1 | 0.4 | 65.61 | 0 | 65.61 | 0 | 0 | 160.5377 | 0 | 1 | 0.42
1999-09-05 | 1999 | 9 | 5 | 357.22 | 0 | 0 | 0 | 15 | 910.7658 | 0 | 1 | 0.9 | 0 | 0 | 0 | 0 | 1 | 0.67 | 0 | 0 | 0 | 0 | 0 | 0 | 0 | 1 | 0.85 | 0 | 0 | 0 | 0 | 0 | 0 | 0 | 0 | 0 | 0 | 0 | 0 | 0 | 0 | 1 | 0.74 | 451.8 | 0 | 0 | 451.8 | 1105.4859 | 0 | 1 | 0.4 | 62.83 | 0 | 62.83 | 0 | 0 | 153.7355 | 0 | 1 | 0.42
1999-09-06 | 1999 | 9 | 6 | 326 | 0 | 0 | 0 | 14.83 | 833.9592 | 0 | 1 | 0.9 | 0 | 0 | 0 | 0 | 1 | 0.67 | 0 | 0 | 0 | 0 | 0 | 0 | 0 | 1 | 0.85 | 0 | 0 | 0 | 0 | 676.61 | 0 | 0 | 0 | 0 | 0 | 0 | 0 | 1655.5618 | 0 | 1 | 0.74 | 427.1 | 0 | 0 | 427.1 | 1045.0488 | 0 | 1 | 0.4 | 61.43 | 0 | 61.43 | 0 | 0 | 150.3099 | 0 | 1 | 0.42
1999-09-07 | 1999 | 9 | 7 | 316.58 | 12.87 | 0 | 0 | 14.74 | 842.1806 | 0 | 1 | 0.9 | 748.05 | 0 | 1830.3646 | 0 | 1 | 0.67 | 1255.09 | 0 | 0 | 0 | 0 | 3071.0145 | 0 | 1 | 0.85 | 0 | 0 | 0 | 0 | 2792.83 | 1460.86 | 0 | 0 | 0 | 0 | 0 | 0 | 10408.1329 | 0 | 1 | 0.74 | 419.7 | 0 | 0 | 419.7 | 1026.9421 | 0 | 1 | 0.4 | 208.41 | 0 | 66.53 | 141.88 | 0 | 509.9476 | 0 | 1 | 0.42
1999-09-08 | 1999 | 9 | 8 | 347.88 | 53.94 | 0 | 0 | 15.01 | 1019.9197 | 0 | 1 | 0.9 | 1585.41 | 0 | 3879.2573 | 0 | 1 | 0.67 | 2237.27 | 0 | 0 | 0 | 0 | 5474.2596 | 0 | 1 | 0.85 | 0 | 0 | 0 | 0 | 2950.22 | 2472.37 | 0 | 0 | 0 | 0 | 0 | 0 | 13268.2535 | 0 | 1 | 0.74 | 608.6 | 0 | 0 | 608.6 | 1489.1517 | 0 | 1 | 0.4 | 276.57 | 0 | 81.42 | 195.15 | 0 | 676.7248 | 0 | 1 | 0.42
1999-09-09 | 1999 | 9 | 9 | 386.24 | 36.1 | 0 | 0 | 15.03 | 1070.1779 | 0 | 1 | 0.9 | 1034.88 | 0 | 2532.1941 | 0 | 1 | 0.67 | 2113.86 | 0 | 0 | 0 | 0 | 5172.2941 | 0 | 1 | 0.85 | 0 | 0 | 0 | 0 | 2683.27 | 2618.47 | 0 | 0 | 0 | 0 | 0 | 0 | 12972.5519 | 0 | 1 | 0.74 | 646.3 | 0 | 0 | 646.3 | 1581.3979 | 0 | 1 | 0.4 | 360.21 | 0 | 106.69 | 253.52 | 0 | 881.3791 | 0 | 1 | 0.42
1999-09-10 | 1999 | 9 | 10 | 413.02 | 14.83 | 0 | 0 | 15.05 | 1083.709 | 0 | 1 | 0.9 | 529.11 | 0 | 1294.6517 | 0 | 1 | 0.67 | 959.17 | 0 | 0 | 0 | 0 | 2346.9432 | 0 | 1 | 0.85 | 0 | 0 | 0 | 0 | 1834.84 | 1163.35 | 0 | 0 | 0 | 0 | 0 | 0 | 7336.1152 | 0 | 1 | 0.74 | 743.7 | 0 | 0 | 743.7 | 1819.7209 | 0 | 1 | 0.4 | 167.86 | 0 | 111.72 | 56.14 | 0 | 410.7279 | 0 | 1 | 0.42
1999-09-11 | 1999 | 9 | 11 | 406.44 | 2.28 | 0 | 0 | 15.04 | 1036.8763 | 0 | 1 | 0.9 | 45.53 | 0 | 111.405 | 0 | 1 | 0.67 | 27.51 | 0 | 0 | 0 | 0 | 67.3128 | 0 | 1 | 0.85 | 0 | 0 | 0 | 0 | 55.66 | 25.31 | 0 | 0 | 0 | 0 | 0 | 0 | 198.1213 | 0 | 1 | 0.74 | 689.3 | 0 | 0 | 689.3 | 1686.6123 | 0 | 1 | 0.4 | 106.49 | 0 | 106.49 | 0 | 0 | 260.5648 | 0 | 1 | 0.42
1999-09-12 | 1999 | 9 | 12 | 383.95 | 0.73 | 0 | 0 | 15.01 | 977.9807 | 0 | 1 | 0.9 | 26.69 | 0 | 65.3064 | 0 | 1 | 0.67 | 10.88 | 0 | 0 | 0 | 0 | 26.6217 | 0 | 1 | 0.85 | 0 | 0 | 0 | 0 | 56.93 | 2.42 | 0 | 0 | 0 | 0 | 0 | 0 | 145.2204 | 0 | 1 | 0.74 | 642.2 | 0 | 0 | 642.2 | 1571.3658 | 0 | 1 | 0.4 | 102.85 | 0 | 102.85 | 0 | 0 | 251.6583 | 0 | 1 | 0.42
1999-09-13 | 1999 | 9 | 13 | 350.41 | 1.23 | 0 | 0 | 14.92 | 896.9166 | 0 | 1 | 0.9 | 65.15 | 0 | 159.4121 | 0 | 1 | 0.67 | 55.07 | 0 | 0 | 0 | 0 | 134.7479 | 0 | 1 | 0.85 | 0 | 0 | 0 | 0 | 542.05 | 48.93 | 0 | 0 | 0 | 0 | 0 | 0 | 1446.0382 | 0 | 1 | 0.74 | 598 | 0 | 0 | 598 | 1463.2151 | 0 | 1 | 0.4 | 99.74 | 0 | 99.74 | 0 | 0 | 244.0486 | 0 | 1 | 0.42
1999-09-14 | 1999 | 9 | 14 | 325.18 | 1.9 | 0 | 0 | 14.82 | 836.5773 | 0 | 1 | 0.9 | 179.35 | 0 | 438.8422 | 0 | 1 | 0.67 | 138.18 | 0 | 0 | 0 | 0 | 338.1055 | 0 | 1 | 0.85 | 0 | 0 | 0 | 0 | 491.32 | 106.59 | 0 | 0 | 0 | 0 | 0 | 0 | 1462.9949 | 0 | 1 | 0.74 | 581.1 | 0 | 0 | 581.1 | 1421.8634 | 0 | 1 | 0.4 | 96.74 | 0 | 96.74 | 0 | 0 | 236.7081 | 0 | 1 | 0.42
1999-09-15 | 1999 | 9 | 15 | 302.93 | 3.6 | 0 | 0 | 14.59 | 785.7318 | 0 | 1 | 0.9 | 196.35 | 0 | 480.4386 | 0 | 1 | 0.67 | 74.95 | 0 | 0 | 0 | 0 | 183.3913 | 0 | 1 | 0.85 | 0 | 0 | 0 | 0 | 63.05 | 25.97 | 0 | 0 | 0 | 0 | 0 | 0 | 217.8184 | 0 | 1 | 0.74 | 544.4 | 0 | 0 | 544.4 | 1332.0641 | 0 | 1 | 0.4 | 93.16 | 0 | 93.16 | 0 | 0 | 227.9484 | 0 | 1 | 0.42
1999-09-16 | 1999 | 9 | 16 | 290.91 | 0.91 | 0 | 0 | 14.4 | 749.2738 | 0 | 1 | 0.9 | 18.19 | 0 | 44.5082 | 0 | 1 | 0.67 | 4.03 | 0 | 0 | 0 | 0 | 9.8608 | 0 | 1 | 0.85 | 0 | 0 | 0 | 0 | 34.25 | 0 | 0 | 0 | 0 | 0 | 0 | 0 | 83.8045 | 0 | 1 | 0.74 | 507.3 | 0 | 0 | 507.3 | 1241.286 | 0 | 1 | 0.4 | 89.2 | 0 | 89.2 | 0 | 0 | 218.2588 | 0 | 1 | 0.42
1999-09-17 | 1999 | 9 | 17 | 274.8 | 0.62 | 0 | 0 | 13.99 | 708.1423 | 0 | 1 | 0.9 | 103.82 | 0 | 254.0318 | 0 | 1 | 0.67 | 521.91 | 0 | 0 | 0 | 0 | 1277.0344 | 0 | 1 | 0.85 | 0 | 0 | 0 | 0 | 1018.16 | 704.19 | 0 | 0 | 0 | 0 | 0 | 0 | 4214.3287 | 0 | 1 | 0.74 | 447.9 | 0 | 0 | 447.9 | 1095.9432 | 0 | 1 | 0.4 | 85.86 | 0 | 85.86 | 0 | 0 | 210.0864 | 0 | 1 | 0.42
1999-09-18 | 1999 | 9 | 18 | 265.93 | 19.03 | 0 | 0 | 15 | 733.9565 | 0 | 1 | 0.9 | 946.22 | 0 | 2315.2565 | 0 | 1 | 0.67 | 2542.3 | 0 | 0 | 0 | 0 | 6220.6217 | 0 | 1 | 0.85 | 0 | 0 | 0 | 0 | 2801.71 | 2775 | 0 | 0 | 0 | 0 | 0 | 0 | 13645.3617 | 0 | 1 | 0.74 | 512.1 | 0 | 0 | 512.1 | 1253.0309 | 0 | 1 | 0.4 | 259.68 | 0 | 122.93 | 136.75 | 0 | 635.3975 | 0 | 1 | 0.42
1999-09-19 | 1999 | 9 | 19 | 312.82 | 33.89 | 0 | 0 | 15.02 | 885.0983 | 0 | 1 | 0.9 | 944.51 | 0 | 2311.0724 | 0 | 1 | 0.67 | 1856.74 | 0 | 0 | 0 | 0 | 4543.1606 | 0 | 1 | 0.85 | 0 | 0 | 0 | 0 | 2827.25 | 2220.22 | 0 | 0 | 0 | 0 | 0 | 0 | 12350.3919 | 0 | 1 | 0.74 | 1016.6 | 0 | 0 | 1016.6 | 2487.4657 | 0 | 1 | 0.4 | 448.28 | 0 | 157.47 | 290.81 | 0 | 1096.873 | 0 | 1 | 0.42
1999-09-20 | 1999 | 9 | 20 | 327.79 | 37.43 | 0 | 0 | 15.05 | 930.4629 | 0 | 1 | 0.9 | 1334.18 | 0 | 3264.5357 | 0 | 1 | 0.67 | 3375 | 0 | 0 | 0 | 0 | 8258.112 | 0 | 1 | 0.85 | 0 | 0 | 0 | 0 | 3700 | 2775 | 0 | 0 | 0 | 0 | 0 | 0 | 15843.3408 | 0 | 1 | 0.74 | 1033.7 | 0 | 0 | 1033.7 | 2529.3068 | 0 | 1 | 0.4 | 646.94 | 0 | 172.72 | 474.22 | 0 | 1582.9638 | 0 | 1 | 0.42
1999-09-21 | 1999 | 9 | 21 | 361.31 | 53.37 | 0 | 0 | 15.18 | 1051.8021 | 0 | 1 | 0.9 | 1451.27 | 0 | 3551.0371 | 0 | 1 | 0.67 | 2084.31 | 0 | 0 | 0 | 0 | 5099.9898 | 0 | 1 | 0.85 | 0 | 0 | 0 | 0 | 3043.43 | 2191.38 | 0 | 0 | 0 | 0 | 0 | 0 | 12808.7844 | 0 | 1 | 0.74 | 1199 | 0 | 0 | 1199 | 2933.7708 | 0 | 1 | 0.4 | 338.02 | 0 | 189.08 | 148.94 | 0 | 827.0836 | 0 | 1 | 0.42
1999-09-22 | 1999 | 9 | 22 | 412.9 | 3.92 | 0 | 0 | 15.32 | 1057.3809 | 0 | 1 | 0.9 | 78.41 | 0 | 191.8574 | 0 | 1 | 0.67 | 754.66 | 0 | 0 | 0 | 0 | 1846.5383 | 0 | 1 | 0.85 | 0 | 0 | 0 | 0 | 2529.56 | 1062.41 | 0 | 0 | 0 | 0 | 0 | 0 | 8789.0046 | 0 | 1 | 0.74 | 1245.1 | 0 | 0 | 1245.1 | 3046.5704 | 0 | 1 | 0.4 | 173.71 | 0 | 173.71 | 0 | 0 | 425.042 | 0 | 1 | 0.42
1999-09-23 | 1999 | 9 | 23 | 422.98 | 1.27 | 0 | 0 | 15.25 | 1075.3897 | 0 | 1 | 0.9 | 164.57 | 0 | 402.6778 | 0 | 1 | 0.67 | 264.45 | 0 | 0 | 0 | 0 | 647.069 | 0 | 1 | 0.85 | 0 | 0 | 0 | 0 | 702.22 | 306.98 | 0 | 0 | 0 | 0 | 0 | 0 | 2469.359 | 0 | 1 | 0.74 | 1172.6 | 0 | 0 | 1172.6 | 2869.174 | 0 | 1 | 0.4 | 165.18 | 0 | 165.18 | 0 | 0 | 404.1704 | 0 | 1 | 0.42
1999-09-24 | 1999 | 9 | 24 | 386.24 | 1.85 | 0 | 0 | 15.16 | 986.6915 | 0 | 1 | 0.9 | 76.88 | 0 | 188.1137 | 0 | 1 | 0.67 | 181 | 0 | 0 | 0 | 0 | 442.8795 | 0 | 1 | 0.85 | 0 | 0 | 0 | 0 | 1140.88 | 231.59 | 0 | 0 | 0 | 0 | 0 | 0 | 3358.2255 | 0 | 1 | 0.74 | 1090.1 | 0 | 0 | 1090.1 | 2667.309 | 0 | 1 | 0.4 | 195.95 | 0 | 160.2 | 35.75 | 0 | 479.4599 | 0 | 1 | 0.42
1999-09-25 | 1999 | 9 | 25 | 354.77 | 11.35 | 0 | 0 | 15.12 | 932.8363 | 0 | 1 | 0.9 | 692.06 | 0 | 1693.3656 | 0 | 1 | 0.67 | 1790.09 | 0 | 0 | 0 | 0 | 4380.0781 | 0 | 1 | 0.85 | 0 | 0 | 0 | 0 | 1325.18 | 2290.13 | 0 | 0 | 0 | 0 | 0 | 0 | 8846.114 | 0 | 1 | 0.74 | 1111.5 | 0 | 0 | 1111.5 | 2719.6716 | 0 | 1 | 0.4 | 225.56 | 0 | 158.38 | 67.18 | 0 | 551.911 | 0 | 1 | 0.42
1999-09-26 | 1999 | 9 | 26 | 347.01 | 60.55 | 0 | 0 | 15.31 | 1034.6986 | 0 | 1 | 0.9 | 1780.99 | 0 | 4357.8118 | 0 | 1 | 0.67 | 2537.48 | 0 | 0 | 0 | 0 | 6208.8279 | 0 | 1 | 0.85 | 0 | 0 | 0 | 0 | 3700 | 2775 | 0 | 0 | 0 | 0 | 0 | 0 | 15843.3408 | 0 | 1 | 0.74 | 1191.3 | 0 | 0 | 1191.3 | 2914.93 | 0 | 1 | 0.4 | 722.6 | 0 | 222.6 | 985.91 | -485.91 | 1768.0924 | 0 | 1 | 0.42
1999-09-27 | 1999 | 9 | 27 | 392.73 | 263.54 | 0 | 0 | 15.53 | 1643.7925 | 0 | 1 | 0.9 | 1239.24 | 0 | 3032.2319 | 0 | 1 | 0.67 | 1425.48 | 0 | 0 | 0 | 0 | 3487.9329 | 0 | 1 | 0.85 | 0 | 0 | 0 | 0 | 3700 | 827.69 | 0 | 0 | 0 | 0 | 0 | 0 | 11078.5692 | 0 | 1 | 0.74 | 1429.8 | 0 | 0 | 1429.8 | 3498.5033 | 0 | 1 | 0.4 | 776.67 | 0 | 276.67 | 932.35 | -432.35 | 1900.3934 | 0 | 1 | 0.42
1999-09-28 | 1999 | 9 | 28 | 429.74 | 764.87 | 0 | 0 | 15.58 | 2961.151 | 0 | 1 | 0.9 | 748.35 | 0 | 1831.0987 | 0 | 1 | 0.67 | 903.12 | 0 | 0 | 0 | 0 | 2209.7974 | 0 | 1 | 0.85 | 0 | 0 | 0 | 0 | 2932.28 | 700.88 | 0 | 0 | 0 | 0 | 0 | 0 | 8889.7903 | 0 | 1 | 0.74 | 1329.3 | 0 | 0 | 1329.3 | 3252.595 | 0 | 1 | 0.4 | 653.85 | 0 | 245.54 | 381.7 | 26.61 | 1599.8716 | 0 | 1 | 0.42
1999-09-29 | 1999 | 9 | 29 | 424.15 | 28.82 | 0 | 0 | 15.47 | 1146.2015 | 0 | 1 | 0.9 | 606.84 | 0 | 1484.8452 | 0 | 1 | 0.67 | 160.19 | 0 | 0 | 0 | 0 | 391.9606 | 0 | 1 | 0.85 | 0 | 0 | 0 | 0 | 2605.8 | 0.66 | 0 | 0 | 0 | 0 | 0 | 0 | 6377.6114 | 0 | 1 | 0.74 | 0 | 0 | 0 | 0 | 0 | 0 | 1 | 0.4 | 1497.66 | 0 | 227.96 | 0 | 1269.7 | 3664.5464 | 0 | 1 | 0.42
1999-09-30 | 1999 | 9 | 30 | 387.38 | 0.62 | 0 | 0 | 15.41 | 987.083 | 0 | 1 | 0.9 | 44.59 | 0 | 109.105 | 0 | 1 | 0.67 | 34.08 | 0 | 0 | 0 | 0 | 83.3886 | 0 | 1 | 0.85 | 0 | 0 | 0 | 0 | 337.63 | 31.35 | 0 | 0 | 0 | 0 | 0 | 0 | 902.838 | 0 | 1 | 0.74 | 1184.8 | 0 | 0 | 1184.8 | 2899.0255 | 0 | 1 | 0.4 | 211.21 | 0 | 211.21 | 0 | 0 | 516.7988 | 0 | 1 | 0.42
1999-10-01 | 1999 | 10 | 1 | 356.34 | 4.32 | 0 | 0 | 15.27 | 919.8436 | 0 | 1 | 0.9 | 351.06 | 0 | 858.9905 | 0 | 1 | 0.67 | 100.04 | 0 | 0 | 0 | 0 | 244.7827 | 0 | 1 | 0.85 | 0 | 0 | 0 | 0 | 88.05 | 2.34 | 0 | 0 | 0 | 0 | 0 | 0 | 221.1706 | 0 | 1 | 0.74 | 500.27 | 0 | 0 | 500.27 | 1224.0846 | 0 | 1 | 0.4 | 790.47 | 0 | 196.54 | 0 | 593.93 | 1934.1599 | 0 | 1 | 0.42
1999-10-02 | 1999 | 10 | 2 | 322.51 | 3.74 | 0 | 0 | 15.21 | 835.5007 | 0 | 1 | 0.9 | 79.33 | 0 | 194.1085 | 0 | 1 | 0.67 | 20.23 | 0 | 0 | 0 | 0 | 49.4997 | 0 | 1 | 0.85 | 0 | 0 | 0 | 0 | 77.22 | 1.73 | 0 | 0 | 0 | 0 | 0 | 0 | 193.1786 | 0 | 1 | 0.74 | 1013 | 0 | 0 | 1013 | 2478.657 | 0 | 1 | 0.4 | 183.56 | 0 | 183.56 | 0 | 0 | 449.1434 | 0 | 1 | 0.42
1999-10-03 | 1999 | 10 | 3 | 293.46 | 0.25 | 0 | 0 | 15.13 | 755.6845 | 0 | 1 | 0.9 | 48.82 | 0 | 119.4551 | 0 | 1 | 0.67 | 45.31 | 0 | 0 | 0 | 0 | 110.8667 | 0 | 1 | 0.85 | 0 | 0 | 0 | 0 | 73.34 | 45 | 0 | 0 | 0 | 0 | 0 | 0 | 289.56 | 0 | 1 | 0.74 | 722.01 | 0 | 0 | 722.01 | 1766.6487 | 0 | 1 | 0.4 | 396.52 | 0 | 172.53 | 0 | 223.99 | 970.2242 | 0 | 1 | 0.42
1999-10-04 | 1999 | 10 | 4 | 263.58 | 17.09 | 0 | 0 | 15.1 | 723.7042 | 0 | 1 | 0.9 | 921.94 | 0 | 2255.847 | 0 | 1 | 0.67 | 1277.79 | 0 | 0 | 0 | 0 | 3126.5579 | 0 | 1 | 0.85 | 0 | 0 | 0 | 0 | 2783.5 | 1443.41 | 0 | 0 | 0 | 0 | 0 | 0 | 10342.6063 | 0 | 1 | 0.74 | 908.7 | 0 | 0 | 908.7 | 2223.4508 | 0 | 1 | 0.4 | 576.13 | 0 | 175.01 | 401.12 | 0 | 1409.7025 | 0 | 1 | 0.42
1999-10-05 | 1999 | 10 | 5 | 245.26 | 44.45 | 0 | 0 | 15.06 | 745.7259 | 0 | 1 | 0.9 | 1237.33 | 0 | 3027.5584 | 0 | 1 | 0.67 | 1096.83 | 0 | 0 | 0 | 0 | 2683.7763 | 0 | 1 | 0.85 | 0 | 0 | 0 | 0 | 1827.12 | 1040.97 | 0 | 0 | 0 | 0 | 0 | 0 | 7017.7803 | 0 | 1 | 0.74 | 586.84 | 0 | 0 | 586.84 | 1435.9083 | 0 | 1 | 0.4 | 646.64 | 0 | 174.48 | 0 | 472.16 | 1582.2298 | 0 | 1 | 0.42
1999-10-06 | 1999 | 10 | 6 | 231.43 | 4.87 | 0 | 0 | 15.1 | 615.1376 | 0 | 1 | 0.9 | 97.36 | 0 | 238.2251 | 0 | 1 | 0.67 | 24.29 | 0 | 0 | 0 | 0 | 59.4339 | 0 | 1 | 0.85 | 0 | 0 | 0 | 0 | 79.76 | 3.46 | 0 | 0 | 0 | 0 | 0 | 0 | 203.6267 | 0 | 1 | 0.74 | 1002.2 | 0 | 0 | 1002.2 | 2452.2311 | 0 | 1 | 0.4 | 163.19 | 0 | 163.19 | 0 | 0 | 399.3011 | 0 | 1 | 0.42
1999-10-07 | 1999 | 10 | 7 | 230.51 | 26.5 | 0 | 0 | 15.05 | 665.6895 | 0 | 1 | 0.9 | 1291.6 | 0 | 3160.3489 | 0 | 1 | 0.67 | 533.71 | 0 | 0 | 0 | 0 | 1305.9072 | 0 | 1 | 0.85 | 0 | 0 | 0 | 0 | 618.71 | 205.68 | 0 | 0 | 0 | 0 | 0 | 0 | 2017.157 | 0 | 1 | 0.74 | 774.4 | 0 | 0 | 774.4 | 1894.8391 | 0 | 1 | 0.4 | 222.29 | 0 | 155.44 | 66.85 | 0 | 543.9098 | 0 | 1 | 0.42
1999-10-08 | 1999 | 10 | 8 | 307.49 | 62.71 | 0 | 0 | 15.07 | 942.6971 | 0 | 1 | 0.9 | 1523.22 | 0 | 3727.0878 | 0 | 1 | 0.67 | 1346.66 | 0 | 0 | 0 | 0 | 3295.0723 | 0 | 1 | 0.85 | 0 | 0 | 0 | 0 | 1645.18 | 1323.63 | 0 | 0 | 0 | 0 | 0 | 0 | 7264.2268 | 0 | 1 | 0.74 | 674.4 | 0 | 0 | 674.4 | 1650.1543 | 0 | 1 | 0.4 | 318.75 | 0 | 149.53 | 169.22 | 0 | 779.9328 | 0 | 1 | 0.42
1999-10-09 | 1999 | 10 | 9 | 356.51 | 982.28 | 0 | 0 | 15.17 | 3312.9343 | 0 | 1 | 0.9 | 652.12 | 0 | 1595.6385 | 0 | 1 | 0.67 | 1839.58 | 0 | 0 | 0 | 0 | 4501.1726 | 0 | 1 | 0.85 | 0 | 0 | 0 | 0 | 1693.83 | 1940.86 | 0 | 0 | 0 | 0 | 0 | 0 | 8893.534 | 0 | 1 | 0.74 | 641.3 | 0 | 0 | 641.3 | 1569.1636 | 0 | 1 | 0.4 | 206.34 | 0 | 144.27 | 62.07 | 0 | 504.8826 | 0 | 1 | 0.42
1999-10-10 | 1999 | 10 | 10 | 383.61 | 24.55 | 0 | 0 | 15.22 | 1035.9465 | 0 | 1 | 0.9 | 491.02 | 0 | 1201.4513 | 0 | 1 | 0.67 | 639.45 | 0 | 0 | 0 | 0 | 1564.637 | 0 | 1 | 0.85 | 0 | 0 | 0 | 0 | 70.41 | 741.45 | 0 | 0 | 0 | 0 | 0 | 0 | 1986.498 | 0 | 1 | 0.74 | 651.2 | 0 | 0 | 651.2 | 1593.3874 | 0 | 1 | 0.4 | 137.39 | 0 | 137.39 | 0 | 0 | 336.1724 | 0 | 1 | 0.42
1999-10-11 | 1999 | 10 | 11 | 406.6 | 0.44 | 0 | 0 | 15.17 | 1033.0837 | 0 | 1 | 0.9 | 57.93 | 0 | 141.7459 | 0 | 1 | 0.67 | 347.78 | 0 | 0 | 0 | 0 | 850.9648 | 0 | 1 | 0.85 | 0 | 0 | 0 | 0 | 95.14 | 476.96 | 0 | 0 | 0 | 0 | 0 | 0 | 1399.8417 | 0 | 1 | 0.74 | 597.9 | 0 | 0 | 597.9 | 1462.9704 | 0 | 1 | 0.4 | 130.83 | 0 | 130.83 | 0 | 0 | 320.1211 | 0 | 1 | 0.42
1999-10-12 | 1999 | 10 | 12 | 396.75 | 0.74 | 0 | 0 | 15.13 | 1009.6184 | 0 | 1 | 0.9 | 68.12 | 0 | 166.6793 | 0 | 1 | 0.67 | 204.45 | 0 | 0 | 0 | 0 | 500.2581 | 0 | 1 | 0.85 | 0 | 0 | 0 | 0 | 80.68 | 267.55 | 0 | 0 | 0 | 0 | 0 | 0 | 852.0659 | 0 | 1 | 0.74 | 562.6 | 0 | 0 | 562.6 | 1376.5967 | 0 | 1 | 0.4 | 126.69 | 0 | 126.69 | 0 | 0 | 309.9912 | 0 | 1 | 0.42
1999-10-13 | 1999 | 10 | 13 | 378.44 | 0.65 | 0 | 0 | 15.19 | 964.7432 | 0 | 1 | 0.9 | 53.08 | 0 | 129.8787 | 0 | 1 | 0.67 | 32.03 | 0 | 0 | 0 | 0 | 78.3725 | 0 | 1 | 0.85 | 0 | 0 | 0 | 0 | 7.93 | 25.02 | 0 | 0 | 0 | 0 | 0 | 0 | 80.6236 | 0 | 1 | 0.74 | 534.9 | 0 | 0 | 534.9 | 1308.819 | 0 | 1 | 0.4 | 121.68 | 0 | 121.68 | 0 | 0 | 297.7325 | 0 | 1 | 0.42
1999-10-14 | 1999 | 10 | 14 | 1082.76 | 31.08 | 0 | 0 | 15.18 | 2762.5403 | 0 | 1 | 0.9 | 1402.1 | 0 | 3430.7256 | 0 | 1 | 0.67 | 2020.83 | 0 | 0 | 0 | 0 | 4944.6638 | 0 | 1 | 0.85 | 0 | 0 | 0 | 0 | 2900.59 | 2300.71 | 0 | 0 | 0 | 0 | 0 | 0 | 12726.7905 | 0 | 1 | 0.74 | 493.7 | 0 | 0 | 493.7 | 1208.0089 | 0 | 1 | 0.4 | 629.74 | 0 | 129.74 | 1089.41 | -589.41 | 1540.8781 | 0 | 1 | 0.42
1999-10-15 | 1999 | 10 | 15 | 3193.91 | 1750 | 0 | 0 | 50 | 12219.3387 | 0 | 1 | 0.9 | 774.19 | 0 | 1894.3253 | 0 | 1 | 0.67 | 3375 | 0 | 0 | 0 | 0 | 8258.112 | 0 | 1 | 0.85 | 0 | 0 | 0 | 0 | 3700 | 2775 | 0 | 0 | 0 | 0 | 0 | 0 | 15843.3408 | 0 | 1 | 0.74 | 995.2 | 0 | 0 | 995.2 | 2435.1031 | 0 | 1 | 0.4 | 694.59 | 0 | 194.59 | 2656.18 | -2156.18 | 1699.5562 | 0 | 1 | 0.42
1999-10-16 | 1999 | 10 | 16 | 1483.24 | 1742.87 | 0 | 0 | 50 | 8016.1432 | 0 | 1 | 0.9 | 678.09 | 0 | 1659.1832 | 0 | 1 | 0.67 | 3375 | 0 | 0 | 0 | 0 | 8258.112 | 0 | 1 | 0.85 | 0 | 0 | 0 | 0 | 3700 | 514.38 | 0 | 0 | 0 | 0 | 0 | 0 | 10311.9473 | 0 | 1 | 0.74 | 1646.1 | 0 | 0 | 1646.1 | 4027.7565 | 0 | 1 | 0.4 | 712.37 | 0 | 212.37 | 2147.11 | -1647.11 | 1743.0611 | 0 | 1 | 0.42
1999-10-17 | 1999 | 10 | 17 | 2373.66 | 1750 | 0 | 0 | 0 | 10089.9692 | 0 | 1 | 0.9 | 1033.08 | 0 | 2527.7897 | 0 | 1 | 0.67 | 3375 | 0 | 0 | 0 | 0 | 8258.112 | 0 | 1 | 0.85 | 0 | 0 | 0 | 0 | 3700 | 471.01 | 0 | 0 | 0 | 0 | 0 | 0 | 10205.8275 | 0 | 1 | 0.74 | 1594.6 | 0 | 0 | 1594.6 | 3901.7438 | 0 | 1 | 0.4 | 694.06 | 0 | 194.06 | 1596.2 | -1096.2 | 1698.2593 | 0 | 1 | 0.42
1999-10-18 | 1999 | 10 | 18 | 2259.6 | 1337.28 | 0 | 0 | 0 | 8801.0186 | 0 | 1 | 0.9 | 872.9 | 0 | 2135.8536 | 0 | 1 | 0.67 | 3375 | 0 | 0 | 0 | 0 | 8258.112 | 0 | 1 | 0.85 | 0 | 0 | 0 | 0 | 3700 | 470.25 | 0 | 0 | 0 | 0 | 0 | 0 | 10203.9679 | 0 | 1 | 0.74 | 1410.75 | 0 | 0 | 1410.75 | 3451.8908 | 0 | 1 | 0.4 | 744.9 | 0 | 181.25 | 1037.31 | -473.66 | 1822.6571 | 0 | 1 | 0.42
1999-10-19 | 1999 | 10 | 19 | 2072.39 | 400.4 | 0 | 0 | 0 | 6050.5413 | 0 | 1 | 0.9 | 923.55 | 0 | 2259.7865 | 0 | 1 | 0.67 | 3375 | 0 | 0 | 0 | 0 | 8258.112 | 0 | 1 | 0.85 | 0 | 0 | 0 | 0 | 1507.99 | 2669.64 | 0 | 0 | 0 | 0 | 0 | 0 | 10222.0256 | 0 | 1 | 0.74 | 0 | 0 | 0 | 0 | 0 | 0 | 1 | 0.4 | 2033.21 | 0 | 169.92 | 479.99 | 1383.3 | 4974.9558 | 0 | 1 | 0.42
1999-10-20 | 1999 | 10 | 20 | 1856.69 | 624.02 | 0 | 0 | 0 | 6069.9203 | 0 | 1 | 0.9 | 687.23 | 0 | 1681.5474 | 0 | 1 | 0.67 | 3012.4 | 0 | 0 | 0 | 0 | 7370.8849 | 0 | 1 | 0.85 | 0 | 0 | 0 | 0 | 1625.06 | 2154.11 | 0 | 0 | 0 | 0 | 0 | 0 | 9247.0546 | 0 | 1 | 0.74 | 1318.3 | 0 | 0 | 1318.3 | 3225.6797 | 0 | 1 | 0.4 | 687.53 | 0 | 187.53 | 548.36 | -48.36 | 1682.2814 | 0 | 1 | 0.42
1999-10-21 | 1999 | 10 | 21 | 1845.75 | 908.33 | 0 | 0 | 0 | 6738.8151 | 0 | 1 | 0.9 | 949.63 | 0 | 2323.6003 | 0 | 1 | 0.67 | 1666.75 | 0 | 0 | 0 | 0 | 4078.2839 | 0 | 1 | 0.85 | 0 | 0 | 0 | 0 | 1798.78 | 1506.26 | 0 | 0 | 0 | 0 | 0 | 0 | 8086.9305 | 0 | 1 | 0.74 | 295.03 | 0 | 0 | 295.03 | 721.8936 | 0 | 1 | 0.4 | 1200.02 | 0 | 195.46 | 2.59 | 1001.97 | 2936.2665 | 0 | 1 | 0.42
1999-10-22 | 1999 | 10 | 22 | 1591.94 | 410.96 | 0 | 0 | 0 | 4900.7919 | 0 | 1 | 0.9 | 924.91 | 0 | 2263.1142 | 0 | 1 | 0.67 | 351.47 | 0 | 0 | 0 | 0 | 859.9937 | 0 | 1 | 0.85 | 0 | 0 | 0 | 0 | 371.16 | 0 | 0 | 0 | 0 | 0 | 0 | 0 | 908.1721 | 0 | 1 | 0.74 | 1238.5 | 0 | 0 | 1238.5 | 3030.4212 | 0 | 1 | 0.4 | 180.45 | 0 | 180.45 | 0 | 0 | 441.5337 | 0 | 1 | 0.42
1999-10-23 | 1999 | 10 | 23 | 1922.35 | 522.16 | 0 | 0 | 0 | 5981.3444 | 0 | 1 | 0.9 | 886.3 | 0 | 2168.6414 | 0 | 1 | 0.67 | 376.63 | 0 | 0 | 0 | 0 | 921.5564 | 0 | 1 | 0.85 | 0 | 0 | 0 | 0 | 81.35 | 0 | 0 | 0 | 0 | 0 | 0 | 0 | 199.0511 | 0 | 1 | 0.74 | 462.94 | 0 | 0 | 462.94 | 1132.7438 | 0 | 1 | 0.4 | 880.25 | 0 | 169.19 | 0 | 711.06 | 2153.838 | 0 | 1 | 0.42
1999-10-24 | 1999 | 10 | 24 | 1697.67 | 14.59 | 0 | 0 | 0 | 4189.64 | 0 | 1 | 0.9 | 346.47 | 0 | 847.7594 | 0 | 1 | 0.67 | 90.24 | 0 | 0 | 0 | 0 | 220.8036 | 0 | 1 | 0.85 | 0 | 0 | 0 | 0 | 69.47 | 0 | 0 | 0 | 0 | 0 | 0 | 0 | 169.9825 | 0 | 1 | 0.74 | 1102.3 | 0 | 0 | 1102.3 | 2697.1606 | 0 | 1 | 0.4 | 159.18 | 0 | 159.18 | 0 | 0 | 389.4893 | 0 | 1 | 0.42
1999-10-25 | 1999 | 10 | 25 | 1770.33 | 1.33 | 0 | 0 | 0 | 4334.9827 | 0 | 1 | 0.9 | 105.21 | 0 | 257.4329 | 0 | 1 | 0.67 | 29.01 | 0 | 0 | 0 | 0 | 70.9831 | 0 | 1 | 0.85 | 0 | 0 | 0 | 0 | 58.71 | 0 | 0 | 0 | 0 | 0 | 0 | 0 | 143.6544 | 0 | 1 | 0.74 | 767.5 | 0 | 0 | 767.5 | 1877.9558 | 0 | 1 | 0.4 | 421.69 | 0 | 150.29 | 0 | 271.4 | 1031.8113 | 0 | 1 | 0.42
1999-10-26 | 1999 | 10 | 26 | 1427.9 | 1.24 | 0 | 0 | 0 | 3496.8884 | 0 | 1 | 0.9 | 85.99 | 0 | 210.4045 | 0 | 1 | 0.67 | 26.56 | 0 | 0 | 0 | 0 | 64.9883 | 0 | 1 | 0.85 | 0 | 0 | 0 | 0 | 51.65 | 4.49 | 0 | 0 | 0 | 0 | 0 | 0 | 137.366 | 0 | 1 | 0.74 | 992.9 | 0 | 0 | 992.9 | 2429.4754 | 0 | 1 | 0.4 | 142.49 | 0 | 142.49 | 0 | 0 | 348.6514 | 0 | 1 | 0.42
1999-10-27 | 1999 | 10 | 27 | 1622.92 | 1.13 | 0 | 0 | 0 | 3973.8035 | 0 | 1 | 0.9 | 93.75 | 0 | 229.392 | 0 | 1 | 0.67 | 29.82 | 0 | 0 | 0 | 0 | 72.965 | 0 | 1 | 0.85 | 0 | 0 | 0 | 0 | 42.22 | 5.82 | 0 | 0 | 0 | 0 | 0 | 0 | 117.5466 | 0 | 1 | 0.74 | 957.3 | 0 | 0 | 957.3 | 2342.3676 | 0 | 1 | 0.4 | 135.32 | 0 | 135.32 | 0 | 0 | 331.1075 | 0 | 1 | 0.42
1999-10-28 | 1999 | 10 | 28 | 1117.75 | 0.96 | 0 | 0 | 0 | 2737.3133 | 0 | 1 | 0.9 | 67.39 | 0 | 164.8931 | 0 | 1 | 0.67 | 21.15 | 0 | 0 | 0 | 0 | 51.7508 | 0 | 1 | 0.85 | 0 | 0 | 0 | 0 | 36.77 | 3.91 | 0 | 0 | 0 | 0 | 0 | 0 | 99.5378 | 0 | 1 | 0.74 | 879 | 0 | 0 | 879 | 2150.7794 | 0 | 1 | 0.4 | 162.32 | 0 | 129.02 | 0 | 33.3 | 397.1724 | 0 | 1 | 0.42
1999-10-29 | 1999 | 10 | 29 | 1409 | 0.82 | 0 | 0 | 0 | 3449.6152 | 0 | 1 | 0.9 | 76.98 | 0 | 188.3584 | 0 | 1 | 0.67 | 25.26 | 0 | 0 | 0 | 0 | 61.8074 | 0 | 1 | 0.85 | 0 | 0 | 0 | 0 | 30.99 | 5.66 | 0 | 0 | 0 | 0 | 0 | 0 | 89.677 | 0 | 1 | 0.74 | 857.2 | 0 | 0 | 857.2 | 2097.4381 | 0 | 1 | 0.4 | 123.23 | 0 | 123.23 | 0 | 0 | 301.5251 | 0 | 1 | 0.42
1999-10-30 | 1999 | 10 | 30 | 923.25 | 0.8 | 0 | 0 | 0 | 2261.0099 | 0 | 1 | 0.9 | 62.66 | 0 | 153.3195 | 0 | 1 | 0.67 | 20 | 0 | 0 | 0 | 0 | 48.937 | 0 | 1 | 0.85 | 0 | 0 | 0 | 0 | 0 | 4.09 | 0 | 0 | 0 | 0 | 0 | 0 | 10.0076 | 0 | 1 | 0.74 | 799.6 | 0 | 0 | 799.6 | 1956.4997 | 0 | 1 | 0.4 | 118.15 | 0 | 118.15 | 0 | 0 | 289.0951 | 0 | 1 | 0.42
1999-10-31 | 1999 | 10 | 31 | 1558.94 | 32.52 | 0 | 0 | 0 | 3894.0607 | 0 | 1 | 0.9 | 1439.97 | 0 | 3523.3877 | 0 | 1 | 0.67 | 685.98 | 0 | 0 | 0 | 0 | 1678.4888 | 0 | 1 | 0.85 | 0 | 0 | 0 | 0 | 1299.61 | 395 | 0 | 0 | 0 | 0 | 0 | 0 | 4146.4531 | 0 | 1 | 0.74 | 759.7 | 0 | 0 | 759.7 | 1858.8704 | 0 | 1 | 0.4 | 113.59 | 0 | 113.59 | 0 | 0 | 277.9375 | 0 | 1 | 0.42
1999-11-01 | 1999 | 11 | 1 | 1249.48 | 62.28 | 0 | 0 | 0 | 3209.6773 | 0 | 1 | 0.9 | 1478.56 | 0 | 3617.8116 | 0 | 1 | 0.67 | 878.38 | 0 | 0 | 0 | 0 | 2149.2623 | 0 | 1 | 0.85 | 0 | 0 | 0 | 0 | 778.76 | 627.19 | 0 | 0 | 0 | 0 | 0 | 0 | 3440.1459 | 0 | 1 | 0.74 | 740.5 | 0 | 0 | 740.5 | 1811.8909 | 0 | 1 | 0.4 | 109.72 | 0 | 109.72 | 0 | 0 | 268.4682 | 0 | 1 | 0.42
1999-11-02 | 1999 | 11 | 2 | 1738.83 | 104.44 | 0 | 0 | 0 | 4510.2015 | 0 | 1 | 0.9 | 1414.62 | 0 | 3461.3601 | 0 | 1 | 0.67 | 1170.17 | 0 | 0 | 0 | 0 | 2863.2281 | 0 | 1 | 0.85 | 0 | 0 | 0 | 0 | 950.06 | 1070.57 | 0 | 0 | 0 | 0 | 0 | 0 | 4944.1745 | 0 | 1 | 0.74 | 744 | 0 | 0 | 744 | 1820.4549 | 0 | 1 | 0.4 | 118.56 | 0 | 118.56 | 0 | 0 | 290.0983 | 0 | 1 | 0.42
1999-11-03 | 1999 | 11 | 3 | 1259.41 | 134.42 | 0 | 0 | 0 | 3410.4901 | 0 | 1 | 0.9 | 731.1 | 0 | 1788.8906 | 0 | 1 | 0.67 | 224.26 | 0 | 0 | 0 | 0 | 548.7301 | 0 | 1 | 0.85 | 0 | 0 | 0 | 0 | 54.61 | 3.91 | 0 | 0 | 0 | 0 | 0 | 0 | 143.1895 | 0 | 1 | 0.74 | 834.8 | 0 | 0 | 834.8 | 2042.6287 | 0 | 1 | 0.4 | 112.63 | 0 | 112.63 | 0 | 0 | 275.5885 | 0 | 1 | 0.42
1999-11-04 | 1999 | 11 | 4 | 1602.16 | 4.63 | 0 | 0 | 0 | 3931.5709 | 0 | 1 | 0.9 | 92.58 | 0 | 226.5292 | 0 | 1 | 0.67 | 24.47 | 0 | 0 | 0 | 0 | 59.8744 | 0 | 1 | 0.85 | 0 | 0 | 0 | 0 | 46.62 | 3.72 | 0 | 0 | 0 | 0 | 0 | 0 | 123.1743 | 0 | 1 | 0.74 | 819.6 | 0 | 0 | 819.6 | 2005.4366 | 0 | 1 | 0.4 | 108.41 | 0 | 108.41 | 0 | 0 | 265.2628 | 0 | 1 | 0.42
1999-11-05 | 1999 | 11 | 5 | 950.28 | 0.3 | 0 | 0 | 0 | 2325.9248 | 0 | 1 | 0.9 | 59.85 | 0 | 146.4439 | 0 | 1 | 0.67 | 20.23 | 0 | 0 | 0 | 0 | 49.4997 | 0 | 1 | 0.85 | 0 | 0 | 0 | 0 | 38.46 | 4.42 | 0 | 0 | 0 | 0 | 0 | 0 | 104.9208 | 0 | 1 | 0.74 | 778.1 | 0 | 0 | 778.1 | 1903.8924 | 0 | 1 | 0.4 | 104.53 | 0 | 104.53 | 0 | 0 | 255.769 | 0 | 1 | 0.42
1999-11-06 | 1999 | 11 | 6 | 1354.79 | 0.81 | 0 | 0 | 0 | 3316.9471 | 0 | 1 | 0.9 | 70.39 | 0 | 172.2336 | 0 | 1 | 0.67 | 22.45 | 0 | 0 | 0 | 0 | 54.9317 | 0 | 1 | 0.85 | 0 | 0 | 0 | 0 | 29.72 | 4.37 | 0 | 0 | 0 | 0 | 0 | 0 | 83.413 | 0 | 1 | 0.74 | 740.1 | 0 | 0 | 740.1 | 1810.9122 | 0 | 1 | 0.4 | 101.05 | 0 | 101.05 | 0 | 0 | 247.254 | 0 | 1 | 0.42
1999-11-07 | 1999 | 11 | 7 | 741.82 | 0.74 | 0 | 0 | 0 | 1816.9315 | 0 | 1 | 0.9 | 62.03 | 0 | 151.778 | 0 | 1 | 0.67 | 20.44 | 0 | 0 | 0 | 0 | 50.0136 | 0 | 1 | 0.85 | 0 | 0 | 0 | 0 | 13.31 | 4.92 | 0 | 0 | 0 | 0 | 0 | 0 | 44.606 | 0 | 1 | 0.74 | 706.1 | 0 | 0 | 706.1 | 1727.7194 | 0 | 1 | 0.4 | 97.87 | 0 | 97.87 | 0 | 0 | 239.473 | 0 | 1 | 0.42
1999-11-08 | 1999 | 11 | 8 | 1050.95 | 0.73 | 0 | 0 | 0 | 2573.3011 | 0 | 1 | 0.9 | 68.7 | 0 | 168.0985 | 0 | 1 | 0.67 | 19.03 | 0 | 0 | 0 | 0 | 46.5635 | 0 | 1 | 0.85 | 0 | 0 | 0 | 0 | 0.92 | 0 | 0 | 0 | 0 | 0 | 0 | 0 | 2.2511 | 0 | 1 | 0.74 | 675.2 | 0 | 0 | 675.2 | 1652.1118 | 0 | 1 | 0.4 | 95.81 | 0 | 95.81 | 0 | 0 | 234.4325 | 0 | 1 | 0.42
1999-11-09 | 1999 | 11 | 9 | 602.13 | 0.7 | 0 | 0 | 0 | 1475.0334 | 0 | 1 | 0.9 | 58.9 | 0 | 144.1193 | 0 | 1 | 0.67 | 16.2 | 0 | 0 | 0 | 0 | 39.6389 | 0 | 1 | 0.85 | 0 | 0 | 0 | 0 | 0 | 0 | 0 | 0 | 0 | 0 | 0 | 0 | 0 | 0 | 1 | 0.74 | 646.4 | 0 | 0 | 646.4 | 1581.6425 | 0 | 1 | 0.4 | 93.15 | 0 | 93.15 | 0 | 0 | 227.9239 | 0 | 1 | 0.42
1999-11-10 | 1999 | 11 | 10 | 829.5 | 0.75 | 0 | 0 | 0 | 2031.4956 | 0 | 1 | 0.9 | 6.54 | 0 | 16.0024 | 0 | 1 | 0.67 | 2.6 | 0 | 0 | 0 | 0 | 6.3618 | 0 | 1 | 0.85 | 0 | 0 | 0 | 0 | 0 | 0 | 0 | 0 | 0 | 0 | 0 | 0 | 0 | 0 | 1 | 0.74 | 615.8 | 0 | 0 | 615.8 | 1506.769 | 0 | 1 | 0.4 | 90.73 | 0 | 90.73 | 0 | 0 | 222.0025 | 0 | 1 | 0.42
1999-11-11 | 1999 | 11 | 11 | 521.2 | 0.07 | 0 | 0 | 0 | 1275.4685 | 0 | 1 | 0.9 | 1.31 | 0 | 3.2054 | 0 | 1 | 0.67 | 0 | 0 | 0 | 0 | 0 | 0 | 0 | 1 | 0.85 | 0 | 0 | 0 | 0 | 0 | 0 | 0 | 0 | 0 | 0 | 0 | 0 | 0 | 0 | 1 | 0.74 | 583.5 | 0 | 0 | 583.5 | 1427.7358 | 0 | 1 | 0.4 | 88.6 | 0 | 88.6 | 0 | 0 | 216.7907 | 0 | 1 | 0.42
1999-11-12 | 1999 | 11 | 12 | 609.69 | 0 | 0 | 0 | 15.42 | 1529.5492 | 0 | 1 | 0.9 | 0 | 0 | 0 | 0 | 1 | 0.67 | 0 | 0 | 0 | 0 | 0 | 0 | 0 | 1 | 0.85 | 0 | 0 | 0 | 0 | 0 | 0 | 0 | 0 | 0 | 0 | 0 | 0 | 0 | 0 | 1 | 0.74 | 564.3 | 0 | 0 | 564.3 | 1380.7563 | 0 | 1 | 0.4 | 86.56 | 0 | 86.56 | 0 | 0 | 211.7992 | 0 | 1 | 0.42
1999-11-13 | 1999 | 11 | 13 | 446.98 | 0 | 0 | 0 | 15.3 | 1131.1289 | 0 | 1 | 0.9 | 0 | 0 | 0 | 0 | 1 | 0.67 | 0 | 0 | 0 | 0 | 0 | 0 | 0 | 1 | 0.85 | 0 | 0 | 0 | 0 | 0 | 0 | 0 | 0 | 0 | 0 | 0 | 0 | 0 | 0 | 1 | 0.74 | 538.1 | 0 | 0 | 538.1 | 1316.6489 | 0 | 1 | 0.4 | 84.81 | 0 | 84.81 | 0 | 0 | 207.5172 | 0 | 1 | 0.42
1999-11-14 | 1999 | 11 | 14 | 410.43 | 0 | 0 | 0 | 15.24 | 1041.5498 | 0 | 1 | 0.9 | 0 | 0 | 0 | 0 | 1 | 0.67 | 0 | 0 | 0 | 0 | 0 | 0 | 0 | 1 | 0.85 | 0 | 0 | 0 | 0 | 0 | 0 | 0 | 0 | 0 | 0 | 0 | 0 | 0 | 0 | 1 | 0.74 | 512.1 | 0 | 0 | 512.1 | 1253.0309 | 0 | 1 | 0.4 | 83 | 0 | 83 | 0 | 0 | 203.0884 | 0 | 1 | 0.42
1999-11-15 | 1999 | 11 | 15 | 395.55 | 0 | 0 | 0 | 15.18 | 1004.9939 | 0 | 1 | 0.9 | 0 | 0 | 0 | 0 | 1 | 0.67 | 0 | 0 | 0 | 0 | 0 | 0 | 0 | 1 | 0.85 | 0 | 0 | 0 | 0 | 0 | 0 | 0 | 0 | 0 | 0 | 0 | 0 | 0 | 0 | 1 | 0.74 | 467.1 | 0 | 0 | 467.1 | 1142.9227 | 0 | 1 | 0.4 | 81.34 | 0 | 81.34 | 0 | 0 | 199.0266 | 0 | 1 | 0.42
1999-11-16 | 1999 | 11 | 16 | 698.66 | 19.45 | 0 | 0 | 15.11 | 1794.0779 | 0 | 1 | 0.9 | 1195.78 | 0 | 2925.8919 | 0 | 1 | 0.67 | 337.21 | 0 | 0 | 0 | 0 | 825.1016 | 0 | 1 | 0.85 | 0 | 0 | 0 | 0 | 0 | 0 | 0 | 0 | 0 | 0 | 0 | 0 | 0 | 0 | 1 | 0.74 | 439.7 | 0 | 0 | 439.7 | 1075.8791 | 0 | 1 | 0.4 | 79.85 | 0 | 79.85 | 0 | 0 | 195.3808 | 0 | 1 | 0.42
1999-11-17 | 1999 | 11 | 17 | 415.64 | 4.54 | 0 | 0 | 15.07 | 1064.9906 | 0 | 1 | 0.9 | 90.78 | 0 | 222.1249 | 0 | 1 | 0.67 | 14.37 | 0 | 0 | 0 | 0 | 35.1612 | 0 | 1 | 0.85 | 0 | 0 | 0 | 0 | 0 | 0 | 0 | 0 | 0 | 0 | 0 | 0 | 0 | 0 | 1 | 0.74 | 416.7 | 0 | 0 | 416.7 | 1019.6016 | 0 | 1 | 0.4 | 78.56 | 0 | 78.56 | 0 | 0 | 192.2244 | 0 | 1 | 0.42
1999-11-18 | 1999 | 11 | 18 | 523.74 | 0 | 0 | 0 | 15.03 | 1318.2883 | 0 | 1 | 0.9 | 0 | 0 | 0 | 0 | 1 | 0.67 | 0 | 0 | 0 | 0 | 0 | 0 | 0 | 1 | 0.85 | 0 | 0 | 0 | 0 | 0 | 0 | 0 | 0 | 0 | 0 | 0 | 0 | 0 | 0 | 1 | 0.74 | 405.5 | 0 | 0 | 405.5 | 992.1969 | 0 | 1 | 0.4 | 77.4 | 0 | 77.4 | 0 | 0 | 189.386 | 0 | 1 | 0.42
1999-11-19 | 1999 | 11 | 19 | 296.73 | 0 | 0 | 0 | 15.02 | 762.8049 | 0 | 1 | 0.9 | 0 | 0 | 0 | 0 | 1 | 0.67 | 0 | 0 | 0 | 0 | 0 | 0 | 0 | 1 | 0.85 | 0 | 0 | 0 | 0 | 0 | 0 | 0 | 0 | 0 | 0 | 0 | 0 | 0 | 0 | 1 | 0.74 | 393.1 | 0 | 0 | 393.1 | 961.8559 | 0 | 1 | 0.4 | 76.29 | 0 | 76.29 | 0 | 0 | 186.67 | 0 | 1 | 0.42
1999-11-20 | 1999 | 11 | 20 | 343.31 | 0 | 0 | 0 | 15 | 876.7301 | 0 | 1 | 0.9 | 0 | 0 | 0 | 0 | 1 | 0.67 | 0 | 0 | 0 | 0 | 0 | 0 | 0 | 1 | 0.85 | 0 | 0 | 0 | 0 | 0 | 0 | 0 | 0 | 0 | 0 | 0 | 0 | 0 | 0 | 1 | 0.74 | 375.3 | 0 | 0 | 375.3 | 918.3021 | 0 | 1 | 0.4 | 75.48 | 0 | 75.48 | 0 | 0 | 184.6881 | 0 | 1 | 0.42
1999-11-21 | 1999 | 11 | 21 | 253.54 | 0 | 0 | 0 | 14.97 | 657.0032 | 0 | 1 | 0.9 | 0 | 0 | 0 | 0 | 1 | 0.67 | 0 | 0 | 0 | 0 | 0 | 0 | 0 | 1 | 0.85 | 0 | 0 | 0 | 0 | 0 | 0 | 0 | 0 | 0 | 0 | 0 | 0 | 0 | 0 | 1 | 0.74 | 380.7 | 0 | 0 | 380.7 | 931.515 | 0 | 1 | 0.4 | 74.73 | 0 | 74.73 | 0 | 0 | 182.853 | 0 | 1 | 0.42
1999-11-22 | 1999 | 11 | 22 | 242.64 | 0.94 | 0 | 0 | 14.54 | 631.5804 | 0 | 1 | 0.9 | 13.76 | 0 | 33.6686 | 0 | 1 | 0.67 | 9.83 | 0 | 0 | 0 | 0 | 24.0525 | 0 | 1 | 0.85 | 0 | 0 | 0 | 0 | 0 | 0 | 0 | 0 | 0 | 0 | 0 | 0 | 0 | 0 | 1 | 0.74 | 358.5 | 0 | 0 | 358.5 | 877.195 | 0 | 1 | 0.4 | 73.89 | 0 | 73.89 | 0 | 0 | 180.7976 | 0 | 1 | 0.42
1999-11-23 | 1999 | 11 | 23 | 221.69 | 0.57 | 0 | 0 | 14.14 | 578.4349 | 0 | 1 | 0.9 | 11.32 | 0 | 27.6983 | 0 | 1 | 0.67 | 0 | 0 | 0 | 0 | 0 | 0 | 0 | 1 | 0.85 | 0 | 0 | 0 | 0 | 0 | 0 | 0 | 0 | 0 | 0 | 0 | 0 | 0 | 0 | 1 | 0.74 | 350.2 | 0 | 0 | 350.2 | 856.8862 | 0 | 1 | 0.4 | 73.04 | 0 | 73.04 | 0 | 0 | 178.7178 | 0 | 1 | 0.42
1999-11-24 | 1999 | 11 | 24 | 203.6 | 0 | 0 | 0 | 13.78 | 531.8958 | 0 | 1 | 0.9 | 0 | 0 | 0 | 0 | 1 | 0.67 | 0 | 0 | 0 | 0 | 0 | 0 | 0 | 1 | 0.85 | 0 | 0 | 0 | 0 | 0 | 0 | 0 | 0 | 0 | 0 | 0 | 0 | 0 | 0 | 1 | 0.74 | 334.7 | 0 | 0 | 334.7 | 818.96 | 0 | 1 | 0.4 | 73.51 | 0 | 73.51 | 0 | 0 | 179.8678 | 0 | 1 | 0.42
1999-11-25 | 1999 | 11 | 25 | 191.93 | 0.03 | 0 | 0 | 13.6 | 502.9741 | 0 | 1 | 0.9 | 48.12 | 0 | 117.7423 | 0 | 1 | 0.67 | 13.22 | 0 | 0 | 0 | 0 | 32.3473 | 0 | 1 | 0.85 | 0 | 0 | 0 | 0 | 81.73 | 0 | 0 | 0 | 0 | 0 | 0 | 0 | 199.9809 | 0 | 1 | 0.74 | 328.3 | 0 | 0 | 328.3 | 803.3002 | 0 | 1 | 0.4 | 72.82 | 0 | 72.82 | 0 | 0 | 178.1795 | 0 | 1 | 0.42
1999-11-26 | 1999 | 11 | 26 | 183.82 | 0.77 | 0 | 0 | 13.87 | 485.6015 | 0 | 1 | 0.9 | 72.86 | 0 | 178.2773 | 0 | 1 | 0.67 | 18.89 | 0 | 0 | 0 | 0 | 46.221 | 0 | 1 | 0.85 | 0 | 0 | 0 | 0 | 0 | 0 | 0 | 0 | 0 | 0 | 0 | 0 | 0 | 0 | 1 | 0.74 | 614.2 | 0 | 0 | 614.2 | 1502.854 | 0 | 1 | 0.4 | 72.26 | 0 | 72.26 | 0 | 0 | 176.8092 | 0 | 1 | 0.42
1999-11-27 | 1999 | 11 | 27 | 192.83 | 0.05 | 0 | 0 | 14.49 | 507.4029 | 0 | 1 | 0.9 | 1.04 | 0 | 2.5447 | 0 | 1 | 0.67 | 0 | 0 | 0 | 0 | 0 | 0 | 0 | 1 | 0.85 | 0 | 0 | 0 | 0 | 0 | 0 | 0 | 0 | 0 | 0 | 0 | 0 | 0 | 0 | 1 | 0.74 | 474.3 | 0 | 0 | 474.3 | 1160.54 | 0 | 1 | 0.4 | 73.85 | 0 | 73.85 | 0 | 0 | 180.6997 | 0 | 1 | 0.42
1999-11-28 | 1999 | 11 | 28 | 205.71 | 0 | 0 | 0 | 14.28 | 538.2821 | 0 | 1 | 0.9 | 0 | 0 | 0 | 0 | 1 | 0.67 | 0 | 0 | 0 | 0 | 0 | 0 | 0 | 1 | 0.85 | 0 | 0 | 0 | 0 | 0 | 0 | 0 | 0 | 0 | 0 | 0 | 0 | 0 | 0 | 1 | 0.74 | 373.4 | 0 | 0 | 373.4 | 913.653 | 0 | 1 | 0.4 | 72.8 | 0 | 72.8 | 0 | 0 | 178.1305 | 0 | 1 | 0.42
1999-11-29 | 1999 | 11 | 29 | 183.8 | 0 | 0 | 0 | 13.99 | 483.9621 | 0 | 1 | 0.9 | 0 | 0 | 0 | 0 | 1 | 0.67 | 0 | 0 | 0 | 0 | 0 | 0 | 0 | 1 | 0.85 | 0 | 0 | 0 | 0 | 0 | 0 | 0 | 0 | 0 | 0 | 0 | 0 | 0 | 0 | 1 | 0.74 | 379.6 | 0 | 0 | 379.6 | 928.8235 | 0 | 1 | 0.4 | 72.04 | 0 | 72.04 | 0 | 0 | 176.2709 | 0 | 1 | 0.42
1999-11-30 | 1999 | 11 | 30 | 160.41 | 0 | 0 | 0 | 13.7 | 426.0207 | 0 | 1 | 0.9 | 0 | 0 | 0 | 0 | 1 | 0.67 | 0 | 0 | 0 | 0 | 0 | 0 | 0 | 1 | 0.85 | 0 | 0 | 0 | 0 | 0 | 0 | 0 | 0 | 0 | 0 | 0 | 0 | 0 | 0 | 1 | 0.74 | 362.4 | 0 | 0 | 362.4 | 886.7377 | 0 | 1 | 0.4 | 71.38 | 0 | 71.38 | 0 | 0 | 174.656 | 0 | 1 | 0.42
1999-12-01 | 1999 | 12 | 1 | 138.34 | 0 | 0 | 0 | 13.26 | 370.9422 | 0 | 1 | 0.9 | 0 | 0 | 0 | 0 | 1 | 0.67 | 0 | 0 | 0 | 0 | 0 | 0 | 0 | 1 | 0.85 | 0 | 0 | 0 | 0 | 0 | 0 | 0 | 0 | 0 | 0 | 0 | 0 | 0 | 0 | 1 | 0.74 | 351.9 | 0 | 0 | 351.9 | 861.0458 | 0 | 1 | 0.4 | 70.69 | 0 | 70.69 | 0 | 0 | 172.9677 | 0 | 1 | 0.42
1999-12-02 | 1999 | 12 | 2 | 128.73 | 0 | 0 | 0 | 12.93 | 346.6205 | 0 | 1 | 0.9 | 0 | 0 | 0 | 0 | 1 | 0.67 | 0 | 0 | 0 | 0 | 0 | 0 | 0 | 1 | 0.85 | 0 | 0 | 0 | 0 | 0 | 0 | 0 | 0 | 0 | 0 | 0 | 0 | 0 | 0 | 1 | 0.74 | 339.8 | 0 | 0 | 339.8 | 831.439 | 0 | 1 | 0.4 | 70.14 | 0 | 70.14 | 0 | 0 | 171.6219 | 0 | 1 | 0.42
1999-12-03 | 1999 | 12 | 3 | 119.19 | 0 | 0 | 0 | 12.54 | 322.3233 | 0 | 1 | 0.9 | 0 | 0 | 0 | 0 | 1 | 0.67 | 0 | 0 | 0 | 0 | 0 | 0 | 0 | 1 | 0.85 | 0 | 0 | 0 | 0 | 0 | 0 | 0 | 0 | 0 | 0 | 0 | 0 | 0 | 0 | 1 | 0.74 | 330.6 | 0 | 0 | 330.6 | 808.9279 | 0 | 1 | 0.4 | 69.62 | 0 | 69.62 | 0 | 0 | 170.3496 | 0 | 1 | 0.42
1999-12-04 | 1999 | 12 | 4 | 109.15 | 0 | 0 | 0 | 12.15 | 296.8027 | 0 | 1 | 0.9 | 0 | 0 | 0 | 0 | 1 | 0.67 | 0 | 0 | 0 | 0 | 0 | 0 | 0 | 1 | 0.85 | 0 | 0 | 0 | 0 | 0 | 0 | 0 | 0 | 0 | 0 | 0 | 0 | 0 | 0 | 1 | 0.74 | 320.6 | 0 | 0 | 320.6 | 784.4595 | 0 | 1 | 0.4 | 69.17 | 0 | 69.17 | 0 | 0 | 169.2485 | 0 | 1 | 0.42
1999-12-05 | 1999 | 12 | 5 | 100.96 | 0 | 0 | 0 | 11.98 | 276.347 | 0 | 1 | 0.9 | 0 | 0 | 0 | 0 | 1 | 0.67 | 0 | 0 | 0 | 0 | 0 | 0 | 0 | 1 | 0.85 | 0 | 0 | 0 | 0 | 0 | 0 | 0 | 0 | 0 | 0 | 0 | 0 | 0 | 0 | 1 | 0.74 | 312.7 | 0 | 0 | 312.7 | 765.1294 | 0 | 1 | 0.4 | 68.72 | 0 | 68.72 | 0 | 0 | 168.1474 | 0 | 1 | 0.42
1999-12-06 | 1999 | 12 | 6 | 94.85 | 0 | 0 | 0 | 11.88 | 261.1521 | 0 | 1 | 0.9 | 0 | 0 | 0 | 0 | 1 | 0.67 | 0 | 0 | 0 | 0 | 0 | 0 | 0 | 1 | 0.85 | 0 | 0 | 0 | 0 | 0 | 0 | 0 | 0 | 0 | 0 | 0 | 0 | 0 | 0 | 1 | 0.74 | 302.4 | 0 | 0 | 302.4 | 739.9268 | 0 | 1 | 0.4 | 68.29 | 0 | 68.29 | 0 | 0 | 167.0952 | 0 | 1 | 0.42
1999-12-07 | 1999 | 12 | 7 | 86.81 | 0 | 0 | 0 | 11.31 | 240.0847 | 0 | 1 | 0.9 | 0 | 0 | 0 | 0 | 1 | 0.67 | 0 | 0 | 0 | 0 | 0 | 0 | 0 | 1 | 0.85 | 0 | 0 | 0 | 0 | 0 | 0 | 0 | 0 | 0 | 0 | 0 | 0 | 0 | 0 | 1 | 0.74 | 287.4 | 0 | 0 | 287.4 | 703.2241 | 0 | 1 | 0.4 | 67.51 | 0 | 67.51 | 0 | 0 | 165.1867 | 0 | 1 | 0.42
1999-12-08 | 1999 | 12 | 8 | 81.72 | 0 | 0 | 0 | 11.38 | 227.8015 | 0 | 1 | 0.9 | 0 | 0 | 0 | 0 | 1 | 0.67 | 0 | 0 | 0 | 0 | 0 | 0 | 0 | 1 | 0.85 | 0 | 0 | 0 | 0 | 0 | 0 | 0 | 0 | 0 | 0 | 0 | 0 | 0 | 0 | 1 | 0.74 | 275.6 | 0 | 0 | 275.6 | 674.3513 | 0 | 1 | 0.4 | 66.33 | 0 | 66.33 | 0 | 0 | 162.2994 | 0 | 1 | 0.42
1999-12-09 | 1999 | 12 | 9 | 77.94 | 0 | 0 | 0 | 10.9 | 217.378 | 0 | 1 | 0.9 | 0 | 0 | 0 | 0 | 1 | 0.67 | 0 | 0 | 0 | 0 | 0 | 0 | 0 | 1 | 0.85 | 0 | 0 | 0 | 0 | 0 | 0 | 0 | 0 | 0 | 0 | 0 | 0 | 0 | 0 | 1 | 0.74 | 265.2 | 0 | 0 | 265.2 | 648.9041 | 0 | 1 | 0.4 | 65.02 | 0 | 65.02 | 0 | 0 | 159.0941 | 0 | 1 | 0.42
1999-12-10 | 1999 | 12 | 10 | 75.02 | 0 | 0 | 0 | 10.93 | 210.3066 | 0 | 1 | 0.9 | 0 | 0 | 0 | 0 | 1 | 0.67 | 0 | 0 | 0 | 0 | 0 | 0 | 0 | 1 | 0.85 | 0 | 0 | 0 | 0 | 0 | 0 | 0 | 0 | 0 | 0 | 0 | 0 | 0 | 0 | 1 | 0.74 | 260.2 | 0 | 0 | 260.2 | 636.6698 | 0 | 1 | 0.4 | 63.57 | 0 | 63.57 | 0 | 0 | 155.5461 | 0 | 1 | 0.42
1999-12-11 | 1999 | 12 | 11 | 70.08 | 0 | 0 | 0 | 10.68 | 197.6074 | 0 | 1 | 0.9 | 0 | 0 | 0 | 0 | 1 | 0.67 | 0 | 0 | 0 | 0 | 0 | 0 | 0 | 1 | 0.85 | 0 | 0 | 0 | 0 | 0 | 0 | 0 | 0 | 0 | 0 | 0 | 0 | 0 | 0 | 1 | 0.74 | 253.7 | 0 | 0 | 253.7 | 620.7653 | 0 | 1 | 0.4 | 62.13 | 0 | 62.13 | 0 | 0 | 152.0227 | 0 | 1 | 0.42
1999-12-12 | 1999 | 12 | 12 | 65.04 | 0 | 0 | 0 | 10.43 | 184.6636 | 0 | 1 | 0.9 | 0 | 0 | 0 | 0 | 1 | 0.67 | 0 | 0 | 0 | 0 | 0 | 0 | 0 | 1 | 0.85 | 0 | 0 | 0 | 0 | 0 | 0 | 0 | 0 | 0 | 0 | 0 | 0 | 0 | 0 | 1 | 0.74 | 246.3 | 0 | 0 | 246.3 | 602.6587 | 0 | 1 | 0.4 | 60.69 | 0 | 60.69 | 0 | 0 | 148.4992 | 0 | 1 | 0.42
1999-12-13 | 1999 | 12 | 13 | 62.43 | 0 | 0 | 0 | 10.37 | 178.1305 | 0 | 1 | 0.9 | 0 | 0 | 0 | 0 | 1 | 0.67 | 2.87 | 0 | 0 | 0 | 0 | 7.0225 | 0 | 1 | 0.85 | 0 | 0 | 0 | 0 | 0 | 0 | 0 | 0 | 0 | 0 | 0 | 0 | 0 | 0 | 1 | 0.74 | 239.8 | 0 | 0 | 239.8 | 586.7542 | 0 | 1 | 0.4 | 59.25 | 0 | 59.25 | 0 | 0 | 144.9757 | 0 | 1 | 0.42
1999-12-14 | 1999 | 12 | 14 | 60.34 | 0 | 0 | 0 | 10.69 | 173.7996 | 0 | 1 | 0.9 | 0 | 0 | 0 | 0 | 1 | 0.67 | 0 | 0 | 0 | 0 | 0 | 0 | 0 | 1 | 0.85 | 0 | 0 | 0 | 0 | 0 | 0 | 0 | 0 | 0 | 0 | 0 | 0 | 0 | 0 | 1 | 0.74 | 230.8 | 0 | 0 | 230.8 | 564.7325 | 0 | 1 | 0.4 | 60.21 | 0 | 60.21 | 0 | 0 | 147.3247 | 0 | 1 | 0.42
1999-12-15 | 1999 | 12 | 15 | 58.89 | 0 | 0 | 0 | 10.16 | 168.9549 | 0 | 1 | 0.9 | 0 | 0 | 0 | 0 | 1 | 0.67 | 2.06 | 0 | 0 | 0 | 0 | 5.0405 | 0 | 1 | 0.85 | 0 | 0 | 0 | 0 | 0 | 0 | 0 | 0 | 0 | 0 | 0 | 0 | 0 | 0 | 1 | 0.74 | 243.5 | 0 | 0 | 243.5 | 595.8075 | 0 | 1 | 0.4 | 58.73 | 0 | 58.73 | 0 | 0 | 143.7034 | 0 | 1 | 0.42
1999-12-16 | 1999 | 12 | 16 | 56.59 | 0 | 0 | 0 | 10.44 | 164.0122 | 0 | 1 | 0.9 | 0 | 0 | 0 | 0 | 1 | 0.67 | 0 | 0 | 0 | 0 | 0 | 0 | 0 | 1 | 0.85 | 0 | 0 | 0 | 0 | 0 | 0 | 0 | 0 | 0 | 0 | 0 | 0 | 0 | 0 | 1 | 0.74 | 222.8 | 0 | 0 | 222.8 | 545.1577 | 0 | 1 | 0.4 | 57.51 | 0 | 57.51 | 0 | 0 | 140.7182 | 0 | 1 | 0.42
1999-12-17 | 1999 | 12 | 17 | 56.44 | 0 | 0 | 0 | 10.07 | 162.7399 | 0 | 1 | 0.9 | 60.6 | 0 | 148.279 | 0 | 1 | 0.67 | 30.98 | 0 | 0 | 0 | 0 | 75.8034 | 0 | 1 | 0.85 | 0 | 0 | 0 | 0 | 1.11 | 14.77 | 0 | 0 | 0 | 0 | 0 | 0 | 38.8559 | 0 | 1 | 0.74 | 220.1 | 0 | 0 | 220.1 | 538.5512 | 0 | 1 | 0.4 | 56.44 | 0 | 56.44 | 0 | 0 | 138.1001 | 0 | 1 | 0.42
1999-12-18 | 1999 | 12 | 18 | 61.04 | 2.08 | 0 | 0 | 10.67 | 180.5529 | 0 | 1 | 0.9 | 93.46 | 0 | 228.6824 | 0 | 1 | 0.67 | 38.12 | 0 | 0 | 0 | 0 | 93.2738 | 0 | 1 | 0.85 | 0 | 0 | 0 | 0 | 0 | 20.96 | 0 | 0 | 0 | 0 | 0 | 0 | 51.2859 | 0 | 1 | 0.74 | 216.5 | 0 | 0 | 216.5 | 529.7426 | 0 | 1 | 0.4 | 55.39 | 0 | 55.39 | 0 | 0 | 135.5309 | 0 | 1 | 0.42
1999-12-19 | 1999 | 12 | 19 | 84.91 | 0.64 | 0 | 0 | 11.27 | 236.9038 | 0 | 1 | 0.9 | 29.41 | 0 | 71.9618 | 0 | 1 | 0.67 | 8.26 | 0 | 0 | 0 | 0 | 20.211 | 0 | 1 | 0.85 | 0 | 0 | 0 | 0 | 0 | 0 | 0 | 0 | 0 | 0 | 0 | 0 | 0 | 0 | 1 | 0.74 | 215.6 | 0 | 0 | 215.6 | 527.5404 | 0 | 1 | 0.4 | 54.2 | 0 | 54.2 | 0 | 0 | 132.6192 | 0 | 1 | 0.42
1999-12-20 | 1999 | 12 | 20 | 105.23 | 0.89 | 0 | 0 | 11.28 | 287.26 | 0 | 1 | 0.9 | 20.59 | 0 | 50.3806 | 0 | 1 | 0.67 | 6.71 | 0 | 0 | 0 | 0 | 16.4184 | 0 | 1 | 0.85 | 0 | 0 | 0 | 0 | 0 | 0 | 0 | 0 | 0 | 0 | 0 | 0 | 0 | 0 | 1 | 0.74 | 202.7 | 0 | 0 | 202.7 | 495.9761 | 0 | 1 | 0.4 | 53.12 | 0 | 53.12 | 0 | 0 | 129.9766 | 0 | 1 | 0.42
1999-12-21 | 1999 | 12 | 21 | 100.42 | 0.78 | 0 | 0 | 10.8 | 274.047 | 0 | 1 | 0.9 | 24.98 | 0 | 61.1223 | 0 | 1 | 0.67 | 6.71 | 0 | 0 | 0 | 0 | 16.4184 | 0 | 1 | 0.85 | 0 | 0 | 0 | 0 | 0 | 0.17 | 0 | 0 | 0 | 0 | 0 | 0 | 0.41596 | 0 | 1 | 0.74 | 199 | 0 | 0 | 199 | 486.9228 | 0 | 1 | 0.4 | 52.06 | 0 | 52.06 | 0 | 0 | 127.3829 | 0 | 1 | 0.42
1999-12-22 | 1999 | 12 | 22 | 94.3 | 0.43 | 0 | 0 | 10.93 | 258.534 | 0 | 1 | 0.9 | 50.22 | 0 | 122.8807 | 0 | 1 | 0.67 | 13.46 | 0 | 0 | 0 | 0 | 32.9346 | 0 | 1 | 0.85 | 0 | 0 | 0 | 0 | 0 | 0 | 0 | 0 | 0 | 0 | 0 | 0 | 0 | 0 | 1 | 0.74 | 195.4 | 0 | 0 | 195.4 | 478.1141 | 0 | 1 | 0.4 | 51.2 | 0 | 51.2 | 0 | 0 | 125.2786 | 0 | 1 | 0.42
1999-12-23 | 1999 | 12 | 23 | 88.44 | 0.76 | 0 | 0 | 10.77 | 244.6114 | 0 | 1 | 0.9 | 25.6 | 0 | 62.6393 | 0 | 1 | 0.67 | 7.28 | 0 | 0 | 0 | 0 | 17.8131 | 0 | 1 | 0.85 | 0 | 0 | 0 | 0 | 0 | 0 | 0 | 0 | 0 | 0 | 0 | 0 | 0 | 0 | 1 | 0.74 | 191.2 | 0 | 0 | 191.2 | 467.8373 | 0 | 1 | 0.4 | 51.21 | 0 | 51.21 | 0 | 0 | 125.3031 | 0 | 1 | 0.42
1999-12-24 | 1999 | 12 | 24 | 94.92 | 0.06 | 0 | 0 | 10.98 | 259.268 | 0 | 1 | 0.9 | 1.21 | 0 | 2.9607 | 0 | 1 | 0.67 | 0 | 0 | 0 | 0 | 0 | 0 | 0 | 1 | 0.85 | 0 | 0 | 0 | 0 | 0 | 0 | 0 | 0 | 0 | 0 | 0 | 0 | 0 | 0 | 1 | 0.74 | 187.8 | 0 | 0 | 187.8 | 459.5181 | 0 | 1 | 0.4 | 50.68 | 0 | 50.68 | 0 | 0 | 124.0063 | 0 | 1 | 0.42
1999-12-25 | 1999 | 12 | 25 | 99.36 | 0 | 0 | 0 | 10.64 | 269.1533 | 0 | 1 | 0.9 | 0 | 0 | 0 | 0 | 1 | 0.67 | 0 | 0 | 0 | 0 | 0 | 0 | 0 | 1 | 0.85 | 0 | 0 | 0 | 0 | 0 | 0 | 0 | 0 | 0 | 0 | 0 | 0 | 0 | 0 | 1 | 0.74 | 181.6 | 0 | 0 | 181.6 | 444.3476 | 0 | 1 | 0.4 | 50.18 | 0 | 50.18 | 0 | 0 | 122.7828 | 0 | 1 | 0.42
1999-12-26 | 1999 | 12 | 26 | 92.66 | 0 | 0 | 0 | 10.53 | 252.4902 | 0 | 1 | 0.9 | 0 | 0 | 0 | 0 | 1 | 0.67 | 0 | 0 | 0 | 0 | 0 | 0 | 0 | 1 | 0.85 | 0 | 0 | 0 | 0 | 0 | 0 | 0 | 0 | 0 | 0 | 0 | 0 | 0 | 0 | 1 | 0.74 | 175.5 | 0 | 0 | 175.5 | 429.4218 | 0 | 1 | 0.4 | 49.72 | 0 | 49.72 | 0 | 0 | 121.6573 | 0 | 1 | 0.42
1999-12-27 | 1999 | 12 | 27 | 85.49 | 0 | 0 | 0 | 10.24 | 234.2368 | 0 | 1 | 0.9 | 0 | 0 | 0 | 0 | 1 | 0.67 | 0 | 0 | 0 | 0 | 0 | 0 | 0 | 1 | 0.85 | 0 | 0 | 0 | 0 | 0 | 0 | 0 | 0 | 0 | 0 | 0 | 0 | 0 | 0 | 1 | 0.74 | 170.5 | 0 | 0 | 170.5 | 417.1876 | 0 | 1 | 0.4 | 49.28 | 0 | 49.28 | 0 | 0 | 120.5807 | 0 | 1 | 0.42
1999-12-28 | 1999 | 12 | 28 | 78.99 | 0 | 0 | 0 | 9.96 | 217.6471 | 0 | 1 | 0.9 | 0 | 0 | 0 | 0 | 1 | 0.67 | 5.47 | 0 | 0 | 0 | 0 | 13.3843 | 0 | 1 | 0.85 | 0 | 0 | 0 | 0 | 0 | 7.87 | 0 | 0 | 0 | 0 | 0 | 0 | 19.2567 | 0 | 1 | 0.74 | 166.6 | 0 | 0 | 166.6 | 407.6449 | 0 | 1 | 0.4 | 49.11 | 0 | 49.11 | 0 | 0 | 120.1647 | 0 | 1 | 0.42
1999-12-29 | 1999 | 12 | 29 | 74.26 | 0.94 | 0 | 0 | 9.72 | 207.7863 | 0 | 1 | 0.9 | 16.51 | 0 | 40.3975 | 0 | 1 | 0.67 | 10.28 | 0 | 0 | 0 | 0 | 25.1536 | 0 | 1 | 0.85 | 0 | 0 | 0 | 0 | 0 | 0 | 0 | 0 | 0 | 0 | 0 | 0 | 0 | 0 | 1 | 0.74 | 164.8 | 0 | 0 | 164.8 | 403.2406 | 0 | 1 | 0.4 | 48.79 | 0 | 48.79 | 0 | 0 | 119.3817 | 0 | 1 | 0.42
1999-12-30 | 1999 | 12 | 30 | 70.11 | 0.54 | 0 | 0 | 9.82 | 196.8979 | 0 | 1 | 0.9 | 10.84 | 0 | 26.5238 | 0 | 1 | 0.67 | 0 | 0 | 0 | 0 | 0 | 0 | 0 | 1 | 0.85 | 0 | 0 | 0 | 0 | 0 | 0 | 0 | 0 | 0 | 0 | 0 | 0 | 0 | 0 | 1 | 0.74 | 160.1 | 0 | 0 | 160.1 | 391.7404 | 0 | 1 | 0.4 | 48.37 | 0 | 48.37 | 0 | 0 | 118.354 | 0 | 1 | 0.42
1999-12-31 | 1999 | 12 | 31 | 68.02 | 0 | 0 | 0 | 9.46 | 189.5818 | 0 | 1 | 0.9 | 0 | 0 | 0 | 0 | 1 | 0.67 | 0 | 0 | 0 | 0 | 0 | 0 | 0 | 1 | 0.85 | 0 | 0 | 0 | 0 | 0 | 0 | 0 | 0 | 0 | 0 | 0 | 0 | 0 | 0 | 1 | 0.74 | 155.4 | 0 | 0 | 155.4 | 380.2402 | 0 | 1 | 0.4 | 47.96 | 0 | 47.96 | 0 | 0 | 117.3508 | 0 | 1 | 0.42
2000-01-01 | 2000 | 1 | 1 | 60.7 | 0 | 0 | 0 | 9.47 | 171.6953 | 0 | 1 | 0.9 | 0 | 0 | 0 | 0 | 1 | 0.67 | 0 | 0 | 0 | 0 | 0 | 0 | 0 | 1 | 0.85 | 0 | 0 | 0 | 0 | 0 | 0 | 0 | 0 | 0 | 0 | 0 | 0 | 0 | 0 | 1 | 0.74 | 151.1 | 0 | 0 | 151.1 | 369.7187 | 0 | 1 | 0.4 | 47.54 | 0 | 47.54 | 0 | 0 | 116.3232 | 0 | 1 | 0.42
2000-01-02 | 2000 | 1 | 2 | 60.21 | 0 | 0 | 0 | 9.05 | 169.4687 | 0 | 1 | 0.9 | 0 | 0 | 0 | 0 | 1 | 0.67 | 0 | 0 | 0 | 0 | 0 | 0 | 0 | 1 | 0.85 | 0 | 0 | 0 | 0 | 0 | 0 | 0 | 0 | 0 | 0 | 0 | 0 | 0 | 0 | 1 | 0.74 | 142.9 | 0 | 0 | 142.9 | 349.6546 | 0 | 1 | 0.4 | 47 | 0 | 47 | 0 | 0 | 115.0019 | 0 | 1 | 0.42
2000-01-03 | 2000 | 1 | 3 | 55.04 | 0 | 0 | 0 | 9.14 | 157.0387 | 0 | 1 | 0.9 | 0 | 0 | 0 | 0 | 1 | 0.67 | 0 | 0 | 0 | 0 | 0 | 0 | 0 | 1 | 0.85 | 0 | 0 | 0 | 0 | 0 | 0 | 0 | 0 | 0 | 0 | 0 | 0 | 0 | 0 | 1 | 0.74 | 139.1 | 0 | 0 | 139.1 | 340.3566 | 0 | 1 | 0.4 | 46.39 | 0 | 46.39 | 0 | 0 | 113.5093 | 0 | 1 | 0.42
2000-01-04 | 2000 | 1 | 4 | 51.35 | 0 | 0 | 0 | 9.01 | 147.6917 | 0 | 1 | 0.9 | 0 | 0 | 0 | 0 | 1 | 0.67 | 0 | 0 | 0 | 0 | 0 | 0 | 0 | 1 | 0.85 | 0 | 0 | 0 | 0 | 0 | 0 | 0 | 0 | 0 | 0 | 0 | 0 | 0 | 0 | 1 | 0.74 | 135.1 | 0 | 0 | 135.1 | 330.5692 | 0 | 1 | 0.4 | 45.85 | 0 | 45.85 | 0 | 0 | 112.188 | 0 | 1 | 0.42
2000-01-05 | 2000 | 1 | 5 | 48.55 | 0 | 0 | 0 | 8.54 | 139.6906 | 0 | 1 | 0.9 | 0 | 0 | 0 | 0 | 1 | 0.67 | 0 | 0 | 0 | 0 | 0 | 0 | 0 | 1 | 0.85 | 0 | 0 | 0 | 0 | 0 | 0 | 0 | 0 | 0 | 0 | 0 | 0 | 0 | 0 | 1 | 0.74 | 129.4 | 0 | 0 | 129.4 | 316.6221 | 0 | 1 | 0.4 | 45.19 | 0 | 45.19 | 0 | 0 | 110.5731 | 0 | 1 | 0.42
2000-01-06 | 2000 | 1 | 6 | 45 | 0 | 0 | 0 | 8.55 | 131.0287 | 0 | 1 | 0.9 | 0 | 0 | 0 | 0 | 1 | 0.67 | 0 | 0 | 0 | 0 | 0 | 0 | 0 | 1 | 0.85 | 0 | 0 | 0 | 0 | 0 | 0 | 0 | 0 | 0 | 0 | 0 | 0 | 0 | 0 | 1 | 0.74 | 126.8 | 0 | 0 | 126.8 | 310.2603 | 0 | 1 | 0.4 | 44.51 | 0 | 44.51 | 0 | 0 | 108.9092 | 0 | 1 | 0.42
2000-01-07 | 2000 | 1 | 7 | 41.66 | 0 | 0 | 0 | 8.55 | 122.8562 | 0 | 1 | 0.9 | 0 | 0 | 0 | 0 | 1 | 0.67 | 0 | 0 | 0 | 0 | 0 | 0 | 0 | 1 | 0.85 | 0 | 0 | 0 | 0 | 0 | 0 | 0 | 0 | 0 | 0 | 0 | 0 | 0 | 0 | 1 | 0.74 | 123 | 0 | 0 | 123 | 300.9623 | 0 | 1 | 0.4 | 44.19 | 0 | 44.19 | 0 | 0 | 108.1262 | 0 | 1 | 0.42
2000-01-08 | 2000 | 1 | 8 | 39.63 | 0 | 0 | 0 | 8.31 | 117.3019 | 0 | 1 | 0.9 | 0 | 0 | 0 | 0 | 1 | 0.67 | 0 | 0 | 0 | 0 | 0 | 0 | 0 | 1 | 0.85 | 0 | 0 | 0 | 0 | 0 | 0 | 0 | 0 | 0 | 0 | 0 | 0 | 0 | 0 | 1 | 0.74 | 117.1 | 0 | 0 | 117.1 | 286.5259 | 0 | 1 | 0.4 | 43.85 | 0 | 43.85 | 0 | 0 | 107.2943 | 0 | 1 | 0.42
2000-01-09 | 2000 | 1 | 9 | 37.68 | 0 | 0 | 0 | 8.12 | 112.0656 | 0 | 1 | 0.9 | 0 | 0 | 0 | 0 | 1 | 0.67 | 0 | 0 | 0 | 0 | 0 | 0 | 0 | 1 | 0.85 | 0 | 0 | 0 | 0 | 0 | 0 | 0 | 0 | 0 | 0 | 0 | 0 | 0 | 0 | 1 | 0.74 | 112.6 | 0 | 0 | 112.6 | 275.5151 | 0 | 1 | 0.4 | 43.18 | 0 | 43.18 | 0 | 0 | 105.6549 | 0 | 1 | 0.42
2000-01-10 | 2000 | 1 | 10 | 33.82 | 0 | 0 | 0 | 8.03 | 102.4006 | 0 | 1 | 0.9 | 0 | 0 | 0 | 0 | 1 | 0.67 | 0 | 0 | 0 | 0 | 0 | 0 | 0 | 1 | 0.85 | 0 | 0 | 0 | 0 | 0 | 0 | 0 | 0 | 0 | 0 | 0 | 0 | 0 | 0 | 1 | 0.74 | 108.6 | 0 | 0 | 108.6 | 265.7277 | 0 | 1 | 0.4 | 42.51 | 0 | 42.51 | 0 | 0 | 104.0155 | 0 | 1 | 0.42
2000-01-11 | 2000 | 1 | 11 | 29.63 | 0 | 0 | 0 | 8.04 | 92.1728 | 0 | 1 | 0.9 | 0 | 0 | 0 | 0 | 1 | 0.67 | 0 | 0 | 0 | 0 | 0 | 0 | 0 | 1 | 0.85 | 0 | 0 | 0 | 0 | 0 | 0 | 0 | 0 | 0 | 0 | 0 | 0 | 0 | 0 | 1 | 0.74 | 104.4 | 0 | 0 | 104.4 | 255.4509 | 0 | 1 | 0.4 | 41.86 | 0 | 41.86 | 0 | 0 | 102.4251 | 0 | 1 | 0.42
2000-01-12 | 2000 | 1 | 12 | 25.32 | 0 | 0 | 0 | 7.64 | 80.6481 | 0 | 1 | 0.9 | 0 | 0 | 0 | 0 | 1 | 0.67 | 0 | 0 | 0 | 0 | 0 | 0 | 0 | 1 | 0.85 | 0 | 0 | 0 | 0 | 0 | 0 | 0 | 0 | 0 | 0 | 0 | 0 | 0 | 0 | 1 | 0.74 | 101.6 | 0 | 0 | 101.6 | 248.5998 | 0 | 1 | 0.4 | 41.21 | 0 | 41.21 | 0 | 0 | 100.8346 | 0 | 1 | 0.42
2000-01-13 | 2000 | 1 | 13 | 24.22 | 0 | 0 | 0 | 7.57 | 77.7853 | 0 | 1 | 0.9 | 0 | 0 | 0 | 0 | 1 | 0.67 | 0 | 0 | 0 | 0 | 0 | 0 | 0 | 1 | 0.85 | 0 | 0 | 0 | 0 | 0 | 0 | 0 | 0 | 0 | 0 | 0 | 0 | 0 | 0 | 1 | 0.74 | 98.2 | 0 | 0 | 98.2 | 240.2805 | 0 | 1 | 0.4 | 41.58 | 0 | 41.58 | 0 | 0 | 101.7399 | 0 | 1 | 0.42
2000-01-14 | 2000 | 1 | 14 | 21.56 | 0 | 0 | 0 | 7.44 | 70.9586 | 0 | 1 | 0.9 | 0 | 0 | 0 | 0 | 1 | 0.67 | 0 | 0 | 0 | 0 | 0 | 0 | 0 | 1 | 0.85 | 0 | 0 | 0 | 0 | 0 | 0 | 0 | 0 | 0 | 0 | 0 | 0 | 0 | 0 | 1 | 0.74 | 96.2 | 0 | 0 | 96.2 | 235.3868 | 0 | 1 | 0.4 | 40.89 | 0 | 40.89 | 0 | 0 | 100.0516 | 0 | 1 | 0.42
2000-01-15 | 2000 | 1 | 15 | 22.42 | 0 | 0 | 0 | 7.29 | 72.6959 | 0 | 1 | 0.9 | 0 | 0 | 0 | 0 | 1 | 0.67 | 0 | 0 | 0 | 0 | 0 | 0 | 0 | 1 | 0.85 | 0 | 0 | 0 | 0 | 0 | 0 | 0 | 0 | 0 | 0 | 0 | 0 | 0 | 0 | 1 | 0.74 | 91.2 | 0 | 0 | 91.2 | 223.1525 | 0 | 1 | 0.4 | 40.28 | 0 | 40.28 | 0 | 0 | 98.559 | 0 | 1 | 0.42
2000-01-16 | 2000 | 1 | 16 | 16.71 | 0 | 0 | 0 | 7.25 | 58.6265 | 0 | 1 | 0.9 | 0 | 0 | 0 | 0 | 1 | 0.67 | 0 | 0 | 0 | 0 | 0 | 0 | 0 | 1 | 0.85 | 0 | 0 | 0 | 0 | 0 | 0 | 0 | 0 | 0 | 0 | 0 | 0 | 0 | 0 | 1 | 0.74 | 86.9 | 0 | 0 | 86.9 | 212.6311 | 0 | 1 | 0.4 | 39.71 | 0 | 39.71 | 0 | 0 | 97.1643 | 0 | 1 | 0.42
2000-01-17 | 2000 | 1 | 17 | 15.69 | 0 | 0 | 0 | 7.14 | 55.8615 | 0 | 1 | 0.9 | 0 | 0 | 0 | 0 | 1 | 0.67 | 0 | 0 | 0 | 0 | 0 | 0 | 0 | 1 | 0.85 | 0 | 0 | 0 | 0 | 0 | 0 | 0 | 0 | 0 | 0 | 0 | 0 | 0 | 0 | 1 | 0.74 | 86.4 | 0 | 0 | 86.4 | 211.4077 | 0 | 1 | 0.4 | 39.13 | 0 | 39.13 | 0 | 0 | 95.7452 | 0 | 1 | 0.42
2000-01-18 | 2000 | 1 | 18 | 16.61 | 0 | 0 | 0 | 6.95 | 57.6477 | 0 | 1 | 0.9 | 0 | 0 | 0 | 0 | 1 | 0.67 | 0 | 0 | 0 | 0 | 0 | 0 | 0 | 1 | 0.85 | 0 | 0 | 0 | 0 | 0 | 0 | 0 | 0 | 0 | 0 | 0 | 0 | 0 | 0 | 1 | 0.74 | 83.2 | 0 | 0 | 83.2 | 203.5778 | 0 | 1 | 0.4 | 38.57 | 0 | 38.57 | 0 | 0 | 94.3749 | 0 | 1 | 0.42
2000-01-19 | 2000 | 1 | 19 | 13.96 | 0 | 0 | 0 | 6.72 | 50.6008 | 0 | 1 | 0.9 | 0 | 0 | 0 | 0 | 1 | 0.67 | 0 | 0 | 0 | 0 | 0 | 0 | 0 | 1 | 0.85 | 0 | 0 | 0 | 0 | 0 | 0 | 0 | 0 | 0 | 0 | 0 | 0 | 0 | 0 | 1 | 0.74 | 80.4 | 0 | 0 | 80.4 | 196.7266 | 0 | 1 | 0.4 | 38.03 | 0 | 38.03 | 0 | 0 | 93.0536 | 0 | 1 | 0.42
2000-01-20 | 2000 | 1 | 20 | 11.32 | 0 | 0 | 0 | 6.67 | 44.0188 | 0 | 1 | 0.9 | 0 | 0 | 0 | 0 | 1 | 0.67 | 0 | 0 | 0 | 0 | 0 | 0 | 0 | 1 | 0.85 | 0 | 0 | 0 | 0 | 0 | 0 | 0 | 0 | 0 | 0 | 0 | 0 | 0 | 0 | 1 | 0.74 | 79.3 | 0 | 0 | 79.3 | 194.035 | 0 | 1 | 0.4 | 37.49 | 0 | 37.49 | 0 | 0 | 91.7323 | 0 | 1 | 0.42
2000-01-21 | 2000 | 1 | 21 | 10.41 | 0 | 0 | 0 | 6.84 | 42.2081 | 0 | 1 | 0.9 | 0 | 0 | 0 | 0 | 1 | 0.67 | 0 | 0 | 0 | 0 | 0 | 0 | 0 | 1 | 0.85 | 0 | 0 | 0 | 0 | 0 | 0 | 0 | 0 | 0 | 0 | 0 | 0 | 0 | 0 | 1 | 0.74 | 77.6 | 0 | 0 | 77.6 | 189.8754 | 0 | 1 | 0.4 | 36.9 | 0 | 36.9 | 0 | 0 | 90.2887 | 0 | 1 | 0.42
2000-01-22 | 2000 | 1 | 22 | 8.84 | 0 | 0 | 0 | 6.27 | 36.9719 | 0 | 1 | 0.9 | 0 | 0 | 0 | 0 | 1 | 0.67 | 0 | 0 | 0 | 0 | 0 | 0 | 0 | 1 | 0.85 | 0 | 0 | 0 | 0 | 0 | 0 | 0 | 0 | 0 | 0 | 0 | 0 | 0 | 0 | 1 | 0.74 | 73.5 | 0 | 0 | 73.5 | 179.8433 | 0 | 1 | 0.4 | 36.41 | 0 | 36.41 | 0 | 0 | 89.0897 | 0 | 1 | 0.42
2000-01-23 | 2000 | 1 | 23 | 6.54 | 0 | 0 | 0 | 6.54 | 32.0048 | 0 | 1 | 0.9 | 0 | 0 | 0 | 0 | 1 | 0.67 | 0 | 0 | 0 | 0 | 0 | 0 | 0 | 1 | 0.85 | 0 | 0 | 0 | 0 | 0 | 0 | 0 | 0 | 0 | 0 | 0 | 0 | 0 | 0 | 1 | 0.74 | 72.7 | 0 | 0 | 72.7 | 177.8858 | 0 | 1 | 0.4 | 35.91 | 0 | 35.91 | 0 | 0 | 87.8663 | 0 | 1 | 0.42
2000-01-24 | 2000 | 1 | 24 | 5.41 | 0 | 0 | 0 | 6.58 | 29.3377 | 0 | 1 | 0.9 | 822.94 | 0 | 2013.6091 | 0 | 1 | 0.67 | 756.39 | 0 | 0 | 0 | 0 | 1850.7714 | 0 | 1 | 0.85 | 0 | 0 | 0 | 0 | 785.35 | 672.29 | 0 | 0 | 0 | 0 | 0 | 0 | 3566.6235 | 0 | 1 | 0.74 | 71.1 | 0 | 0 | 71.1 | 173.9709 | 0 | 1 | 0.4 | 36.75 | 0 | 36.75 | 0 | 0 | 89.9217 | 0 | 1 | 0.42
2000-01-25 | 2000 | 1 | 25 | 28.89 | 2.36 | 0 | 0 | 8.84 | 98.0941 | 0 | 1 | 0.9 | 47.2 | 0 | 115.4912 | 0 | 1 | 0.67 | 2.21 | 0 | 0 | 0 | 0 | 5.4075 | 0 | 1 | 0.85 | 0 | 0 | 0 | 0 | 0 | 0 | 0 | 0 | 0 | 0 | 0 | 0 | 0 | 0 | 1 | 0.74 | 121.8 | 0 | 0 | 121.8 | 298.0261 | 0 | 1 | 0.4 | 36.26 | 0 | 36.26 | 0 | 0 | 88.7227 | 0 | 1 | 0.42
2000-01-26 | 2000 | 1 | 26 | 88.12 | 0 | 0 | 0 | 9.1 | 237.8826 | 0 | 1 | 0.9 | 0 | 0 | 0 | 0 | 1 | 0.67 | 0 | 0 | 0 | 0 | 0 | 0 | 0 | 1 | 0.85 | 0 | 0 | 0 | 0 | 0 | 0 | 0 | 0 | 0 | 0 | 0 | 0 | 0 | 0 | 1 | 0.74 | 105.1 | 0 | 0 | 105.1 | 257.1637 | 0 | 1 | 0.4 | 35.77 | 0 | 35.77 | 0 | 0 | 87.5238 | 0 | 1 | 0.42
2000-01-27 | 2000 | 1 | 27 | 81.65 | 0 | 0 | 0 | 8.73 | 221.1461 | 0 | 1 | 0.9 | 0 | 0 | 0 | 0 | 1 | 0.67 | 0 | 0 | 0 | 0 | 0 | 0 | 0 | 1 | 0.85 | 0 | 0 | 0 | 0 | 0 | 0 | 0 | 0 | 0 | 0 | 0 | 0 | 0 | 0 | 1 | 0.74 | 93.8 | 0 | 0 | 93.8 | 229.5143 | 0 | 1 | 0.4 | 35.31 | 0 | 35.31 | 0 | 0 | 86.3982 | 0 | 1 | 0.42
2000-01-28 | 2000 | 1 | 28 | 76.26 | 0.94 | 0 | 0 | 8.42 | 209.4991 | 0 | 1 | 0.9 | 12.8 | 0 | 31.3197 | 0 | 1 | 0.67 | 18.99 | 0 | 0 | 0 | 0 | 46.4656 | 0 | 1 | 0.85 | 0 | 0 | 0 | 0 | 0 | 16.32 | 0 | 0 | 0 | 0 | 0 | 0 | 39.9326 | 0 | 1 | 0.74 | 87.9 | 0 | 0 | 87.9 | 215.0779 | 0 | 1 | 0.4 | 34.87 | 0 | 34.87 | 0 | 0 | 85.3216 | 0 | 1 | 0.42
2000-01-29 | 2000 | 1 | 29 | 73.12 | 2.28 | 0 | 0 | 8.74 | 205.8778 | 0 | 1 | 0.9 | 48.47 | 0 | 118.5987 | 0 | 1 | 0.67 | 15.08 | 0 | 0 | 0 | 0 | 36.8985 | 0 | 1 | 0.85 | 0 | 0 | 0 | 0 | 0 | 6.27 | 0 | 0 | 0 | 0 | 0 | 0 | 15.3417 | 0 | 1 | 0.74 | 84 | 0 | 0 | 84 | 205.5352 | 0 | 1 | 0.4 | 34.41 | 0 | 34.41 | 0 | 0 | 84.196 | 0 | 1 | 0.42
2000-01-30 | 2000 | 1 | 30 | 68.55 | 0 | 0 | 0 | 9.36 | 190.6339 | 0 | 1 | 0.9 | 0 | 0 | 0 | 0 | 1 | 0.67 | 3.44 | 0 | 0 | 0 | 0 | 8.4172 | 0 | 1 | 0.85 | 0 | 0 | 0 | 0 | 0 | 4.96 | 0 | 0 | 0 | 0 | 0 | 0 | 12.1364 | 0 | 1 | 0.74 | 80 | 0 | 0 | 80 | 195.7478 | 0 | 1 | 0.4 | 33.99 | 0 | 33.99 | 0 | 0 | 83.1684 | 0 | 1 | 0.42
2000-01-31 | 2000 | 1 | 31 | 80.71 | 0 | 0 | 0 | 8.9 | 219.262 | 0 | 1 | 0.9 | 0 | 0 | 0 | 0 | 1 | 0.67 | 1.11 | 0 | 0 | 0 | 0 | 2.716 | 0 | 1 | 0.85 | 0 | 0 | 0 | 0 | 0 | 0 | 0 | 0 | 0 | 0 | 0 | 0 | 0 | 0 | 1 | 0.74 | 78.8 | 0 | 0 | 78.8 | 192.8116 | 0 | 1 | 0.4 | 33.57 | 0 | 33.57 | 0 | 0 | 82.1407 | 0 | 1 | 0.42
2000-02-01 | 2000 | 2 | 1 | 75.31 | 0 | 0 | 0 | 9.06 | 206.4406 | 0 | 1 | 0.9 | 0 | 0 | 0 | 0 | 1 | 0.67 | 0 | 0 | 0 | 0 | 0 | 0 | 0 | 1 | 0.85 | 0 | 0 | 0 | 0 | 0 | 0 | 0 | 0 | 0 | 0 | 0 | 0 | 0 | 0 | 1 | 0.74 | 76.3 | 0 | 0 | 76.3 | 186.6945 | 0 | 1 | 0.4 | 33.16 | 0 | 33.16 | 0 | 0 | 81.1375 | 0 | 1 | 0.42
2000-02-02 | 2000 | 2 | 2 | 67.2 | 0 | 0 | 0 | 8.76 | 185.8626 | 0 | 1 | 0.9 | 0 | 0 | 0 | 0 | 1 | 0.67 | 0 | 0 | 0 | 0 | 0 | 0 | 0 | 1 | 0.85 | 0 | 0 | 0 | 0 | 0 | 0 | 0 | 0 | 0 | 0 | 0 | 0 | 0 | 0 | 1 | 0.74 | 74.8 | 0 | 0 | 74.8 | 183.0242 | 0 | 1 | 0.4 | 32.79 | 0 | 32.79 | 0 | 0 | 80.2321 | 0 | 1 | 0.42
2000-02-03 | 2000 | 2 | 3 | 64.91 | 0 | 0 | 0 | 8.61 | 179.8923 | 0 | 1 | 0.9 | 0 | 0 | 0 | 0 | 1 | 0.67 | 0 | 0 | 0 | 0 | 0 | 0 | 0 | 1 | 0.85 | 0 | 0 | 0 | 0 | 0 | 0 | 0 | 0 | 0 | 0 | 0 | 0 | 0 | 0 | 1 | 0.74 | 73.6 | 0 | 0 | 73.6 | 180.088 | 0 | 1 | 0.4 | 32.79 | 0 | 32.79 | 0 | 0 | 80.2321 | 0 | 1 | 0.42
2000-02-04 | 2000 | 2 | 4 | 61.5 | 0 | 0 | 0 | 8.68 | 171.7198 | 0 | 1 | 0.9 | 0 | 0 | 0 | 0 | 1 | 0.67 | 0 | 0 | 0 | 0 | 0 | 0 | 0 | 1 | 0.85 | 0 | 0 | 0 | 0 | 0 | 0 | 0 | 0 | 0 | 0 | 0 | 0 | 0 | 0 | 1 | 0.74 | 76.4 | 0 | 0 | 76.4 | 186.9392 | 0 | 1 | 0.4 | 32.64 | 0 | 32.64 | 0 | 0 | 79.8651 | 0 | 1 | 0.42
2000-02-05 | 2000 | 2 | 5 | 56.06 | 0 | 0 | 0 | 8.47 | 157.8951 | 0 | 1 | 0.9 | 0 | 0 | 0 | 0 | 1 | 0.67 | 0 | 0 | 0 | 0 | 0 | 0 | 0 | 1 | 0.85 | 0 | 0 | 0 | 0 | 0 | 0 | 0 | 0 | 0 | 0 | 0 | 0 | 0 | 0 | 1 | 0.74 | 75.4 | 0 | 0 | 75.4 | 184.4923 | 0 | 1 | 0.4 | 32.22 | 0 | 32.22 | 0 | 0 | 78.8374 | 0 | 1 | 0.42
2000-02-06 | 2000 | 2 | 6 | 54.31 | 0 | 0 | 0 | 8.27 | 153.1237 | 0 | 1 | 0.9 | 0 | 0 | 0 | 0 | 1 | 0.67 | 0 | 0 | 0 | 0 | 0 | 0 | 0 | 1 | 0.85 | 0 | 0 | 0 | 0 | 0 | 0 | 0 | 0 | 0 | 0 | 0 | 0 | 0 | 0 | 1 | 0.74 | 70.8 | 0 | 0 | 70.8 | 173.2368 | 0 | 1 | 0.4 | 31.84 | 0 | 31.84 | 0 | 0 | 77.9076 | 0 | 1 | 0.42
2000-02-07 | 2000 | 2 | 7 | 49.47 | 0 | 0 | 0 | 7.95 | 140.498 | 0 | 1 | 0.9 | 0 | 0 | 0 | 0 | 1 | 0.67 | 0 | 0 | 0 | 0 | 0 | 0 | 0 | 1 | 0.85 | 0 | 0 | 0 | 0 | 0 | 0 | 0 | 0 | 0 | 0 | 0 | 0 | 0 | 0 | 1 | 0.74 | 68.2 | 0 | 0 | 68.2 | 166.875 | 0 | 1 | 0.4 | 31.57 | 0 | 31.57 | 0 | 0 | 77.247 | 0 | 1 | 0.42
2000-02-08 | 2000 | 2 | 8 | 46.2 | 0.51 | 0 | 0 | 7.99 | 133.8426 | 0 | 1 | 0.9 | 351.19 | 0 | 859.3085 | 0 | 1 | 0.67 | 540.33 | 0 | 0 | 0 | 0 | 1322.1054 | 0 | 1 | 0.85 | 0 | 0 | 0 | 0 | 607.45 | 615.96 | 0 | 0 | 0 | 0 | 0 | 0 | 2993.4983 | 0 | 1 | 0.74 | 66.3 | 0 | 0 | 66.3 | 162.226 | 0 | 1 | 0.4 | 32.57 | 0 | 32.57 | 0 | 0 | 79.6938 | 0 | 1 | 0.42
2000-02-09 | 2000 | 2 | 9 | 42.19 | 35.75 | 0 | 0 | 8.48 | 211.4566 | 0 | 1 | 0.9 | 1243.62 | 0 | 3042.9491 | 0 | 1 | 0.67 | 1116.53 | 0 | 0 | 0 | 0 | 2731.9792 | 0 | 1 | 0.85 | 0 | 0 | 0 | 0 | 919.45 | 1057.43 | 0 | 0 | 0 | 0 | 0 | 0 | 4837.1249 | 0 | 1 | 0.74 | 78.4 | 0 | 0 | 78.4 | 191.8329 | 0 | 1 | 0.4 | 33.22 | 0 | 33.22 | 0 | 0 | 81.2843 | 0 | 1 | 0.42
2000-02-10 | 2000 | 2 | 10 | 47.62 | 2.04 | 0 | 0 | 8.7 | 142.798 | 0 | 1 | 0.9 | 40.79 | 0 | 99.8069 | 0 | 1 | 0.67 | 6.45 | 0 | 0 | 0 | 0 | 15.7822 | 0 | 1 | 0.85 | 0 | 0 | 0 | 0 | 0 | 3.28 | 0 | 0 | 0 | 0 | 0 | 0 | 8.0257 | 0 | 1 | 0.74 | 94 | 0 | 0 | 94 | 230.0037 | 0 | 1 | 0.4 | 32.75 | 0 | 32.75 | 0 | 0 | 80.1343 | 0 | 1 | 0.42
2000-02-11 | 2000 | 2 | 11 | 57.39 | 0.46 | 0 | 0 | 8.8 | 163.0824 | 0 | 1 | 0.9 | 2.88 | 0 | 7.0469 | 0 | 1 | 0.67 | 3.62 | 0 | 0 | 0 | 0 | 8.8576 | 0 | 1 | 0.85 | 0 | 0 | 0 | 0 | 0 | 1.52 | 0 | 0 | 0 | 0 | 0 | 0 | 3.7192 | 0 | 1 | 0.74 | 83.9 | 0 | 0 | 83.9 | 205.2905 | 0 | 1 | 0.4 | 32.35 | 0 | 32.35 | 0 | 0 | 79.1555 | 0 | 1 | 0.42
2000-02-12 | 2000 | 2 | 12 | 51.87 | 0.7 | 0 | 0 | 8.62 | 149.7226 | 0 | 1 | 0.9 | 5.74 | 0 | 14.0449 | 0 | 1 | 0.67 | 2.65 | 0 | 0 | 0 | 0 | 6.4841 | 0 | 1 | 0.85 | 0 | 0 | 0 | 0 | 0 | 1.37 | 0 | 0 | 0 | 0 | 0 | 0 | 3.3522 | 0 | 1 | 0.74 | 79.5 | 0 | 0 | 79.5 | 194.5244 | 0 | 1 | 0.4 | 31.94 | 0 | 31.94 | 0 | 0 | 78.1523 | 0 | 1 | 0.42
2000-02-13 | 2000 | 2 | 13 | 48.61 | 0 | 0 | 0 | 8.59 | 139.9597 | 0 | 1 | 0.9 | 0 | 0 | 0 | 0 | 1 | 0.67 | 1.14 | 0 | 0 | 0 | 0 | 2.7894 | 0 | 1 | 0.85 | 0 | 0 | 0 | 0 | 0 | 1.64 | 0 | 0 | 0 | 0 | 0 | 0 | 4.0128 | 0 | 1 | 0.74 | 77.4 | 0 | 0 | 77.4 | 189.386 | 0 | 1 | 0.4 | 32.44 | 0 | 32.44 | 0 | 0 | 79.3757 | 0 | 1 | 0.42
2000-02-14 | 2000 | 2 | 14 | 43.51 | 0 | 0 | 0 | 8.11 | 126.3063 | 0 | 1 | 0.9 | 0 | 0 | 0 | 0 | 1 | 0.67 | 0 | 0 | 0 | 0 | 0 | 0 | 0 | 1 | 0.85 | 0 | 0 | 0 | 0 | 0 | 0 | 0 | 0 | 0 | 0 | 0 | 0 | 0 | 0 | 1 | 0.74 | 73.6 | 0 | 0 | 73.6 | 180.088 | 0 | 1 | 0.4 | 31.97 | 0 | 31.97 | 0 | 0 | 78.2257 | 0 | 1 | 0.42
2000-02-15 | 2000 | 2 | 15 | 37.57 | 0 | 0 | 0 | 8.2 | 111.9922 | 0 | 1 | 0.9 | 0 | 0 | 0 | 0 | 1 | 0.67 | 0 | 0 | 0 | 0 | 0 | 0 | 0 | 1 | 0.85 | 0 | 0 | 0 | 0 | 0 | 0 | 0 | 0 | 0 | 0 | 0 | 0 | 0 | 0 | 1 | 0.74 | 69.2 | 0 | 0 | 69.2 | 169.3219 | 0 | 1 | 0.4 | 31.55 | 0 | 31.55 | 0 | 0 | 77.1981 | 0 | 1 | 0.42
2000-02-16 | 2000 | 2 | 16 | 32.59 | 0 | 0 | 0 | 7.86 | 98.975 | 0 | 1 | 0.9 | 0 | 0 | 0 | 0 | 1 | 0.67 | 0 | 0 | 0 | 0 | 0 | 0 | 0 | 1 | 0.85 | 0 | 0 | 0 | 0 | 0 | 0 | 0 | 0 | 0 | 0 | 0 | 0 | 0 | 0 | 1 | 0.74 | 65.3 | 0 | 0 | 65.3 | 159.7792 | 0 | 1 | 0.4 | 31.14 | 0 | 31.14 | 0 | 0 | 76.1948 | 0 | 1 | 0.42
2000-02-17 | 2000 | 2 | 17 | 29.41 | 0 | 0 | 0 | 7.8 | 91.0472 | 0 | 1 | 0.9 | 0 | 0 | 0 | 0 | 1 | 0.67 | 0 | 0 | 0 | 0 | 0 | 0 | 0 | 1 | 0.85 | 0 | 0 | 0 | 0 | 0 | 0 | 0 | 0 | 0 | 0 | 0 | 0 | 0 | 0 | 1 | 0.74 | 61.1 | 0 | 0 | 61.1 | 149.5024 | 0 | 1 | 0.4 | 30.73 | 0 | 30.73 | 0 | 0 | 75.1916 | 0 | 1 | 0.42
2000-02-18 | 2000 | 2 | 18 | 24.5 | 0 | 0 | 0 | 7.75 | 78.9108 | 0 | 1 | 0.9 | 0 | 0 | 0 | 0 | 1 | 0.67 | 0 | 0 | 0 | 0 | 0 | 0 | 0 | 1 | 0.85 | 0 | 0 | 0 | 0 | 0 | 0 | 0 | 0 | 0 | 0 | 0 | 0 | 0 | 0 | 1 | 0.74 | 58.2 | 0 | 0 | 58.2 | 142.4066 | 0 | 1 | 0.4 | 30.34 | 0 | 30.34 | 0 | 0 | 74.2374 | 0 | 1 | 0.42
2000-02-19 | 2000 | 2 | 19 | 22.62 | 0 | 0 | 0 | 7.54 | 73.7969 | 0 | 1 | 0.9 | 0 | 0 | 0 | 0 | 1 | 0.67 | 0 | 0 | 0 | 0 | 0 | 0 | 0 | 1 | 0.85 | 0 | 0 | 0 | 0 | 0 | 0 | 0 | 0 | 0 | 0 | 0 | 0 | 0 | 0 | 1 | 0.74 | 55.6 | 0 | 0 | 55.6 | 136.0447 | 0 | 1 | 0.4 | 30.82 | 0 | 30.82 | 0 | 0 | 75.4119 | 0 | 1 | 0.42
2000-02-20 | 2000 | 2 | 20 | 18.93 | 0 | 0 | 0 | 7.53 | 64.7436 | 0 | 1 | 0.9 | 0 | 0 | 0 | 0 | 1 | 0.67 | 0 | 0 | 0 | 0 | 0 | 0 | 0 | 1 | 0.85 | 0 | 0 | 0 | 0 | 0 | 0 | 0 | 0 | 0 | 0 | 0 | 0 | 0 | 0 | 1 | 0.74 | 57.5 | 0 | 0 | 57.5 | 140.6938 | 0 | 1 | 0.4 | 31.38 | 0 | 31.38 | 0 | 0 | 76.7821 | 0 | 1 | 0.42
2000-02-21 | 2000 | 2 | 21 | 14.17 | 0 | 0 | 0 | 7.2 | 52.2891 | 0 | 1 | 0.9 | 0 | 0 | 0 | 0 | 1 | 0.67 | 0 | 0 | 0 | 0 | 0 | 0 | 0 | 1 | 0.85 | 0 | 0 | 0 | 0 | 0 | 0 | 0 | 0 | 0 | 0 | 0 | 0 | 0 | 0 | 1 | 0.74 | 56.9 | 0 | 0 | 56.9 | 139.2257 | 0 | 1 | 0.4 | 31.25 | 0 | 31.25 | 0 | 0 | 76.464 | 0 | 1 | 0.42
2000-02-22 | 2000 | 2 | 22 | 11.9 | 0 | 0 | 0 | 7.15 | 46.6125 | 0 | 1 | 0.9 | 0 | 0 | 0 | 0 | 1 | 0.67 | 0 | 0 | 0 | 0 | 0 | 0 | 0 | 1 | 0.85 | 0 | 0 | 0 | 0 | 0 | 0 | 0 | 0 | 0 | 0 | 0 | 0 | 0 | 0 | 1 | 0.74 | 55.3 | 0 | 0 | 55.3 | 135.3107 | 0 | 1 | 0.4 | 30.87 | 0 | 30.87 | 0 | 0 | 75.5342 | 0 | 1 | 0.42
2000-02-23 | 2000 | 2 | 23 | 12.05 | 0 | 0 | 0 | 6.94 | 46.4656 | 0 | 1 | 0.9 | 0 | 0 | 0 | 0 | 1 | 0.67 | 0 | 0 | 0 | 0 | 0 | 0 | 0 | 1 | 0.85 | 0 | 0 | 0 | 0 | 0 | 0 | 0 | 0 | 0 | 0 | 0 | 0 | 0 | 0 | 1 | 0.74 | 55 | 0 | 0 | 55 | 134.5766 | 0 | 1 | 0.4 | 30.5 | 0 | 30.5 | 0 | 0 | 74.6289 | 0 | 1 | 0.42
2000-02-24 | 2000 | 2 | 24 | 10.78 | 0 | 0 | 0 | 6.78 | 42.9667 | 0 | 1 | 0.9 | 0 | 0 | 0 | 0 | 1 | 0.67 | 0 | 0 | 0 | 0 | 0 | 0 | 0 | 1 | 0.85 | 0 | 0 | 0 | 0 | 0 | 0 | 0 | 0 | 0 | 0 | 0 | 0 | 0 | 0 | 1 | 0.74 | 53.6 | 0 | 0 | 53.6 | 131.1511 | 0 | 1 | 0.4 | 30.16 | 0 | 30.16 | 0 | 0 | 73.7969 | 0 | 1 | 0.42
2000-02-25 | 2000 | 2 | 25 | 9.28 | 0 | 0 | 0 | 6.97 | 39.7613 | 0 | 1 | 0.9 | 0 | 0 | 0 | 0 | 1 | 0.67 | 0 | 0 | 0 | 0 | 0 | 0 | 0 | 1 | 0.85 | 0 | 0 | 0 | 0 | 0 | 0 | 0 | 0 | 0 | 0 | 0 | 0 | 0 | 0 | 1 | 0.74 | 52.1 | 0 | 0 | 52.1 | 127.4808 | 0 | 1 | 0.4 | 29.82 | 0 | 29.82 | 0 | 0 | 72.965 | 0 | 1 | 0.42
2000-02-26 | 2000 | 2 | 26 | 13.92 | 0 | 0 | 0 | 6.73 | 50.5274 | 0 | 1 | 0.9 | 0 | 0 | 0 | 0 | 1 | 0.67 | 0 | 0 | 0 | 0 | 0 | 0 | 0 | 1 | 0.85 | 0 | 0 | 0 | 0 | 0 | 0 | 0 | 0 | 0 | 0 | 0 | 0 | 0 | 0 | 1 | 0.74 | 52.9 | 0 | 0 | 52.9 | 129.4383 | 0 | 1 | 0.4 | 29.52 | 0 | 29.52 | 0 | 0 | 72.231 | 0 | 1 | 0.42
2000-02-27 | 2000 | 2 | 27 | 14.36 | 0 | 0 | 0 | 6.72 | 51.5796 | 0 | 1 | 0.9 | 0 | 0 | 0 | 0 | 1 | 0.67 | 0 | 0 | 0 | 0 | 0 | 0 | 0 | 1 | 0.85 | 0 | 0 | 0 | 0 | 0 | 0 | 0 | 0 | 0 | 0 | 0 | 0 | 0 | 0 | 1 | 0.74 | 50.6 | 0 | 0 | 50.6 | 123.8105 | 0 | 1 | 0.4 | 29.19 | 0 | 29.19 | 0 | 0 | 71.4235 | 0 | 1 | 0.42
2000-02-28 | 2000 | 2 | 28 | 12.6 | 0 | 0 | 0 | 6.43 | 46.5635 | 0 | 1 | 0.9 | 0 | 0 | 0 | 0 | 1 | 0.67 | 0 | 0 | 0 | 0 | 0 | 0 | 0 | 1 | 0.85 | 0 | 0 | 0 | 0 | 0 | 0 | 0 | 0 | 0 | 0 | 0 | 0 | 0 | 0 | 1 | 0.74 | 49 | 0 | 0 | 49 | 119.8956 | 0 | 1 | 0.4 | 29.78 | 0 | 29.78 | 0 | 0 | 72.8671 | 0 | 1 | 0.42
2000-02-29 | 2000 | 2 | 29 | 10.55 | 0 | 0 | 0 | 6.38 | 41.4251 | 0 | 1 | 0.9 | 0 | 0 | 0 | 0 | 1 | 0.67 | 0 | 0 | 0 | 0 | 0 | 0 | 0 | 1 | 0.85 | 0 | 0 | 0 | 0 | 0 | 0 | 0 | 0 | 0 | 0 | 0 | 0 | 0 | 0 | 1 | 0.74 | 47.6 | 0 | 0 | 47.6 | 116.47 | 0 | 1 | 0.4 | 29.4 | 0 | 29.4 | 0 | 0 | 71.9373 | 0 | 1 | 0.42
2000-03-01 | 2000 | 3 | 1 | 10.45 | 0 | 0 | 0 | 6.43 | 41.3028 | 0 | 1 | 0.9 | 0 | 0 | 0 | 0 | 1 | 0.67 | 0 | 0 | 0 | 0 | 0 | 0 | 0 | 1 | 0.85 | 0 | 0 | 0 | 0 | 0 | 0 | 0 | 0 | 0 | 0 | 0 | 0 | 0 | 0 | 1 | 0.74 | 45.8 | 0 | 0 | 45.8 | 112.0656 | 0 | 1 | 0.4 | 29.04 | 0 | 29.04 | 0 | 0 | 71.0565 | 0 | 1 | 0.42
2000-03-02 | 2000 | 3 | 2 | 8.77 | 0 | 0 | 0 | 6.2 | 36.6293 | 0 | 1 | 0.9 | 0 | 0 | 0 | 0 | 1 | 0.67 | 0 | 0 | 0 | 0 | 0 | 0 | 0 | 1 | 0.85 | 0 | 0 | 0 | 0 | 0 | 0 | 0 | 0 | 0 | 0 | 0 | 0 | 0 | 0 | 1 | 0.74 | 43.5 | 0 | 0 | 43.5 | 106.4379 | 0 | 1 | 0.4 | 28.69 | 0 | 28.69 | 0 | 0 | 70.2001 | 0 | 1 | 0.42
2000-03-03 | 2000 | 3 | 3 | 6.63 | 0 | 0 | 0 | 6.07 | 31.075 | 0 | 1 | 0.9 | 0 | 0 | 0 | 0 | 1 | 0.67 | 0 | 0 | 0 | 0 | 0 | 0 | 0 | 1 | 0.85 | 0 | 0 | 0 | 0 | 0 | 0 | 0 | 0 | 0 | 0 | 0 | 0 | 0 | 0 | 1 | 0.74 | 40.5 | 0 | 0 | 40.5 | 99.0973 | 0 | 1 | 0.4 | 28.37 | 0 | 28.37 | 0 | 0 | 69.4171 | 0 | 1 | 0.42
2000-03-04 | 2000 | 3 | 4 | 3.25 | 0 | 0 | 0 | 6.11 | 22.9025 | 0 | 1 | 0.9 | 0 | 0 | 0 | 0 | 1 | 0.67 | 0 | 0 | 0 | 0 | 0 | 0 | 0 | 1 | 0.85 | 0 | 0 | 0 | 0 | 0 | 0 | 0 | 0 | 0 | 0 | 0 | 0 | 0 | 0 | 1 | 0.74 | 39.3 | 0 | 0 | 39.3 | 96.1611 | 0 | 1 | 0.4 | 28.03 | 0 | 28.03 | 0 | 0 | 68.5851 | 0 | 1 | 0.42
2000-03-05 | 2000 | 3 | 5 | 1.49 | 0 | 0 | 0 | 5.75 | 17.7152 | 0 | 1 | 0.9 | 0 | 0 | 0 | 0 | 1 | 0.67 | 0 | 0 | 0 | 0 | 0 | 0 | 0 | 1 | 0.85 | 0 | 0 | 0 | 0 | 0 | 0 | 0 | 0 | 0 | 0 | 0 | 0 | 0 | 0 | 1 | 0.74 | 36.9 | 0 | 0 | 36.9 | 90.2887 | 0 | 1 | 0.4 | 28.18 | 0 | 28.18 | 0 | 0 | 68.9522 | 0 | 1 | 0.42
2000-03-06 | 2000 | 3 | 6 | 0.71 | 0 | 0 | 0 | 5.92 | 16.2226 | 0 | 1 | 0.9 | 0 | 0 | 0 | 0 | 1 | 0.67 | 0 | 0 | 0 | 0 | 0 | 0 | 0 | 1 | 0.85 | 0 | 0 | 0 | 0 | 0 | 0 | 0 | 0 | 0 | 0 | 0 | 0 | 0 | 0 | 1 | 0.74 | 33.7 | 0 | 0 | 33.7 | 82.4588 | 0 | 1 | 0.4 | 27.81 | 0 | 27.81 | 0 | 0 | 68.0468 | 0 | 1 | 0.42
2000-03-07 | 2000 | 3 | 7 | 0 | 0 | 0 | 0 | 5.83 | 14.2651 | 0 | 1 | 0.9 | 0 | 0 | 0 | 0 | 1 | 0.67 | 0 | 0 | 0 | 0 | 0 | 0 | 0 | 1 | 0.85 | 0 | 0 | 0 | 0 | 0 | 0 | 0 | 0 | 0 | 0 | 0 | 0 | 0 | 0 | 1 | 0.74 | 32.1 | 0 | 0 | 32.1 | 78.5438 | 0 | 1 | 0.4 | 27.48 | 0 | 27.48 | 0 | 0 | 67.2394 | 0 | 1 | 0.42
2000-03-08 | 2000 | 3 | 8 | 0 | 0 | 0 | 0 | 5.74 | 14.0449 | 0 | 1 | 0.9 | 0 | 0 | 0 | 0 | 1 | 0.67 | 0 | 0 | 0 | 0 | 0 | 0 | 0 | 1 | 0.85 | 0 | 0 | 0 | 0 | 0 | 0 | 0 | 0 | 0 | 0 | 0 | 0 | 0 | 0 | 1 | 0.74 | 30.1 | 0 | 0 | 30.1 | 73.6501 | 0 | 1 | 0.4 | 27.18 | 0 | 27.18 | 0 | 0 | 66.5053 | 0 | 1 | 0.42
2000-03-09 | 2000 | 3 | 9 | 0 | 0 | 0 | 0 | 5.78 | 14.1428 | 0 | 1 | 0.9 | 0 | 0 | 0 | 0 | 1 | 0.67 | 0 | 0 | 0 | 0 | 0 | 0 | 0 | 1 | 0.85 | 0 | 0 | 0 | 0 | 0 | 0 | 0 | 0 | 0 | 0 | 0 | 0 | 0 | 0 | 1 | 0.74 | 28.3 | 0 | 0 | 28.3 | 69.2458 | 0 | 1 | 0.4 | 26.88 | 0 | 26.88 | 0 | 0 | 65.7713 | 0 | 1 | 0.42
2000-03-10 | 2000 | 3 | 10 | 0 | 0 | 0 | 0 | 5.53 | 13.5311 | 0 | 1 | 0.9 | 0 | 0 | 0 | 0 | 1 | 0.67 | 0 | 0 | 0 | 0 | 0 | 0 | 0 | 1 | 0.85 | 0 | 0 | 0 | 0 | 0 | 0 | 0 | 0 | 0 | 0 | 0 | 0 | 0 | 0 | 1 | 0.74 | 27.3 | 0 | 0 | 27.3 | 66.799 | 0 | 1 | 0.4 | 26.57 | 0 | 26.57 | 0 | 0 | 65.0128 | 0 | 1 | 0.42
2000-03-11 | 2000 | 3 | 11 | 0 | 0 | 0 | 0 | 5.88 | 14.3875 | 0 | 1 | 0.9 | 0 | 0 | 0 | 0 | 1 | 0.67 | 0 | 0 | 0 | 0 | 0 | 0 | 0 | 1 | 0.85 | 0 | 0 | 0 | 0 | 0 | 0 | 0 | 0 | 0 | 0 | 0 | 0 | 0 | 0 | 1 | 0.74 | 25.5 | 0 | 0 | 25.5 | 62.3946 | 0 | 1 | 0.4 | 26.97 | 0 | 26.97 | 0 | 0 | 65.9915 | 0 | 1 | 0.42
2000-03-12 | 2000 | 3 | 12 | 28.57 | 0 | 0 | 0 | 8.15 | 89.8483 | 0 | 1 | 0.9 | 0 | 0 | 0 | 0 | 1 | 0.67 | 0 | 0 | 0 | 0 | 0 | 0 | 0 | 1 | 0.85 | 0 | 0 | 0 | 0 | 0 | 0 | 0 | 0 | 0 | 0 | 0 | 0 | 0 | 0 | 1 | 0.74 | 31.8 | 0 | 0 | 31.8 | 77.8098 | 0 | 1 | 0.4 | 27.19 | 0 | 27.19 | 0 | 0 | 66.5298 | 0 | 1 | 0.42
2000-03-13 | 2000 | 3 | 13 | 87.75 | 0 | 0 | 0 | 8.39 | 235.24 | 0 | 1 | 0.9 | 0 | 0 | 0 | 0 | 1 | 0.67 | 0 | 0 | 0 | 0 | 0 | 0 | 0 | 1 | 0.85 | 0 | 0 | 0 | 0 | 0 | 0 | 0 | 0 | 0 | 0 | 0 | 0 | 0 | 0 | 1 | 0.74 | 30 | 0 | 0 | 30 | 73.4054 | 0 | 1 | 0.4 | 26.87 | 0 | 26.87 | 0 | 0 | 65.7468 | 0 | 1 | 0.42
2000-03-14 | 2000 | 3 | 14 | 80.83 | 0 | 0 | 0 | 8.12 | 217.6471 | 0 | 1 | 0.9 | 0 | 0 | 0 | 0 | 1 | 0.67 | 0 | 0 | 0 | 0 | 0 | 0 | 0 | 1 | 0.85 | 0 | 0 | 0 | 0 | 0 | 0 | 0 | 0 | 0 | 0 | 0 | 0 | 0 | 0 | 1 | 0.74 | 27.9 | 0 | 0 | 27.9 | 68.2671 | 0 | 1 | 0.4 | 26.57 | 0 | 26.57 | 0 | 0 | 65.0128 | 0 | 1 | 0.42
2000-03-15 | 2000 | 3 | 15 | 76.45 | 0 | 0 | 0 | 8.21 | 207.1502 | 0 | 1 | 0.9 | 0 | 0 | 0 | 0 | 1 | 0.67 | 0 | 0 | 0 | 0 | 0 | 0 | 0 | 1 | 0.85 | 0 | 0 | 0 | 0 | 0 | 0 | 0 | 0 | 0 | 0 | 0 | 0 | 0 | 0 | 1 | 0.74 | 25.6 | 0 | 0 | 25.6 | 62.6393 | 0 | 1 | 0.4 | 26.32 | 0 | 26.32 | 0 | 0 | 64.401 | 0 | 1 | 0.42
2000-03-16 | 2000 | 3 | 16 | 67.99 | 0 | 0 | 0 | 7.83 | 185.52 | 0 | 1 | 0.9 | 0 | 0 | 0 | 0 | 1 | 0.67 | 0 | 0 | 0 | 0 | 0 | 0 | 0 | 1 | 0.85 | 0 | 0 | 0 | 0 | 0 | 0 | 0 | 0 | 0 | 0 | 0 | 0 | 0 | 0 | 1 | 0.74 | 23.7 | 0 | 0 | 23.7 | 57.9903 | 0 | 1 | 0.4 | 26.04 | 0 | 26.04 | 0 | 0 | 63.7159 | 0 | 1 | 0.42
2000-03-17 | 2000 | 3 | 17 | 62.75 | 0 | 0 | 0 | 7.7 | 172.3804 | 0 | 1 | 0.9 | 0 | 0 | 0 | 0 | 1 | 0.67 | 0 | 0 | 0 | 0 | 0 | 0 | 0 | 1 | 0.85 | 0 | 0 | 0 | 0 | 0 | 0 | 304 | 0 | 0 | 380 | 0 | 0 | 0 | 16736.4403 | 10 | 7.4 | 23 | 0 | 0 | 23 | 56.2775 | 0 | 1 | 0.4 | 25.86 | 0 | 25.86 | 0 | 0 | 63.2755 | 0 | 1 | 0.42
2000-03-18 | 2000 | 3 | 18 | 56.28 | 0 | 0 | 0 | 7.88 | 156.9898 | 0 | 1 | 0.9 | 0 | 0 | 0 | 0 | 1 | 0.67 | 139.63 | 0 | 0 | 0 | 0 | 341.6534 | 0 | 1 | 0.85 | 0 | 0 | 0 | 0 | 433.73 | 178.51 | 0 | 0 | 0 | 0 | 0 | 0 | 1498.0582 | 0 | 1 | 0.74 | 21.8 | 0 | 0 | 21.8 | 53.3413 | 0 | 1 | 0.4 | 29.93 | 0 | 29.93 | 0 | 0 | 73.2342 | 0 | 1 | 0.42
2000-03-19 | 2000 | 3 | 19 | 198.86 | 0 | 0 | 0 | 50 | 608.9226 | 0 | 1 | 0.9 | 1502.49 | 0 | 3676.3647 | 0 | 1 | 0.67 | 2346.27 | 0 | 0 | 0 | 0 | 5740.9661 | 0 | 1 | 0.85 | 0 | 0 | 0 | 0 | 2869.1 | 2660.53 | 0 | 0 | 0 | 0 | 0 | 0 | 13530.1641 | 0 | 1 | 0.74 | 55.4 | 0 | 0 | 55.4 | 135.5554 | 0 | 1 | 0.4 | 33.75 | 0 | 33.75 | 0 | 0 | 82.5811 | 0 | 1 | 0.42
2000-03-20 | 2000 | 3 | 20 | 220.66 | 88.36 | 0 | 0 | 13.82 | 789.9404 | 0 | 1 | 0.9 | 1767.23 | 0 | 4324.1432 | 0 | 1 | 0.67 | 1426.63 | 0 | 0 | 0 | 0 | 3490.7468 | 0 | 1 | 0.85 | 0 | 0 | 0 | 0 | 1270.76 | 1267.08 | 141.08 | 0 | 0 | 380 | 0 | 0 | 6209.7087 | 12750.0356 | 2.5331 | 1.8745 | 64.7 | 0 | 0 | 64.7 | 158.3111 | 0 | 1 | 0.4 | 33.19 | 0 | 33.19 | 0 | 0 | 81.2109 | 0 | 1 | 0.42
2000-03-21 | 2000 | 3 | 21 | 374.53 | 13.89 | 0 | 0 | 13.34 | 983.0457 | 0 | 1 | 0.9 | 752.04 | 0 | 1840.1276 | 0 | 1 | 0.67 | 343.86 | 0 | 0 | 0 | 0 | 841.3732 | 0 | 1 | 0.85 | 0 | 0 | 0 | 0 | 0 | 188.48 | 304 | 0 | 0 | 380 | 0 | 0 | 461.1819 | 16736.4403 | 8.0557 | 5.9613 | 58 | 0 | 0 | 58 | 141.9172 | 0 | 1 | 0.4 | 32.97 | 0 | 32.97 | 0 | 0 | 80.6726 | 0 | 1 | 0.42
2000-03-22 | 2000 | 3 | 22 | 348.66 | 1.47 | 0 | 0 | 13.15 | 888.8909 | 0 | 1 | 0.9 | 29.48 | 0 | 72.1331 | 0 | 1 | 0.67 | 6.81 | 0 | 0 | 0 | 0 | 16.663 | 0 | 1 | 0.85 | 0 | 0 | 0 | 0 | 0 | 0.29 | 304 | 0 | 0 | 380 | 0 | 0 | 0.70959 | 16736.4403 | 9.9962 | 7.3972 | 51.1 | 0 | 0 | 51.1 | 125.0339 | 0 | 1 | 0.4 | 32.44 | 0 | 32.44 | 0 | 0 | 79.3757 | 0 | 1 | 0.42
2000-03-23 | 2000 | 3 | 23 | 318.29 | 0.82 | 0 | 0 | 12.71 | 811.9131 | 0 | 1 | 0.9 | 7.93 | 0 | 19.4035 | 0 | 1 | 0.67 | 8.81 | 0 | 0 | 0 | 0 | 21.5567 | 0 | 1 | 0.85 | 0 | 0 | 0 | 0 | 0 | 0.23 | 304 | 0 | 0 | 380 | 0 | 0 | 0.56278 | 16736.4403 | 9.997 | 7.3978 | 46.1 | 0 | 0 | 46.1 | 112.7997 | 0 | 1 | 0.4 | 31.94 | 0 | 31.94 | 0 | 0 | 78.1523 | 0 | 1 | 0.42
2000-03-24 | 2000 | 3 | 24 | 288.25 | 0.94 | 0 | 0 | 12.62 | 738.4832 | 0 | 1 | 0.9 | 13.78 | 0 | 33.7176 | 0 | 1 | 0.67 | 7.54 | 0 | 0 | 0 | 0 | 18.4492 | 0 | 1 | 0.85 | 0 | 0 | 0 | 0 | 0 | 0.48 | 304 | 0 | 0 | 380 | 0 | 0 | 1.1745 | 16736.4403 | 9.9937 | 7.3953 | 42.2 | 0 | 0 | 42.2 | 103.257 | 0 | 1 | 0.4 | 31.55 | 0 | 31.55 | 0 | 0 | 77.1981 | 0 | 1 | 0.42
2000-03-25 | 2000 | 3 | 25 | 262.49 | 0.64 | 0 | 0 | 12.34 | 674.0332 | 0 | 1 | 0.9 | 4.92 | 0 | 12.0385 | 0 | 1 | 0.67 | 7.67 | 0 | 0 | 0 | 0 | 18.7673 | 0 | 1 | 0.85 | 0 | 0 | 0 | 0 | 0 | 0.34 | 304 | 0 | 0 | 380 | 0 | 0 | 0.83193 | 16736.4403 | 9.9955 | 7.3967 | 39.7 | 0 | 0 | 39.7 | 97.1399 | 0 | 1 | 0.4 | 31.07 | 0 | 31.07 | 0 | 0 | 76.0236 | 0 | 1 | 0.42
2000-03-26 | 2000 | 3 | 26 | 239.13 | 0.11 | 0 | 0 | 11.76 | 614.1588 | 0 | 1 | 0.9 | 2.22 | 0 | 5.432 | 0 | 1 | 0.67 | 5.17 | 0 | 0 | 0 | 0 | 12.6502 | 0 | 1 | 0.85 | 0 | 0 | 0 | 0 | 0 | 0 | 304 | 0 | 0 | 380 | 0 | 0 | 0 | 16736.4403 | 10 | 7.4 | 36.7 | 0 | 0 | 36.7 | 89.7993 | 0 | 1 | 0.4 | 30.63 | 0 | 30.63 | 0 | 0 | 74.947 | 0 | 1 | 0.42
2000-03-27 | 2000 | 3 | 27 | 215.57 | 0 | 0 | 0 | 11.78 | 556.2909 | 0 | 1 | 0.9 | 0 | 0 | 0 | 0 | 1 | 0.67 | 2.34 | 0 | 0 | 0 | 0 | 5.7256 | 0 | 1 | 0.85 | 0 | 0 | 0 | 0 | 0 | 3.36 | 304 | 0 | 0 | 380 | 0 | 0 | 8.2214 | 16736.4403 | 9.956 | 7.3674 | 33.2 | 0 | 0 | 33.2 | 81.2354 | 0 | 1 | 0.4 | 30.73 | 0 | 30.73 | 0 | 0 | 75.1916 | 0 | 1 | 0.42
2000-03-28 | 2000 | 3 | 28 | 193.54 | 0 | 0 | 0 | 11.33 | 501.2857 | 0 | 1 | 0.9 | 0 | 0 | 0 | 0 | 1 | 0.67 | 27.51 | 0 | 0 | 0 | 0 | 67.3128 | 0 | 1 | 0.85 | 0 | 0 | 0 | 0 | 0 | 25.83 | 304 | 0 | 0 | 380 | 0 | 0 | 63.2021 | 16736.4403 | 9.6725 | 7.1576 | 41.2 | 0 | 0 | 41.2 | 100.8101 | 0 | 1 | 0.4 | 33.94 | 0 | 33.94 | 0 | 0 | 83.046 | 0 | 1 | 0.42
2000-03-29 | 2000 | 3 | 29 | 179.03 | 1.12 | 0 | 0 | 11.09 | 467.9352 | 0 | 1 | 0.9 | 130.92 | 0 | 320.3413 | 0 | 1 | 0.67 | 89.04 | 0 | 0 | 0 | 0 | 217.8673 | 0 | 1 | 0.85 | 0 | 0 | 0 | 0 | 0 | 68.22 | 304 | 0 | 0 | 380 | 0 | 0 | 166.924 | 16736.4403 | 9.1838 | 6.796 | 60.5 | 0 | 0 | 60.5 | 148.0343 | 0 | 1 | 0.4 | 33.45 | 0 | 33.45 | 0 | 0 | 81.8471 | 0 | 1 | 0.42
2000-03-30 | 2000 | 3 | 30 | 164.54 | 1.9 | 0 | 0 | 10.82 | 433.7283 | 0 | 1 | 0.9 | 111.57 | 0 | 272.9948 | 0 | 1 | 0.67 | 48.93 | 0 | 0 | 0 | 0 | 119.7243 | 0 | 1 | 0.85 | 0 | 0 | 0 | 0 | 236.15 | 12.76 | 304 | 0 | 0 | 380 | 0 | 0 | 609.0449 | 16736.4403 | 7.5987 | 5.623 | 53.8 | 0 | 0 | 53.8 | 131.6404 | 0 | 1 | 0.4 | 32.88 | 0 | 32.88 | 0 | 0 | 80.4524 | 0 | 1 | 0.42
2000-03-31 | 2000 | 3 | 31 | 146.97 | 0 | 0 | 0 | 10.53 | 385.3786 | 0 | 1 | 0.9 | 0 | 0 | 0 | 0 | 1 | 0.67 | 0 | 0 | 0 | 0 | 0 | 0 | 0 | 1 | 0.85 | 0 | 0 | 0 | 0 | 0 | 0 | 304 | 0 | 0 | 380 | 0 | 0 | 0 | 16736.4403 | 10 | 7.4 | 48.3 | 0 | 0 | 48.3 | 118.1828 | 0 | 1 | 0.4 | 32.32 | 0 | 32.32 | 0 | 0 | 79.0821 | 0 | 1 | 0.42
2000-04-01 | 2000 | 4 | 1 | 133.57 | 0 | 0 | 0 | 10.45 | 352.395 | 0 | 1 | 0.9 | 0 | 0 | 0 | 0 | 1 | 0.67 | 0 | 0 | 0 | 0 | 0 | 0 | 0 | 1 | 0.85 | 0 | 0 | 0 | 0 | 0 | 0 | 304 | 0 | 0 | 380 | 0 | 0 | 0 | 16736.4403 | 10 | 7.4 | 43.4 | 0 | 0 | 43.4 | 106.1932 | 0 | 1 | 0.4 | 31.78 | 0 | 31.78 | 0 | 0 | 77.7608 | 0 | 1 | 0.42
2000-04-02 | 2000 | 4 | 2 | 121.01 | 0 | 0 | 0 | 9.92 | 320.3658 | 0 | 1 | 0.9 | 0 | 0 | 0 | 0 | 1 | 0.67 | 0 | 0 | 0 | 0 | 0 | 0 | 0 | 1 | 0.85 | 0 | 0 | 0 | 0 | 0 | 0 | 304 | 0 | 0 | 380 | 0 | 0 | 0 | 16736.4403 | 10 | 7.4 | 38.3 | 0 | 0 | 38.3 | 93.7143 | 0 | 1 | 0.4 | 31.26 | 0 | 31.26 | 0 | 0 | 76.4885 | 0 | 1 | 0.42
2000-04-03 | 2000 | 4 | 3 | 103.93 | 0 | 0 | 0 | 9.62 | 277.8396 | 0 | 1 | 0.9 | 0 | 0 | 0 | 0 | 1 | 0.67 | 0 | 0 | 0 | 0 | 0 | 0 | 0 | 1 | 0.85 | 0 | 0 | 0 | 0 | 0 | 0 | 304 | 0 | 0 | 380 | 0 | 0 | 0 | 16736.4403 | 10 | 7.4 | 34.4 | 0 | 0 | 34.4 | 84.1716 | 0 | 1 | 0.4 | 30.76 | 0 | 30.76 | 0 | 0 | 75.265 | 0 | 1 | 0.42
2000-04-04 | 2000 | 4 | 4 | 91.08 | 0 | 0 | 0 | 9.73 | 246.6667 | 0 | 1 | 0.9 | 0 | 0 | 0 | 0 | 1 | 0.67 | 0 | 0 | 0 | 0 | 0 | 0 | 0 | 1 | 0.85 | 0 | 0 | 0 | 0 | 0 | 0 | 304 | 0 | 0 | 380 | 0 | 0 | 0 | 16736.4403 | 10 | 7.4 | 28.1 | 0 | 0 | 28.1 | 68.7564 | 0 | 1 | 0.4 | 30.27 | 0 | 30.27 | 0 | 0 | 74.0661 | 0 | 1 | 0.42
2000-04-05 | 2000 | 4 | 5 | 79.54 | 0 | 0 | 0 | 9.08 | 216.8397 | 0 | 1 | 0.9 | 0 | 0 | 0 | 0 | 1 | 0.67 | 0 | 0 | 0 | 0 | 0 | 0 | 0 | 1 | 0.85 | 0 | 0 | 0 | 0 | 0 | 0 | 304 | 0 | 0 | 380 | 0 | 0 | 0 | 16736.4403 | 10 | 7.4 | 23.9 | 0 | 0 | 23.9 | 58.4797 | 0 | 1 | 0.4 | 30.2 | 0 | 30.2 | 0 | 0 | 73.8948 | 0 | 1 | 0.42
2000-04-06 | 2000 | 4 | 6 | 68.41 | 0 | 0 | 0 | 8.86 | 189.0679 | 0 | 1 | 0.9 | 0 | 0 | 0 | 0 | 1 | 0.67 | 0 | 0 | 0 | 0 | 0 | 0 | 0 | 1 | 0.85 | 0 | 0 | 0 | 0 | 0 | 0 | 304 | 0 | 0 | 380 | 0 | 0 | 0 | 16736.4403 | 10 | 7.4 | 17.8 | 0 | 0 | 17.8 | 43.5539 | 0 | 1 | 0.4 | 29.73 | 0 | 29.73 | 0 | 0 | 72.7448 | 0 | 1 | 0.42
2000-04-07 | 2000 | 4 | 7 | 57.79 | 0 | 0 | 0 | 8.76 | 162.8377 | 0 | 1 | 0.9 | 0 | 0 | 0 | 0 | 1 | 0.67 | 0 | 0 | 0 | 0 | 0 | 0 | 0 | 1 | 0.85 | 0 | 0 | 0 | 0 | 0 | 0 | 304 | 0 | 0 | 380 | 0 | 0 | 0 | 16736.4403 | 10 | 7.4 | 16.5 | 0 | 0 | 16.5 | 40.373 | 0 | 1 | 0.4 | 29.31 | 0 | 29.31 | 0 | 0 | 71.7171 | 0 | 1 | 0.42
2000-04-08 | 2000 | 4 | 8 | 47.6 | 0 | 0 | 0 | 8.25 | 136.6565 | 0 | 1 | 0.9 | 0 | 0 | 0 | 0 | 1 | 0.67 | 0 | 0 | 0 | 0 | 0 | 0 | 0 | 1 | 0.85 | 0 | 0 | 0 | 0 | 0 | 0 | 304 | 0 | 0 | 380 | 0 | 0 | 0 | 16736.4403 | 10 | 7.4 | 16.6 | 0 | 0 | 16.6 | 40.6177 | 0 | 1 | 0.4 | 29.49 | 0 | 29.49 | 0 | 0 | 72.1575 | 0 | 1 | 0.42
2000-04-09 | 2000 | 4 | 9 | 40.78 | 0 | 0 | 0 | 8.08 | 119.553 | 0 | 1 | 0.9 | 0 | 0 | 0 | 0 | 1 | 0.67 | 0 | 0 | 0 | 0 | 0 | 0 | 0 | 1 | 0.85 | 0 | 0 | 0 | 0 | 0 | 0 | 304 | 0 | 0 | 380 | 0 | 0 | 0 | 16736.4403 | 10 | 7.4 | 49.2 | 0 | 0 | 49.2 | 120.3849 | 0 | 1 | 0.4 | 29.28 | 0 | 29.28 | 0 | 0 | 71.6437 | 0 | 1 | 0.42
2000-04-10 | 2000 | 4 | 10 | 42.95 | 0 | 0 | 0 | 8.07 | 124.8382 | 0 | 1 | 0.9 | 0 | 0 | 0 | 0 | 1 | 0.67 | 0 | 0 | 0 | 0 | 0 | 0 | 0 | 1 | 0.85 | 0 | 0 | 0 | 0 | 0 | 0 | 304 | 0 | 0 | 380 | 0 | 0 | 0 | 16736.4403 | 10 | 7.4 | 43.7 | 0 | 0 | 43.7 | 106.9273 | 0 | 1 | 0.4 | 28.87 | 0 | 28.87 | 0 | 0 | 70.6405 | 0 | 1 | 0.42
2000-04-11 | 2000 | 4 | 11 | 36.56 | 0 | 0 | 0 | 7.68 | 108.2486 | 0 | 1 | 0.9 | 0 | 0 | 0 | 0 | 1 | 0.67 | 0 | 0 | 0 | 0 | 0 | 0 | 0 | 1 | 0.85 | 0 | 0 | 0 | 0 | 0 | 0 | 304 | 0 | 0 | 380 | 0 | 0 | 0 | 16736.4403 | 10 | 7.4 | 39.1 | 0 | 0 | 39.1 | 95.6718 | 0 | 1 | 0.4 | 28.94 | 0 | 28.94 | 0 | 0 | 70.8118 | 0 | 1 | 0.42
2000-04-12 | 2000 | 4 | 12 | 32.48 | 0 | 0 | 0 | 7.56 | 97.9718 | 0 | 1 | 0.9 | 554.98 | 0 | 1357.9517 | 0 | 1 | 0.67 | 217.9 | 0 | 0 | 0 | 0 | 533.1682 | 0 | 1 | 0.85 | 0 | 0 | 0 | 0 | 0 | 0 | 304 | 0 | 0 | 380 | 0 | 0 | 0 | 16736.4403 | 10 | 7.4 | 35.2 | 0 | 0 | 35.2 | 86.129 | 0 | 1 | 0.4 | 29.32 | 0 | 29.32 | 0 | 0 | 71.7416 | 0 | 1 | 0.42
2000-04-13 | 2000 | 4 | 13 | 40.05 | 48.96 | 0 | 0 | 8.27 | 238.0294 | 0 | 1 | 0.9 | 1402.42 | 0 | 3431.5086 | 0 | 1 | 0.67 | 546.71 | 0 | 0 | 0 | 0 | 1337.7163 | 0 | 1 | 0.85 | 0 | 0 | 0 | 0 | 340.01 | 208.61 | 304 | 0 | 0 | 380 | 0 | 0 | 1342.3897 | 16736.4403 | 5.9942 | 4.4357 | 34.2 | 0 | 0 | 34.2 | 83.6822 | 0 | 1 | 0.4 | 29.99 | 0 | 29.99 | 0 | 0 | 73.381 | 0 | 1 | 0.42
2000-04-14 | 2000 | 4 | 14 | 80.39 | 73.47 | 0 | 0 | 15.12 | 413.4684 | 0 | 1 | 0.9 | 2098.18 | 0 | 5133.9275 | 0 | 1 | 0.67 | 3375 | 0 | 0 | 0 | 0 | 8258.112 | 0 | 1 | 0.85 | 0 | 0 | 0 | 0 | 3700 | 2775 | 0 | 0 | 0 | 0 | 0 | 0 | 15843.3408 | 0 | 1 | 0.74 | 158.6 | 0 | 0 | 158.6 | 388.0701 | 0 | 1 | 0.4 | 44.34 | 0 | 44.34 | 0 | 0 | 108.4932 | 0 | 1 | 0.42
2000-04-15 | 2000 | 4 | 15 | 230.18 | 1077.15 | 0 | 0 | 50 | 3321.1802 | 0 | 1 | 0.9 | 1966.78 | 0 | 4812.4117 | 0 | 1 | 0.67 | 3375 | 0 | 0 | 0 | 0 | 8258.112 | 0 | 1 | 0.85 | 0 | 0 | 0 | 0 | 3700 | 2775 | 0 | 0 | 0 | 0 | 0 | 0 | 15843.3408 | 0 | 1 | 0.74 | 800.2 | 0 | 0 | 800.2 | 1957.9678 | 0 | 1 | 0.4 | 57.14 | 0 | 57.14 | 0 | 0 | 139.8129 | 0 | 1 | 0.42
2000-04-16 | 2000 | 4 | 16 | 312.89 | 1582.01 | 0 | 0 | 15.07 | 4673.4063 | 0 | 1 | 0.9 | 456.16 | 0 | 1116.1542 | 0 | 1 | 0.67 | 3375 | 0 | 0 | 0 | 0 | 8258.112 | 0 | 1 | 0.85 | 0 | 0 | 0 | 0 | 3700 | 2775 | 0 | 0 | 0 | 0 | 0 | 0 | 15843.3408 | 0 | 1 | 0.74 | 499.1 | 0 | 0 | 499.1 | 1221.2218 | 0 | 1 | 0.4 | 58.2 | 0 | 58.2 | 0 | 0 | 142.4066 | 0 | 1 | 0.42
2000-04-17 | 2000 | 4 | 17 | 489.42 | 372.44 | 0 | 0 | 15.17 | 2145.9591 | 0 | 1 | 0.9 | 959.21 | 0 | 2347.0411 | 0 | 1 | 0.67 | 1473.47 | 0 | 0 | 0 | 0 | 3605.3571 | 0 | 1 | 0.85 | 0 | 0 | 0 | 0 | 3144.02 | 1383.62 | 0 | 0 | 0 | 0 | 0 | 0 | 11078.4469 | 0 | 1 | 0.74 | 322.4 | 0 | 0 | 322.4 | 788.8638 | 0 | 1 | 0.4 | 57.68 | 0 | 57.68 | 0 | 0 | 141.1342 | 0 | 1 | 0.42
2000-04-18 | 2000 | 4 | 18 | 504.98 | 512.07 | 0 | 0 | 15.11 | 2525.5386 | 0 | 1 | 0.9 | 969.16 | 0 | 2371.3872 | 0 | 1 | 0.67 | 560.58 | 0 | 0 | 0 | 0 | 1371.6541 | 0 | 1 | 0.85 | 0 | 0 | 0 | 0 | 2502.44 | 236.01 | 0 | 0 | 0 | 0 | 0 | 0 | 6700.5709 | 0 | 1 | 0.74 | 327.8 | 0 | 0 | 327.8 | 802.0768 | 0 | 1 | 0.4 | 56.4 | 0 | 56.4 | 0 | 0 | 138.0022 | 0 | 1 | 0.42
2000-04-19 | 2000 | 4 | 19 | 466.57 | 10.16 | 0 | 0 | 15.07 | 1203.3598 | 0 | 1 | 0.9 | 203.28 | 0 | 497.3953 | 0 | 1 | 0.67 | 50.59 | 0 | 0 | 0 | 0 | 123.786 | 0 | 1 | 0.85 | 0 | 0 | 0 | 0 | 42.52 | 0 | 0 | 0 | 0 | 0 | 0 | 0 | 104.04 | 0 | 1 | 0.74 | 270.1 | 0 | 0 | 270.1 | 660.8936 | 0 | 1 | 0.4 | 54.95 | 0 | 54.95 | 0 | 0 | 134.4543 | 0 | 1 | 0.42
2000-04-20 | 2000 | 4 | 20 | 433.28 | 0.25 | 0 | 0 | 15.03 | 1097.5581 | 0 | 1 | 0.9 | 45.95 | 0 | 112.4327 | 0 | 1 | 0.67 | 13.53 | 0 | 0 | 0 | 0 | 33.1059 | 0 | 1 | 0.85 | 0 | 0 | 0 | 0 | 33.44 | 0 | 0 | 0 | 0 | 0 | 0 | 0 | 81.8226 | 0 | 1 | 0.74 | 265.9 | 0 | 0 | 265.9 | 650.6169 | 0 | 1 | 0.4 | 53.33 | 0 | 53.33 | 0 | 0 | 130.4904 | 0 | 1 | 0.42
2000-04-21 | 2000 | 4 | 21 | 402.69 | 0.5 | 0 | 0 | 15.01 | 1023.2718 | 0 | 1 | 0.9 | 33.41 | 0 | 81.7492 | 0 | 1 | 0.67 | 9.78 | 0 | 0 | 0 | 0 | 23.9302 | 0 | 1 | 0.85 | 0 | 0 | 0 | 0 | 25.56 | 0 | 0 | 0 | 0 | 0 | 0 | 0 | 62.5414 | 0 | 1 | 0.74 | 250.5 | 0 | 0 | 250.5 | 612.9354 | 0 | 1 | 0.4 | 51.54 | 0 | 51.54 | 0 | 0 | 126.1105 | 0 | 1 | 0.42
2000-04-22 | 2000 | 4 | 22 | 372.8 | 0.41 | 0 | 0 | 14.98 | 949.8419 | 0 | 1 | 0.9 | 38.83 | 0 | 95.0111 | 0 | 1 | 0.67 | 11.12 | 0 | 0 | 0 | 0 | 27.2089 | 0 | 1 | 0.85 | 0 | 0 | 0 | 0 | 18.02 | 0 | 0 | 0 | 0 | 0 | 0 | 0 | 44.0922 | 0 | 1 | 0.74 | 230.9 | 0 | 0 | 230.9 | 564.9772 | 0 | 1 | 0.4 | 50.48 | 0 | 50.48 | 0 | 0 | 123.5169 | 0 | 1 | 0.42
2000-04-23 | 2000 | 4 | 23 | 348.16 | 0.82 | 0 | 0 | 14.62 | 889.6739 | 0 | 1 | 0.9 | 23.75 | 0 | 58.1126 | 0 | 1 | 0.67 | 8.11 | 0 | 0 | 0 | 0 | 19.8439 | 0 | 1 | 0.85 | 0 | 0 | 0 | 0 | 11.81 | 0 | 0 | 0 | 0 | 0 | 0 | 0 | 28.8973 | 0 | 1 | 0.74 | 208.4 | 0 | 0 | 208.4 | 509.9231 | 0 | 1 | 0.4 | 49.57 | 0 | 49.57 | 0 | 0 | 121.2903 | 0 | 1 | 0.42
2000-04-24 | 2000 | 4 | 24 | 311.28 | 0.7 | 0 | 0 | 14.16 | 798.015 | 0 | 1 | 0.9 | 34.55 | 0 | 84.5386 | 0 | 1 | 0.67 | 9.5 | 0 | 0 | 0 | 0 | 23.2451 | 0 | 1 | 0.85 | 0 | 0 | 0 | 0 | 5.77 | 0 | 0 | 0 | 0 | 0 | 0 | 0 | 14.1183 | 0 | 1 | 0.74 | 200.1 | 0 | 0 | 200.1 | 489.6143 | 0 | 1 | 0.4 | 49.23 | 0 | 49.23 | 0 | 0 | 120.4583 | 0 | 1 | 0.42
2000-04-25 | 2000 | 4 | 25 | 278.72 | 0.71 | 0 | 0 | 13.46 | 716.6573 | 0 | 1 | 0.9 | 5.81 | 0 | 14.2162 | 0 | 1 | 0.67 | 8.14 | 0 | 0 | 0 | 0 | 19.9173 | 0 | 1 | 0.85 | 0 | 0 | 0 | 0 | 3.31 | 0 | 0 | 0 | 0 | 0 | 0 | 0 | 8.0991 | 0 | 1 | 0.74 | 188.4 | 0 | 0 | 188.4 | 460.9862 | 0 | 1 | 0.4 | 48.24 | 0 | 48.24 | 0 | 0 | 118.0359 | 0 | 1 | 0.42
2000-04-26 | 2000 | 4 | 26 | 246.76 | 0 | 0 | 0 | 12.98 | 635.5443 | 0 | 1 | 0.9 | 0 | 0 | 0 | 0 | 1 | 0.67 | 0 | 0 | 0 | 0 | 0 | 0 | 0 | 1 | 0.85 | 0 | 0 | 0 | 0 | 0 | 0 | 0 | 0 | 0 | 0 | 0 | 0 | 0 | 0 | 1 | 0.74 | 187.1 | 0 | 0 | 187.1 | 457.8053 | 0 | 1 | 0.4 | 47.3 | 0 | 47.3 | 0 | 0 | 115.7359 | 0 | 1 | 0.42
2000-04-27 | 2000 | 4 | 27 | 218.52 | 0 | 0 | 0 | 12.7 | 565.7602 | 0 | 1 | 0.9 | 0 | 0 | 0 | 0 | 1 | 0.67 | 0 | 0 | 0 | 0 | 0 | 0 | 0 | 1 | 0.85 | 0 | 0 | 0 | 0 | 0 | 0 | 0 | 0 | 0 | 0 | 0 | 0 | 0 | 0 | 1 | 0.74 | 168.5 | 0 | 0 | 168.5 | 412.2939 | 0 | 1 | 0.4 | 46.42 | 0 | 46.42 | 0 | 0 | 113.5827 | 0 | 1 | 0.42
2000-04-28 | 2000 | 4 | 28 | 191.75 | 0 | 0 | 0 | 12.13 | 498.8634 | 0 | 1 | 0.9 | 0 | 0 | 0 | 0 | 1 | 0.67 | 0 | 0 | 0 | 0 | 0 | 0 | 0 | 1 | 0.85 | 0 | 0 | 0 | 0 | 0 | 0 | 304 | 0 | 0 | 380 | 0 | 0 | 0 | 16736.4403 | 10 | 7.4 | 161.9 | 0 | 0 | 161.9 | 396.1447 | 0 | 1 | 0.4 | 45.54 | 0 | 45.54 | 0 | 0 | 111.4295 | 0 | 1 | 0.42
2000-04-29 | 2000 | 4 | 29 | 170.01 | 0 | 0 | 0 | 11.62 | 444.421 | 0 | 1 | 0.9 | 0 | 0 | 0 | 0 | 1 | 0.67 | 0 | 0 | 0 | 0 | 0 | 0 | 0 | 1 | 0.85 | 0 | 0 | 0 | 0 | 0 | 0 | 304 | 0 | 0 | 380 | 0 | 0 | 0 | 16736.4403 | 10 | 7.4 | 152.2 | 0 | 0 | 152.2 | 372.4103 | 0 | 1 | 0.4 | 45.17 | 0 | 45.17 | 0 | 0 | 110.5241 | 0 | 1 | 0.42
2000-04-30 | 2000 | 4 | 30 | 150.53 | 0 | 0 | 0 | 11.26 | 395.8755 | 0 | 1 | 0.9 | 0 | 0 | 0 | 0 | 1 | 0.67 | 0 | 0 | 0 | 0 | 0 | 0 | 0 | 1 | 0.85 | 0 | 0 | 0 | 0 | 0 | 0 | 304 | 0 | 0 | 380 | 0 | 0 | 0 | 16736.4403 | 10 | 7.4 | 140.8 | 0 | 0 | 140.8 | 344.5162 | 0 | 1 | 0.4 | 44.31 | 0 | 44.31 | 0 | 0 | 108.4198 | 0 | 1 | 0.42
2000-05-01 | 2000 | 5 | 1 | 132.06 | 0 | 0 | 0 | 10.78 | 349.5078 | 0 | 1 | 0.9 | 0 | 0 | 0 | 0 | 1 | 0.67 | 0 | 0 | 0 | 0 | 0 | 0 | 0 | 1 | 0.85 | 0 | 0 | 0 | 0 | 0 | 0 | 304 | 0 | 0 | 380 | 0 | 0 | 0 | 16736.4403 | 10 | 7.4 | 130.1 | 0 | 0 | 130.1 | 318.3349 | 0 | 1 | 0.4 | 43.52 | 0 | 43.52 | 0 | 0 | 106.4868 | 0 | 1 | 0.42
2000-05-02 | 2000 | 5 | 2 | 118.34 | 0 | 0 | 0 | 10.53 | 315.3253 | 0 | 1 | 0.9 | 0 | 0 | 0 | 0 | 1 | 0.67 | 0 | 0 | 0 | 0 | 0 | 0 | 0 | 1 | 0.85 | 0 | 0 | 0 | 0 | 0 | 0 | 304 | 0 | 0 | 380 | 0 | 0 | 0 | 16736.4403 | 10 | 7.4 | 127.4 | 0 | 0 | 127.4 | 311.7284 | 0 | 1 | 0.4 | 42.7 | 0 | 42.7 | 0 | 0 | 104.4804 | 0 | 1 | 0.42
2000-05-03 | 2000 | 5 | 3 | 102.95 | 0 | 0 | 0 | 10.03 | 276.4449 | 0 | 1 | 0.9 | 0 | 0 | 0 | 0 | 1 | 0.67 | 0 | 0 | 0 | 0 | 0 | 0 | 0 | 1 | 0.85 | 0 | 0 | 0 | 0 | 0 | 0 | 304 | 0 | 0 | 380 | 0 | 0 | 0 | 16736.4403 | 10 | 7.4 | 118.8 | 0 | 0 | 118.8 | 290.6855 | 0 | 1 | 0.4 | 41.92 | 0 | 41.92 | 0 | 0 | 102.5719 | 0 | 1 | 0.42
2000-05-04 | 2000 | 5 | 4 | 91.42 | 0 | 0 | 0 | 9.63 | 247.254 | 0 | 1 | 0.9 | 0 | 0 | 0 | 0 | 1 | 0.67 | 0 | 0 | 0 | 0 | 0 | 0 | 0 | 1 | 0.85 | 0 | 0 | 0 | 0 | 0 | 0 | 304 | 0 | 0 | 380 | 0 | 0 | 0 | 16736.4403 | 10 | 7.4 | 113.4 | 0 | 0 | 113.4 | 277.4726 | 0 | 1 | 0.4 | 41.18 | 0 | 41.18 | 0 | 0 | 100.7612 | 0 | 1 | 0.42
2000-05-05 | 2000 | 5 | 5 | 80.15 | 0 | 0 | 0 | 9.27 | 218.7971 | 0 | 1 | 0.9 | 0 | 0 | 0 | 0 | 1 | 0.67 | 0 | 0 | 0 | 0 | 0 | 0 | 0 | 1 | 0.85 | 0 | 0 | 0 | 0 | 0 | 0 | 304 | 0 | 0 | 380 | 0 | 0 | 0 | 16736.4403 | 10 | 7.4 | 110 | 0 | 0 | 110 | 269.1533 | 0 | 1 | 0.4 | 41.04 | 0 | 41.04 | 0 | 0 | 100.4186 | 0 | 1 | 0.42
2000-05-06 | 2000 | 5 | 6 | 68.04 | 0 | 0 | 0 | 9.18 | 188.9456 | 0 | 1 | 0.9 | 0 | 0 | 0 | 0 | 1 | 0.67 | 0 | 0 | 0 | 0 | 0 | 0 | 0 | 1 | 0.85 | 0 | 0 | 0 | 0 | 0 | 0 | 304 | 0 | 0 | 380 | 0 | 0 | 0 | 16736.4403 | 10 | 7.4 | 104.7 | 0 | 0 | 104.7 | 256.185 | 0 | 1 | 0.4 | 40.31 | 0 | 40.31 | 0 | 0 | 98.6324 | 0 | 1 | 0.42
2000-05-07 | 2000 | 5 | 7 | 59.33 | 0 | 0 | 0 | 8.7 | 166.4591 | 0 | 1 | 0.9 | 0 | 0 | 0 | 0 | 1 | 0.67 | 0 | 0 | 0 | 0 | 0 | 0 | 0 | 1 | 0.85 | 0 | 0 | 0 | 0 | 0 | 0 | 304 | 0 | 0 | 380 | 0 | 0 | 0 | 16736.4403 | 10 | 7.4 | 101.7 | 0 | 0 | 101.7 | 248.8444 | 0 | 1 | 0.4 | 39.61 | 0 | 39.61 | 0 | 0 | 96.9196 | 0 | 1 | 0.42
2000-05-08 | 2000 | 5 | 8 | 51.15 | 0 | 0 | 0 | 8.14 | 145.0736 | 0 | 1 | 0.9 | 0 | 0 | 0 | 0 | 1 | 0.67 | 29.29 | 0 | 0 | 0 | 0 | 71.6682 | 0 | 1 | 0.85 | 0 | 0 | 0 | 0 | 0 | 42.14 | 304 | 0 | 0 | 380 | 0 | 0 | 103.1102 | 16736.4403 | 9.4777 | 7.0135 | 94.9 | 0 | 0 | 94.9 | 232.2059 | 0 | 1 | 0.4 | 39.08 | 0 | 39.08 | 0 | 0 | 95.6228 | 0 | 1 | 0.42
2000-05-09 | 2000 | 5 | 9 | 47.53 | 0 | 0 | 0 | 8.18 | 136.3139 | 0 | 1 | 0.9 | 0 | 0 | 0 | 0 | 1 | 0.67 | 0 | 0 | 0 | 0 | 0 | 0 | 0 | 1 | 0.85 | 0 | 0 | 0 | 0 | 0 | 0 | 304 | 0 | 0 | 380 | 0 | 0 | 0 | 16736.4403 | 10 | 7.4 | 95.2 | 0 | 0 | 95.2 | 232.9399 | 0 | 1 | 0.4 | 38.52 | 0 | 38.52 | 0 | 0 | 94.2526 | 0 | 1 | 0.42
2000-05-10 | 2000 | 5 | 10 | 41.09 | 0 | 0 | 0 | 7.53 | 118.9657 | 0 | 1 | 0.9 | 0 | 0 | 0 | 0 | 1 | 0.67 | 0 | 0 | 0 | 0 | 0 | 0 | 0 | 1 | 0.85 | 0 | 0 | 0 | 0 | 0 | 0 | 304 | 0 | 0 | 380 | 0 | 0 | 0 | 16736.4403 | 10 | 7.4 | 89.9 | 0 | 0 | 89.9 | 219.9716 | 0 | 1 | 0.4 | 38.52 | 0 | 38.52 | 0 | 0 | 94.2526 | 0 | 1 | 0.42
2000-05-11 | 2000 | 5 | 11 | 35.61 | 0 | 0 | 0 | 7.46 | 105.3857 | 0 | 1 | 0.9 | 0 | 0 | 0 | 0 | 1 | 0.67 | 0 | 0 | 0 | 0 | 0 | 0 | 0 | 1 | 0.85 | 0 | 0 | 0 | 0 | 0 | 0 | 304 | 0 | 0 | 380 | 0 | 0 | 0 | 16736.4403 | 10 | 7.4 | 88.6 | 0 | 0 | 88.6 | 216.7907 | 0 | 1 | 0.4 | 37.84 | 0 | 37.84 | 0 | 0 | 92.5887 | 0 | 1 | 0.42
2000-05-12 | 2000 | 5 | 12 | 30.76 | 0 | 0 | 0 | 7.29 | 93.1026 | 0 | 1 | 0.9 | 0 | 0 | 0 | 0 | 1 | 0.67 | 0 | 0 | 0 | 0 | 0 | 0 | 0 | 1 | 0.85 | 0 | 0 | 0 | 0 | 0 | 0 | 0 | 0 | 0 | 0 | 0 | 0 | 0 | 0 | 1 | 0.74 | 82.9 | 0 | 0 | 82.9 | 202.8437 | 0 | 1 | 0.4 | 37.17 | 0 | 37.17 | 0 | 0 | 90.9493 | 0 | 1 | 0.42
2000-05-13 | 2000 | 5 | 13 | 29.35 | 0 | 0 | 0 | 6.77 | 88.3801 | 0 | 1 | 0.9 | 0 | 0 | 0 | 0 | 1 | 0.67 | 0 | 0 | 0 | 0 | 0 | 0 | 0 | 1 | 0.85 | 0 | 0 | 0 | 0 | 0 | 0 | 0 | 0 | 0 | 0 | 0 | 0 | 0 | 0 | 1 | 0.74 | 77.8 | 0 | 0 | 77.8 | 190.3648 | 0 | 1 | 0.4 | 36.51 | 0 | 36.51 | 0 | 0 | 89.3344 | 0 | 1 | 0.42
2000-05-14 | 2000 | 5 | 14 | 22.16 | 0 | 0 | 0 | 6.39 | 69.8575 | 0 | 1 | 0.9 | 0 | 0 | 0 | 0 | 1 | 0.67 | 0 | 0 | 0 | 0 | 0 | 0 | 0 | 1 | 0.85 | 0 | 0 | 0 | 0 | 0 | 0 | 0 | 0 | 0 | 0 | 0 | 0 | 0 | 0 | 1 | 0.74 | 74 | 0 | 0 | 74 | 181.0668 | 0 | 1 | 0.4 | 36.41 | 0 | 36.41 | 0 | 0 | 89.0897 | 0 | 1 | 0.42
2000-05-15 | 2000 | 5 | 15 | 17.37 | 0 | 0 | 0 | 6.53 | 58.4797 | 0 | 1 | 0.9 | 0 | 0 | 0 | 0 | 1 | 0.67 | 12.07 | 0 | 0 | 0 | 0 | 29.5335 | 0 | 1 | 0.85 | 0 | 0 | 0 | 0 | 0 | 0 | 0 | 0 | 0 | 0 | 0 | 0 | 0 | 0 | 1 | 0.74 | 93.5 | 0 | 0 | 93.5 | 228.7803 | 0 | 1 | 0.4 | 37.07 | 0 | 37.07 | 0 | 0 | 90.7047 | 0 | 1 | 0.42
2000-05-16 | 2000 | 5 | 16 | 14.55 | 0 | 0 | 0 | 6.08 | 50.4785 | 0 | 1 | 0.9 | 0 | 0 | 0 | 0 | 1 | 0.67 | 3.21 | 0 | 0 | 0 | 0 | 7.8544 | 0 | 1 | 0.85 | 0 | 0 | 0 | 0 | 0 | 0 | 0 | 0 | 0 | 0 | 0 | 0 | 0 | 0 | 1 | 0.74 | 131.2 | 0 | 0 | 131.2 | 321.0265 | 0 | 1 | 0.4 | 36.68 | 0 | 36.68 | 0 | 0 | 89.7504 | 0 | 1 | 0.42
2000-05-17 | 2000 | 5 | 17 | 14.07 | 0 | 0 | 0 | 6.06 | 49.2551 | 0 | 1 | 0.9 | 0 | 0 | 0 | 0 | 1 | 0.67 | 0 | 0 | 0 | 0 | 0 | 0 | 0 | 1 | 0.85 | 0 | 0 | 0 | 0 | 0 | 0 | 0 | 0 | 0 | 0 | 0 | 0 | 0 | 0 | 1 | 0.74 | 124.5 | 0 | 0 | 124.5 | 304.6326 | 0 | 1 | 0.4 | 36.05 | 0 | 36.05 | 0 | 0 | 88.2089 | 0 | 1 | 0.42
2000-05-18 | 2000 | 5 | 18 | 11.22 | 0 | 0 | 0 | 5.56 | 41.0581 | 0 | 1 | 0.9 | 0 | 0 | 0 | 0 | 1 | 0.67 | 0 | 0 | 0 | 0 | 0 | 0 | 0 | 1 | 0.85 | 0 | 0 | 0 | 0 | 0 | 0 | 0 | 0 | 0 | 0 | 0 | 0 | 0 | 0 | 1 | 0.74 | 107.8 | 0 | 0 | 107.8 | 263.7702 | 0 | 1 | 0.4 | 35.38 | 0 | 35.38 | 0 | 0 | 86.5695 | 0 | 1 | 0.42
2000-05-19 | 2000 | 5 | 19 | 9.42 | 0 | 0 | 0 | 5.64 | 36.8495 | 0 | 1 | 0.9 | 0 | 0 | 0 | 0 | 1 | 0.67 | 0 | 0 | 0 | 0 | 0 | 0 | 0 | 1 | 0.85 | 0 | 0 | 0 | 0 | 0 | 0 | 0 | 0 | 0 | 0 | 0 | 0 | 0 | 0 | 1 | 0.74 | 90.5 | 0 | 0 | 90.5 | 221.4397 | 0 | 1 | 0.4 | 34.73 | 0 | 34.73 | 0 | 0 | 84.979 | 0 | 1 | 0.42
2000-05-20 | 2000 | 5 | 20 | 5.97 | 0 | 0 | 0 | 5.58 | 28.2611 | 0 | 1 | 0.9 | 0 | 0 | 0 | 0 | 1 | 0.67 | 0 | 0 | 0 | 0 | 0 | 0 | 0 | 1 | 0.85 | 0 | 0 | 0 | 0 | 0 | 0 | 0 | 0 | 0 | 0 | 0 | 0 | 0 | 0 | 1 | 0.74 | 77.1 | 0 | 0 | 77.1 | 188.652 | 0 | 1 | 0.4 | 34.62 | 0 | 34.62 | 0 | 0 | 84.7099 | 0 | 1 | 0.42
2000-05-21 | 2000 | 5 | 21 | 2.97 | 0 | 0 | 0 | 5.19 | 19.9663 | 0 | 1 | 0.9 | 0 | 0 | 0 | 0 | 1 | 0.67 | 0 | 0 | 0 | 0 | 0 | 0 | 0 | 1 | 0.85 | 0 | 0 | 0 | 0 | 0 | 0 | 0 | 0 | 0 | 0 | 0 | 0 | 0 | 0 | 1 | 0.74 | 71.5 | 0 | 0 | 71.5 | 174.9496 | 0 | 1 | 0.4 | 33.98 | 0 | 33.98 | 0 | 0 | 83.1439 | 0 | 1 | 0.42
2000-05-22 | 2000 | 5 | 22 | 1.21 | 0 | 0 | 0 | 5.14 | 15.5375 | 0 | 1 | 0.9 | 0 | 0 | 0 | 0 | 1 | 0.67 | 0 | 0 | 0 | 0 | 0 | 0 | 0 | 1 | 0.85 | 0 | 0 | 0 | 0 | 0 | 0 | 0 | 0 | 0 | 0 | 0 | 0 | 0 | 0 | 1 | 0.74 | 65.8 | 0 | 0 | 65.8 | 161.0026 | 0 | 1 | 0.4 | 33.43 | 0 | 33.43 | 0 | 0 | 81.7981 | 0 | 1 | 0.42
2000-05-23 | 2000 | 5 | 23 | 0 | 0 | 0 | 0 | 4.79 | 11.7204 | 0 | 1 | 0.9 | 0 | 0 | 0 | 0 | 1 | 0.67 | 0 | 0 | 0 | 0 | 0 | 0 | 0 | 1 | 0.85 | 0 | 0 | 0 | 0 | 0 | 0 | 0 | 0 | 0 | 0 | 0 | 0 | 0 | 0 | 1 | 0.74 | 62.7 | 0 | 0 | 62.7 | 153.4174 | 0 | 1 | 0.4 | 33.02 | 0 | 33.02 | 0 | 0 | 80.7949 | 0 | 1 | 0.42
2000-05-24 | 2000 | 5 | 24 | 0 | 0 | 0 | 0 | 4.74 | 11.5981 | 0 | 1 | 0.9 | 0 | 0 | 0 | 0 | 1 | 0.67 | 0 | 0 | 0 | 0 | 0 | 0 | 0 | 1 | 0.85 | 0 | 0 | 0 | 0 | 0 | 0 | 0 | 0 | 0 | 0 | 0 | 0 | 0 | 0 | 1 | 0.74 | 60.6 | 0 | 0 | 60.6 | 148.279 | 0 | 1 | 0.4 | 32.49 | 0 | 32.49 | 0 | 0 | 79.4981 | 0 | 1 | 0.42
2000-05-25 | 2000 | 5 | 25 | 0 | 0 | 0 | 0 | 4.9 | 11.9896 | 0 | 1 | 0.9 | 0 | 0 | 0 | 0 | 1 | 0.67 | 0 | 0 | 0 | 0 | 0 | 0 | 0 | 1 | 0.85 | 0 | 0 | 0 | 0 | 0 | 0 | 0 | 0 | 0 | 0 | 0 | 0 | 0 | 0 | 1 | 0.74 | 58.1 | 0 | 0 | 58.1 | 142.1619 | 0 | 1 | 0.4 | 32.52 | 0 | 32.52 | 0 | 0 | 79.5715 | 0 | 1 | 0.42
2000-05-26 | 2000 | 5 | 26 | 0 | 0 | 0 | 0 | 4.66 | 11.4023 | 0 | 1 | 0.9 | 0 | 0 | 0 | 0 | 1 | 0.67 | 0 | 0 | 0 | 0 | 0 | 0 | 0 | 1 | 0.85 | 0 | 0 | 0 | 0 | 0 | 0 | 0 | 0 | 0 | 0 | 0 | 0 | 0 | 0 | 1 | 0.74 | 63 | 0 | 0 | 63 | 154.1514 | 0 | 1 | 0.4 | 31.99 | 0 | 31.99 | 0 | 0 | 78.2747 | 0 | 1 | 0.42
2000-05-27 | 2000 | 5 | 27 | 0 | 0 | 0 | 0 | 4.76 | 11.647 | 0 | 1 | 0.9 | 0 | 0 | 0 | 0 | 1 | 0.67 | 0 | 0 | 0 | 0 | 0 | 0 | 0 | 1 | 0.85 | 0 | 0 | 0 | 0 | 0 | 0 | 0 | 0 | 0 | 0 | 0 | 0 | 0 | 0 | 1 | 0.74 | 79.5 | 0 | 0 | 79.5 | 194.5244 | 0 | 1 | 0.4 | 31.5 | 0 | 31.5 | 0 | 0 | 77.0757 | 0 | 1 | 0.42
2000-05-28 | 2000 | 5 | 28 | 0 | 0 | 0 | 0 | 5.32 | 13.0172 | 0 | 1 | 0.9 | 0 | 0 | 0 | 0 | 1 | 0.67 | 0 | 0 | 0 | 0 | 0 | 0 | 0 | 1 | 0.85 | 0 | 0 | 0 | 0 | 0 | 0 | 0 | 0 | 0 | 0 | 0 | 0 | 0 | 0 | 1 | 0.74 | 93.5 | 0 | 0 | 93.5 | 228.7803 | 0 | 1 | 0.4 | 31 | 0 | 31 | 0 | 0 | 75.8523 | 0 | 1 | 0.42
2000-05-29 | 2000 | 5 | 29 | 0 | 0 | 0 | 0 | 5.62 | 13.7513 | 0 | 1 | 0.9 | 0 | 0 | 0 | 0 | 1 | 0.67 | 0 | 0 | 0 | 0 | 0 | 0 | 0 | 1 | 0.85 | 0 | 0 | 0 | 0 | 0 | 0 | 0 | 0 | 0 | 0 | 0 | 0 | 0 | 0 | 1 | 0.74 | 76.7 | 0 | 0 | 76.7 | 187.6732 | 0 | 1 | 0.4 | 30.92 | 0 | 30.92 | 0 | 0 | 75.6565 | 0 | 1 | 0.42
2000-05-30 | 2000 | 5 | 30 | 0 | 0 | 0 | 0 | 5.43 | 13.2864 | 0 | 1 | 0.9 | 0 | 0 | 0 | 0 | 1 | 0.67 | 0 | 0 | 0 | 0 | 0 | 0 | 0 | 1 | 0.85 | 0 | 0 | 0 | 0 | 0 | 0 | 0 | 0 | 0 | 0 | 0 | 0 | 0 | 0 | 1 | 0.74 | 65.7 | 0 | 0 | 65.7 | 160.7579 | 0 | 1 | 0.4 | 31.38 | 0 | 31.38 | 0 | 0 | 76.7821 | 0 | 1 | 0.42
2000-05-31 | 2000 | 5 | 31 | 0 | 0 | 0 | 0 | 5.29 | 12.9438 | 0 | 1 | 0.9 | 0 | 0 | 0 | 0 | 1 | 0.67 | 0 | 0 | 0 | 0 | 0 | 0 | 0 | 1 | 0.85 | 0 | 0 | 0 | 0 | 0 | 0 | 0 | 0 | 0 | 0 | 0 | 0 | 0 | 0 | 1 | 0.74 | 67.5 | 0 | 0 | 67.5 | 165.1622 | 0 | 1 | 0.4 | 31.26 | 0 | 31.26 | 0 | 0 | 76.4885 | 0 | 1 | 0.42
2000-06-01 | 2000 | 6 | 1 | 32.67 | 0 | 0 | 0 | 5.58 | 93.5919 | 0 | 1 | 0.9 | 0 | 0 | 0 | 0 | 1 | 0.67 | 0 | 0 | 0 | 0 | 0 | 0 | 0 | 1 | 0.85 | 0 | 0 | 0 | 0 | 0 | 0 | 0 | 0 | 0 | 0 | 0 | 0 | 0 | 0 | 1 | 0.74 | 70.2 | 0 | 0 | 70.2 | 171.7687 | 0 | 1 | 0.4 | 30.78 | 0 | 30.78 | 0 | 0 | 75.314 | 0 | 1 | 0.42
2000-06-02 | 2000 | 6 | 2 | 32.77 | 0 | 0 | 0 | 5.51 | 93.6653 | 0 | 1 | 0.9 | 0 | 0 | 0 | 0 | 1 | 0.67 | 0 | 0 | 0 | 0 | 0 | 0 | 0 | 1 | 0.85 | 0 | 0 | 0 | 0 | 0 | 0 | 0 | 0 | 0 | 0 | 0 | 0 | 0 | 0 | 1 | 0.74 | 58.8 | 0 | 0 | 58.8 | 143.8747 | 0 | 1 | 0.4 | 30.32 | 0 | 30.32 | 0 | 0 | 74.1884 | 0 | 1 | 0.42
2000-06-03 | 2000 | 6 | 3 | 27.33 | 0 | 0 | 0 | 5.36 | 79.9875 | 0 | 1 | 0.9 | 0 | 0 | 0 | 0 | 1 | 0.67 | 0 | 0 | 0 | 0 | 0 | 0 | 0 | 1 | 0.85 | 0 | 0 | 0 | 0 | 0 | 0 | 0 | 0 | 0 | 0 | 0 | 0 | 0 | 0 | 1 | 0.74 | 59.1 | 0 | 0 | 59.1 | 144.6087 | 0 | 1 | 0.4 | 30.06 | 0 | 30.06 | 0 | 0 | 73.5523 | 0 | 1 | 0.42
2000-06-04 | 2000 | 6 | 4 | 20.21 | 0 | 0 | 0 | 5.2 | 62.1744 | 0 | 1 | 0.9 | 0 | 0 | 0 | 0 | 1 | 0.67 | 0 | 0 | 0 | 0 | 0 | 0 | 0 | 1 | 0.85 | 0 | 0 | 0 | 0 | 0 | 0 | 0 | 0 | 0 | 0 | 0 | 0 | 0 | 0 | 1 | 0.74 | 73.9 | 0 | 0 | 73.9 | 180.8221 | 0 | 1 | 0.4 | 29.63 | 0 | 29.63 | 0 | 0 | 72.5001 | 0 | 1 | 0.42
2000-06-05 | 2000 | 6 | 5 | 13.06 | 0 | 0 | 0 | 5.02 | 44.239 | 0 | 1 | 0.9 | 0 | 0 | 0 | 0 | 1 | 0.67 | 0 | 0 | 0 | 0 | 0 | 0 | 0 | 1 | 0.85 | 0 | 0 | 0 | 0 | 0 | 0 | 0 | 0 | 0 | 0 | 0 | 0 | 0 | 0 | 1 | 0.74 | 67.8 | 0 | 0 | 67.8 | 165.8963 | 0 | 1 | 0.4 | 29.44 | 0 | 29.44 | 0 | 0 | 72.0352 | 0 | 1 | 0.42
2000-06-06 | 2000 | 6 | 6 | 3.99 | 0 | 0 | 0 | 4.85 | 21.6301 | 0 | 1 | 0.9 | 0 | 0 | 0 | 0 | 1 | 0.67 | 0 | 0 | 0 | 0 | 0 | 0 | 0 | 1 | 0.85 | 0 | 0 | 0 | 0 | 0 | 0 | 0 | 0 | 0 | 0 | 0 | 0 | 0 | 0 | 1 | 0.74 | 59.5 | 0 | 0 | 59.5 | 145.5875 | 0 | 1 | 0.4 | 30.84 | 0 | 30.84 | 0 | 0 | 75.4608 | 0 | 1 | 0.42
2000-06-07 | 2000 | 6 | 7 | 1.19 | 0 | 0 | 0 | 4.93 | 14.9747 | 0 | 1 | 0.9 | 0 | 0 | 0 | 0 | 1 | 0.67 | 0 | 0 | 0 | 0 | 0 | 0 | 0 | 1 | 0.85 | 0 | 0 | 0 | 0 | 0 | 0 | 0 | 0 | 0 | 0 | 0 | 0 | 0 | 0 | 1 | 0.74 | 71.1 | 0 | 0 | 71.1 | 173.9709 | 0 | 1 | 0.4 | 33.12 | 0 | 33.12 | 0 | 0 | 81.0396 | 0 | 1 | 0.42
2000-06-08 | 2000 | 6 | 8 | 5.12 | 0 | 0 | 0 | 4.92 | 24.5664 | 0 | 1 | 0.9 | 0 | 0 | 0 | 0 | 1 | 0.67 | 0 | 0 | 0 | 0 | 0 | 0 | 0 | 1 | 0.85 | 0 | 0 | 0 | 0 | 0 | 0 | 0 | 0 | 0 | 0 | 0 | 0 | 0 | 0 | 1 | 0.74 | 82.1 | 0 | 0 | 82.1 | 200.8862 | 0 | 1 | 0.4 | 35.93 | 0 | 35.93 | 0 | 0 | 87.9152 | 0 | 1 | 0.42
2000-06-09 | 2000 | 6 | 9 | 7.47 | 0 | 0 | 0 | 6.22 | 33.4973 | 0 | 1 | 0.9 | 0 | 0 | 0 | 0 | 1 | 0.67 | 0 | 0 | 0 | 0 | 0 | 0 | 0 | 1 | 0.85 | 0 | 0 | 0 | 0 | 0 | 0 | 0 | 0 | 0 | 0 | 0 | 0 | 0 | 0 | 1 | 0.74 | 96.1 | 0 | 0 | 96.1 | 235.1421 | 0 | 1 | 0.4 | 37.95 | 0 | 37.95 | 0 | 0 | 92.8579 | 0 | 1 | 0.42
2000-06-10 | 2000 | 6 | 10 | 36.87 | 0 | 0 | 0 | 7.04 | 107.4411 | 0 | 1 | 0.9 | 0 | 0 | 0 | 0 | 1 | 0.67 | 0 | 0 | 0 | 0 | 0 | 0 | 0 | 1 | 0.85 | 0 | 0 | 0 | 0 | 0 | 0 | 0 | 0 | 0 | 0 | 0 | 0 | 0 | 0 | 1 | 0.74 | 110.1 | 0 | 0 | 110.1 | 269.398 | 0 | 1 | 0.4 | 37.16 | 0 | 37.16 | 0 | 0 | 90.9249 | 0 | 1 | 0.42
2000-06-11 | 2000 | 6 | 11 | 79.72 | 0 | 0 | 0 | 7.54 | 213.512 | 0 | 1 | 0.9 | 0 | 0 | 0 | 0 | 1 | 0.67 | 13.56 | 0 | 0 | 0 | 0 | 33.1793 | 0 | 1 | 0.85 | 0 | 0 | 0 | 0 | 0 | 14.12 | 0 | 0 | 0 | 0 | 0 | 0 | 34.5495 | 0 | 1 | 0.74 | 102.6 | 0 | 0 | 102.6 | 251.0466 | 0 | 1 | 0.4 | 40.21 | 0 | 40.21 | 0 | 0 | 98.3878 | 0 | 1 | 0.42
2000-06-12 | 2000 | 6 | 12 | 90.81 | 0 | 0 | 0 | 8.3 | 242.5071 | 0 | 1 | 0.9 | 0 | 0 | 0 | 0 | 1 | 0.67 | 0 | 0 | 0 | 0 | 0 | 0 | 0 | 1 | 0.85 | 0 | 0 | 0 | 0 | 0 | 0 | 0 | 0 | 0 | 0 | 0 | 0 | 0 | 0 | 1 | 0.74 | 157.3 | 0 | 0 | 157.3 | 384.8892 | 0 | 1 | 0.4 | 41.2 | 0 | 41.2 | 0 | 0 | 100.8101 | 0 | 1 | 0.42
2000-06-13 | 2000 | 6 | 13 | 108.18 | 0 | 0 | 0 | 8.41 | 285.278 | 0 | 1 | 0.9 | 0 | 0 | 0 | 0 | 1 | 0.67 | 0 | 0 | 0 | 0 | 0 | 0 | 0 | 1 | 0.85 | 0 | 0 | 0 | 0 | 0 | 0 | 0 | 0 | 0 | 0 | 0 | 0 | 0 | 0 | 1 | 0.74 | 136.2 | 0 | 0 | 136.2 | 333.2607 | 0 | 1 | 0.4 | 41.04 | 0 | 41.04 | 0 | 0 | 100.4186 | 0 | 1 | 0.42
2000-06-14 | 2000 | 6 | 14 | 98.14 | 0 | 0 | 0 | 7.76 | 259.1212 | 0 | 1 | 0.9 | 0 | 0 | 0 | 0 | 1 | 0.67 | 0 | 0 | 0 | 0 | 0 | 0 | 0 | 1 | 0.85 | 0 | 0 | 0 | 0 | 0 | 0 | 0 | 0 | 0 | 0 | 0 | 0 | 0 | 0 | 1 | 0.74 | 111.6 | 0 | 0 | 111.6 | 273.0682 | 0 | 1 | 0.4 | 40.23 | 0 | 40.23 | 0 | 0 | 98.4367 | 0 | 1 | 0.42
2000-06-15 | 2000 | 6 | 15 | 87.19 | 0 | 0 | 0 | 7.87 | 232.5974 | 0 | 1 | 0.9 | 0 | 0 | 0 | 0 | 1 | 0.67 | 0 | 0 | 0 | 0 | 0 | 0 | 0 | 1 | 0.85 | 0 | 0 | 0 | 0 | 0 | 0 | 0 | 0 | 0 | 0 | 0 | 0 | 0 | 0 | 1 | 0.74 | 97.4 | 0 | 0 | 97.4 | 238.323 | 0 | 1 | 0.4 | 39.46 | 0 | 39.46 | 0 | 0 | 96.5526 | 0 | 1 | 0.42
2000-06-16 | 2000 | 6 | 16 | 76.21 | 0 | 0 | 0 | 7.61 | 205.0948 | 0 | 1 | 0.9 | 0 | 0 | 0 | 0 | 1 | 0.67 | 0 | 0 | 0 | 0 | 0 | 0 | 0 | 1 | 0.85 | 0 | 0 | 0 | 0 | 0 | 0 | 0 | 0 | 0 | 0 | 0 | 0 | 0 | 0 | 1 | 0.74 | 89.6 | 0 | 0 | 89.6 | 219.2376 | 0 | 1 | 0.4 | 38.9 | 0 | 38.9 | 0 | 0 | 95.1824 | 0 | 1 | 0.42
2000-06-17 | 2000 | 6 | 17 | 64.17 | 0 | 0 | 0 | 7.3 | 174.8762 | 0 | 1 | 0.9 | 0 | 0 | 0 | 0 | 1 | 0.67 | 0 | 0 | 0 | 0 | 0 | 0 | 0 | 1 | 0.85 | 0 | 0 | 0 | 0 | 0 | 0 | 0 | 0 | 0 | 0 | 0 | 0 | 0 | 0 | 1 | 0.74 | 92.5 | 0 | 0 | 92.5 | 226.3334 | 0 | 1 | 0.4 | 38.33 | 0 | 38.33 | 0 | 0 | 93.7877 | 0 | 1 | 0.42
2000-06-18 | 2000 | 6 | 18 | 53.48 | 0 | 0 | 0 | 7.13 | 148.3035 | 0 | 1 | 0.9 | 0 | 0 | 0 | 0 | 1 | 0.67 | 0 | 0 | 0 | 0 | 0 | 0 | 0 | 1 | 0.85 | 0 | 0 | 0 | 0 | 0 | 0 | 0 | 0 | 0 | 0 | 0 | 0 | 0 | 0 | 1 | 0.74 | 88.3 | 0 | 0 | 88.3 | 216.0567 | 0 | 1 | 0.4 | 39.49 | 0 | 39.49 | 0 | 0 | 96.626 | 0 | 1 | 0.42
2000-06-19 | 2000 | 6 | 19 | 48.49 | 0 | 0 | 0 | 6.63 | 134.8703 | 0 | 1 | 0.9 | 0 | 0 | 0 | 0 | 1 | 0.67 | 0 | 0 | 0 | 0 | 0 | 0 | 0 | 1 | 0.85 | 0 | 0 | 0 | 0 | 0 | 0 | 0 | 0 | 0 | 0 | 0 | 0 | 0 | 0 | 1 | 0.74 | 79.1 | 0 | 0 | 79.1 | 193.5457 | 0 | 1 | 0.4 | 39.16 | 0 | 39.16 | 0 | 0 | 95.8186 | 0 | 1 | 0.42
2000-06-20 | 2000 | 6 | 20 | 39.06 | 0 | 0 | 0 | 6.68 | 111.9188 | 0 | 1 | 0.9 | 0 | 0 | 0 | 0 | 1 | 0.67 | 0 | 0 | 0 | 0 | 0 | 0 | 0 | 1 | 0.85 | 0 | 0 | 0 | 0 | 0 | 0 | 0 | 0 | 0 | 0 | 0 | 0 | 0 | 0 | 1 | 0.74 | 74 | 0 | 0 | 74 | 181.0668 | 0 | 1 | 0.4 | 38.78 | 0 | 38.78 | 0 | 0 | 94.8888 | 0 | 1 | 0.42
2000-06-21 | 2000 | 6 | 21 | 31.57 | 0 | 0 | 0 | 6.16 | 92.3196 | 0 | 1 | 0.9 | 0 | 0 | 0 | 0 | 1 | 0.67 | 0 | 0 | 0 | 0 | 0 | 0 | 0 | 1 | 0.85 | 0 | 0 | 0 | 0 | 0 | 0 | 0 | 0 | 0 | 0 | 0 | 0 | 0 | 0 | 1 | 0.74 | 66.5 | 0 | 0 | 66.5 | 162.7154 | 0 | 1 | 0.4 | 38.29 | 0 | 38.29 | 0 | 0 | 93.6898 | 0 | 1 | 0.42
2000-06-22 | 2000 | 6 | 22 | 22.95 | 0 | 0 | 0 | 6.11 | 71.1054 | 0 | 1 | 0.9 | 0 | 0 | 0 | 0 | 1 | 0.67 | 0 | 0 | 0 | 0 | 0 | 0 | 0 | 1 | 0.85 | 0 | 0 | 0 | 0 | 0 | 0 | 0 | 0 | 0 | 0 | 0 | 0 | 0 | 0 | 1 | 0.74 | 63.8 | 0 | 0 | 63.8 | 156.1089 | 0 | 1 | 0.4 | 37.59 | 0 | 37.59 | 0 | 0 | 91.977 | 0 | 1 | 0.42
2000-06-23 | 2000 | 6 | 23 | 25.44 | 0 | 0 | 0 | 5.75 | 76.3172 | 0 | 1 | 0.9 | 0 | 0 | 0 | 0 | 1 | 0.67 | 0 | 0 | 0 | 0 | 0 | 0 | 0 | 1 | 0.85 | 0 | 0 | 0 | 0 | 0 | 0 | 0 | 0 | 0 | 0 | 0 | 0 | 0 | 0 | 1 | 0.74 | 60.5 | 0 | 0 | 60.5 | 148.0343 | 0 | 1 | 0.4 | 36.89 | 0 | 36.89 | 0 | 0 | 90.2642 | 0 | 1 | 0.42
2000-06-24 | 2000 | 6 | 24 | 26.89 | 0 | 0 | 0 | 5.57 | 79.4247 | 0 | 1 | 0.9 | 0 | 0 | 0 | 0 | 1 | 0.67 | 1099.11 | 0 | 0 | 0 | 0 | 2689.3551 | 0 | 1 | 0.85 | 0 | 0 | 0 | 0 | 444.26 | 1572.43 | 0 | 0 | 0 | 0 | 0 | 0 | 4934.5339 | 0 | 1 | 0.74 | 56.2 | 0 | 0 | 56.2 | 137.5129 | 0 | 1 | 0.4 | 38.14 | 0 | 38.14 | 0 | 0 | 93.3228 | 0 | 1 | 0.42
2000-06-25 | 2000 | 6 | 25 | 27.08 | 0 | 0 | 0 | 5.31 | 79.2534 | 0 | 1 | 0.9 | 0 | 0 | 0 | 0 | 1 | 0.67 | 2441.61 | 0 | 0 | 0 | 0 | 5974.2485 | 0 | 1 | 0.85 | 0 | 0 | 0 | 0 | 2658.2 | 2775 | 0 | 0 | 0 | 0 | 0 | 0 | 13294.2146 | 0 | 1 | 0.74 | 71.6 | 0 | 0 | 71.6 | 175.1943 | 0 | 1 | 0.4 | 39.3 | 0 | 39.3 | 0 | 0 | 96.1611 | 0 | 1 | 0.42
2000-06-26 | 2000 | 6 | 26 | 34.23 | 0 | 0 | 0 | 6.26 | 99.0729 | 0 | 1 | 0.9 | 0 | 0 | 0 | 0 | 1 | 0.67 | 858.17 | 0 | 0 | 0 | 0 | 2099.8115 | 0 | 1 | 0.85 | 0 | 0 | 0 | 0 | 1322.15 | 1167.91 | 0 | 0 | 0 | 0 | 0 | 0 | 6092.7983 | 0 | 1 | 0.74 | 153.1 | 0 | 0 | 153.1 | 374.6124 | 0 | 1 | 0.4 | 39.13 | 0 | 39.13 | 0 | 0 | 95.7452 | 0 | 1 | 0.42
2000-06-27 | 2000 | 6 | 27 | 40.16 | 0 | 0 | 0 | 6.01 | 112.971 | 0 | 1 | 0.9 | 0 | 0 | 0 | 0 | 1 | 0.67 | 369.51 | 0 | 0 | 0 | 0 | 904.1348 | 0 | 1 | 0.85 | 0 | 0 | 0 | 0 | 56.39 | 508.46 | 0 | 0 | 0 | 0 | 0 | 0 | 1382.1021 | 0 | 1 | 0.74 | 173.2 | 0 | 0 | 173.2 | 423.7941 | 0 | 1 | 0.4 | 38.56 | 0 | 38.56 | 0 | 0 | 94.3505 | 0 | 1 | 0.42
2000-06-28 | 2000 | 6 | 28 | 48.8 | 0 | 0 | 0 | 5.98 | 134.0383 | 0 | 1 | 0.9 | 0 | 0 | 0 | 0 | 1 | 0.67 | 0.8 | 0 | 0 | 0 | 0 | 1.9575 | 0 | 1 | 0.85 | 0 | 0 | 0 | 0 | 40.03 | 1.15 | 0 | 0 | 0 | 0 | 0 | 0 | 100.7612 | 0 | 1 | 0.74 | 160.9 | 0 | 0 | 160.9 | 393.6978 | 0 | 1 | 0.4 | 39.33 | 0 | 39.33 | 0 | 0 | 96.2345 | 0 | 1 | 0.42
2000-06-29 | 2000 | 6 | 29 | 45.14 | 0 | 0 | 0 | 6.29 | 125.8414 | 0 | 1 | 0.9 | 0 | 0 | 0 | 0 | 1 | 0.67 | 41.03 | 0 | 0 | 0 | 0 | 100.3942 | 0 | 1 | 0.85 | 0 | 0 | 0 | 0 | 1018.24 | 11.53 | 0 | 0 | 0 | 0 | 0 | 0 | 2519.6907 | 0 | 1 | 0.74 | 154.8 | 0 | 0 | 154.8 | 378.7721 | 0 | 1 | 0.4 | 41.56 | 0 | 41.56 | 0 | 0 | 101.691 | 0 | 1 | 0.42
2000-06-30 | 2000 | 6 | 30 | 69.63 | 49.68 | 0 | 0 | 8.06 | 311.655 | 0 | 1 | 0.9 | 1193.86 | 0 | 2921.194 | 0 | 1 | 0.67 | 1120.64 | 0 | 0 | 0 | 0 | 2742.0357 | 0 | 1 | 0.85 | 0 | 0 | 0 | 0 | 384.28 | 1082.99 | 0 | 0 | 0 | 0 | 0 | 0 | 3590.1867 | 0 | 1 | 0.74 | 139 | 0 | 0 | 139 | 340.1119 | 0 | 1 | 0.4 | 42.61 | 0 | 42.61 | 0 | 0 | 104.2602 | 0 | 1 | 0.42
2000-07-01 | 2000 | 7 | 1 | 106.22 | 16.44 | 0 | 0 | 10.13 | 324.9169 | 0 | 1 | 0.9 | 691.3 | 0 | 1691.506 | 0 | 1 | 0.67 | 1038.46 | 0 | 0 | 0 | 0 | 2540.9538 | 0 | 1 | 0.85 | 0 | 0 | 0 | 0 | 192.78 | 1212.38 | 0 | 0 | 0 | 0 | 0 | 0 | 3438.2129 | 0 | 1 | 0.74 | 128.7 | 0 | 0 | 128.7 | 314.9093 | 0 | 1 | 0.4 | 41.92 | 0 | 41.92 | 0 | 0 | 102.5719 | 0 | 1 | 0.42
2000-07-02 | 2000 | 7 | 2 | 163.16 | 31.81 | 0 | 0 | 11.27 | 504.6379 | 0 | 1 | 0.9 | 1086.56 | 0 | 2658.6472 | 0 | 1 | 0.67 | 1176.84 | 0 | 0 | 0 | 0 | 2879.5486 | 0 | 1 | 0.85 | 0 | 0 | 0 | 0 | 1571.38 | 1167.81 | 0 | 0 | 0 | 0 | 0 | 0 | 6702.3816 | 0 | 1 | 0.74 | 122.2 | 0 | 0 | 122.2 | 299.0048 | 0 | 1 | 0.4 | 42.81 | 0 | 42.81 | 0 | 0 | 104.7496 | 0 | 1 | 0.42
2000-07-03 | 2000 | 7 | 3 | 194.62 | 23.85 | 0 | 0 | 11.09 | 561.6984 | 0 | 1 | 0.9 | 725.71 | 0 | 1775.7021 | 0 | 1 | 0.67 | 1351.86 | 0 | 0 | 0 | 0 | 3307.7959 | 0 | 1 | 0.85 | 0 | 0 | 0 | 0 | 585.59 | 1635.83 | 0 | 0 | 0 | 0 | 0 | 0 | 5435.4771 | 0 | 1 | 0.74 | 136.8 | 0 | 0 | 136.8 | 334.7288 | 0 | 1 | 0.4 | 43.33 | 0 | 43.33 | 0 | 0 | 106.0219 | 0 | 1 | 0.42
2000-07-04 | 2000 | 7 | 4 | 182.8 | 9.06 | 0 | 0 | 11.22 | 496.9059 | 0 | 1 | 0.9 | 358.25 | 0 | 876.5833 | 0 | 1 | 0.67 | 813.9 | 0 | 0 | 0 | 0 | 1991.4896 | 0 | 1 | 0.85 | 0 | 0 | 0 | 0 | 435.16 | 1032.97 | 0 | 0 | 0 | 0 | 0 | 0 | 3592.291 | 0 | 1 | 0.74 | 185.6 | 0 | 0 | 185.6 | 454.135 | 0 | 1 | 0.4 | 43.1 | 0 | 43.1 | 0 | 0 | 105.4591 | 0 | 1 | 0.42
2000-07-05 | 2000 | 7 | 5 | 168.15 | 2.61 | 0 | 0 | 10.65 | 443.8827 | 0 | 1 | 0.9 | 87.57 | 0 | 214.2705 | 0 | 1 | 0.67 | 141.76 | 0 | 0 | 0 | 0 | 346.8652 | 0 | 1 | 0.85 | 0 | 0 | 0 | 0 | 79.03 | 170.56 | 0 | 0 | 0 | 0 | 0 | 0 | 610.7088 | 0 | 1 | 0.74 | 263.8 | 0 | 0 | 263.8 | 645.4785 | 0 | 1 | 0.4 | 42.95 | 0 | 42.95 | 0 | 0 | 105.0921 | 0 | 1 | 0.42
2000-07-06 | 2000 | 7 | 6 | 154.28 | 4.71 | 0 | 0 | 10.45 | 414.5939 | 0 | 1 | 0.9 | 368.62 | 0 | 901.9571 | 0 | 1 | 0.67 | 237.57 | 0 | 0 | 0 | 0 | 581.2977 | 0 | 1 | 0.85 | 0 | 0 | 0 | 0 | 72.2 | 183.08 | 0 | 0 | 0 | 0 | 0 | 0 | 624.6314 | 0 | 1 | 0.74 | 193 | 0 | 0 | 193 | 472.2417 | 0 | 1 | 0.4 | 42.14 | 0 | 42.14 | 0 | 0 | 103.1102 | 0 | 1 | 0.42
2000-07-07 | 2000 | 7 | 7 | 141.5 | 50.1 | 0 | 0 | 10.31 | 494.0431 | 0 | 1 | 0.9 | 1708.67 | 0 | 4180.8558 | 0 | 1 | 0.67 | 1364.75 | 0 | 0 | 0 | 0 | 3339.3358 | 0 | 1 | 0.85 | 0 | 0 | 0 | 0 | 2258.11 | 1169.21 | 0 | 0 | 0 | 0 | 0 | 0 | 8386.1311 | 0 | 1 | 0.74 | 186 | 0 | 0 | 186 | 455.1137 | 0 | 1 | 0.4 | 41.25 | 0 | 41.25 | 0 | 0 | 100.9325 | 0 | 1 | 0.42
2000-07-08 | 2000 | 7 | 8 | 171.08 | 560.56 | 0 | 0 | 21.81 | 1843.5776 | 0 | 1 | 0.9 | 1953.72 | 0 | 4780.4559 | 0 | 1 | 0.67 | 2542.78 | 0 | 0 | 0 | 0 | 6221.7962 | 0 | 1 | 0.85 | 0 | 0 | 0 | 0 | 2156.06 | 2611.64 | 0 | 0 | 0 | 0 | 0 | 0 | 11665.8372 | 0 | 1 | 0.74 | 173.3 | 0 | 0 | 173.3 | 424.0388 | 0 | 1 | 0.4 | 40.59 | 0 | 40.59 | 0 | 0 | 99.3176 | 0 | 1 | 0.42
2000-07-09 | 2000 | 7 | 9 | 222.79 | 793.7 | 0 | 0 | 14.02 | 2521.5013 | 0 | 1 | 0.9 | 627.49 | 0 | 1535.3727 | 0 | 1 | 0.67 | 964.48 | 0 | 0 | 0 | 0 | 2359.936 | 0 | 1 | 0.85 | 0 | 0 | 0 | 0 | 245.54 | 842.1 | 0 | 0 | 0 | 0 | 0 | 0 | 2661.2898 | 0 | 1 | 0.74 | 229.4 | 0 | 0 | 229.4 | 561.3069 | 0 | 1 | 0.4 | 46.87 | 0 | 46.87 | 0 | 0 | 114.6838 | 0 | 1 | 0.42
2000-07-10 | 2000 | 7 | 10 | 356.64 | 688.93 | 0 | 0 | 14.81 | 2594.5887 | 0 | 1 | 0.9 | 758.85 | 0 | 1856.7906 | 0 | 1 | 0.67 | 428.66 | 0 | 0 | 0 | 0 | 1048.8659 | 0 | 1 | 0.85 | 0 | 0 | 0 | 0 | 133.36 | 65.32 | 0 | 0 | 0 | 0 | 0 | 0 | 486.1398 | 0 | 1 | 0.74 | 275.8 | 0 | 0 | 275.8 | 674.8407 | 0 | 1 | 0.4 | 56.2 | 0 | 56.2 | 0 | 0 | 137.5129 | 0 | 1 | 0.42
2000-07-11 | 2000 | 7 | 11 | 349.09 | 104.45 | 0 | 0 | 14.61 | 1145.4919 | 0 | 1 | 0.9 | 1019.91 | 0 | 2495.5647 | 0 | 1 | 0.67 | 700.77 | 0 | 0 | 0 | 0 | 1714.6777 | 0 | 1 | 0.85 | 0 | 0 | 0 | 0 | 151.49 | 580.15 | 0 | 0 | 0 | 0 | 0 | 0 | 1790.2119 | 0 | 1 | 0.74 | 204.1 | 0 | 0 | 204.1 | 499.4017 | 0 | 1 | 0.4 | 54.75 | 0 | 54.75 | 0 | 0 | 133.9649 | 0 | 1 | 0.42
2000-07-12 | 2000 | 7 | 12 | 321.44 | 9.48 | 0 | 0 | 14.78 | 845.8754 | 0 | 1 | 0.9 | 189.65 | 0 | 464.0447 | 0 | 1 | 0.67 | 233.57 | 0 | 0 | 0 | 0 | 571.5103 | 0 | 1 | 0.85 | 0 | 0 | 0 | 0 | 1286.27 | 271.89 | 0 | 0 | 0 | 0 | 0 | 0 | 3812.5807 | 0 | 1 | 0.74 | 202.2 | 0 | 0 | 202.2 | 494.7527 | 0 | 1 | 0.4 | 53.72 | 0 | 53.72 | 0 | 0 | 131.4447 | 0 | 1 | 0.42
2000-07-13 | 2000 | 7 | 13 | 308.26 | 2.45 | 0 | 0 | 14.13 | 794.8341 | 0 | 1 | 0.9 | 252.54 | 0 | 617.927 | 0 | 1 | 0.67 | 501.12 | 0 | 0 | 0 | 0 | 1226.1645 | 0 | 1 | 0.85 | 0 | 0 | 0 | 0 | 890.13 | 619.24 | 0 | 0 | 0 | 0 | 0 | 0 | 3693.199 | 0 | 1 | 0.74 | 192.3 | 0 | 0 | 192.3 | 470.5289 | 0 | 1 | 0.4 | 52.35 | 0 | 52.35 | 0 | 0 | 128.0925 | 0 | 1 | 0.42
2000-07-14 | 2000 | 7 | 14 | 281.38 | 2.54 | 0 | 0 | 13.82 | 728.5245 | 0 | 1 | 0.9 | 62.68 | 0 | 153.3684 | 0 | 1 | 0.67 | 129.45 | 0 | 0 | 0 | 0 | 316.7445 | 0 | 1 | 0.85 | 0 | 0 | 0 | 0 | 390.19 | 164.69 | 0 | 0 | 0 | 0 | 0 | 0 | 1357.707 | 0 | 1 | 0.74 | 213.3 | 0 | 0 | 213.3 | 521.9127 | 0 | 1 | 0.4 | 50.89 | 0 | 50.89 | 0 | 0 | 124.5201 | 0 | 1 | 0.42
2000-07-15 | 2000 | 7 | 15 | 258.92 | 0.26 | 0 | 0 | 14.35 | 669.2863 | 0 | 1 | 0.9 | 40.06 | 0 | 98.0207 | 0 | 1 | 0.67 | 146.4 | 0 | 0 | 0 | 0 | 358.2185 | 0 | 1 | 0.85 | 0 | 0 | 0 | 0 | 22.29 | 194.19 | 0 | 0 | 0 | 0 | 0 | 0 | 529.6937 | 0 | 1 | 0.74 | 195 | 0 | 0 | 195 | 477.1354 | 0 | 1 | 0.4 | 50.24 | 0 | 50.24 | 0 | 0 | 122.9296 | 0 | 1 | 0.42
2000-07-16 | 2000 | 7 | 16 | 266.02 | 0 | 0 | 0 | 13.79 | 684.6525 | 0 | 1 | 0.9 | 0 | 0 | 0 | 0 | 1 | 0.67 | 0 | 0 | 0 | 0 | 0 | 0 | 0 | 1 | 0.85 | 0 | 0 | 0 | 0 | 28.96 | 0 | 0 | 0 | 0 | 0 | 0 | 0 | 70.8607 | 0 | 1 | 0.74 | 185.3 | 0 | 0 | 185.3 | 453.4009 | 0 | 1 | 0.4 | 58.92 | 0 | 58.92 | 0 | 0 | 144.1683 | 0 | 1 | 0.42
2000-07-17 | 2000 | 7 | 17 | 240.96 | 0 | 0 | 0 | 13.19 | 621.8664 | 0 | 1 | 0.9 | 0 | 0 | 0 | 0 | 1 | 0.67 | 34.99 | 0 | 0 | 0 | 0 | 85.6152 | 0 | 1 | 0.85 | 0 | 0 | 0 | 0 | 26.86 | 50.35 | 0 | 0 | 0 | 0 | 0 | 0 | 188.9211 | 0 | 1 | 0.74 | 185 | 0 | 0 | 185 | 452.6669 | 0 | 1 | 0.4 | 72.13 | 0 | 72.13 | 0 | 0 | 176.4911 | 0 | 1 | 0.42
2000-07-18 | 2000 | 7 | 18 | 216.15 | 1.65 | 0 | 0 | 12.89 | 564.4634 | 0 | 1 | 0.9 | 268.13 | 0 | 656.0734 | 0 | 1 | 0.67 | 1424.5 | 0 | 0 | 0 | 0 | 3485.535 | 0 | 1 | 0.85 | 0 | 0 | 0 | 0 | 1416.82 | 1938.82 | 0 | 0 | 0 | 0 | 0 | 0 | 8210.741 | 0 | 1 | 0.74 | 184 | 0 | 0 | 184 | 450.22 | 0 | 1 | 0.4 | 72.93 | 0 | 72.93 | 0 | 0 | 178.4486 | 0 | 1 | 0.42
2000-07-19 | 2000 | 7 | 19 | 197.23 | 2.44 | 0 | 0 | 12.59 | 519.368 | 0 | 1 | 0.9 | 48.73 | 0 | 119.2349 | 0 | 1 | 0.67 | 759.31 | 0 | 0 | 0 | 0 | 1857.9162 | 0 | 1 | 0.85 | 0 | 0 | 0 | 0 | 137.9 | 1077.02 | 0 | 0 | 0 | 0 | 0 | 0 | 2972.7246 | 0 | 1 | 0.74 | 264.3 | 0 | 0 | 264.3 | 646.7019 | 0 | 1 | 0.4 | 71.41 | 0 | 71.41 | 0 | 0 | 174.7294 | 0 | 1 | 0.42
2000-07-20 | 2000 | 7 | 20 | 205.53 | 0.3 | 0 | 0 | 12.16 | 533.3884 | 0 | 1 | 0.9 | 1.58 | 0 | 3.866 | 0 | 1 | 0.67 | 72.21 | 0 | 0 | 0 | 0 | 176.6869 | 0 | 1 | 0.85 | 0 | 0 | 0 | 0 | 175.03 | 101.79 | 0 | 0 | 0 | 0 | 0 | 0 | 677.3365 | 0 | 1 | 0.74 | 231.4 | 0 | 0 | 231.4 | 566.2006 | 0 | 1 | 0.4 | 68.71 | 0 | 68.71 | 0 | 0 | 168.1229 | 0 | 1 | 0.42
2000-07-21 | 2000 | 7 | 21 | 200.84 | 2.34 | 0 | 0 | 11.8 | 526.0234 | 0 | 1 | 0.9 | 198.55 | 0 | 485.8217 | 0 | 1 | 0.67 | 773.91 | 0 | 0 | 0 | 0 | 1893.6401 | 0 | 1 | 0.85 | 0 | 0 | 0 | 0 | 673.84 | 1034.86 | 0 | 0 | 0 | 0 | 0 | 0 | 4180.9292 | 0 | 1 | 0.74 | 208.6 | 0 | 0 | 208.6 | 510.4125 | 0 | 1 | 0.4 | 66 | 0 | 66 | 0 | 0 | 161.492 | 0 | 1 | 0.42
2000-07-22 | 2000 | 7 | 22 | 195.62 | 1.54 | 0 | 0 | 11.5 | 510.5593 | 0 | 1 | 0.9 | 37.86 | 0 | 92.6377 | 0 | 1 | 0.67 | 56.35 | 0 | 0 | 0 | 0 | 137.8799 | 0 | 1 | 0.85 | 0 | 0 | 0 | 0 | 24.08 | 69.16 | 0 | 0 | 0 | 0 | 0 | 0 | 228.1441 | 0 | 1 | 0.74 | 225.4 | 0 | 0 | 225.4 | 551.5195 | 0 | 1 | 0.4 | 63.52 | 0 | 63.52 | 0 | 0 | 155.4238 | 0 | 1 | 0.42
2000-07-23 | 2000 | 7 | 23 | 178.17 | 0.04 | 0 | 0 | 11.4 | 463.9468 | 0 | 1 | 0.9 | 0.16 | 0 | 0.3915 | 0 | 1 | 0.67 | 62.02 | 0 | 0 | 0 | 0 | 151.7535 | 0 | 1 | 0.85 | 0 | 0 | 0 | 0 | 856.24 | 89.25 | 0 | 0 | 0 | 0 | 0 | 0 | 2313.4703 | 0 | 1 | 0.74 | 242.4 | 0 | 0 | 242.4 | 593.116 | 0 | 1 | 0.4 | 71.4 | 0 | 62.93 | 8.47 | 0 | 174.7049 | 0 | 1 | 0.42
2000-07-24 | 2000 | 7 | 24 | 163.07 | 3.71 | 0 | 0 | 11.37 | 435.906 | 0 | 1 | 0.9 | 338.66 | 0 | 828.6495 | 0 | 1 | 0.67 | 953.58 | 0 | 0 | 0 | 0 | 2333.2653 | 0 | 1 | 0.85 | 0 | 0 | 0 | 0 | 2510.04 | 1213.32 | 0 | 0 | 0 | 0 | 0 | 0 | 9110.496 | 0 | 1 | 0.74 | 206.9 | 0 | 0 | 206.9 | 506.2529 | 0 | 1 | 0.4 | 65.14 | 0 | 63.53 | 1.61 | 0 | 159.3877 | 0 | 1 | 0.42
2000-07-25 | 2000 | 7 | 25 | 162.99 | 13.38 | 0 | 0 | 12.45 | 462.0138 | 0 | 1 | 0.9 | 551.55 | 0 | 1349.559 | 0 | 1 | 0.67 | 561.17 | 0 | 0 | 0 | 0 | 1373.0977 | 0 | 1 | 0.85 | 0 | 0 | 0 | 0 | 2458.83 | 579.84 | 0 | 0 | 0 | 0 | 0 | 0 | 7435.1636 | 0 | 1 | 0.74 | 228.8 | 0 | 0 | 228.8 | 559.8388 | 0 | 1 | 0.4 | 60.81 | 0 | 60.81 | 0 | 0 | 148.7928 | 0 | 1 | 0.42
2000-07-26 | 2000 | 7 | 26 | 184.18 | 17.27 | 0 | 0 | 13.49 | 525.9255 | 0 | 1 | 0.9 | 675.32 | 0 | 1652.4054 | 0 | 1 | 0.67 | 994.31 | 0 | 0 | 0 | 0 | 2432.9254 | 0 | 1 | 0.85 | 0 | 0 | 0 | 0 | 1206.92 | 1167.35 | 0 | 0 | 0 | 0 | 0 | 0 | 5809.4778 | 0 | 1 | 0.74 | 222.1 | 0 | 0 | 222.1 | 543.4449 | 0 | 1 | 0.4 | 69.77 | 0 | 60.56 | 9.21 | 0 | 170.7166 | 0 | 1 | 0.42
2000-07-27 | 2000 | 7 | 27 | 220.41 | 16.03 | 0 | 0 | 14.5 | 614.012 | 0 | 1 | 0.9 | 577.94 | 0 | 1414.1313 | 0 | 1 | 0.67 | 708.22 | 0 | 0 | 0 | 0 | 1732.9067 | 0 | 1 | 0.85 | 0 | 0 | 0 | 0 | 610.71 | 762.52 | 0 | 0 | 0 | 0 | 0 | 0 | 3360.0851 | 0 | 1 | 0.74 | 389.1 | 0 | 0 | 389.1 | 952.0686 | 0 | 1 | 0.4 | 58.93 | 0 | 58.93 | 0 | 0 | 144.1928 | 0 | 1 | 0.42
2000-07-28 | 2000 | 7 | 28 | 239.6 | 4.56 | 0 | 0 | 14.92 | 633.9294 | 0 | 1 | 0.9 | 124.69 | 0 | 305.0975 | 0 | 1 | 0.67 | 152.31 | 0 | 0 | 0 | 0 | 372.6794 | 0 | 1 | 0.85 | 0 | 0 | 0 | 0 | 244.42 | 174.16 | 0 | 0 | 0 | 0 | 0 | 0 | 1024.2016 | 0 | 1 | 0.74 | 427.8 | 0 | 0 | 427.8 | 1046.7616 | 0 | 1 | 0.4 | 68.52 | 0 | 59.55 | 8.97 | 0 | 167.658 | 0 | 1 | 0.42
2000-07-29 | 2000 | 7 | 29 | 235.45 | 1.21 | 0 | 0 | 15.04 | 615.8716 | 0 | 1 | 0.9 | 125.15 | 0 | 306.223 | 0 | 1 | 0.67 | 289.02 | 0 | 0 | 0 | 0 | 707.188 | 0 | 1 | 0.85 | 0 | 0 | 0 | 0 | 602.12 | 346.54 | 0 | 0 | 0 | 0 | 0 | 0 | 2321.2268 | 0 | 1 | 0.74 | 612.6 | 0 | 0 | 612.6 | 1498.9391 | 0 | 1 | 0.4 | 199.39 | 0 | 66.68 | 132.71 | 0 | 487.877 | 0 | 1 | 0.42
2000-07-30 | 2000 | 7 | 30 | 252.64 | 8.27 | 0 | 0 | 15.01 | 675.1343 | 0 | 1 | 0.9 | 491.41 | 0 | 1202.4056 | 0 | 1 | 0.67 | 981.79 | 0 | 0 | 0 | 0 | 2402.2909 | 0 | 1 | 0.85 | 0 | 0 | 0 | 0 | 1306.43 | 1192.08 | 0 | 0 | 0 | 0 | 0 | 0 | 6113.4742 | 0 | 1 | 0.74 | 661.2 | 0 | 0 | 661.2 | 1617.8559 | 0 | 1 | 0.4 | 217.24 | 0 | 84.92 | 132.32 | 0 | 531.5533 | 0 | 1 | 0.42
2000-07-31 | 2000 | 7 | 31 | 234.51 | 13.3 | 0 | 0 | 15 | 643.0561 | 0 | 1 | 0.9 | 481.89 | 0 | 1179.1116 | 0 | 1 | 0.67 | 452.63 | 0 | 0 | 0 | 0 | 1107.5168 | 0 | 1 | 0.85 | 0 | 0 | 0 | 0 | 267.18 | 435.16 | 0 | 0 | 0 | 0 | 0 | 0 | 1718.5192 | 0 | 1 | 0.74 | 690.3 | 0 | 0 | 690.3 | 1689.0592 | 0 | 1 | 0.4 | 97.71 | 0 | 97.71 | 0 | 0 | 239.0815 | 0 | 1 | 0.42
2000-08-01 | 2000 | 8 | 1 | 218.93 | 4.02 | 0 | 0 | 14.97 | 582.1541 | 0 | 1 | 0.9 | 136.2 | 0 | 333.2607 | 0 | 1 | 0.67 | 1403.51 | 0 | 0 | 0 | 0 | 3434.1756 | 0 | 1 | 0.85 | 0 | 0 | 0 | 0 | 135.17 | 1968.46 | 0 | 0 | 0 | 0 | 0 | 0 | 5147.2629 | 0 | 1 | 0.74 | 663.6 | 0 | 0 | 663.6 | 1623.7283 | 0 | 1 | 0.4 | 97.92 | 0 | 93.96 | 3.96 | 7.9936e-15 | 239.5954 | 0 | 1 | 0.42
2000-08-02 | 2000 | 8 | 2 | 202.51 | 29.71 | 0 | 0 | 14.5 | 603.6863 | 0 | 1 | 0.9 | 1339.97 | 0 | 3278.7029 | 0 | 1 | 0.67 | 1449.77 | 0 | 0 | 0 | 0 | 3547.3668 | 0 | 1 | 0.85 | 0 | 0 | 0 | 0 | 1778.42 | 1501.96 | 0 | 0 | 0 | 0 | 0 | 0 | 8026.5912 | 0 | 1 | 0.74 | 676.7 | 0 | 0 | 676.7 | 1655.782 | 0 | 1 | 0.4 | 93.07 | 0 | 93.07 | 0 | 0 | 227.7281 | 0 | 1 | 0.42
2000-08-03 | 2000 | 8 | 3 | 245.91 | 27.85 | 0 | 0 | 15.04 | 706.6497 | 0 | 1 | 0.9 | 565.09 | 0 | 1382.6893 | 0 | 1 | 0.67 | 812.31 | 0 | 0 | 0 | 0 | 1987.5991 | 0 | 1 | 0.85 | 0 | 0 | 0 | 0 | 48.83 | 956.72 | 0 | 0 | 0 | 0 | 0 | 0 | 2460.428 | 0 | 1 | 0.74 | 672.2 | 0 | 0 | 672.2 | 1644.7712 | 0 | 1 | 0.4 | 90.85 | 0 | 90.85 | 0 | 0 | 222.2961 | 0 | 1 | 0.42
2000-08-04 | 2000 | 8 | 4 | 304.73 | 0.76 | 0 | 0 | 15.11 | 784.4595 | 0 | 1 | 0.9 | 83.24 | 0 | 203.6756 | 0 | 1 | 0.67 | 23.13 | 0 | 0 | 0 | 0 | 56.5956 | 0 | 1 | 0.85 | 0 | 0 | 0 | 0 | 29.91 | 0.01 | 0 | 0 | 0 | 0 | 0 | 0 | 73.2097 | 0 | 1 | 0.74 | 638.2 | 0 | 0 | 638.2 | 1561.5784 | 0 | 1 | 0.4 | 88 | 0 | 88 | 0 | 0 | 215.3226 | 0 | 1 | 0.42
2000-08-05 | 2000 | 8 | 5 | 308.15 | 0.65 | 0 | 0 | 15.08 | 792.4851 | 0 | 1 | 0.9 | 29.27 | 0 | 71.6192 | 0 | 1 | 0.67 | 8.61 | 0 | 0 | 0 | 0 | 21.0674 | 0 | 1 | 0.85 | 0 | 0 | 0 | 0 | 26.32 | 0.97 | 0 | 0 | 0 | 0 | 0 | 0 | 66.7745 | 0 | 1 | 0.74 | 595.2 | 0 | 0 | 595.2 | 1456.3639 | 0 | 1 | 0.4 | 84.72 | 0 | 84.72 | 0 | 0 | 207.297 | 0 | 1 | 0.42
2000-08-06 | 2000 | 8 | 6 | 282.67 | 21.05 | 0 | 0 | 15.04 | 779.9573 | 0 | 1 | 0.9 | 1084.73 | 0 | 2654.1694 | 0 | 1 | 0.67 | 1118.6 | 0 | 0 | 0 | 0 | 2737.0442 | 0 | 1 | 0.85 | 0 | 0 | 0 | 0 | 122.09 | 1166.34 | 0 | 0 | 0 | 0 | 0 | 0 | 3152.5924 | 0 | 1 | 0.74 | 553.2 | 0 | 0 | 553.2 | 1353.5963 | 0 | 1 | 0.4 | 82.36 | 0 | 82.36 | 0 | 0 | 201.5224 | 0 | 1 | 0.42
2000-08-07 | 2000 | 8 | 7 | 257.39 | 38.5 | 0 | 0 | 15.02 | 760.7495 | 0 | 1 | 0.9 | 981.05 | 0 | 2400.4802 | 0 | 1 | 0.67 | 320.6 | 0 | 0 | 0 | 0 | 784.4595 | 0 | 1 | 0.85 | 0 | 0 | 0 | 0 | 52.67 | 72.77 | 0 | 0 | 0 | 0 | 0 | 0 | 306.9326 | 0 | 1 | 0.74 | 551.4 | 0 | 0 | 551.4 | 1349.192 | 0 | 1 | 0.4 | 79.29 | 0 | 79.29 | 0 | 0 | 194.0106 | 0 | 1 | 0.42
2000-08-08 | 2000 | 8 | 8 | 235.35 | 1.74 | 0 | 0 | 15 | 616.8259 | 0 | 1 | 0.9 | 34.87 | 0 | 85.3216 | 0 | 1 | 0.67 | 7 | 0 | 0 | 0 | 0 | 17.1279 | 0 | 1 | 0.85 | 0 | 0 | 0 | 0 | 20.45 | 0 | 0 | 0 | 0 | 0 | 0 | 0 | 50.038 | 0 | 1 | 0.74 | 497.3 | 0 | 0 | 497.3 | 1216.8175 | 0 | 1 | 0.4 | 75.32 | 0 | 75.32 | 0 | 0 | 184.2966 | 0 | 1 | 0.42
2000-08-09 | 2000 | 8 | 9 | 211.11 | 0.82 | 0 | 0 | 14.93 | 555.0919 | 0 | 1 | 0.9 | 7.9 | 0 | 19.3301 | 0 | 1 | 0.67 | 378.34 | 0 | 0 | 0 | 0 | 925.7405 | 0 | 1 | 0.85 | 0 | 0 | 0 | 0 | 2.8 | 538.02 | 0 | 0 | 0 | 0 | 0 | 0 | 1323.3043 | 0 | 1 | 0.74 | 425.2 | 0 | 0 | 425.2 | 1040.3998 | 0 | 1 | 0.4 | 71.71 | 0 | 71.71 | 0 | 0 | 175.4635 | 0 | 1 | 0.42
2000-08-10 | 2000 | 8 | 10 | 191.78 | 0.89 | 0 | 0 | 14.31 | 506.4486 | 0 | 1 | 0.9 | 20.76 | 0 | 50.7966 | 0 | 1 | 0.67 | 5.19 | 0 | 0 | 0 | 0 | 12.6991 | 0 | 1 | 0.85 | 0 | 0 | 0 | 0 | 0 | 0 | 0 | 0 | 0 | 0 | 0 | 0 | 0 | 0 | 1 | 0.74 | 398.1 | 0 | 0 | 398.1 | 974.0902 | 0 | 1 | 0.4 | 68.66 | 0 | 68.66 | 0 | 0 | 168.0006 | 0 | 1 | 0.42
2000-08-11 | 2000 | 8 | 11 | 174.99 | 0.66 | 0 | 0 | 13.68 | 463.2617 | 0 | 1 | 0.9 | 5.14 | 0 | 12.5768 | 0 | 1 | 0.67 | 3.53 | 0 | 0 | 0 | 0 | 8.6374 | 0 | 1 | 0.85 | 0 | 0 | 0 | 0 | 0 | 0 | 0 | 0 | 0 | 0 | 0 | 0 | 0 | 0 | 1 | 0.74 | 375 | 0 | 0 | 375 | 917.568 | 0 | 1 | 0.4 | 65.76 | 0 | 65.76 | 0 | 0 | 160.9047 | 0 | 1 | 0.42
2000-08-12 | 2000 | 8 | 12 | 152.71 | 0.08 | 0 | 0 | 13.25 | 406.2746 | 0 | 1 | 0.9 | 1.51 | 0 | 3.6947 | 0 | 1 | 0.67 | 0 | 0 | 0 | 0 | 0 | 0 | 0 | 1 | 0.85 | 0 | 0 | 0 | 0 | 0 | 0 | 0 | 0 | 0 | 0 | 0 | 0 | 0 | 0 | 1 | 0.74 | 340.8 | 0 | 0 | 340.8 | 833.8858 | 0 | 1 | 0.4 | 62.72 | 0 | 62.72 | 0 | 0 | 153.4663 | 0 | 1 | 0.42
2000-08-13 | 2000 | 8 | 13 | 134.49 | 0 | 0 | 0 | 12.54 | 359.7601 | 0 | 1 | 0.9 | 0 | 0 | 0 | 0 | 1 | 0.67 | 0 | 0 | 0 | 0 | 0 | 0 | 0 | 1 | 0.85 | 0 | 0 | 0 | 0 | 0 | 0 | 0 | 0 | 0 | 0 | 0 | 0 | 0 | 0 | 1 | 0.74 | 327.3 | 0 | 0 | 327.3 | 800.8534 | 0 | 1 | 0.4 | 61.05 | 0 | 61.05 | 0 | 0 | 149.3801 | 0 | 1 | 0.42
2000-08-14 | 2000 | 8 | 14 | 122.62 | 0.88 | 0 | 0 | 12.22 | 332.0862 | 0 | 1 | 0.9 | 9.83 | 0 | 24.0525 | 0 | 1 | 0.67 | 5.73 | 0 | 0 | 0 | 0 | 14.0204 | 0 | 1 | 0.85 | 0 | 0 | 0 | 0 | 0 | 0 | 0 | 0 | 0 | 0 | 0 | 0 | 0 | 0 | 1 | 0.74 | 304.1 | 0 | 0 | 304.1 | 744.0865 | 0 | 1 | 0.4 | 58.3 | 0 | 58.3 | 0 | 0 | 142.6512 | 0 | 1 | 0.42
2000-08-15 | 2000 | 8 | 15 | 114.84 | 2.26 | 0 | 0 | 12.02 | 315.937 | 0 | 1 | 0.9 | 73.25 | 0 | 179.2316 | 0 | 1 | 0.67 | 13.06 | 0 | 0 | 0 | 0 | 31.9558 | 0 | 1 | 0.85 | 0 | 0 | 0 | 0 | 0 | 0 | 0 | 0 | 0 | 0 | 0 | 0 | 0 | 0 | 1 | 0.74 | 299.8 | 0 | 0 | 299.8 | 733.565 | 0 | 1 | 0.4 | 56.71 | 0 | 56.71 | 0 | 0 | 138.7608 | 0 | 1 | 0.42
2000-08-16 | 2000 | 8 | 16 | 119.3 | 0.17 | 0 | 0 | 13.17 | 324.5499 | 0 | 1 | 0.9 | 0.8 | 0 | 1.9575 | 0 | 1 | 0.67 | 0 | 0 | 0 | 0 | 0 | 0 | 0 | 1 | 0.85 | 0 | 0 | 0 | 0 | 0 | 0 | 0 | 0 | 0 | 0 | 0 | 0 | 0 | 0 | 1 | 0.74 | 280.1 | 0 | 0 | 280.1 | 685.3621 | 0 | 1 | 0.4 | 54.47 | 0 | 54.47 | 0 | 0 | 133.2798 | 0 | 1 | 0.42
2000-08-17 | 2000 | 8 | 17 | 145.27 | 0 | 0 | 0 | 13.13 | 387.5807 | 0 | 1 | 0.9 | 0 | 0 | 0 | 0 | 1 | 0.67 | 0 | 0 | 0 | 0 | 0 | 0 | 0 | 1 | 0.85 | 0 | 0 | 0 | 0 | 0 | 0 | 0 | 0 | 0 | 0 | 0 | 0 | 0 | 0 | 1 | 0.74 | 251.9 | 0 | 0 | 251.9 | 616.361 | 0 | 1 | 0.4 | 52.24 | 0 | 52.24 | 0 | 0 | 127.8233 | 0 | 1 | 0.42
2000-08-18 | 2000 | 8 | 18 | 138.76 | 0 | 0 | 0 | 12.85 | 370.9666 | 0 | 1 | 0.9 | 0 | 0 | 0 | 0 | 1 | 0.67 | 0 | 0 | 0 | 0 | 0 | 0 | 0 | 1 | 0.85 | 0 | 0 | 0 | 0 | 0 | 0 | 0 | 0 | 0 | 0 | 0 | 0 | 0 | 0 | 1 | 0.74 | 249.5 | 0 | 0 | 249.5 | 610.4886 | 0 | 1 | 0.4 | 50.73 | 0 | 50.73 | 0 | 0 | 124.1286 | 0 | 1 | 0.42
2000-08-19 | 2000 | 8 | 19 | 150.13 | 0 | 0 | 0 | 12.33 | 397.5149 | 0 | 1 | 0.9 | 0 | 0 | 0 | 0 | 1 | 0.67 | 0 | 0 | 0 | 0 | 0 | 0 | 0 | 1 | 0.85 | 0 | 0 | 0 | 0 | 0 | 0 | 0 | 0 | 0 | 0 | 0 | 0 | 0 | 0 | 1 | 0.74 | 247.5 | 0 | 0 | 247.5 | 605.5949 | 0 | 1 | 0.4 | 49.71 | 0 | 49.71 | 0 | 0 | 121.6328 | 0 | 1 | 0.42
2000-08-20 | 2000 | 8 | 20 | 151.19 | 0 | 0 | 0 | 11.88 | 399.0075 | 0 | 1 | 0.9 | 0 | 0 | 0 | 0 | 1 | 0.67 | 0 | 0 | 0 | 0 | 0 | 0 | 0 | 1 | 0.85 | 0 | 0 | 0 | 0 | 0 | 0 | 0 | 0 | 0 | 0 | 0 | 0 | 0 | 0 | 1 | 0.74 | 217.3 | 0 | 0 | 217.3 | 531.7001 | 0 | 1 | 0.4 | 48.74 | 0 | 48.74 | 0 | 0 | 119.2594 | 0 | 1 | 0.42
2000-08-21 | 2000 | 8 | 21 | 139.88 | 0 | 0 | 0 | 11.59 | 370.6241 | 0 | 1 | 0.9 | 0 | 0 | 0 | 0 | 1 | 0.67 | 0 | 0 | 0 | 0 | 0 | 0 | 0 | 1 | 0.85 | 0 | 0 | 0 | 0 | 0 | 0 | 0 | 0 | 0 | 0 | 0 | 0 | 0 | 0 | 1 | 0.74 | 217.8 | 0 | 0 | 217.8 | 532.9235 | 0 | 1 | 0.4 | 48.89 | 0 | 48.89 | 0 | 0 | 119.6264 | 0 | 1 | 0.42
2000-08-22 | 2000 | 8 | 22 | 135.9 | 0.35 | 0 | 0 | 12.07 | 362.9165 | 0 | 1 | 0.9 | 1.94 | 0 | 4.7469 | 0 | 1 | 0.67 | 13.01 | 0 | 0 | 0 | 0 | 31.8335 | 0 | 1 | 0.85 | 0 | 0 | 0 | 0 | 0 | 0 | 0 | 0 | 0 | 0 | 0 | 0 | 0 | 0 | 1 | 0.74 | 207.1 | 0 | 0 | 207.1 | 506.7422 | 0 | 1 | 0.4 | 47.97 | 0 | 47.97 | 0 | 0 | 117.3753 | 0 | 1 | 0.42
2000-08-23 | 2000 | 8 | 23 | 165.71 | 0.65 | 0 | 0 | 11.87 | 436.1017 | 0 | 1 | 0.9 | 12.98 | 0 | 31.7601 | 0 | 1 | 0.67 | 0 | 0 | 0 | 0 | 0 | 0 | 0 | 1 | 0.85 | 0 | 0 | 0 | 0 | 0 | 0 | 0 | 0 | 0 | 0 | 0 | 0 | 0 | 0 | 1 | 0.74 | 243.7 | 0 | 0 | 243.7 | 596.2969 | 0 | 1 | 0.4 | 47.19 | 0 | 47.19 | 0 | 0 | 115.4668 | 0 | 1 | 0.42
2000-08-24 | 2000 | 8 | 24 | 154.74 | 0 | 0 | 0 | 11.27 | 406.2012 | 0 | 1 | 0.9 | 0 | 0 | 0 | 0 | 1 | 0.67 | 0 | 0 | 0 | 0 | 0 | 0 | 0 | 1 | 0.85 | 0 | 0 | 0 | 0 | 0 | 0 | 0 | 0 | 0 | 0 | 0 | 0 | 0 | 0 | 1 | 0.74 | 196.7 | 0 | 0 | 196.7 | 481.295 | 0 | 1 | 0.4 | 46.36 | 0 | 46.36 | 0 | 0 | 113.4359 | 0 | 1 | 0.42
2000-08-25 | 2000 | 8 | 25 | 142.28 | 0 | 0 | 0 | 11.03 | 375.1263 | 0 | 1 | 0.9 | 0 | 0 | 0 | 0 | 1 | 0.67 | 0 | 0 | 0 | 0 | 0 | 0 | 0 | 1 | 0.85 | 0 | 0 | 0 | 0 | 0 | 0 | 0 | 0 | 0 | 0 | 0 | 0 | 0 | 0 | 1 | 0.74 | 185.1 | 0 | 0 | 185.1 | 452.9116 | 0 | 1 | 0.4 | 45.43 | 0 | 45.43 | 0 | 0 | 111.1603 | 0 | 1 | 0.42
2000-08-26 | 2000 | 8 | 26 | 128.24 | 0.6 | 0 | 0 | 10.73 | 341.5066 | 0 | 1 | 0.9 | 30.53 | 0 | 74.7023 | 0 | 1 | 0.67 | 12.9 | 0 | 0 | 0 | 0 | 31.5643 | 0 | 1 | 0.85 | 0 | 0 | 0 | 0 | 9.82 | 0 | 0 | 0 | 0 | 0 | 0 | 0 | 24.028 | 0 | 1 | 0.74 | 175.8 | 0 | 0 | 175.8 | 430.1559 | 0 | 1 | 0.4 | 52.75 | 0 | 52.75 | 0 | 0 | 129.0712 | 0 | 1 | 0.42
2000-08-27 | 2000 | 8 | 27 | 113.99 | 26.02 | 0 | 0 | 10.43 | 368.1038 | 0 | 1 | 0.9 | 1085.38 | 0 | 2655.7599 | 0 | 1 | 0.67 | 435.58 | 0 | 0 | 0 | 0 | 1065.7981 | 0 | 1 | 0.85 | 0 | 0 | 0 | 0 | 10.27 | 192.35 | 0 | 0 | 0 | 0 | 0 | 0 | 495.7803 | 0 | 1 | 0.74 | 283.7 | 0 | 0 | 283.7 | 694.1708 | 0 | 1 | 0.4 | 64.16 | 0 | 64.16 | 0 | 0 | 156.9898 | 0 | 1 | 0.42
2000-08-28 | 2000 | 8 | 28 | 110.86 | 27.12 | 0 | 0 | 9.9 | 361.8399 | 0 | 1 | 0.9 | 725.85 | 0 | 1776.0446 | 0 | 1 | 0.67 | 155.11 | 0 | 0 | 0 | 0 | 379.5306 | 0 | 1 | 0.85 | 0 | 0 | 0 | 0 | 0 | 0 | 0 | 0 | 0 | 0 | 0 | 0 | 0 | 0 | 1 | 0.74 | 230.8 | 0 | 0 | 230.8 | 564.7325 | 0 | 1 | 0.4 | 61.69 | 0 | 61.69 | 0 | 0 | 150.9461 | 0 | 1 | 0.42
2000-08-29 | 2000 | 8 | 29 | 118.98 | 0.39 | 0 | 0 | 9.9 | 316.304 | 0 | 1 | 0.9 | 7.79 | 0 | 19.0609 | 0 | 1 | 0.67 | 0 | 0 | 0 | 0 | 0 | 0 | 0 | 1 | 0.85 | 0 | 0 | 0 | 0 | 0 | 0 | 0 | 0 | 0 | 0 | 0 | 0 | 0 | 0 | 1 | 0.74 | 263.3 | 0 | 0 | 263.3 | 644.2551 | 0 | 1 | 0.4 | 59.07 | 0 | 59.07 | 0 | 0 | 144.5353 | 0 | 1 | 0.42
2000-08-30 | 2000 | 8 | 30 | 120.09 | 11.71 | 0 | 0 | 10.78 | 348.8716 | 0 | 1 | 0.9 | 749.02 | 0 | 1832.7381 | 0 | 1 | 0.67 | 206.69 | 0 | 0 | 0 | 0 | 505.739 | 0 | 1 | 0.85 | 0 | 0 | 0 | 0 | 0 | 0 | 0 | 0 | 0 | 0 | 0 | 0 | 0 | 0 | 1 | 0.74 | 206.5 | 0 | 0 | 206.5 | 505.2741 | 0 | 1 | 0.4 | 64.68 | 0 | 64.68 | 0 | 0 | 158.2621 | 0 | 1 | 0.42
2000-08-31 | 2000 | 8 | 31 | 198.23 | 13.72 | 0 | 0 | 10.63 | 544.6194 | 0 | 1 | 0.9 | 306.83 | 0 | 750.7664 | 0 | 1 | 0.67 | 88.88 | 0 | 0 | 0 | 0 | 217.4759 | 0 | 1 | 0.85 | 0 | 0 | 0 | 0 | 0 | 3.09 | 0 | 0 | 0 | 0 | 0 | 0 | 7.5608 | 0 | 1 | 0.74 | 302.7 | 0 | 0 | 302.7 | 740.6609 | 0 | 1 | 0.4 | 73.69 | 0 | 73.69 | 0 | 0 | 180.3082 | 0 | 1 | 0.42
2000-09-01 | 2000 | 9 | 1 | 188.46 | 0.35 | 0 | 0 | 10.57 | 487.8526 | 0 | 1 | 0.9 | 2 | 0 | 4.8937 | 0 | 1 | 0.67 | 1.04 | 0 | 0 | 0 | 0 | 2.5447 | 0 | 1 | 0.85 | 0 | 0 | 0 | 0 | 0 | 0 | 0 | 0 | 0 | 0 | 0 | 0 | 0 | 0 | 1 | 0.74 | 216.5 | 0 | 0 | 216.5 | 529.7426 | 0 | 1 | 0.4 | 69.79 | 0 | 69.79 | 0 | 0 | 170.7655 | 0 | 1 | 0.42
2000-09-02 | 2000 | 9 | 2 | 176.22 | 0 | 0 | 0 | 10.22 | 456.1903 | 0 | 1 | 0.9 | 0 | 0 | 0 | 0 | 1 | 0.67 | 0 | 0 | 0 | 0 | 0 | 0 | 0 | 1 | 0.85 | 0 | 0 | 0 | 0 | 0 | 0 | 0 | 0 | 0 | 0 | 0 | 0 | 0 | 0 | 1 | 0.74 | 204.5 | 0 | 0 | 204.5 | 500.3804 | 0 | 1 | 0.4 | 66.78 | 0 | 66.78 | 0 | 0 | 163.4005 | 0 | 1 | 0.42
2000-09-03 | 2000 | 9 | 3 | 165.15 | 0.44 | 0 | 0 | 10.01 | 429.6665 | 0 | 1 | 0.9 | 91.96 | 0 | 225.0121 | 0 | 1 | 0.67 | 25.12 | 0 | 0 | 0 | 0 | 61.4648 | 0 | 1 | 0.85 | 0 | 0 | 0 | 0 | 0 | 0 | 0 | 0 | 0 | 0 | 0 | 0 | 0 | 0 | 1 | 0.74 | 209.5 | 0 | 0 | 209.5 | 512.6147 | 0 | 1 | 0.4 | 64.34 | 0 | 64.34 | 0 | 0 | 157.4302 | 0 | 1 | 0.42
2000-09-04 | 2000 | 9 | 4 | 146.51 | 2.09 | 0 | 0 | 9.73 | 387.4094 | 0 | 1 | 0.9 | 152.39 | 0 | 372.8752 | 0 | 1 | 0.67 | 31.59 | 0 | 0 | 0 | 0 | 77.2959 | 0 | 1 | 0.85 | 0 | 0 | 0 | 0 | 7.48 | 0 | 0 | 0 | 0 | 0 | 0 | 0 | 18.3024 | 0 | 1 | 0.74 | 195.5 | 0 | 0 | 195.5 | 478.3588 | 0 | 1 | 0.4 | 67.64 | 0 | 67.64 | 0 | 0 | 165.5048 | 0 | 1 | 0.42
2000-09-05 | 2000 | 9 | 5 | 135.22 | 1.28 | 0 | 0 | 9.3 | 356.7504 | 0 | 1 | 0.9 | 57.01 | 0 | 139.4948 | 0 | 1 | 0.67 | 101.18 | 0 | 0 | 0 | 0 | 247.5721 | 0 | 1 | 0.85 | 0 | 0 | 0 | 0 | 390.37 | 125.93 | 0 | 0 | 0 | 0 | 0 | 0 | 1263.3076 | 0 | 1 | 0.74 | 184.5 | 0 | 0 | 184.5 | 451.4435 | 0 | 1 | 0.4 | 77.22 | 0 | 77.22 | 0 | 0 | 188.9456 | 0 | 1 | 0.42
2000-09-06 | 2000 | 9 | 6 | 123.44 | 3.46 | 0 | 0 | 9.29 | 333.2362 | 0 | 1 | 0.9 | 298.03 | 0 | 729.2341 | 0 | 1 | 0.67 | 574.27 | 0 | 0 | 0 | 0 | 1405.1514 | 0 | 1 | 0.85 | 0 | 0 | 0 | 0 | 1256.89 | 642.55 | 0 | 0 | 0 | 0 | 0 | 0 | 4647.641 | 0 | 1 | 0.74 | 230.5 | 0 | 0 | 230.5 | 563.9985 | 0 | 1 | 0.4 | 112.54 | 0 | 89.53 | 23.01 | 0 | 275.3683 | 0 | 1 | 0.42
2000-09-07 | 2000 | 9 | 7 | 118.98 | 20.49 | 0 | 0 | 9.6 | 364.7516 | 0 | 1 | 0.9 | 858.69 | 0 | 2101.0839 | 0 | 1 | 0.67 | 677.45 | 0 | 0 | 0 | 0 | 1657.6172 | 0 | 1 | 0.85 | 0 | 0 | 0 | 0 | 2953.99 | 536.42 | 0 | 0 | 0 | 0 | 0 | 0 | 8540.5027 | 0 | 1 | 0.74 | 303 | 0 | 0 | 303 | 741.3949 | 0 | 1 | 0.4 | 200.21 | 0 | 93.12 | 107.09 | 0 | 489.8834 | 0 | 1 | 0.42
2000-09-08 | 2000 | 9 | 8 | 133.81 | 50.13 | 0 | 0 | 9.64 | 473.6608 | 0 | 1 | 0.9 | 1519.38 | 0 | 3717.6919 | 0 | 1 | 0.67 | 910.27 | 0 | 0 | 0 | 0 | 2227.2923 | 0 | 1 | 0.85 | 0 | 0 | 0 | 0 | 1493 | 612.35 | 0 | 0 | 0 | 0 | 0 | 0 | 5151.4714 | 0 | 1 | 0.74 | 432.9 | 0 | 0 | 432.9 | 1059.2405 | 0 | 1 | 0.4 | 164.79 | 0 | 111.95 | 52.84 | 0 | 403.2161 | 0 | 1 | 0.42
2000-09-09 | 2000 | 9 | 9 | 156 | 29.02 | 0 | 0 | 9.54 | 476.0587 | 0 | 1 | 0.9 | 811.07 | 0 | 1984.565 | 0 | 1 | 0.67 | 355.01 | 0 | 0 | 0 | 0 | 868.6555 | 0 | 1 | 0.85 | 0 | 0 | 0 | 0 | 75.96 | 185.74 | 0 | 0 | 0 | 0 | 0 | 0 | 640.3401 | 0 | 1 | 0.74 | 467.3 | 0 | 0 | 467.3 | 1143.4121 | 0 | 1 | 0.4 | 117.84 | 0 | 117.84 | 0 | 0 | 288.3366 | 0 | 1 | 0.42
2000-09-10 | 2000 | 9 | 10 | 153.45 | 0.64 | 0 | 0 | 9.71 | 400.7937 | 0 | 1 | 0.9 | 12.75 | 0 | 31.1973 | 0 | 1 | 0.67 | 170.56 | 0 | 0 | 0 | 0 | 417.3344 | 0 | 1 | 0.85 | 0 | 0 | 0 | 0 | 191.24 | 239.51 | 0 | 0 | 0 | 0 | 0 | 0 | 1053.9798 | 0 | 1 | 0.74 | 398.5 | 0 | 0 | 398.5 | 975.0689 | 0 | 1 | 0.4 | 114.74 | 0 | 114.74 | 0 | 0 | 280.7513 | 0 | 1 | 0.42
2000-09-11 | 2000 | 9 | 11 | 153 | 0 | 0 | 0 | 9.76 | 398.249 | 0 | 1 | 0.9 | 0 | 0 | 0 | 0 | 1 | 0.67 | 3.64 | 0 | 0 | 0 | 0 | 8.9065 | 0 | 1 | 0.85 | 0 | 0 | 0 | 0 | 50.97 | 0 | 0 | 0 | 0 | 0 | 0 | 0 | 124.7158 | 0 | 1 | 0.74 | 529.7 | 0 | 0 | 529.7 | 1296.0954 | 0 | 1 | 0.4 | 112.17 | 0 | 112.17 | 0 | 0 | 274.4629 | 0 | 1 | 0.42
2000-09-12 | 2000 | 9 | 12 | 152.97 | 0 | 0 | 0 | 9.67 | 397.9554 | 0 | 1 | 0.9 | 0 | 0 | 0 | 0 | 1 | 0.67 | 28.78 | 0 | 0 | 0 | 0 | 70.4203 | 0 | 1 | 0.85 | 0 | 0 | 0 | 0 | 47.31 | 39.34 | 0 | 0 | 0 | 0 | 0 | 0 | 212.0194 | 0 | 1 | 0.74 | 423.1 | 0 | 0 | 423.1 | 1035.2614 | 0 | 1 | 0.4 | 108.31 | 0 | 108.31 | 0 | 0 | 265.0181 | 0 | 1 | 0.42
2000-09-13 | 2000 | 9 | 13 | 144.61 | 0 | 0 | 0 | 9.38 | 376.7901 | 0 | 1 | 0.9 | 0 | 0 | 0 | 0 | 1 | 0.67 | 0 | 0 | 0 | 0 | 0 | 0 | 0 | 1 | 0.85 | 0 | 0 | 0 | 0 | 43.01 | 0 | 0 | 0 | 0 | 0 | 0 | 0 | 105.2389 | 0 | 1 | 0.74 | 406.5 | 0 | 0 | 406.5 | 994.6437 | 0 | 1 | 0.4 | 109.69 | 0 | 109.69 | 0 | 0 | 268.3948 | 0 | 1 | 0.42
2000-09-14 | 2000 | 9 | 14 | 131.97 | 0 | 0 | 0 | 9.05 | 345.0545 | 0 | 1 | 0.9 | 0 | 0 | 0 | 0 | 1 | 0.67 | 0 | 0 | 0 | 0 | 0 | 0 | 0 | 1 | 0.85 | 0 | 0 | 0 | 0 | 38.63 | 0 | 0 | 0 | 0 | 0 | 0 | 0 | 94.5217 | 0 | 1 | 0.74 | 388.5 | 0 | 0 | 388.5 | 950.6004 | 0 | 1 | 0.4 | 112.74 | 0 | 112.74 | 0 | 0 | 275.8576 | 0 | 1 | 0.42
2000-09-15 | 2000 | 9 | 15 | 119.8 | 0 | 0 | 0 | 8.78 | 314.6157 | 0 | 1 | 0.9 | 0 | 0 | 0 | 0 | 1 | 0.67 | 0 | 0 | 0 | 0 | 0 | 0 | 0 | 1 | 0.85 | 0 | 0 | 0 | 0 | 20.49 | 0 | 0 | 0 | 0 | 0 | 0 | 0 | 50.1359 | 0 | 1 | 0.74 | 368.1 | 0 | 0 | 368.1 | 900.6847 | 0 | 1 | 0.4 | 124.28 | 0 | 110.15 | 14.13 | 0 | 304.0943 | 0 | 1 | 0.42
2000-09-16 | 2000 | 9 | 16 | 107.03 | 0 | 0 | 0 | 8.42 | 282.4886 | 0 | 1 | 0.9 | 0 | 0 | 0 | 0 | 1 | 0.67 | 0 | 0 | 0 | 0 | 0 | 0 | 0 | 1 | 0.85 | 0 | 0 | 0 | 0 | 0 | 0 | 0 | 0 | 0 | 0 | 0 | 0 | 0 | 0 | 1 | 0.74 | 378.9 | 0 | 0 | 378.9 | 927.1107 | 0 | 1 | 0.4 | 107.34 | 0 | 107.34 | 0 | 0 | 262.6447 | 0 | 1 | 0.42
2000-09-17 | 2000 | 9 | 17 | 101.64 | 0 | 0 | 0 | 8.58 | 269.6916 | 0 | 1 | 0.9 | 1447.41 | 0 | 3541.5923 | 0 | 1 | 0.67 | 1379.34 | 0 | 0 | 0 | 0 | 3375.0353 | 0 | 1 | 0.85 | 0 | 0 | 0 | 0 | 2751.51 | 1290.72 | 0 | 0 | 0 | 0 | 0 | 0 | 9890.7224 | 0 | 1 | 0.74 | 409.8 | 0 | 0 | 409.8 | 1002.7183 | 0 | 1 | 0.4 | 517.43 | 0 | 147.75 | 369.68 | 0 | 1266.0726 | 0 | 1 | 0.42
2000-09-18 | 2000 | 9 | 18 | 133.46 | 123 | 0 | 0 | 11.75 | 656.2691 | 0 | 1 | 0.9 | 2459.89 | 0 | 6018.9769 | 0 | 1 | 0.67 | 3375 | 0 | 0 | 0 | 0 | 8258.112 | 0 | 1 | 0.85 | 0 | 0 | 0 | 0 | 3206.69 | 2775 | 0 | 0 | 0 | 0 | 0 | 0 | 14636.2862 | 0 | 1 | 0.74 | 579.4 | 0 | 0 | 579.4 | 1417.7037 | 0 | 1 | 0.4 | 482.89 | 0 | 164.52 | 318.37 | 0 | 1181.5584 | 0 | 1 | 0.42
2000-09-19 | 2000 | 9 | 19 | 236.58 | 1159.51 | 0 | 0 | 13.98 | 3450.227 | 0 | 1 | 0.9 | 990.75 | 0 | 2424.2147 | 0 | 1 | 0.67 | 3368.59 | 0 | 0 | 0 | 0 | 8242.4277 | 0 | 1 | 0.85 | 0 | 0 | 0 | 0 | 2845.84 | 2775 | 0 | 0 | 0 | 0 | 0 | 0 | 13753.3411 | 0 | 1 | 0.74 | 797.5 | 0 | 0 | 797.5 | 1951.3613 | 0 | 1 | 0.4 | 166.94 | 0 | 155.63 | 11.31 | 0 | 408.4768 | 0 | 1 | 0.42
2000-09-20 | 2000 | 9 | 20 | 304.64 | 764.16 | 0 | 0 | 14.75 | 2651.2822 | 0 | 1 | 0.9 | 599.39 | 0 | 1466.6162 | 0 | 1 | 0.67 | 1502.55 | 0 | 0 | 0 | 0 | 3676.5115 | 0 | 1 | 0.85 | 0 | 0 | 0 | 0 | 2141.83 | 1648.07 | 0 | 0 | 0 | 0 | 0 | 0 | 9273.3092 | 0 | 1 | 0.74 | 788.3 | 0 | 0 | 788.3 | 1928.8503 | 0 | 1 | 0.4 | 147.46 | 0 | 147.46 | 0 | 0 | 360.8122 | 0 | 1 | 0.42
2000-09-21 | 2000 | 9 | 21 | 331.32 | 511.25 | 0 | 0 | 14.7 | 2097.6094 | 0 | 1 | 0.9 | 993.66 | 0 | 2431.335 | 0 | 1 | 0.67 | 722.46 | 0 | 0 | 0 | 0 | 1767.7498 | 0 | 1 | 0.85 | 0 | 0 | 0 | 0 | 81.04 | 466.74 | 0 | 0 | 0 | 0 | 0 | 0 | 1340.3344 | 0 | 1 | 0.74 | 739.2 | 0 | 0 | 739.2 | 1808.71 | 0 | 1 | 0.4 | 139.81 | 0 | 139.81 | 0 | 0 | 342.0938 | 0 | 1 | 0.42
2000-09-22 | 2000 | 9 | 22 | 312.8 | 29.62 | 0 | 0 | 14.1 | 872.3502 | 0 | 1 | 0.9 | 885.87 | 0 | 2167.5892 | 0 | 1 | 0.67 | 241.68 | 0 | 0 | 0 | 0 | 591.3542 | 0 | 1 | 0.85 | 0 | 0 | 0 | 0 | 52.71 | 0.5 | 0 | 0 | 0 | 0 | 0 | 0 | 130.1968 | 0 | 1 | 0.74 | 705 | 0 | 0 | 705 | 1725.0278 | 0 | 1 | 0.4 | 132.77 | 0 | 132.77 | 0 | 0 | 324.868 | 0 | 1 | 0.42
2000-09-23 | 2000 | 9 | 23 | 286.44 | 2.8 | 0 | 0 | 13.83 | 741.5662 | 0 | 1 | 0.9 | 55.99 | 0 | 136.999 | 0 | 1 | 0.67 | 11.88 | 0 | 0 | 0 | 0 | 29.0686 | 0 | 1 | 0.85 | 0 | 0 | 0 | 0 | 46.99 | 0.17 | 0 | 0 | 0 | 0 | 0 | 0 | 115.3934 | 0 | 1 | 0.74 | 660.6 | 0 | 0 | 660.6 | 1616.3878 | 0 | 1 | 0.4 | 126.45 | 0 | 126.45 | 0 | 0 | 309.4039 | 0 | 1 | 0.42
2000-09-24 | 2000 | 9 | 24 | 262.14 | 0.64 | 0 | 0 | 13.43 | 675.8439 | 0 | 1 | 0.9 | 4.81 | 0 | 11.7693 | 0 | 1 | 0.67 | 7.64 | 0 | 0 | 0 | 0 | 18.6939 | 0 | 1 | 0.85 | 0 | 0 | 0 | 0 | 41.87 | 0 | 0 | 0 | 0 | 0 | 0 | 0 | 102.4495 | 0 | 1 | 0.74 | 615 | 0 | 0 | 615 | 1504.8115 | 0 | 1 | 0.4 | 120.75 | 0 | 120.75 | 0 | 0 | 295.4569 | 0 | 1 | 0.42
2000-09-25 | 2000 | 9 | 25 | 236.12 | 0.95 | 0 | 0 | 12.96 | 611.7854 | 0 | 1 | 0.9 | 13.96 | 0 | 34.158 | 0 | 1 | 0.67 | 13.35 | 0 | 0 | 0 | 0 | 32.6654 | 0 | 1 | 0.85 | 0 | 0 | 0 | 0 | 46.45 | 7.24 | 0 | 0 | 0 | 0 | 0 | 0 | 131.3713 | 0 | 1 | 0.74 | 575.2 | 0 | 0 | 575.2 | 1407.427 | 0 | 1 | 0.4 | 150.8 | 0 | 116.46 | 34.34 | 0 | 368.9847 | 0 | 1 | 0.42
2000-09-26 | 2000 | 9 | 26 | 215.61 | 0.56 | 0 | 0 | 12.62 | 559.8144 | 0 | 1 | 0.9 | 3.85 | 0 | 9.4204 | 0 | 1 | 0.67 | 41.7 | 0 | 0 | 0 | 0 | 102.0336 | 0 | 1 | 0.85 | 0 | 0 | 0 | 0 | 45.97 | 50.54 | 0 | 0 | 0 | 0 | 0 | 0 | 236.1453 | 0 | 1 | 0.74 | 555.8 | 0 | 0 | 555.8 | 1359.9581 | 0 | 1 | 0.4 | 113.97 | 0 | 113.97 | 0 | 0 | 278.8673 | 0 | 1 | 0.42
2000-09-27 | 2000 | 9 | 27 | 191.37 | 0.93 | 0 | 0 | 12.22 | 500.4294 | 0 | 1 | 0.9 | 11.86 | 0 | 29.0196 | 0 | 1 | 0.67 | 26.17 | 0 | 0 | 0 | 0 | 64.034 | 0 | 1 | 0.85 | 0 | 0 | 0 | 0 | 0 | 26.46 | 0 | 0 | 0 | 0 | 0 | 0 | 64.7436 | 0 | 1 | 0.74 | 561.7 | 0 | 0 | 561.7 | 1374.3945 | 0 | 1 | 0.4 | 111.2 | 0 | 111.2 | 0 | 0 | 272.0895 | 0 | 1 | 0.42
2000-09-28 | 2000 | 9 | 28 | 176.82 | 29.19 | 0 | 0 | 11.83 | 533.0214 | 0 | 1 | 0.9 | 1321.46 | 0 | 3233.4118 | 0 | 1 | 0.67 | 1802.84 | 0 | 0 | 0 | 0 | 4411.2754 | 0 | 1 | 0.85 | 0 | 0 | 0 | 0 | 1918.55 | 1915.21 | 0 | 0 | 0 | 0 | 0 | 0 | 9380.628 | 0 | 1 | 0.74 | 556.6 | 0 | 0 | 556.6 | 1361.9156 | 0 | 1 | 0.4 | 107.03 | 0 | 107.03 | 0 | 0 | 261.8861 | 0 | 1 | 0.42
2000-09-29 | 2000 | 9 | 29 | 166.66 | 71.53 | 0 | 0 | 11.97 | 612.1035 | 0 | 1 | 0.9 | 1757.76 | 0 | 4300.9715 | 0 | 1 | 0.67 | 1705.57 | 0 | 0 | 0 | 0 | 4173.2705 | 0 | 1 | 0.85 | 0 | 0 | 0 | 0 | 723.24 | 1498.62 | 0 | 0 | 0 | 0 | 0 | 0 | 5436.5537 | 0 | 1 | 0.74 | 523.2 | 0 | 0 | 523.2 | 1280.1909 | 0 | 1 | 0.4 | 106.13 | 0 | 106.13 | 0 | 0 | 259.684 | 0 | 1 | 0.42
2000-09-30 | 2000 | 9 | 30 | 212.45 | 34.16 | 0 | 0 | 13.82 | 637.2326 | 0 | 1 | 0.9 | 1138.7 | 0 | 2786.2258 | 0 | 1 | 0.67 | 987.13 | 0 | 0 | 0 | 0 | 2415.3571 | 0 | 1 | 0.85 | 0 | 0 | 0 | 0 | 186.35 | 970.47 | 0 | 0 | 0 | 0 | 0 | 0 | 2830.5627 | 0 | 1 | 0.74 | 680.2 | 0 | 0 | 680.2 | 1664.346 | 0 | 1 | 0.4 | 103.34 | 0 | 103.34 | 0 | 0 | 252.8573 | 0 | 1 | 0.42
2000-10-01 | 2000 | 10 | 1 | 291.79 | 11.51 | 0 | 0 | 14.16 | 776.7764 | 0 | 1 | 0.9 | 251.34 | 0 | 614.9908 | 0 | 1 | 0.67 | 98.29 | 0 | 0 | 0 | 0 | 240.5007 | 0 | 1 | 0.85 | 0 | 0 | 0 | 0 | 0 | 49.42 | 0 | 0 | 0 | 0 | 0 | 0 | 120.9232 | 0 | 1 | 0.74 | 610.7 | 0 | 0 | 610.7 | 1494.2901 | 0 | 1 | 0.4 | 99.47 | 0 | 99.47 | 0 | 0 | 243.388 | 0 | 1 | 0.42
2000-10-02 | 2000 | 10 | 2 | 288.8 | 0.65 | 0 | 0 | 13.63 | 741.5907 | 0 | 1 | 0.9 | 75.31 | 0 | 184.2721 | 0 | 1 | 0.67 | 196.49 | 0 | 0 | 0 | 0 | 480.7812 | 0 | 1 | 0.85 | 0 | 0 | 0 | 0 | 180.57 | 252.96 | 0 | 0 | 0 | 0 | 0 | 0 | 1060.782 | 0 | 1 | 0.74 | 569.5 | 0 | 0 | 569.5 | 1393.4799 | 0 | 1 | 0.4 | 96.49 | 0 | 96.49 | 0 | 0 | 236.0964 | 0 | 1 | 0.42
2000-10-03 | 2000 | 10 | 3 | 281.68 | 33.63 | 0 | 0 | 18.26 | 816.1951 | 0 | 1 | 0.9 | 1458.38 | 0 | 3568.4342 | 0 | 1 | 0.67 | 3375 | 0 | 0 | 0 | 0 | 8258.112 | 0 | 1 | 0.85 | 0 | 0 | 0 | 0 | 2864 | 2775 | 0 | 0 | 0 | 0 | 0 | 0 | 13797.7759 | 0 | 1 | 0.74 | 602.3 | 0 | 0 | 602.3 | 1473.7366 | 0 | 1 | 0.4 | 471.08 | 0 | 113.79 | 357.29 | 0 | 1152.6612 | 0 | 1 | 0.42
2000-10-04 | 2000 | 10 | 4 | 1234.43 | 1750 | 0 | 0 | 50 | 7424.789 | 0 | 1 | 0.9 | 0 | 0 | 0 | 0 | 1 | 0.67 | 3375 | 0 | 0 | 0 | 0 | 8258.112 | 0 | 1 | 0.85 | 0 | 0 | 0 | 0 | 3700 | 2775 | 0 | 0 | 0 | 0 | 0 | 0 | 15843.3408 | 0 | 1 | 0.74 | 1019.4 | 0 | 0 | 1019.4 | 2494.3169 | 0 | 1 | 0.4 | 1035.22 | 0 | 535.22 | 5068.29 | -4568.29 | 2533.026 | 0 | 1 | 0.42
2000-10-05 | 2000 | 10 | 5 | 760.15 | 1750 | 0 | 0 | 22.1 | 6196.0308 | 0 | 1 | 0.9 | 663.95 | 0 | 1624.5847 | 0 | 1 | 0.67 | 3375 | 0 | 0 | 0 | 0 | 8258.112 | 0 | 1 | 0.85 | 0 | 0 | 0 | 0 | 3700 | 2410.89 | 0 | 0 | 0 | 0 | 0 | 0 | 14952.419 | 0 | 1 | 0.74 | 1168.5 | 0 | 0 | 1168.5 | 2859.1419 | 0 | 1 | 0.4 | 956.09 | 0 | 456.09 | 4558.25 | -4058.25 | 2339.4069 | 0 | 1 | 0.42
2000-10-06 | 2000 | 10 | 6 | 1025.23 | 1750 | 0 | 0 | 16.42 | 6830.7432 | 0 | 1 | 0.9 | 991.38 | 0 | 2425.7562 | 0 | 1 | 0.67 | 3375 | 0 | 0 | 0 | 0 | 8258.112 | 0 | 1 | 0.85 | 0 | 0 | 0 | 0 | 3700 | 225.05 | 0 | 0 | 0 | 0 | 0 | 0 | 9604.0007 | 0 | 1 | 0.74 | 1055.4 | 0 | 0 | 1055.4 | 2582.4034 | 0 | 1 | 0.4 | 913.29 | 0 | 413.29 | 4573.19 | -4073.19 | 2234.6818 | 0 | 1 | 0.42
2000-10-07 | 2000 | 10 | 7 | 971.32 | 1161.45 | 0 | 0 | 16.27 | 5258.3742 | 0 | 1 | 0.9 | 817.83 | 0 | 2001.1057 | 0 | 1 | 0.67 | 3375 | 0 | 0 | 0 | 0 | 8258.112 | 0 | 1 | 0.85 | 0 | 0 | 0 | 0 | 3700 | 441.03 | 0 | 0 | 0 | 0 | 0 | 0 | 10132.471 | 0 | 1 | 0.74 | 868.8 | 0 | 0 | 868.8 | 2125.8215 | 0 | 1 | 0.4 | 873.7 | 0 | 373.7 | 4010.63 | -3510.63 | 2137.8111 | 0 | 1 | 0.42
2000-10-08 | 2000 | 10 | 8 | 902 | 298.76 | 0 | 0 | 16.01 | 2977.2512 | 0 | 1 | 0.9 | 922.15 | 0 | 2256.3609 | 0 | 1 | 0.67 | 3375 | 0 | 0 | 0 | 0 | 8258.112 | 0 | 1 | 0.85 | 0 | 0 | 0 | 0 | 2331.19 | 1902.7 | 0 | 0 | 0 | 0 | 0 | 0 | 10359.6853 | 0 | 1 | 0.74 | 780.4 | 0 | 0 | 780.4 | 1909.5202 | 0 | 1 | 0.4 | 837.83 | 0 | 337.83 | 3448.84 | -2948.84 | 2050.0427 | 0 | 1 | 0.42
2000-10-09 | 2000 | 10 | 9 | 826.03 | 597.79 | 0 | 0 | 15.88 | 3522.7271 | 0 | 1 | 0.9 | 886.79 | 0 | 2169.8403 | 0 | 1 | 0.67 | 1320.33 | 0 | 0 | 0 | 0 | 3230.6468 | 0 | 1 | 0.85 | 0 | 0 | 0 | 0 | 78.45 | 1325.17 | 0 | 0 | 0 | 0 | 0 | 0 | 3434.4448 | 0 | 1 | 0.74 | 721.5 | 0 | 0 | 721.5 | 1765.4008 | 0 | 1 | 0.4 | 807.47 | 0 | 307.47 | 2882.01 | -2382.01 | 1975.7564 | 0 | 1 | 0.42
2000-10-10 | 2000 | 10 | 10 | 755.18 | 28.22 | 0 | 0 | 15.74 | 1955.3741 | 0 | 1 | 0.9 | 754.56 | 0 | 1846.2936 | 0 | 1 | 0.67 | 203.34 | 0 | 0 | 0 | 0 | 497.5421 | 0 | 1 | 0.85 | 0 | 0 | 0 | 0 | 72.1 | 0 | 0 | 0 | 0 | 0 | 0 | 0 | 176.4177 | 0 | 1 | 0.74 | 676.7 | 0 | 0 | 676.7 | 1655.782 | 0 | 1 | 0.4 | 781.35 | 0 | 281.35 | 2324.65 | -1824.65 | 1911.8447 | 0 | 1 | 0.42
2000-10-11 | 2000 | 10 | 11 | 693.1 | 3.09 | 0 | 0 | 15.62 | 1741.6909 | 0 | 1 | 0.9 | 87.72 | 0 | 214.6375 | 0 | 1 | 0.67 | 22.06 | 0 | 0 | 0 | 0 | 53.9775 | 0 | 1 | 0.85 | 0 | 0 | 0 | 0 | 65.91 | 0 | 0 | 0 | 0 | 0 | 0 | 0 | 161.2718 | 0 | 1 | 0.74 | 638.7 | 0 | 0 | 638.7 | 1562.8018 | 0 | 1 | 0.4 | 758.32 | 0 | 258.32 | 1768.8 | -1268.8 | 1855.4938 | 0 | 1 | 0.42
2000-10-12 | 2000 | 10 | 12 | 635.59 | 0.48 | 0 | 0 | 15.49 | 1594.2683 | 0 | 1 | 0.9 | 59.19 | 0 | 144.8289 | 0 | 1 | 0.67 | 16.68 | 0 | 0 | 0 | 0 | 40.8134 | 0 | 1 | 0.85 | 0 | 0 | 0 | 0 | 59.52 | 0 | 0 | 0 | 0 | 0 | 0 | 0 | 145.6364 | 0 | 1 | 0.74 | 581.6 | 0 | 0 | 581.6 | 1423.0868 | 0 | 1 | 0.4 | 737.97 | 0 | 237.97 | 1213.67 | -713.67 | 1805.7004 | 0 | 1 | 0.42
2000-10-13 | 2000 | 10 | 13 | 589.62 | 0.74 | 0 | 0 | 15.36 | 1482.1048 | 0 | 1 | 0.9 | 67.06 | 0 | 164.0856 | 0 | 1 | 0.67 | 18.64 | 0 | 0 | 0 | 0 | 45.6092 | 0 | 1 | 0.85 | 0 | 0 | 0 | 0 | 53.79 | 0 | 0 | 0 | 0 | 0 | 0 | 0 | 131.616 | 0 | 1 | 0.74 | 536.5 | 0 | 0 | 536.5 | 1312.734 | 0 | 1 | 0.4 | 720.2 | 0 | 220.2 | 657.79 | -157.79 | 1762.2199 | 0 | 1 | 0.42
2000-10-14 | 2000 | 10 | 14 | 547.96 | 0.68 | 0 | 0 | 15.28 | 1379.8265 | 0 | 1 | 0.9 | 57.58 | 0 | 140.8895 | 0 | 1 | 0.67 | 17.38 | 0 | 0 | 0 | 0 | 42.5262 | 0 | 1 | 0.85 | 0 | 0 | 0 | 0 | 47.76 | 2.08 | 0 | 0 | 0 | 0 | 0 | 0 | 121.9509 | 0 | 1 | 0.74 | 498.2 | 0 | 0 | 498.2 | 1219.0197 | 0 | 1 | 0.4 | 303.4 | 0 | 204.42 | 98.98 | 0 | 742.3737 | 0 | 1 | 0.42
2000-10-15 | 2000 | 10 | 15 | 508.27 | 0.65 | 0 | 0 | 15.22 | 1282.4909 | 0 | 1 | 0.9 | 63 | 0 | 154.1514 | 0 | 1 | 0.67 | 19.73 | 0 | 0 | 0 | 0 | 48.2763 | 0 | 1 | 0.85 | 0 | 0 | 0 | 0 | 42.66 | 3.05 | 0 | 0 | 0 | 0 | 0 | 0 | 111.8454 | 0 | 1 | 0.74 | 421.4 | 0 | 0 | 421.4 | 1031.1017 | 0 | 1 | 0.4 | 190.48 | 0 | 190.48 | 0 | 0 | 466.0756 | 0 | 1 | 0.42
2000-10-16 | 2000 | 10 | 16 | 471.7 | 0.61 | 0 | 0 | 15.14 | 1192.7161 | 0 | 1 | 0.9 | 51.96 | 0 | 127.1382 | 0 | 1 | 0.67 | 16.13 | 0 | 0 | 0 | 0 | 39.4677 | 0 | 1 | 0.85 | 0 | 0 | 0 | 0 | 37.53 | 2.4 | 0 | 0 | 0 | 0 | 0 | 0 | 97.7026 | 0 | 1 | 0.74 | 403.6 | 0 | 0 | 403.6 | 987.5479 | 0 | 1 | 0.4 | 178.06 | 0 | 178.06 | 0 | 0 | 435.6858 | 0 | 1 | 0.42
2000-10-17 | 2000 | 10 | 17 | 439.08 | 0 | 0 | 0 | 15.08 | 1111.2605 | 0 | 1 | 0.9 | 0 | 0 | 0 | 0 | 1 | 0.67 | 0 | 0 | 0 | 0 | 0 | 0 | 0 | 1 | 0.85 | 0 | 0 | 0 | 0 | 32.96 | 0.49 | 0 | 0 | 0 | 0 | 0 | 0 | 81.8471 | 0 | 1 | 0.74 | 373.5 | 0 | 0 | 373.5 | 913.8977 | 0 | 1 | 0.4 | 167.03 | 0 | 167.03 | 0 | 0 | 408.697 | 0 | 1 | 0.42
2000-10-18 | 2000 | 10 | 18 | 406.85 | 0 | 0 | 0 | 15.05 | 1032.3252 | 0 | 1 | 0.9 | 0 | 0 | 0 | 0 | 1 | 0.67 | 0 | 0 | 0 | 0 | 0 | 0 | 0 | 1 | 0.85 | 0 | 0 | 0 | 0 | 0 | 0 | 0 | 0 | 0 | 0 | 0 | 0 | 0 | 0 | 1 | 0.74 | 355.4 | 0 | 0 | 355.4 | 869.6098 | 0 | 1 | 0.4 | 157.2 | 0 | 157.2 | 0 | 0 | 384.6445 | 0 | 1 | 0.42
2000-10-19 | 2000 | 10 | 19 | 369.38 | 0 | 0 | 0 | 15.01 | 940.5439 | 0 | 1 | 0.9 | 0 | 0 | 0 | 0 | 1 | 0.67 | 0 | 0 | 0 | 0 | 0 | 0 | 0 | 1 | 0.85 | 0 | 0 | 0 | 0 | 0 | 0 | 0 | 0 | 0 | 0 | 0 | 0 | 0 | 0 | 1 | 0.74 | 334.4 | 0 | 0 | 334.4 | 818.226 | 0 | 1 | 0.4 | 148.58 | 0 | 148.58 | 0 | 0 | 363.5527 | 0 | 1 | 0.42
2000-10-20 | 2000 | 10 | 20 | 331.8 | 0 | 0 | 0 | 15 | 848.5669 | 0 | 1 | 0.9 | 0 | 0 | 0 | 0 | 1 | 0.67 | 0 | 0 | 0 | 0 | 0 | 0 | 0 | 1 | 0.85 | 0 | 0 | 0 | 0 | 0 | 0 | 0 | 0 | 0 | 0 | 0 | 0 | 0 | 0 | 1 | 0.74 | 323.8 | 0 | 0 | 323.8 | 792.2894 | 0 | 1 | 0.4 | 140.96 | 0 | 140.96 | 0 | 0 | 344.9077 | 0 | 1 | 0.42
2000-10-21 | 2000 | 10 | 21 | 297.95 | 0 | 0 | 0 | 14.76 | 765.1538 | 0 | 1 | 0.9 | 0 | 0 | 0 | 0 | 1 | 0.67 | 0 | 0 | 0 | 0 | 0 | 0 | 0 | 1 | 0.85 | 0 | 0 | 0 | 0 | 0 | 0 | 0 | 0 | 0 | 0 | 0 | 0 | 0 | 0 | 1 | 0.74 | 315.2 | 0 | 0 | 315.2 | 771.2465 | 0 | 1 | 0.4 | 134.09 | 0 | 134.09 | 0 | 0 | 328.0978 | 0 | 1 | 0.42
2000-10-22 | 2000 | 10 | 22 | 271.56 | 0 | 0 | 0 | 14.52 | 699.9943 | 0 | 1 | 0.9 | 0 | 0 | 0 | 0 | 1 | 0.67 | 0 | 0 | 0 | 0 | 0 | 0 | 0 | 1 | 0.85 | 0 | 0 | 0 | 0 | 0 | 0 | 0 | 0 | 0 | 0 | 0 | 0 | 0 | 0 | 1 | 0.74 | 299 | 0 | 0 | 299 | 731.6076 | 0 | 1 | 0.4 | 127.7 | 0 | 127.7 | 0 | 0 | 312.4625 | 0 | 1 | 0.42
2000-10-23 | 2000 | 10 | 23 | 259 | 0 | 0 | 0 | 13.88 | 667.6959 | 0 | 1 | 0.9 | 0 | 0 | 0 | 0 | 1 | 0.67 | 0 | 0 | 0 | 0 | 0 | 0 | 0 | 1 | 0.85 | 0 | 0 | 0 | 0 | 0 | 0 | 0 | 0 | 0 | 0 | 0 | 0 | 0 | 0 | 1 | 0.74 | 278.1 | 0 | 0 | 278.1 | 680.4684 | 0 | 1 | 0.4 | 122.1 | 0 | 122.1 | 0 | 0 | 298.7601 | 0 | 1 | 0.42
2000-10-24 | 2000 | 10 | 24 | 236.3 | 0.86 | 0 | 0 | 13.68 | 613.7674 | 0 | 1 | 0.9 | 9.09 | 0 | 22.2418 | 0 | 1 | 0.67 | 11 | 0 | 0 | 0 | 0 | 26.9153 | 0 | 1 | 0.85 | 0 | 0 | 0 | 0 | 0 | 0 | 0 | 0 | 0 | 0 | 0 | 0 | 0 | 0 | 1 | 0.74 | 277.8 | 0 | 0 | 277.8 | 679.7344 | 0 | 1 | 0.4 | 117.47 | 0 | 117.47 | 0 | 0 | 287.4312 | 0 | 1 | 0.42
2000-10-25 | 2000 | 10 | 25 | 229.92 | 0.85 | 0 | 0 | 13.46 | 597.5937 | 0 | 1 | 0.9 | 17.06 | 0 | 41.7432 | 0 | 1 | 0.67 | 0 | 0 | 0 | 0 | 0 | 0 | 0 | 1 | 0.85 | 0 | 0 | 0 | 0 | 0 | 0 | 0 | 0 | 0 | 0 | 0 | 0 | 0 | 0 | 1 | 0.74 | 269.6 | 0 | 0 | 269.6 | 659.6702 | 0 | 1 | 0.4 | 113.16 | 0 | 113.16 | 0 | 0 | 276.8853 | 0 | 1 | 0.42
2000-10-26 | 2000 | 10 | 26 | 223.84 | 0 | 0 | 0 | 13.54 | 580.8328 | 0 | 1 | 0.9 | 0 | 0 | 0 | 0 | 1 | 0.67 | 0 | 0 | 0 | 0 | 0 | 0 | 0 | 1 | 0.85 | 0 | 0 | 0 | 0 | 0 | 0 | 0 | 0 | 0 | 0 | 0 | 0 | 0 | 0 | 1 | 0.74 | 254.7 | 0 | 0 | 254.7 | 623.2122 | 0 | 1 | 0.4 | 109.14 | 0 | 109.14 | 0 | 0 | 267.049 | 0 | 1 | 0.42
2000-10-27 | 2000 | 10 | 27 | 212.78 | 0 | 0 | 0 | 13.41 | 553.4525 | 0 | 1 | 0.9 | 0 | 0 | 0 | 0 | 1 | 0.67 | 0 | 0 | 0 | 0 | 0 | 0 | 0 | 1 | 0.85 | 0 | 0 | 0 | 0 | 0 | 0 | 0 | 0 | 0 | 0 | 0 | 0 | 0 | 0 | 1 | 0.74 | 253.3 | 0 | 0 | 253.3 | 619.7866 | 0 | 1 | 0.4 | 105.21 | 0 | 105.21 | 0 | 0 | 257.4329 | 0 | 1 | 0.42
2000-10-28 | 2000 | 10 | 28 | 198.91 | 0 | 0 | 0 | 12.86 | 518.169 | 0 | 1 | 0.9 | 0 | 0 | 0 | 0 | 1 | 0.67 | 0 | 0 | 0 | 0 | 0 | 0 | 0 | 1 | 0.85 | 0 | 0 | 0 | 0 | 0 | 0 | 0 | 0 | 0 | 0 | 0 | 0 | 0 | 0 | 1 | 0.74 | 231.6 | 0 | 0 | 231.6 | 566.69 | 0 | 1 | 0.4 | 101.55 | 0 | 101.55 | 0 | 0 | 248.4774 | 0 | 1 | 0.42
2000-10-29 | 2000 | 10 | 29 | 180.09 | 0 | 0 | 0 | 12.52 | 471.2874 | 0 | 1 | 0.9 | 0 | 0 | 0 | 0 | 1 | 0.67 | 0 | 0 | 0 | 0 | 0 | 0 | 0 | 1 | 0.85 | 0 | 0 | 0 | 0 | 0 | 0 | 0 | 0 | 0 | 0 | 0 | 0 | 0 | 0 | 1 | 0.74 | 224.2 | 0 | 0 | 224.2 | 548.5833 | 0 | 1 | 0.4 | 98.37 | 0 | 98.37 | 0 | 0 | 240.6964 | 0 | 1 | 0.42
2000-10-30 | 2000 | 10 | 30 | 165.23 | 0 | 0 | 0 | 12.02 | 433.7038 | 0 | 1 | 0.9 | 0 | 0 | 0 | 0 | 1 | 0.67 | 0 | 0 | 0 | 0 | 0 | 0 | 0 | 1 | 0.85 | 0 | 0 | 0 | 0 | 0 | 0 | 0 | 0 | 0 | 0 | 0 | 0 | 0 | 0 | 1 | 0.74 | 220.2 | 0 | 0 | 220.2 | 538.7959 | 0 | 1 | 0.4 | 98.05 | 0 | 98.05 | 0 | 0 | 239.9134 | 0 | 1 | 0.42
2000-10-31 | 2000 | 10 | 31 | 148.54 | 0 | 0 | 0 | 11.85 | 392.45 | 0 | 1 | 0.9 | 0 | 0 | 0 | 0 | 1 | 0.67 | 0 | 0 | 0 | 0 | 0 | 0 | 0 | 1 | 0.85 | 0 | 0 | 0 | 0 | 0 | 0 | 0 | 0 | 0 | 0 | 0 | 0 | 0 | 0 | 1 | 0.74 | 210.5 | 0 | 0 | 210.5 | 515.0615 | 0 | 1 | 0.4 | 94.92 | 0 | 94.92 | 0 | 0 | 232.2548 | 0 | 1 | 0.42
2000-11-01 | 2000 | 11 | 1 | 86.66 | 0 | 0 | 0 | 11.42 | 239.9869 | 0 | 1 | 0.9 | 0 | 0 | 0 | 0 | 1 | 0.67 | 0 | 0 | 0 | 0 | 0 | 0 | 0 | 1 | 0.85 | 0 | 0 | 0 | 0 | 0 | 0 | 0 | 0 | 0 | 0 | 0 | 0 | 0 | 0 | 1 | 0.74 | 207.5 | 0 | 0 | 207.5 | 507.721 | 0 | 1 | 0.4 | 92.23 | 0 | 92.23 | 0 | 0 | 225.6728 | 0 | 1 | 0.42
2000-11-02 | 2000 | 11 | 2 | 146.19 | 0 | 0 | 0 | 11.23 | 385.1828 | 0 | 1 | 0.9 | 0 | 0 | 0 | 0 | 1 | 0.67 | 0 | 0 | 0 | 0 | 0 | 0 | 0 | 1 | 0.85 | 0 | 0 | 0 | 0 | 0 | 0 | 0 | 0 | 0 | 0 | 0 | 0 | 0 | 0 | 1 | 0.74 | 200.7 | 0 | 0 | 200.7 | 491.0824 | 0 | 1 | 0.4 | 89.81 | 0 | 89.81 | 0 | 0 | 219.7514 | 0 | 1 | 0.42
2000-11-03 | 2000 | 11 | 3 | 128.14 | 0 | 0 | 0 | 10.68 | 339.6714 | 0 | 1 | 0.9 | 0 | 0 | 0 | 0 | 1 | 0.67 | 0 | 0 | 0 | 0 | 0 | 0 | 0 | 1 | 0.85 | 0 | 0 | 0 | 0 | 0 | 0 | 0 | 0 | 0 | 0 | 0 | 0 | 0 | 0 | 1 | 0.74 | 194.7 | 0 | 0 | 194.7 | 476.4013 | 0 | 1 | 0.4 | 87.6 | 0 | 87.6 | 0 | 0 | 214.3439 | 0 | 1 | 0.42
2000-11-04 | 2000 | 11 | 4 | 118.09 | 0 | 0 | 0 | 10.5 | 314.6402 | 0 | 1 | 0.9 | 0 | 0 | 0 | 0 | 1 | 0.67 | 0 | 0 | 0 | 0 | 0 | 0 | 0 | 1 | 0.85 | 0 | 0 | 0 | 0 | 0 | 0 | 0 | 0 | 0 | 0 | 0 | 0 | 0 | 0 | 1 | 0.74 | 189.3 | 0 | 0 | 189.3 | 463.1883 | 0 | 1 | 0.4 | 85.56 | 0 | 85.56 | 0 | 0 | 209.3523 | 0 | 1 | 0.42
2000-11-05 | 2000 | 11 | 5 | 107.04 | 0 | 0 | 0 | 10.05 | 286.5014 | 0 | 1 | 0.9 | 0 | 0 | 0 | 0 | 1 | 0.67 | 0 | 0 | 0 | 0 | 0 | 0 | 0 | 1 | 0.85 | 0 | 0 | 0 | 0 | 0 | 0 | 0 | 0 | 0 | 0 | 0 | 0 | 0 | 0 | 1 | 0.74 | 183.7 | 0 | 0 | 183.7 | 449.486 | 0 | 1 | 0.4 | 83.74 | 0 | 83.74 | 0 | 0 | 204.8991 | 0 | 1 | 0.42
2000-11-06 | 2000 | 11 | 6 | 97.53 | 0 | 0 | 0 | 9.96 | 263.0117 | 0 | 1 | 0.9 | 0 | 0 | 0 | 0 | 1 | 0.67 | 0 | 0 | 0 | 0 | 0 | 0 | 0 | 1 | 0.85 | 0 | 0 | 0 | 0 | 0 | 0 | 0 | 0 | 0 | 0 | 0 | 0 | 0 | 0 | 1 | 0.74 | 178.3 | 0 | 0 | 178.3 | 436.273 | 0 | 1 | 0.4 | 82.01 | 0 | 82.01 | 0 | 0 | 200.666 | 0 | 1 | 0.42
2000-11-07 | 2000 | 11 | 7 | 87.84 | 0 | 0 | 0 | 9.54 | 238.2741 | 0 | 1 | 0.9 | 0 | 0 | 0 | 0 | 1 | 0.67 | 0 | 0 | 0 | 0 | 0 | 0 | 0 | 1 | 0.85 | 0 | 0 | 0 | 0 | 0 | 0 | 0 | 0 | 0 | 0 | 0 | 0 | 0 | 0 | 1 | 0.74 | 171.9 | 0 | 0 | 171.9 | 420.6132 | 0 | 1 | 0.4 | 80.43 | 0 | 80.43 | 0 | 0 | 196.8 | 0 | 1 | 0.42
2000-11-08 | 2000 | 11 | 8 | 82.12 | 0 | 0 | 0 | 9.24 | 223.544 | 0 | 1 | 0.9 | 0 | 0 | 0 | 0 | 1 | 0.67 | 0 | 0 | 0 | 0 | 0 | 0 | 0 | 1 | 0.85 | 0 | 0 | 0 | 0 | 0 | 0 | 0 | 0 | 0 | 0 | 0 | 0 | 0 | 0 | 1 | 0.74 | 165.2 | 0 | 0 | 165.2 | 404.2193 | 0 | 1 | 0.4 | 78.94 | 0 | 78.94 | 0 | 0 | 193.1542 | 0 | 1 | 0.42
2000-11-09 | 2000 | 11 | 9 | 74.27 | 0 | 0 | 0 | 9.08 | 203.9448 | 0 | 1 | 0.9 | 0 | 0 | 0 | 0 | 1 | 0.67 | 0 | 0 | 0 | 0 | 0 | 0 | 0 | 1 | 0.85 | 0 | 0 | 0 | 0 | 0 | 0 | 0 | 0 | 0 | 0 | 0 | 0 | 0 | 0 | 1 | 0.74 | 159.4 | 0 | 0 | 159.4 | 390.0276 | 0 | 1 | 0.4 | 77.56 | 0 | 77.56 | 0 | 0 | 189.7775 | 0 | 1 | 0.42
2000-11-10 | 2000 | 11 | 10 | 69.84 | 0 | 0 | 0 | 8.63 | 192.0042 | 0 | 1 | 0.9 | 0 | 0 | 0 | 0 | 1 | 0.67 | 0 | 0 | 0 | 0 | 0 | 0 | 0 | 1 | 0.85 | 0 | 0 | 0 | 0 | 0 | 0 | 0 | 0 | 0 | 0 | 0 | 0 | 0 | 0 | 1 | 0.74 | 153.9 | 0 | 0 | 153.9 | 376.5699 | 0 | 1 | 0.4 | 78.77 | 0 | 78.77 | 0 | 0 | 192.7382 | 0 | 1 | 0.42
2000-11-11 | 2000 | 11 | 11 | 59.63 | 0 | 0 | 0 | 8.71 | 167.2176 | 0 | 1 | 0.9 | 0 | 0 | 0 | 0 | 1 | 0.67 | 0 | 0 | 0 | 0 | 0 | 0 | 0 | 1 | 0.85 | 0 | 0 | 0 | 0 | 0 | 0 | 0 | 0 | 0 | 0 | 0 | 0 | 0 | 0 | 1 | 0.74 | 157.1 | 0 | 0 | 157.1 | 384.3998 | 0 | 1 | 0.4 | 77.22 | 0 | 77.22 | 0 | 0 | 188.9456 | 0 | 1 | 0.42
2000-11-12 | 2000 | 11 | 12 | 57.12 | 0 | 0 | 0 | 8.33 | 160.1462 | 0 | 1 | 0.9 | 0 | 0 | 0 | 0 | 1 | 0.67 | 0 | 0 | 0 | 0 | 0 | 0 | 0 | 1 | 0.85 | 0 | 0 | 0 | 0 | 0 | 0 | 0 | 0 | 0 | 0 | 0 | 0 | 0 | 0 | 1 | 0.74 | 148.8 | 0 | 0 | 148.8 | 364.091 | 0 | 1 | 0.4 | 76.05 | 0 | 76.05 | 0 | 0 | 186.0828 | 0 | 1 | 0.42
2000-11-13 | 2000 | 11 | 13 | 49.08 | 0 | 0 | 0 | 8.04 | 139.764 | 0 | 1 | 0.9 | 0 | 0 | 0 | 0 | 1 | 0.67 | 0 | 0 | 0 | 0 | 0 | 0 | 0 | 1 | 0.85 | 0 | 0 | 0 | 0 | 0 | 0 | 0 | 0 | 0 | 0 | 0 | 0 | 0 | 0 | 1 | 0.74 | 144.1 | 0 | 0 | 144.1 | 352.5908 | 0 | 1 | 0.4 | 74.98 | 0 | 74.98 | 0 | 0 | 183.4647 | 0 | 1 | 0.42
2000-11-14 | 2000 | 11 | 14 | 44.35 | 0 | 0 | 0 | 7.77 | 127.5297 | 0 | 1 | 0.9 | 0 | 0 | 0 | 0 | 1 | 0.67 | 0 | 0 | 0 | 0 | 0 | 0 | 0 | 1 | 0.85 | 0 | 0 | 0 | 0 | 0 | 0 | 0 | 0 | 0 | 0 | 0 | 0 | 0 | 0 | 1 | 0.74 | 139.8 | 0 | 0 | 139.8 | 342.0694 | 0 | 1 | 0.4 | 73.98 | 0 | 73.98 | 0 | 0 | 181.0178 | 0 | 1 | 0.42
2000-11-15 | 2000 | 11 | 15 | 40.75 | 0 | 0 | 0 | 7.78 | 118.7455 | 0 | 1 | 0.9 | 0 | 0 | 0 | 0 | 1 | 0.67 | 0 | 0 | 0 | 0 | 0 | 0 | 0 | 1 | 0.85 | 0 | 0 | 0 | 0 | 0 | 0 | 0 | 0 | 0 | 0 | 0 | 0 | 0 | 0 | 1 | 0.74 | 135.7 | 0 | 0 | 135.7 | 332.0373 | 0 | 1 | 0.4 | 73.02 | 0 | 73.02 | 0 | 0 | 178.6688 | 0 | 1 | 0.42
2000-11-16 | 2000 | 11 | 16 | 36.45 | 0 | 0 | 0 | 7.22 | 106.8539 | 0 | 1 | 0.9 | 0 | 0 | 0 | 0 | 1 | 0.67 | 0 | 0 | 0 | 0 | 0 | 0 | 0 | 1 | 0.85 | 0 | 0 | 0 | 0 | 0 | 0 | 0 | 0 | 0 | 0 | 0 | 0 | 0 | 0 | 1 | 0.74 | 130.7 | 0 | 0 | 130.7 | 319.803 | 0 | 1 | 0.4 | 72.18 | 0 | 72.18 | 0 | 0 | 176.6135 | 0 | 1 | 0.42
2000-11-17 | 2000 | 11 | 17 | 33.12 | 0 | 0 | 0 | 7.31 | 98.9261 | 0 | 1 | 0.9 | 0 | 0 | 0 | 0 | 1 | 0.67 | 0 | 0 | 0 | 0 | 0 | 0 | 0 | 1 | 0.85 | 0 | 0 | 0 | 0 | 0 | 0 | 0 | 0 | 0 | 0 | 0 | 0 | 0 | 0 | 1 | 0.74 | 127.3 | 0 | 0 | 127.3 | 311.4838 | 0 | 1 | 0.4 | 71.35 | 0 | 71.35 | 0 | 0 | 174.5826 | 0 | 1 | 0.42
2000-11-18 | 2000 | 11 | 18 | 29.84 | 0 | 0 | 0 | 7.13 | 90.46 | 0 | 1 | 0.9 | 0 | 0 | 0 | 0 | 1 | 0.67 | 0 | 0 | 0 | 0 | 0 | 0 | 0 | 1 | 0.85 | 0 | 0 | 0 | 0 | 0 | 0 | 0 | 0 | 0 | 0 | 0 | 0 | 0 | 0 | 1 | 0.74 | 122.7 | 0 | 0 | 122.7 | 300.2282 | 0 | 1 | 0.4 | 70.63 | 0 | 70.63 | 0 | 0 | 172.8209 | 0 | 1 | 0.42
2000-11-19 | 2000 | 11 | 19 | 25.94 | 0 | 0 | 0 | 6.73 | 79.9385 | 0 | 1 | 0.9 | 0 | 0 | 0 | 0 | 1 | 0.67 | 0 | 0 | 0 | 0 | 0 | 0 | 0 | 1 | 0.85 | 0 | 0 | 0 | 0 | 0 | 0 | 0 | 0 | 0 | 0 | 0 | 0 | 0 | 0 | 1 | 0.74 | 118.7 | 0 | 0 | 118.7 | 290.4409 | 0 | 1 | 0.4 | 69.96 | 0 | 69.96 | 0 | 0 | 171.1815 | 0 | 1 | 0.42
2000-11-20 | 2000 | 11 | 20 | 23.82 | 0 | 0 | 0 | 6.89 | 75.1427 | 0 | 1 | 0.9 | 0 | 0 | 0 | 0 | 1 | 0.67 | 0 | 0 | 0 | 0 | 0 | 0 | 0 | 1 | 0.85 | 0 | 0 | 0 | 0 | 0 | 0 | 0 | 0 | 0 | 0 | 0 | 0 | 0 | 0 | 1 | 0.74 | 116.8 | 0 | 0 | 116.8 | 285.7918 | 0 | 1 | 0.4 | 69.45 | 0 | 69.45 | 0 | 0 | 169.9336 | 0 | 1 | 0.42
2000-11-21 | 2000 | 11 | 21 | 21.84 | 0 | 0 | 0 | 6.61 | 69.6128 | 0 | 1 | 0.9 | 0 | 0 | 0 | 0 | 1 | 0.67 | 0 | 0 | 0 | 0 | 0 | 0 | 0 | 1 | 0.85 | 0 | 0 | 0 | 0 | 0 | 0 | 0 | 0 | 0 | 0 | 0 | 0 | 0 | 0 | 1 | 0.74 | 115 | 0 | 0 | 115 | 281.3875 | 0 | 1 | 0.4 | 68.83 | 0 | 68.83 | 0 | 0 | 168.4165 | 0 | 1 | 0.42
2000-11-22 | 2000 | 11 | 22 | 20.43 | 0 | 0 | 0 | 6.57 | 66.0649 | 0 | 1 | 0.9 | 0 | 0 | 0 | 0 | 1 | 0.67 | 0 | 0 | 0 | 0 | 0 | 0 | 0 | 1 | 0.85 | 0 | 0 | 0 | 0 | 0 | 0 | 0 | 0 | 0 | 0 | 0 | 0 | 0 | 0 | 1 | 0.74 | 110.7 | 0 | 0 | 110.7 | 270.8661 | 0 | 1 | 0.4 | 68.22 | 0 | 68.22 | 0 | 0 | 166.924 | 0 | 1 | 0.42
2000-11-23 | 2000 | 11 | 23 | 20.96 | 0 | 0 | 0 | 6.32 | 66.75 | 0 | 1 | 0.9 | 0 | 0 | 0 | 0 | 1 | 0.67 | 0 | 0 | 0 | 0 | 0 | 0 | 0 | 1 | 0.85 | 0 | 0 | 0 | 0 | 0 | 0 | 0 | 0 | 0 | 0 | 0 | 0 | 0 | 0 | 1 | 0.74 | 106.1 | 0 | 0 | 106.1 | 259.6106 | 0 | 1 | 0.4 | 67.73 | 0 | 67.73 | 0 | 0 | 165.725 | 0 | 1 | 0.42
2000-11-24 | 2000 | 11 | 24 | 16.37 | 0 | 0 | 0 | 6.37 | 55.6413 | 0 | 1 | 0.9 | 0 | 0 | 0 | 0 | 1 | 0.67 | 0 | 0 | 0 | 0 | 0 | 0 | 0 | 1 | 0.85 | 0 | 0 | 0 | 0 | 0 | 0 | 0 | 0 | 0 | 0 | 0 | 0 | 0 | 0 | 1 | 0.74 | 104.2 | 0 | 0 | 104.2 | 254.9616 | 0 | 1 | 0.4 | 67.34 | 0 | 67.34 | 0 | 0 | 164.7707 | 0 | 1 | 0.42
2000-11-25 | 2000 | 11 | 25 | 39.55 | 0 | 0 | 0 | 27.88 | 164.991 | 0 | 1 | 0.9 | 0 | 0 | 0 | 0 | 1 | 0.67 | 0 | 0 | 0 | 0 | 0 | 0 | 0 | 1 | 0.85 | 0 | 0 | 0 | 0 | 0 | 0 | 0 | 0 | 0 | 0 | 0 | 0 | 0 | 0 | 1 | 0.74 | 102.5 | 0 | 0 | 102.5 | 250.8019 | 0 | 1 | 0.4 | 66.98 | 0 | 66.98 | 0 | 0 | 163.8899 | 0 | 1 | 0.42
2000-11-26 | 2000 | 11 | 26 | 121.79 | 0 | 0 | 0 | 10.09 | 322.6903 | 0 | 1 | 0.9 | 0 | 0 | 0 | 0 | 1 | 0.67 | 6.41 | 0 | 0 | 0 | 0 | 15.6843 | 0 | 1 | 0.85 | 0 | 0 | 0 | 0 | 0 | 0 | 0 | 0 | 0 | 0 | 0 | 0 | 0 | 0 | 1 | 0.74 | 103.7 | 0 | 0 | 103.7 | 253.7381 | 0 | 1 | 0.4 | 66.68 | 0 | 66.68 | 0 | 0 | 163.1558 | 0 | 1 | 0.42
2000-11-27 | 2000 | 11 | 27 | 349.88 | 0 | 0 | 0 | 10.52 | 881.844 | 0 | 1 | 0.9 | 0 | 0 | 0 | 0 | 1 | 0.67 | 0 | 0 | 0 | 0 | 0 | 0 | 0 | 1 | 0.85 | 0 | 0 | 0 | 0 | 0 | 0 | 0 | 0 | 0 | 0 | 0 | 0 | 0 | 0 | 1 | 0.74 | 101.4 | 0 | 0 | 101.4 | 248.1104 | 0 | 1 | 0.4 | 66.29 | 0 | 66.29 | 0 | 0 | 162.2016 | 0 | 1 | 0.42
2000-11-28 | 2000 | 11 | 28 | 334.63 | 0 | 0 | 0 | 10.48 | 844.4317 | 0 | 1 | 0.9 | 0 | 0 | 0 | 0 | 1 | 0.67 | 0 | 0 | 0 | 0 | 0 | 0 | 0 | 1 | 0.85 | 0 | 0 | 0 | 0 | 0 | 0 | 0 | 0 | 0 | 0 | 0 | 0 | 0 | 0 | 1 | 0.74 | 96 | 0 | 0 | 96 | 234.8974 | 0 | 1 | 0.4 | 65.94 | 0 | 65.94 | 0 | 0 | 161.3452 | 0 | 1 | 0.42
2000-11-29 | 2000 | 11 | 29 | 307.85 | 0 | 0 | 0 | 10.12 | 778.0243 | 0 | 1 | 0.9 | 0 | 0 | 0 | 0 | 1 | 0.67 | 0 | 0 | 0 | 0 | 0 | 0 | 0 | 1 | 0.85 | 0 | 0 | 0 | 0 | 0 | 0 | 0 | 0 | 0 | 0 | 0 | 0 | 0 | 0 | 1 | 0.74 | 91.3 | 0 | 0 | 91.3 | 223.3972 | 0 | 1 | 0.4 | 65.68 | 0 | 65.68 | 0 | 0 | 160.709 | 0 | 1 | 0.42
2000-11-30 | 2000 | 11 | 30 | 281.73 | 0 | 0 | 0 | 9.78 | 713.2807 | 0 | 1 | 0.9 | 0 | 0 | 0 | 0 | 1 | 0.67 | 0 | 0 | 0 | 0 | 0 | 0 | 0 | 1 | 0.85 | 0 | 0 | 0 | 0 | 0 | 0 | 0 | 0 | 0 | 0 | 0 | 0 | 0 | 0 | 1 | 0.74 | 90.5 | 0 | 0 | 90.5 | 221.4397 | 0 | 1 | 0.4 | 67.69 | 0 | 67.69 | 0 | 0 | 165.6271 | 0 | 1 | 0.42
2000-12-01 | 2000 | 12 | 1 | 258.94 | 0 | 0 | 0 | 9.83 | 657.6393 | 0 | 1 | 0.9 | 0 | 0 | 0 | 0 | 1 | 0.67 | 0 | 0 | 0 | 0 | 0 | 0 | 0 | 1 | 0.85 | 0 | 0 | 0 | 0 | 0 | 0 | 0 | 0 | 0 | 0 | 0 | 0 | 0 | 0 | 1 | 0.74 | 88.9 | 0 | 0 | 88.9 | 217.5248 | 0 | 1 | 0.4 | 67.14 | 0 | 67.14 | 0 | 0 | 164.2814 | 0 | 1 | 0.42
2000-12-02 | 2000 | 12 | 2 | 236.16 | 0 | 0 | 0 | 9.36 | 600.7501 | 0 | 1 | 0.9 | 0 | 0 | 0 | 0 | 1 | 0.67 | 0 | 0 | 0 | 0 | 0 | 0 | 0 | 1 | 0.85 | 0 | 0 | 0 | 0 | 0 | 0 | 0 | 0 | 0 | 0 | 0 | 0 | 0 | 0 | 1 | 0.74 | 86.9 | 0 | 0 | 86.9 | 212.6311 | 0 | 1 | 0.4 | 66.77 | 0 | 66.77 | 0 | 0 | 163.376 | 0 | 1 | 0.42
2000-12-03 | 2000 | 12 | 3 | 216.85 | 0 | 0 | 0 | 9.27 | 553.2813 | 0 | 1 | 0.9 | 0 | 0 | 0 | 0 | 1 | 0.67 | 0 | 0 | 0 | 0 | 0 | 0 | 0 | 1 | 0.85 | 0 | 0 | 0 | 0 | 0 | 0 | 0 | 0 | 0 | 0 | 0 | 0 | 0 | 0 | 1 | 0.74 | 83.1 | 0 | 0 | 83.1 | 203.3331 | 0 | 1 | 0.4 | 66.42 | 0 | 66.42 | 0 | 0 | 162.5196 | 0 | 1 | 0.42
2000-12-04 | 2000 | 12 | 4 | 201.27 | 0 | 0 | 0 | 8.93 | 514.3274 | 0 | 1 | 0.9 | 0 | 0 | 0 | 0 | 1 | 0.67 | 0 | 0 | 0 | 0 | 0 | 0 | 0 | 1 | 0.85 | 0 | 0 | 0 | 0 | 0 | 0 | 0 | 0 | 0 | 0 | 0 | 0 | 0 | 0 | 1 | 0.74 | 81.4 | 0 | 0 | 81.4 | 199.1734 | 0 | 1 | 0.4 | 66.14 | 0 | 66.14 | 0 | 0 | 161.8345 | 0 | 1 | 0.42
2000-12-05 | 2000 | 12 | 5 | 182.14 | 0 | 0 | 0 | 8.83 | 467.2746 | 0 | 1 | 0.9 | 0 | 0 | 0 | 0 | 1 | 0.67 | 0 | 0 | 0 | 0 | 0 | 0 | 0 | 1 | 0.85 | 0 | 0 | 0 | 0 | 0 | 0 | 0 | 0 | 0 | 0 | 0 | 0 | 0 | 0 | 1 | 0.74 | 80 | 0 | 0 | 80 | 195.7478 | 0 | 1 | 0.4 | 65.83 | 0 | 65.83 | 0 | 0 | 161.076 | 0 | 1 | 0.42
2000-12-06 | 2000 | 12 | 6 | 164.62 | 0 | 0 | 0 | 8.7 | 424.0877 | 0 | 1 | 0.9 | 0 | 0 | 0 | 0 | 1 | 0.67 | 0 | 0 | 0 | 0 | 0 | 0 | 0 | 1 | 0.85 | 0 | 0 | 0 | 0 | 0 | 0 | 0 | 0 | 0 | 0 | 0 | 0 | 0 | 0 | 1 | 0.74 | 78.5 | 0 | 0 | 78.5 | 192.0776 | 0 | 1 | 0.4 | 66.09 | 0 | 66.09 | 0 | 0 | 161.7122 | 0 | 1 | 0.42
2000-12-07 | 2000 | 12 | 7 | 151.35 | 0 | 0 | 0 | 8.38 | 390.835 | 0 | 1 | 0.9 | 0 | 0 | 0 | 0 | 1 | 0.67 | 0 | 0 | 0 | 0 | 0 | 0 | 0 | 1 | 0.85 | 0 | 0 | 0 | 0 | 0 | 0 | 0 | 0 | 0 | 0 | 0 | 0 | 0 | 0 | 1 | 0.74 | 82.1 | 0 | 0 | 82.1 | 200.8862 | 0 | 1 | 0.4 | 66.97 | 0 | 66.97 | 0 | 0 | 163.8654 | 0 | 1 | 0.42
2000-12-08 | 2000 | 12 | 8 | 138.91 | 0 | 0 | 0 | 8.32 | 360.2494 | 0 | 1 | 0.9 | 0 | 0 | 0 | 0 | 1 | 0.67 | 0 | 0 | 0 | 0 | 0 | 0 | 0 | 1 | 0.85 | 0 | 0 | 0 | 0 | 0 | 0 | 0 | 0 | 0 | 0 | 0 | 0 | 0 | 0 | 1 | 0.74 | 79.8 | 0 | 0 | 79.8 | 195.2585 | 0 | 1 | 0.4 | 66.6 | 0 | 66.6 | 0 | 0 | 162.9601 | 0 | 1 | 0.42
2000-12-09 | 2000 | 12 | 9 | 126.81 | 0 | 0 | 0 | 8.17 | 330.2755 | 0 | 1 | 0.9 | 0 | 0 | 0 | 0 | 1 | 0.67 | 0 | 0 | 0 | 0 | 0 | 0 | 0 | 1 | 0.85 | 0 | 0 | 0 | 0 | 0 | 0 | 0 | 0 | 0 | 0 | 0 | 0 | 0 | 0 | 1 | 0.74 | 77.6 | 0 | 0 | 77.6 | 189.8754 | 0 | 1 | 0.4 | 66.37 | 0 | 66.37 | 0 | 0 | 162.3973 | 0 | 1 | 0.42
2000-12-10 | 2000 | 12 | 10 | 118.05 | 0 | 0 | 0 | 7.89 | 308.156 | 0 | 1 | 0.9 | 0 | 0 | 0 | 0 | 1 | 0.67 | 0 | 0 | 0 | 0 | 0 | 0 | 0 | 1 | 0.85 | 0 | 0 | 0 | 0 | 0 | 0 | 0 | 0 | 0 | 0 | 0 | 0 | 0 | 0 | 1 | 0.74 | 76 | 0 | 0 | 76 | 185.9604 | 0 | 1 | 0.4 | 66.63 | 0 | 66.63 | 0 | 0 | 163.0335 | 0 | 1 | 0.42
2000-12-11 | 2000 | 12 | 11 | 111.3 | 0 | 0 | 0 | 8.34 | 292.7409 | 0 | 1 | 0.9 | 0 | 0 | 0 | 0 | 1 | 0.67 | 0 | 0 | 0 | 0 | 0 | 0 | 0 | 1 | 0.85 | 0 | 0 | 0 | 0 | 0 | 0 | 0 | 0 | 0 | 0 | 0 | 0 | 0 | 0 | 1 | 0.74 | 87.5 | 0 | 0 | 87.5 | 214.0992 | 0 | 1 | 0.4 | 66.6 | 0 | 66.6 | 0 | 0 | 162.9601 | 0 | 1 | 0.42
2000-12-12 | 2000 | 12 | 12 | 178.7 | 0 | 0 | 0 | 10.56 | 463.0905 | 0 | 1 | 0.9 | 0 | 0 | 0 | 0 | 1 | 0.67 | 0 | 0 | 0 | 0 | 0 | 0 | 0 | 1 | 0.85 | 0 | 0 | 0 | 0 | 0 | 0 | 0 | 0 | 0 | 0 | 0 | 0 | 0 | 0 | 1 | 0.74 | 83.7 | 0 | 0 | 83.7 | 204.8012 | 0 | 1 | 0.4 | 66.76 | 0 | 66.76 | 0 | 0 | 163.3516 | 0 | 1 | 0.42
2000-12-13 | 2000 | 12 | 13 | 307.45 | 0 | 0 | 0 | 10.43 | 777.804 | 0 | 1 | 0.9 | 0 | 0 | 0 | 0 | 1 | 0.67 | 0 | 0 | 0 | 0 | 0 | 0 | 0 | 1 | 0.85 | 0 | 0 | 0 | 0 | 0 | 0 | 0 | 0 | 0 | 0 | 0 | 0 | 0 | 0 | 1 | 0.74 | 94.3 | 0 | 0 | 94.3 | 230.7378 | 0 | 1 | 0.4 | 66.59 | 0 | 66.59 | 0 | 0 | 162.9356 | 0 | 1 | 0.42
2000-12-14 | 2000 | 12 | 14 | 286.29 | 0 | 0 | 0 | 10.45 | 726.0777 | 0 | 1 | 0.9 | 0 | 0 | 0 | 0 | 1 | 0.67 | 0 | 0 | 0 | 0 | 0 | 0 | 0 | 1 | 0.85 | 0 | 0 | 0 | 0 | 0 | 0 | 0 | 0 | 0 | 0 | 0 | 0 | 0 | 0 | 1 | 0.74 | 88.4 | 0 | 0 | 88.4 | 216.3014 | 0 | 1 | 0.4 | 66.24 | 0 | 66.24 | 0 | 0 | 162.0792 | 0 | 1 | 0.42
2000-12-15 | 2000 | 12 | 15 | 266 | 0 | 0 | 0 | 10.05 | 675.4524 | 0 | 1 | 0.9 | 0 | 0 | 0 | 0 | 1 | 0.67 | 0 | 0 | 0 | 0 | 0 | 0 | 0 | 1 | 0.85 | 0 | 0 | 0 | 0 | 0 | 0 | 0 | 0 | 0 | 0 | 0 | 0 | 0 | 0 | 1 | 0.74 | 80.3 | 0 | 0 | 80.3 | 196.4819 | 0 | 1 | 0.4 | 65.93 | 0 | 65.93 | 0 | 0 | 161.3207 | 0 | 1 | 0.42
2000-12-16 | 2000 | 12 | 16 | 243.94 | 0 | 0 | 0 | 9.71 | 620.643 | 0 | 1 | 0.9 | 0 | 0 | 0 | 0 | 1 | 0.67 | 0 | 0 | 0 | 0 | 0 | 0 | 0 | 1 | 0.85 | 0 | 0 | 0 | 0 | 0 | 0 | 0 | 0 | 0 | 0 | 0 | 0 | 0 | 0 | 1 | 0.74 | 76.6 | 0 | 0 | 76.6 | 187.4286 | 0 | 1 | 0.4 | 65.32 | 0 | 65.32 | 0 | 0 | 159.8281 | 0 | 1 | 0.42
2000-12-17 | 2000 | 12 | 17 | 225.57 | 0 | 0 | 0 | 9.77 | 575.8412 | 0 | 1 | 0.9 | 0 | 0 | 0 | 0 | 1 | 0.67 | 0 | 0 | 0 | 0 | 0 | 0 | 0 | 1 | 0.85 | 0 | 0 | 0 | 0 | 0 | 0 | 0 | 0 | 0 | 0 | 0 | 0 | 0 | 0 | 1 | 0.74 | 72.4 | 0 | 0 | 72.4 | 177.1518 | 0 | 1 | 0.4 | 64.37 | 0 | 64.37 | 0 | 0 | 157.5036 | 0 | 1 | 0.42
2000-12-18 | 2000 | 12 | 18 | 206.54 | 0 | 0 | 0 | 9.59 | 528.8373 | 0 | 1 | 0.9 | 0 | 0 | 0 | 0 | 1 | 0.67 | 0 | 0 | 0 | 0 | 0 | 0 | 0 | 1 | 0.85 | 0 | 0 | 0 | 0 | 0 | 0 | 0 | 0 | 0 | 0 | 0 | 0 | 0 | 0 | 1 | 0.74 | 69.4 | 0 | 0 | 69.4 | 169.8113 | 0 | 1 | 0.4 | 63.14 | 0 | 63.14 | 0 | 0 | 154.494 | 0 | 1 | 0.42
2000-12-19 | 2000 | 12 | 19 | 190.03 | 0 | 0 | 0 | 9.14 | 487.3387 | 0 | 1 | 0.9 | 0 | 0 | 0 | 0 | 1 | 0.67 | 0 | 0 | 0 | 0 | 0 | 0 | 0 | 1 | 0.85 | 0 | 0 | 0 | 0 | 0 | 0 | 0 | 0 | 0 | 0 | 0 | 0 | 0 | 0 | 1 | 0.74 | 66.4 | 0 | 0 | 66.4 | 162.4707 | 0 | 1 | 0.4 | 61.87 | 0 | 61.87 | 0 | 0 | 151.3865 | 0 | 1 | 0.42
2000-12-20 | 2000 | 12 | 20 | 175.07 | 0 | 0 | 0 | 8.97 | 450.3179 | 0 | 1 | 0.9 | 0 | 0 | 0 | 0 | 1 | 0.67 | 0 | 0 | 0 | 0 | 0 | 0 | 0 | 1 | 0.85 | 0 | 0 | 0 | 0 | 0 | 0 | 0 | 0 | 0 | 0 | 0 | 0 | 0 | 0 | 1 | 0.74 | 64.3 | 0 | 0 | 64.3 | 157.3323 | 0 | 1 | 0.4 | 60.5 | 0 | 60.5 | 0 | 0 | 148.0343 | 0 | 1 | 0.42
2000-12-21 | 2000 | 12 | 21 | 157.37 | 0 | 0 | 0 | 8.8 | 406.5927 | 0 | 1 | 0.9 | 0 | 0 | 0 | 0 | 1 | 0.67 | 0 | 0 | 0 | 0 | 0 | 0 | 0 | 1 | 0.85 | 0 | 0 | 0 | 0 | 0 | 0 | 0 | 0 | 0 | 0 | 0 | 0 | 0 | 0 | 1 | 0.74 | 62 | 0 | 0 | 62 | 151.7046 | 0 | 1 | 0.4 | 59.21 | 0 | 59.21 | 0 | 0 | 144.8779 | 0 | 1 | 0.42
2000-12-22 | 2000 | 12 | 22 | 146.83 | 0 | 0 | 0 | 8.6 | 380.3136 | 0 | 1 | 0.9 | 0 | 0 | 0 | 0 | 1 | 0.67 | 0 | 0 | 0 | 0 | 0 | 0 | 0 | 1 | 0.85 | 0 | 0 | 0 | 0 | 0 | 0 | 0 | 0 | 0 | 0 | 0 | 0 | 0 | 0 | 1 | 0.74 | 60.9 | 0 | 0 | 60.9 | 149.013 | 0 | 1 | 0.4 | 57.91 | 0 | 57.91 | 0 | 0 | 141.697 | 0 | 1 | 0.42
2000-12-23 | 2000 | 12 | 23 | 131.61 | 0 | 0 | 0 | 8.53 | 342.9013 | 0 | 1 | 0.9 | 0 | 0 | 0 | 0 | 1 | 0.67 | 0 | 0 | 0 | 0 | 0 | 0 | 0 | 1 | 0.85 | 0 | 0 | 0 | 0 | 0 | 0 | 0 | 0 | 0 | 0 | 0 | 0 | 0 | 0 | 1 | 0.74 | 59.7 | 0 | 0 | 59.7 | 146.0768 | 0 | 1 | 0.4 | 56.65 | 0 | 56.65 | 0 | 0 | 138.6139 | 0 | 1 | 0.42
2000-12-24 | 2000 | 12 | 24 | 123.13 | 0 | 0 | 0 | 8.2 | 321.3445 | 0 | 1 | 0.9 | 0 | 0 | 0 | 0 | 1 | 0.67 | 0 | 0 | 0 | 0 | 0 | 0 | 0 | 1 | 0.85 | 0 | 0 | 0 | 0 | 0 | 0 | 0 | 0 | 0 | 0 | 0 | 0 | 0 | 0 | 1 | 0.74 | 58.1 | 0 | 0 | 58.1 | 142.1619 | 0 | 1 | 0.4 | 55.58 | 0 | 55.58 | 0 | 0 | 135.9958 | 0 | 1 | 0.42
2000-12-25 | 2000 | 12 | 25 | 115.57 | 0 | 0 | 0 | 8.2 | 302.8464 | 0 | 1 | 0.9 | 0 | 0 | 0 | 0 | 1 | 0.67 | 0 | 0 | 0 | 0 | 0 | 0 | 0 | 1 | 0.85 | 0 | 0 | 0 | 0 | 0 | 0 | 0 | 0 | 0 | 0 | 0 | 0 | 0 | 0 | 1 | 0.74 | 58.4 | 0 | 0 | 58.4 | 142.8959 | 0 | 1 | 0.4 | 54.42 | 0 | 54.42 | 0 | 0 | 133.1575 | 0 | 1 | 0.42
2000-12-26 | 2000 | 12 | 26 | 108.07 | 0 | 0 | 0 | 7.85 | 283.6386 | 0 | 1 | 0.9 | 0 | 0 | 0 | 0 | 1 | 0.67 | 0 | 0 | 0 | 0 | 0 | 0 | 0 | 1 | 0.85 | 0 | 0 | 0 | 0 | 0 | 0 | 0 | 0 | 0 | 0 | 0 | 0 | 0 | 0 | 1 | 0.74 | 56.7 | 0 | 0 | 56.7 | 138.7363 | 0 | 1 | 0.4 | 53.3 | 0 | 53.3 | 0 | 0 | 130.417 | 0 | 1 | 0.42
2000-12-27 | 2000 | 12 | 27 | 101.26 | 0 | 0 | 0 | 7.91 | 267.1224 | 0 | 1 | 0.9 | 0 | 0 | 0 | 0 | 1 | 0.67 | 0 | 0 | 0 | 0 | 0 | 0 | 0 | 1 | 0.85 | 0 | 0 | 0 | 0 | 0 | 0 | 0 | 0 | 0 | 0 | 0 | 0 | 0 | 0 | 1 | 0.74 | 54.2 | 0 | 0 | 54.2 | 132.6192 | 0 | 1 | 0.4 | 52.33 | 0 | 52.33 | 0 | 0 | 128.0436 | 0 | 1 | 0.42
2000-12-28 | 2000 | 12 | 28 | 93.22 | 0 | 0 | 0 | 7.84 | 247.2785 | 0 | 1 | 0.9 | 0 | 0 | 0 | 0 | 1 | 0.67 | 9.08 | 0 | 0 | 0 | 0 | 22.2174 | 0 | 1 | 0.85 | 0 | 0 | 0 | 0 | 0 | 2.38 | 0 | 0 | 0 | 0 | 0 | 0 | 5.8235 | 0 | 1 | 0.74 | 54.1 | 0 | 0 | 54.1 | 132.3745 | 0 | 1 | 0.4 | 53.4 | 0 | 53.4 | 0 | 0 | 130.6617 | 0 | 1 | 0.42
2000-12-29 | 2000 | 12 | 29 | 87.63 | 0 | 0 | 0 | 7.57 | 232.9399 | 0 | 1 | 0.9 | 0 | 0 | 0 | 0 | 1 | 0.67 | 0 | 0 | 0 | 0 | 0 | 0 | 0 | 1 | 0.85 | 0 | 0 | 0 | 0 | 0 | 0 | 0 | 0 | 0 | 0 | 0 | 0 | 0 | 0 | 1 | 0.74 | 58.7 | 0 | 0 | 58.7 | 143.63 | 0 | 1 | 0.4 | 53.06 | 0 | 53.06 | 0 | 0 | 129.8298 | 0 | 1 | 0.42
2000-12-30 | 2000 | 12 | 30 | 84.12 | 0 | 0 | 0 | 7.56 | 224.327 | 0 | 1 | 0.9 | 0 | 0 | 0 | 0 | 1 | 0.67 | 0 | 0 | 0 | 0 | 0 | 0 | 0 | 1 | 0.85 | 0 | 0 | 0 | 0 | 0 | 0 | 0 | 0 | 0 | 0 | 0 | 0 | 0 | 0 | 1 | 0.74 | 56 | 0 | 0 | 56 | 137.0235 | 0 | 1 | 0.4 | 52 | 0 | 52 | 0 | 0 | 127.2361 | 0 | 1 | 0.42
2000-12-31 | 2000 | 12 | 31 | 80.08 | 0 | 0 | 0 | 7.33 | 213.879 | 0 | 1 | 0.9 | 0 | 0 | 0 | 0 | 1 | 0.67 | 0 | 0 | 0 | 0 | 0 | 0 | 0 | 1 | 0.85 | 0 | 0 | 0 | 0 | 0 | 0 | 0 | 0 | 0 | 0 | 0 | 0 | 0 | 0 | 1 | 0.74 | 53.9 | 0 | 0 | 53.9 | 131.8851 | 0 | 1 | 0.4 | 52.95 | 0 | 52.95 | 0 | 0 | 129.5606 | 0 | 1 | 0.42
|  |  | Sum: | 2948623.83 | 1001497.56 | 792.93 | 1196.14 | 150723.25 | 10034143.5057 | 48669.5195 |  |  | 3297183.48 | 2589.48 | 8067706.8037 | 63360.6396 |  |  | 4501912.99 | 0 | 0 | 1702.69 | 1739.82 | 11015496.7958 | 84232.9871 |  |  | 0 | 0 | 0 | 0 | 4749815.99 | 4052267.58 | 345354.74 | 0 | 8587.67 | 443360.95 | 0 | 0 | 21537360.5791 | 19508801.3181 |  |  | 3352808.78 | 2495.73 | 0 | 3352808.78 | 8203813.4577 | 61066.7196 |  |  | 1172000.43 | 1252.21 | 848223.86 | 300177.53 | 22346.83 | 2864642.9406 | 30639.6753
|  |  | Mean: | 224.247 | 76.1653 | 0.060303 | 0.090968 | 11.4627 | 763.1108 | 3.7014 | 1.0109 | 0.90979 | 250.7555 | 0.19693 | 613.5605 | 4.8187 | 1.0026 | 0.67176 | 342.3768 | 0 | 0 | 0.12949 | 0.13232 | 837.7441 | 6.406 | 1.0314 | 0.87671 | 0 | 0 | 0 | 0 | 361.2302 | 308.1807 | 26.2647 | 0 | 0.6531 | 33.7182 | 0 | 0 | 1637.9467 | 1483.6719 | 1.7554 | 1.299 | 254.9858 | 0.1898 | 0 | 254.9858 | 623.9116 | 4.6442 | 1.0287 | 0.41149 | 89.1323 | 0.095232 | 64.5086 | 22.8289 | 1.6995 | 217.8601 | 2.3302 | 1.017 | 0.42713
NumSimYr: | 36 | [42 empty] | Calc new struct "STA5IQ_RO" = STA5IQ-LKTROT | [7 empty] | Calc new struct "STA6IQ_RO" = STA6IQ-WSSTA6-U1TL28-SUGRF
[44 empty] | totalInflow = STA5IQ_RO + WSST5E + LKTROT | [7 empty] | totalInflow = STA6IQ_RO+WSSTA6+U1TL28+SUGRF
[10 empty] | MASS LOK/TOTAL = | 0.004827 |  |  |  |  | MASS LOK/TOTAL = | 0.0077924 | [7 empty] | MASS LOK/TOTAL = | 0.0075887 | [14 empty] | MASS LOK/TOTAL = | 0.47529 | [6 empty] | MASS LOK/TOTAL = | 0.0073887 | [7 empty] | MASS LOK/TOTAL = | 0.010583
[10 empty] | MeanAnnual_MASS_TOT = | 10082813.0252 |  |  |  |  | MASS_TOT = | 8131067.4433 | [7 empty] | MASS_TOT = | 11099729.7828 | [14 empty] | MASS_TOT = | 41046161.8972 | [6 empty] | MASS_TOT = | 8264880.1773 | [7 empty] | MASS_TOT = | 2895282.616
Formulas:
EAA SO4= = DATE([YR],[mg/L],[default=46 mg/L (Orem, 2013)])

## Summary
SMSTA calculations of sulfate outflow concentrations from STAs.
-- Project BASE & ALTs (all use 2010BASE water flows).
Note: this only considers STA inflow sources, which are then used to calculate STA
outflow concentrations that are boundary condition data input to the ELM;
there are other sources of SO4 inputs to Everglades (see water control structure
documentation for 2010BASE)
STA inflow SO4 load (mean metric tons/yr) from EAA and Lake O
BAS2010
STA1E | 280.0781
STA1W | 225.863
STA2 | 308.3258
STA34 | 1140.1712
STA5 | 229.58
STA6 | 80.4245
Sum: | 2264.4426
STA outflow SO4 concentrations (mean mg/L)
BAS2010
STA1E | 0.90979
STA1W | 0.67176
STA2 | 0.87671
STA34 | 1.299
STA5 | 0.41149
STA6 | 0.42713
Mean: | 0.76598
STA SO4 removal efficiency
STA1E | 0.1
STA1W | 0.33
STA 2 | 0.15
STA 3/4 | 0.26
STA 5 | 0.6
STA 6 | 0.58
ALT1: reduced EAA conc from 46 to 1 mg/L, reduced Lake conc from 28.8 to 10 mg/L

## FinalTable_pasted
NOTE: THIS SHEET IS NOT AUTO-CALC'D, BUT IS FOR FINAL ALL-ALTS TABLE, COPY-PASTED-VALUES FROM SUMMARY WORKSHEET
SMSTA calculations of sulfate outflow concentrations from STAs.
-- Project BASE & ALTs (all use 2010BASE water flows).
Note: this only considers STA inflow sources, which are then used to calculate STA
outflow concentrations that are boundary condition data input to the ELM;
there are other sources of SO4 inputs to Everglades (see water control structure
documentation for 2010BASE)
STA inflow SO4 load (mean metric tons/yr) from EAA and Lake O
|  | BASE | ALT1 | ALT2 | ALT3 | ALT4
| STA1E | 12825.2992 | 280.0781 | 8465.6319 | 11543.0029 | 278.8614
| STA1W | 10313.8053 | 225.863 | 6808.328 | 9282.7289 | 224.279
| STA2 | 14082.0957 | 308.3258 | 9295.8004 | 12674.2904 | 306.22
| STA34 | 29080.6648 | 1140.1712 | 19567.8078 | 26266.2406 | 652.4511
| STA5 | 10487.5359 | 229.58 | 6922.9462 | 9439.0754 | 228.0533
| STA6 | 3662.8283 | 80.4245 | 2418.0549 | 3296.6925 | 79.6585
| Sum: | 80452.2291 | 2264.4426 | 53478.5692 | 72502.0307 | 1769.5234
| % of BASE: |  | 2.815% | 66.47% | 90.12% | 2.199%
STA outflow SO4 concentrations (mean mg/L)
|  | BASE | ALT1 | ALT2 | ALT3 | ALT4
| STA1E | 41.3796 | 0.90979 | 27.3192 | 37.245 | 0.9
| STA1W | 30.8154 | 0.67176 | 20.3403 | 27.7353 | 0.67
| STA2 | 39.0331 | 0.87671 | 25.7928 | 35.1492 | 0.85
| STA34 | 32.8838 | 1.299 | 22.1906 | 29.7818 | 0.74
| STA5 | 18.3699 | 0.41149 | 12.1383 | 16.5424 | 0.4
| STA6 | 19.3013 | 0.42713 | 12.7477 | 17.3771 | 0.42
| Mean: | 30.2972 | 0.76598 | 20.0882 | 27.3052 | 0.66333
STA SO4 removal efficiency
| STA1E | 0.1
| STA1W | 0.33
| STA 2 | 0.15
| STA 3/4 | 0.26
| STA 5 | 0.6
| STA 6 | 0.58
1 | BAS2010: baseline EAA and Lake O SO4 concentrations
2 | ALT1: reduced EAA conc from 46 to 1 mg/L, reduced Lake conc from 28.8 to 10 mg/L
3 | ALT2: reduced EAA conc from 46 to 30.4 (33% reduction) mg/L, reduced Lake conc from 28.8 to 25.9 (10% reduction) mg/L
4 | ALT3: reduced EAA conc from 46 to 41.4 (10% reduction) mg/L, reduced Lake conc from 28.8 to 27.6 (4% reduction) mg/L
5 | ALT4: reduced EAA conc from 46 to 1 mg/L, reduced Lake conc from 28.8 to 1 mg/L
6

## SMSTA methods
Simple Model of STAs (SMSTA)
Purpose: A simple method to mix daily inflows of water volumes and sulfate masses from all source waters flowing into an STA, and estimate the subsequent daily outflow sulfate concentrations. Developed originally in support of the CERP ASR project, used again in USGS sulfate project to evaluate among-Alternative, relative differences in downstream Everglades sulfate fate and transport.
Methods:
--Data- Inflow water volumes and their sources (EAA, reservoir/FEB, or Lake O) are from daily flow output of the SFWMM.
--Data- EAA source: Sulfate concentrations for all EAA sub-basin sources are fixed in time and space (i.e., a single EAA sulfate concentration for inflows to STAs).
--Data- Lake O source: Sulfate concentrations for Lake O sources are fixed in time and space (i.e., a single Lake sulfate concentration for inflows to STAs).
--Data- Reservoir source (but no resevoirs/FEBs in 2010BASE): a running 30-day bin of known (SFWMM) flows (Lake O or EAA sources) into a reservoir is used to calculate the running 30-day mixing ratio of EAA:Total reservoir inflow sources. This daily reservoir inflow mixing ratio is used to partition the source of daily water volume outflows from the reservoir to the STA, then applying the EAA and Lake O sulfate concentrations (see above) to calculate STA inflow loads from the reservoir (see Calculations below).
-- Calculations: 1) Sulfate inflow mass: for each daily time step, the total mass of sulfate inflowing from all EAA, Lake O, and (mixed) reservoir sources are calculated (from known volumes and concentrations).
-- Calculations: 2) Sulfate inflow concentration: for each daily time step, the inflow sulfate concentration is calculated (from known total mass and total water volume).
-- Calculations: 3) Sulfate outflow concentration: for each daily time step, the outflow sulfate concentration is calculated, applying the long-term sulfate removal efficiency ratio for each STA.
Assumptions:
-- Daily water flows output from SFWMM provide useful flow distribution estimates, relative among scenarios/alternatives.
-- Sulfate removal efficiencies for each STA are fixed in time, and independent of STA water depths or residence times.
-- STAs and reservoirs are completely mixed.
Applications:
-- Make multi-decadal, relative comparisons of sulfate concentrations in the Everglades among USGS sulfate Project Alternatives for inflows to the STAs and Everglades.
-- Plans are being made to explicitly include STAs and FEBs as part of the active ELM domain, thus considering the evolution of STA soils and vegetation, and concomitant phosphorus and sulfate removal dynamics.

## ELMconcInput
ALT1: reduced EAA conc from 46 to 1 mg/L, reduced Lake conc from 28.8 to 10 mg/L (g/L SO4) from USGSproj_STAinflows_calcOutflow_SO4.xlsx
YR | MO | DA | ST1EEO | ST1EWO | ST1WQ1 | ST3TL4 | ST3TS7 | ST3TS8 | ST5OT1 | ST6TL4 | ST6WCA | STA2EO | STA2MO | STA2WO
1965 | 1 | 1 | 0.0009 | 0.0009 | 0.0056787 | 0.0073559 | 0.0073559 | 0.0073559 | 0.0019347 | 0.0038127 | 0.0038127 | 0.0083054 | 0.0083054 | 0.0083054
1965 | 1 | 2 | 0.0059112 | 0.0059112 | 0.00067 | 0.0074 | 0.0074 | 0.0074 | 0.0038779 | 0.00042 | 0.00042 | 0.0081838 | 0.0081838 | 0.0081838
1965 | 1 | 3 | 0.0009 | 0.0009 | 0.00067 | 0.0074 | 0.0074 | 0.0074 | 0.0035527 | 0.00042 | 0.00042 | 0.0080686 | 0.0080686 | 0.0080686
1965 | 1 | 4 | 0.0009 | 0.0009 | 0.00067 | 0.0074 | 0.0074 | 0.0074 | 0.0029714 | 0.00042 | 0.00042 | 0.0078934 | 0.0078934 | 0.0078934
1965 | 1 | 5 | 0.0009 | 0.0009 | 0.00067 | 0.0074 | 0.0074 | 0.0074 | 0.002627 | 0.0040131 | 0.0040131 | 0.0049328 | 0.0049328 | 0.0049328
1965 | 1 | 6 | 0.0009 | 0.0009 | 0.0067 | 0.0074 | 0.0074 | 0.0074 | 0.0023511 | 0.0040025 | 0.0040025 | 0.0069974 | 0.0069974 | 0.0069974
1965 | 1 | 7 | 0.0009 | 0.0009 | 0.00067 | 0.0074 | 0.0074 | 0.0074 | 0.0022056 | 0.0039901 | 0.0039901 | 0.0085 | 0.0085 | 0.0085
1965 | 1 | 8 | 0.0009 | 0.0009 | 0.0067 | 0.0074 | 0.0074 | 0.0074 | 0.0022372 | 0.0039464 | 0.0039464 | 0.0085 | 0.0085 | 0.0085
1965 | 1 | 9 | 0.0009 | 0.0009 | 0.00067 | 0.0074 | 0.0074 | 0.0074 | 0.0022008 | 0.0039153 | 0.0039153 | 0.0085 | 0.0085 | 0.0085
1965 | 1 | 10 | 0.0009 | 0.0009 | 0.00067 | 0.0074 | 0.0074 | 0.0074 | 0.0022138 | 0.0038696 | 0.0038696 | 0.0085 | 0.0085 | 0.0085
1965 | 1 | 11 | 0.0009 | 0.0009 | 0.00067 | 0.0074 | 0.0074 | 0.0074 | 0.002195 | 0.0038361 | 0.0038361 | 0.0085 | 0.0085 | 0.0085
1965 | 1 | 12 | 0.0009 | 0.0009 | 0.00067 | 0.0074 | 0.0074 | 0.0074 | 0.0022091 | 0.003801 | 0.003801 | 0.0085 | 0.0085 | 0.0085
1965 | 1 | 13 | 0.0009 | 0.0009 | 0.00067 | 0.0074 | 0.0074 | 0.0074 | 0.0023031 | 0.0036899 | 0.0036899 | 0.0085 | 0.0085 | 0.0085
1965 | 1 | 14 | 0.0009 | 0.0009 | 0.00067 | 0.0074 | 0.0074 | 0.0074 | 0.0021705 | 0.0036902 | 0.0036902 | 0.0085 | 0.0085 | 0.0085
1965 | 1 | 15 | 0.0009 | 0.0009 | 0.00067 | 0.0074 | 0.0074 | 0.0074 | 0.0021941 | 0.003665 | 0.003665 | 0.0085 | 0.0085 | 0.0085
1965 | 1 | 16 | 0.0009 | 0.0009 | 0.00067 | 0.0074 | 0.0074 | 0.0074 | 0.0022084 | 0.0036254 | 0.0036254 | 0.0085 | 0.0085 | 0.0085
1965 | 1 | 17 | 0.0009 | 0.0009 | 0.00067 | 0.0074 | 0.0074 | 0.0074 | 0.0022277 | 0.0035552 | 0.0035552 | 0.0085 | 0.0085 | 0.0085
1965 | 1 | 18 | 0.0009 | 0.0009 | 0.00067 | 0.0074 | 0.0074 | 0.0074 | 0.0022008 | 0.0035427 | 0.0035427 | 0.0085 | 0.0085 | 0.0085
1965 | 1 | 19 | 0.0009 | 0.0009 | 0.0067 | 0.0074 | 0.0074 | 0.0074 | 0.0021714 | 0.0035439 | 0.0035439 | 0.0085 | 0.0085 | 0.0085
1965 | 1 | 20 | 0.0009 | 0.0009 | 0.00067 | 0.0074 | 0.0074 | 0.0074 | 0.0022085 | 0.0034812 | 0.0034812 | 0.0085 | 0.0085 | 0.0085
1965 | 1 | 21 | 0.0009 | 0.0009 | 0.00067 | 0.0074 | 0.0074 | 0.0074 | 0.0022046 | 0.0034513 | 0.0034513 | 0.0085 | 0.0085 | 0.0085
1965 | 1 | 22 | 0.0009 | 0.0009 | 0.00067 | 0.0074 | 0.0074 | 0.0074 | 0.0021869 | 0.0034228 | 0.0034228 | 0.0085 | 0.0085 | 0.0085
1965 | 1 | 23 | 0.0009 | 0.0009 | 0.00067 | 0.0074 | 0.0074 | 0.0074 | 0.00232 | 0.0033106 | 0.0033106 | 0.0085 | 0.0085 | 0.0085
1965 | 1 | 24 | 0.0009 | 0.0009 | 0.00067 | 0.0074 | 0.0074 | 0.0074 | 0.0022456 | 0.0032263 | 0.0032263 | 0.0085 | 0.0085 | 0.0085
1965 | 1 | 25 | 0.0009 | 0.0009 | 0.00067 | 0.0074 | 0.0074 | 0.0074 | 0.0021925 | 0.0031706 | 0.0031706 | 0.0085 | 0.0085 | 0.0085
1965 | 1 | 26 | 0.0009 | 0.0009 | 0.00067 | 0.0074 | 0.0074 | 0.0074 | 0.0022282 | 0.0030573 | 0.0030573 | 0.0085 | 0.0085 | 0.0085
1965 | 1 | 27 | 0.0009 | 0.0009 | 0.00067 | 0.00074 | 0.00074 | 0.00074 | 0.0021864 | 0.0027655 | 0.0027655 | 0.0085 | 0.0085 | 0.0085
1965 | 1 | 28 | 0.0009 | 0.0009 | 0.00067 | 0.0074 | 0.0074 | 0.0074 | 0.0022353 | 0.0029622 | 0.0029622 | 0.0085 | 0.0085 | 0.0085
1965 | 1 | 29 | 0.0009 | 0.0009 | 0.00067 | 0.0074 | 0.0074 | 0.0074 | 0.0022236 | 0.0029287 | 0.0029287 | 0.0085 | 0.0085 | 0.0085
1965 | 1 | 30 | 0.0009 | 0.0009 | 0.00067 | 0.0074 | 0.0074 | 0.0074 | 0.004 | 0.0024539 | 0.0024539 | 0.0085 | 0.0085 | 0.0085
1965 | 1 | 31 | 0.0009 | 0.0009 | 0.00067 | 0.0074 | 0.0074 | 0.0074 | 0.0025038 | 0.002814 | 0.002814 | 0.00562 | 0.00562 | 0.00562
1965 | 2 | 1 | 0.0009 | 0.0009 | 0.00067 | 0.0074 | 0.0074 | 0.0074 | 0.0019153 | 0.0026948 | 0.0026948 | 0.0085 | 0.0085 | 0.0085
1965 | 2 | 2 | 0.0009 | 0.0009 | 0.00067 | 0.00074 | 0.00074 | 0.00074 | 0.0028641 | 0.00042 | 0.00042 | 0.0020401 | 0.0020401 | 0.0020401
1965 | 2 | 3 | 0.0009 | 0.0009 | 0.00067 | 0.0015127 | 0.0015127 | 0.0015127 | 0.0018969 | 0.0012854 | 0.0012854 | 0.00085986 | 0.00085986 | 0.00085986
1965 | 2 | 4 | 0.0009 | 0.0009 | 0.00067 | 0.00074 | 0.00074 | 0.00074 | 0.0021323 | 0.0025401 | 0.0025401 | 0.00085 | 0.00085 | 0.00085
1965 | 2 | 5 | 0.0009 | 0.0009 | 0.00067 | 0.00074 | 0.00074 | 0.00074 | 0.0021486 | 0.0025372 | 0.0025372 | 0.00085 | 0.00085 | 0.00085
1965 | 2 | 6 | 0.0009 | 0.0009 | 0.00067 | 0.00074 | 0.00074 | 0.00074 | 0.0004 | 0.0010155 | 0.0010155 | 0.00085 | 0.00085 | 0.00085
1965 | 2 | 7 | 0.0009 | 0.0009 | 0.00067 | 0.00074 | 0.00074 | 0.00074 | 0.0004 | 0.00042 | 0.00042 | 0.00085 | 0.00085 | 0.00085
1965 | 2 | 8 | 0.0009 | 0.0009 | 0.00067 | 0.00074 | 0.00074 | 0.00074 | 0.0004 | 0.00042 | 0.00042 | 0.00085 | 0.00085 | 0.00085
1965 | 2 | 9 | 0.0009 | 0.0009 | 0.00067 | 0.00074 | 0.00074 | 0.00074 | 0.0004 | 0.00042 | 0.00042 | 0.00085 | 0.00085 | 0.00085
1965 | 2 | 10 | 0.0009 | 0.0009 | 0.00067 | 0.00074 | 0.00074 | 0.00074 | 0.0004 | 0.00042 | 0.00042 | 0.00085 | 0.00085 | 0.00085
1965 | 2 | 11 | 0.0009 | 0.0009 | 0.00067 | 0.00074 | 0.00074 | 0.00074 | 0.0004 | 0.00042 | 0.00042 | 0.00085 | 0.00085 | 0.00085
1965 | 2 | 12 | 0.0009 | 0.0009 | 0.00067 | 0.0073707 | 0.0073707 | 0.0073707 | 0.0004 | 0.00042 | 0.00042 | 0.00085 | 0.00085 | 0.00085
1965 | 2 | 13 | 0.0009 | 0.0009 | 0.00067 | 0.0073743 | 0.0073743 | 0.0073743 | 0.0004 | 0.00042 | 0.00042 | 0.00085 | 0.00085 | 0.00085
1965 | 2 | 14 | 0.0009 | 0.0009 | 0.00067 | 0.0073782 | 0.0073782 | 0.0073782 | 0.0004 | 0.00042 | 0.00042 | 0.00085 | 0.00085 | 0.00085
1965 | 2 | 15 | 0.0009 | 0.0009 | 0.00067 | 0.0074 | 0.0074 | 0.0074 | 0.0004 | 0.00042 | 0.00042 | 0.00085 | 0.00085 | 0.00085
1965 | 2 | 16 | 0.0009 | 0.0009 | 0.00067 | 0.0074 | 0.0074 | 0.0074 | 0.0004 | 0.00042 | 0.00042 | 0.00085 | 0.00085 | 0.00085
1965 | 2 | 17 | 0.0009 | 0.0009 | 0.00067 | 0.0074 | 0.0074 | 0.0074 | 0.0004 | 0.00042 | 0.00042 | 0.00085 | 0.00085 | 0.00085
1965 | 2 | 18 | 0.0009 | 0.0009 | 0.00067 | 0.0074 | 0.0074 | 0.0074 | 0.0004 | 0.00042 | 0.00042 | 0.00085 | 0.00085 | 0.00085
1965 | 2 | 19 | 0.0009 | 0.0009 | 0.00067 | 0.0074 | 0.0074 | 0.0074 | 0.0004 | 0.00042 | 0.00042 | 0.00085 | 0.00085 | 0.00085
1965 | 2 | 20 | 0.0009 | 0.0009 | 0.00067 | 0.0074 | 0.0074 | 0.0074 | 0.0004 | 0.00042 | 0.00042 | 0.00085 | 0.00085 | 0.00085
1965 | 2 | 21 | 0.0009 | 0.0009 | 0.00067 | 0.0074 | 0.0074 | 0.0074 | 0.0004 | 0.00042 | 0.00042 | 0.00085 | 0.00085 | 0.00085
1965 | 2 | 22 | 0.0009 | 0.0009 | 0.00067 | 0.0059293 | 0.0059293 | 0.0059293 | 0.0004 | 0.00042 | 0.00042 | 0.00085 | 0.00085 | 0.00085
1965 | 2 | 23 | 0.0009 | 0.0009 | 0.00067 | 0.00074 | 0.00074 | 0.00074 | 0.0004 | 0.00042 | 0.00042 | 0.00085 | 0.00085 | 0.00085
1965 | 2 | 24 | 0.0009 | 0.0009 | 0.00067 | 0.00074 | 0.00074 | 0.00074 | 0.0004 | 0.00042 | 0.00042 | 0.00085 | 0.00085 | 0.00085
1965 | 2 | 25 | 0.0009 | 0.0009 | 0.00067 | 0.0024713 | 0.0024713 | 0.0024713 | 0.0004 | 0.00042 | 0.00042 | 0.00085 | 0.00085 | 0.00085
1965 | 2 | 26 | 0.0009 | 0.0009 | 0.00067 | 0.0052993 | 0.0052993 | 0.0052993 | 0.0004 | 0.00042 | 0.00042 | 0.00085 | 0.00085 | 0.00085
1965 | 2 | 27 | 0.0009 | 0.0009 | 0.00067 | 0.0073882 | 0.0073882 | 0.0073882 | 0.0004 | 0.00042 | 0.00042 | 0.00085 | 0.00085 | 0.00085
1965 | 2 | 28 | 0.0009 | 0.0009 | 0.00067 | 0.0073918 | 0.0073918 | 0.0073918 | 0.0004 | 0.00042 | 0.00042 | 0.00085 | 0.00085 | 0.00085
1965 | 3 | 1 | 0.0009 | 0.0009 | 0.00067 | 0.0074 | 0.0074 | 0.0074 | 0.0004 | 0.00042 | 0.00042 | 0.00085 | 0.00085 | 0.00085
1965 | 3 | 2 | 0.0009 | 0.0009 | 0.00067 | 0.0015391 | 0.0015391 | 0.0015391 | 0.0004 | 0.00042 | 0.00042 | 0.00085 | 0.00085 | 0.00085
1965 | 3 | 3 | 0.0009 | 0.0009 | 0.00067 | 0.00074 | 0.00074 | 0.00074 | 0.0004 | 0.00042 | 0.00042 | 0.00085 | 0.00085 | 0.00085
1965 | 3 | 4 | 0.0009 | 0.0009 | 0.00067 | 0.00095351 | 0.00095351 | 0.00095351 | 0.0004 | 0.00042 | 0.00042 | 0.00085 | 0.00085 | 0.00085
1965 | 3 | 5 | 0.0009 | 0.0009 | 0.00067 | 0.0046306 | 0.0046306 | 0.0046306 | 0.0004 | 0.00042 | 0.00042 | 0.00085 | 0.00085 | 0.00085
1965 | 3 | 6 | 0.0009 | 0.0009 | 0.00067 | 0.0072406 | 0.0072406 | 0.0072406 | 0.0004 | 0.00042 | 0.00042 | 0.00085 | 0.00085 | 0.00085
1965 | 3 | 7 | 0.0009 | 0.0009 | 0.00067 | 0.0074 | 0.0074 | 0.0074 | 0.0004 | 0.00042 | 0.00042 | 0.00085 | 0.00085 | 0.00085
1965 | 3 | 8 | 0.0009 | 0.0009 | 0.00067 | 0.0073974 | 0.0073974 | 0.0073974 | 0.0004 | 0.00042 | 0.00042 | 0.00085 | 0.00085 | 0.00085
1965 | 3 | 9 | 0.0009 | 0.0009 | 0.00067 | 0.0074 | 0.0074 | 0.0074 | 0.0004 | 0.00042 | 0.00042 | 0.00085 | 0.00085 | 0.00085
1965 | 3 | 10 | 0.0009 | 0.0009 | 0.00067 | 0.0074 | 0.0074 | 0.0074 | 0.0004 | 0.00042 | 0.00042 | 0.00085 | 0.00085 | 0.00085
1965 | 3 | 11 | 0.0009 | 0.0009 | 0.00067 | 0.0074 | 0.0074 | 0.0074 | 0.0004 | 0.00042 | 0.00042 | 0.00085 | 0.00085 | 0.00085
1965 | 3 | 12 | 0.0009 | 0.0009 | 0.00067 | 0.00074 | 0.00074 | 0.00074 | 0.0004 | 0.00042 | 0.00042 | 0.00085 | 0.00085 | 0.00085
1965 | 3 | 13 | 0.0009 | 0.0009 | 0.00067 | 0.00074 | 0.00074 | 0.00074 | 0.0004 | 0.00042 | 0.00042 | 0.00085 | 0.00085 | 0.00085
1965 | 3 | 14 | 0.0009 | 0.0009 | 0.00067 | 0.00074 | 0.00074 | 0.00074 | 0.0004 | 0.00042 | 0.00042 | 0.00085 | 0.00085 | 0.00085
1965 | 3 | 15 | 0.0009 | 0.0009 | 0.00067 | 0.00074 | 0.00074 | 0.00074 | 0.0004 | 0.00042 | 0.00042 | 0.00085 | 0.00085 | 0.00085
1965 | 3 | 16 | 0.0009 | 0.0009 | 0.00067 | 0.00074 | 0.00074 | 0.00074 | 0.0004 | 0.00042 | 0.00042 | 0.00085 | 0.00085 | 0.00085
1965 | 3 | 17 | 0.0009 | 0.0009 | 0.00067 | 0.00074 | 0.00074 | 0.00074 | 0.0004 | 0.00042 | 0.00042 | 0.00085 | 0.00085 | 0.00085
1965 | 3 | 18 | 0.0009 | 0.0009 | 0.00067 | 0.00074 | 0.00074 | 0.00074 | 0.0004 | 0.00042 | 0.00042 | 0.00085 | 0.00085 | 0.00085
1965 | 3 | 19 | 0.0009 | 0.0009 | 0.00067 | 0.0074 | 0.0074 | 0.0074 | 0.0004 | 0.00042 | 0.00042 | 0.00085 | 0.00085 | 0.00085
1965 | 3 | 20 | 0.0009 | 0.0009 | 0.00067 | 0.0074 | 0.0074 | 0.0074 | 0.0004 | 0.00042 | 0.00042 | 0.00085 | 0.00085 | 0.00085
1965 | 3 | 21 | 0.0009 | 0.0009 | 0.00067 | 0.0074 | 0.0074 | 0.0074 | 0.0004 | 0.00042 | 0.00042 | 0.00085 | 0.00085 | 0.00085
1965 | 3 | 22 | 0.0009 | 0.0009 | 0.00067 | 0.0074 | 0.0074 | 0.0074 | 0.0004 | 0.00042 | 0.00042 | 0.00085 | 0.00085 | 0.00085
1965 | 3 | 23 | 0.0009 | 0.0009 | 0.00067 | 0.0074 | 0.0074 | 0.0074 | 0.0004 | 0.00042 | 0.00042 | 0.00085 | 0.00085 | 0.00085
1965 | 3 | 24 | 0.0009 | 0.0009 | 0.00067 | 0.0074 | 0.0074 | 0.0074 | 0.0004 | 0.00042 | 0.00042 | 0.00085 | 0.00085 | 0.00085
1965 | 3 | 25 | 0.0009 | 0.0009 | 0.00067 | 0.0074 | 0.0074 | 0.0074 | 0.0004 | 0.00042 | 0.00042 | 0.00085 | 0.00085 | 0.00085
1965 | 3 | 26 | 0.0009 | 0.0009 | 0.00067 | 0.0074 | 0.0074 | 0.0074 | 0.0004 | 0.00042 | 0.00042 | 0.00085 | 0.00085 | 0.00085
1965 | 3 | 27 | 0.0009 | 0.0009 | 0.00067 | 0.003844 | 0.003844 | 0.003844 | 0.0004 | 0.00042 | 0.00042 | 0.00085 | 0.00085 | 0.00085
1965 | 3 | 28 | 0.0009 | 0.0009 | 0.00067 | 0.0058045 | 0.0058045 | 0.0058045 | 0.0004 | 0.00042 | 0.00042 | 0.00085 | 0.00085 | 0.00085
1965 | 3 | 29 | 0.0009 | 0.0009 | 0.00067 | 0.0074 | 0.0074 | 0.0074 | 0.0004 | 0.00042 | 0.00042 | 0.00085 | 0.00085 | 0.00085
1965 | 3 | 30 | 0.0009 | 0.0009 | 0.00067 | 0.0064775 | 0.0064775 | 0.0064775 | 0.0004 | 0.00042 | 0.00042 | 0.00085 | 0.00085 | 0.00085
1965 | 3 | 31 | 0.0009 | 0.0009 | 0.00067 | 0.0046408 | 0.0046408 | 0.0046408 | 0.0004 | 0.00042 | 0.00042 | 0.00085 | 0.00085 | 0.00085
1965 | 4 | 1 | 0.0009 | 0.0009 | 0.00067 | 0.0070401 | 0.0070401 | 0.0070401 | 0.0004 | 0.00042 | 0.00042 | 0.00085 | 0.00085 | 0.00085
1965 | 4 | 2 | 0.0009 | 0.0009 | 0.00067 | 0.0074 | 0.0074 | 0.0074 | 0.0004 | 0.00042 | 0.00042 | 0.00085 | 0.00085 | 0.00085
1965 | 4 | 3 | 0.0009 | 0.0009 | 0.00067 | 0.0074 | 0.0074 | 0.0074 | 0.0004 | 0.00042 | 0.00042 | 0.00085 | 0.00085 | 0.00085
1965 | 4 | 4 | 0.0009 | 0.0009 | 0.00067 | 0.0074 | 0.0074 | 0.0074 | 0.0004 | 0.00042 | 0.00042 | 0.00085 | 0.00085 | 0.00085
1965 | 4 | 5 | 0.0009 | 0.0009 | 0.00067 | 0.00074 | 0.00074 | 0.00074 | 0.0004 | 0.00042 | 0.00042 | 0.00085 | 0.00085 | 0.00085
1965 | 4 | 6 | 0.0009 | 0.0009 | 0.00067 | 0.00074 | 0.00074 | 0.00074 | 0.0004 | 0.00042 | 0.00042 | 0.00085 | 0.00085 | 0.00085
1965 | 4 | 7 | 0.0009 | 0.0009 | 0.00067 | 0.00074 | 0.00074 | 0.00074 | 0.0004 | 0.00042 | 0.00042 | 0.00085 | 0.00085 | 0.00085
1965 | 4 | 8 | 0.0009 | 0.0009 | 0.00067 | 0.00074 | 0.00074 | 0.00074 | 0.0004 | 0.00042 | 0.00042 | 0.00085 | 0.00085 | 0.00085
1965 | 4 | 9 | 0.0009 | 0.0009 | 0.00067 | 0.00074 | 0.00074 | 0.00074 | 0.0004 | 0.00042 | 0.00042 | 0.00085 | 0.00085 | 0.00085
1965 | 4 | 10 | 0.0009 | 0.0009 | 0.00067 | 0.00074 | 0.00074 | 0.00074 | 0.0004 | 0.00042 | 0.00042 | 0.00085 | 0.00085 | 0.00085
1965 | 4 | 11 | 0.0009 | 0.0009 | 0.00067 | 0.00074 | 0.00074 | 0.00074 | 0.0004 | 0.00042 | 0.00042 | 0.00085 | 0.00085 | 0.00085
1965 | 4 | 12 | 0.0009 | 0.0009 | 0.00067 | 0.00074 | 0.00074 | 0.00074 | 0.0004 | 0.00042 | 0.00042 | 0.00085 | 0.00085 | 0.00085
1965 | 4 | 13 | 0.0009 | 0.0009 | 0.00067 | 0.00074 | 0.00074 | 0.00074 | 0.0004 | 0.00042 | 0.00042 | 0.00085 | 0.00085 | 0.00085
1965 | 4 | 14 | 0.0009 | 0.0009 | 0.00067 | 0.00074 | 0.00074 | 0.00074 | 0.0004 | 0.00042 | 0.00042 | 0.00085 | 0.00085 | 0.00085
1965 | 4 | 15 | 0.0009 | 0.0009 | 0.00067 | 0.00074 | 0.00074 | 0.00074 | 0.0004 | 0.00042 | 0.00042 | 0.00085 | 0.00085 | 0.00085
1965 | 4 | 16 | 0.0009 | 0.0009 | 0.00067 | 0.00074 | 0.00074 | 0.00074 | 0.0004 | 0.00042 | 0.00042 | 0.00085 | 0.00085 | 0.00085
1965 | 4 | 17 | 0.0009 | 0.0009 | 0.00067 | 0.00074 | 0.00074 | 0.00074 | 0.0004 | 0.00042 | 0.00042 | 0.00085 | 0.00085 | 0.00085
1965 | 4 | 18 | 0.0009 | 0.0009 | 0.00067 | 0.00074 | 0.00074 | 0.00074 | 0.0004 | 0.00042 | 0.00042 | 0.00085 | 0.00085 | 0.00085
1965 | 4 | 19 | 0.0009 | 0.0009 | 0.00067 | 0.00074 | 0.00074 | 0.00074 | 0.0004 | 0.00042 | 0.00042 | 0.00085 | 0.00085 | 0.00085
1965 | 4 | 20 | 0.0009 | 0.0009 | 0.00067 | 0.00074 | 0.00074 | 0.00074 | 0.0004 | 0.00042 | 0.00042 | 0.00085 | 0.00085 | 0.00085
1965 | 4 | 21 | 0.0009 | 0.0009 | 0.00067 | 0.00074 | 0.00074 | 0.00074 | 0.0004 | 0.00042 | 0.00042 | 0.00085 | 0.00085 | 0.00085
1965 | 4 | 22 | 0.0009 | 0.0009 | 0.00067 | 0.00074 | 0.00074 | 0.00074 | 0.0004 | 0.00042 | 0.00042 | 0.00085 | 0.00085 | 0.00085
1965 | 4 | 23 | 0.0009 | 0.0009 | 0.00067 | 0.00074 | 0.00074 | 0.00074 | 0.0004 | 0.00042 | 0.00042 | 0.00085 | 0.00085 | 0.00085
1965 | 4 | 24 | 0.0009 | 0.0009 | 0.00067 | 0.00074 | 0.00074 | 0.00074 | 0.0004 | 0.00042 | 0.00042 | 0.00085 | 0.00085 | 0.00085
1965 | 4 | 25 | 0.0009 | 0.0009 | 0.00067 | 0.00074 | 0.00074 | 0.00074 | 0.0004 | 0.00042 | 0.00042 | 0.00085 | 0.00085 | 0.00085
1965 | 4 | 26 | 0.0009 | 0.0009 | 0.00067 | 0.00074 | 0.00074 | 0.00074 | 0.0004 | 0.00042 | 0.00042 | 0.00085 | 0.00085 | 0.00085
1965 | 4 | 27 | 0.0009 | 0.0009 | 0.00067 | 0.00074 | 0.00074 | 0.00074 | 0.0004 | 0.00042 | 0.00042 | 0.00085 | 0.00085 | 0.00085
1965 | 4 | 28 | 0.0009 | 0.0009 | 0.00067 | 0.00074 | 0.00074 | 0.00074 | 0.0004 | 0.00042 | 0.00042 | 0.00085 | 0.00085 | 0.00085
1965 | 4 | 29 | 0.0009 | 0.0009 | 0.00067 | 0.00074 | 0.00074 | 0.00074 | 0.0004 | 0.00042 | 0.00042 | 0.00085 | 0.00085 | 0.00085
1965 | 4 | 30 | 0.0009 | 0.0009 | 0.00067 | 0.00074 | 0.00074 | 0.00074 | 0.0004 | 0.00042 | 0.00042 | 0.00085 | 0.00085 | 0.00085
1965 | 5 | 1 | 0.0009 | 0.0009 | 0.00067 | 0.00074 | 0.00074 | 0.00074 | 0.0004 | 0.00042 | 0.00042 | 0.00085 | 0.00085 | 0.00085
1965 | 5 | 2 | 0.0009 | 0.0009 | 0.00067 | 0.00074 | 0.00074 | 0.00074 | 0.0004 | 0.00042 | 0.00042 | 0.00085 | 0.00085 | 0.00085
1965 | 5 | 3 | 0.0009 | 0.0009 | 0.00067 | 0.00074 | 0.00074 | 0.00074 | 0.0004 | 0.00042 | 0.00042 | 0.00085 | 0.00085 | 0.00085
1965 | 5 | 4 | 0.0009 | 0.0009 | 0.00067 | 0.00074 | 0.00074 | 0.00074 | 0.0004 | 0.00042 | 0.00042 | 0.00085 | 0.00085 | 0.00085
1965 | 5 | 5 | 0.0009 | 0.0009 | 0.00067 | 0.00074 | 0.00074 | 0.00074 | 0.0004 | 0.00042 | 0.00042 | 0.00085 | 0.00085 | 0.00085
1965 | 5 | 6 | 0.0009 | 0.0009 | 0.00067 | 0.00074 | 0.00074 | 0.00074 | 0.0004 | 0.00042 | 0.00042 | 0.00085 | 0.00085 | 0.00085
1965 | 5 | 7 | 0.0009 | 0.0009 | 0.00067 | 0.00074 | 0.00074 | 0.00074 | 0.0004 | 0.00042 | 0.00042 | 0.00085 | 0.00085 | 0.00085
1965 | 5 | 8 | 0.0009 | 0.0009 | 0.00067 | 0.00074 | 0.00074 | 0.00074 | 0.0004 | 0.00042 | 0.00042 | 0.00085 | 0.00085 | 0.00085
1965 | 5 | 9 | 0.0009 | 0.0009 | 0.00067 | 0.00074 | 0.00074 | 0.00074 | 0.0004 | 0.00042 | 0.00042 | 0.00085 | 0.00085 | 0.00085
1965 | 5 | 10 | 0.0009 | 0.0009 | 0.00067 | 0.00074 | 0.00074 | 0.00074 | 0.0004 | 0.00042 | 0.00042 | 0.00085 | 0.00085 | 0.00085
1965 | 5 | 11 | 0.0009 | 0.0009 | 0.00067 | 0.00074 | 0.00074 | 0.00074 | 0.0004 | 0.00042 | 0.00042 | 0.00085 | 0.00085 | 0.00085
1965 | 5 | 12 | 0.0009 | 0.0009 | 0.00067 | 0.00074 | 0.00074 | 0.00074 | 0.0004 | 0.00042 | 0.00042 | 0.00085 | 0.00085 | 0.00085
1965 | 5 | 13 | 0.0009 | 0.0009 | 0.00067 | 0.00074 | 0.00074 | 0.00074 | 0.0004 | 0.00042 | 0.00042 | 0.00085 | 0.00085 | 0.00085
1965 | 5 | 14 | 0.0009 | 0.0009 | 0.00067 | 0.00074 | 0.00074 | 0.00074 | 0.0004 | 0.00042 | 0.00042 | 0.00085 | 0.00085 | 0.00085
1965 | 5 | 15 | 0.0009 | 0.0009 | 0.00067 | 0.00074 | 0.00074 | 0.00074 | 0.0004 | 0.00042 | 0.00042 | 0.00085 | 0.00085 | 0.00085
1965 | 5 | 16 | 0.0009 | 0.0009 | 0.00067 | 0.00074 | 0.00074 | 0.00074 | 0.0004 | 0.00042 | 0.00042 | 0.0085 | 0.0085 | 0.0085
1965 | 5 | 17 | 0.0009 | 0.0009 | 0.00067 | 0.00074 | 0.00074 | 0.00074 | 0.0004 | 0.00042 | 0.00042 | 0.00085 | 0.00085 | 0.00085
1965 | 5 | 18 | 0.0009 | 0.0009 | 0.00067 | 0.00074 | 0.00074 | 0.00074 | 0.0004 | 0.00042 | 0.00042 | 0.00085 | 0.00085 | 0.00085
1965 | 5 | 19 | 0.0009 | 0.0009 | 0.00067 | 0.00074 | 0.00074 | 0.00074 | 0.0004 | 0.00042 | 0.00042 | 0.00085 | 0.00085 | 0.00085
1965 | 5 | 20 | 0.0009 | 0.0009 | 0.00067 | 0.00074 | 0.00074 | 0.00074 | 0.0004 | 0.00042 | 0.00042 | 0.00085 | 0.00085 | 0.00085
1965 | 5 | 21 | 0.0009 | 0.0009 | 0.00067 | 0.00074 | 0.00074 | 0.00074 | 0.0004 | 0.00042 | 0.00042 | 0.00085 | 0.00085 | 0.00085
1965 | 5 | 22 | 0.0009 | 0.0009 | 0.00067 | 0.00074 | 0.00074 | 0.00074 | 0.0004 | 0.00042 | 0.00042 | 0.00085 | 0.00085 | 0.00085
1965 | 5 | 23 | 0.0009 | 0.0009 | 0.00067 | 0.00074 | 0.00074 | 0.00074 | 0.0024706 | 0.00042 | 0.00042 | 0.00085 | 0.00085 | 0.00085
1965 | 5 | 24 | 0.0009 | 0.0009 | 0.00067 | 0.00074 | 0.00074 | 0.00074 | 0.0037282 | 0.00042 | 0.00042 | 0.00085 | 0.00085 | 0.00085
1965 | 5 | 25 | 0.0009 | 0.0009 | 0.00067 | 0.00074 | 0.00074 | 0.00074 | 0.00382 | 0.00042 | 0.00042 | 0.00085 | 0.00085 | 0.00085
1965 | 5 | 26 | 0.0009 | 0.0009 | 0.00067 | 0.00074 | 0.00074 | 0.00074 | 0.0038672 | 0.00042 | 0.00042 | 0.00085 | 0.00085 | 0.00085
1965 | 5 | 27 | 0.0009 | 0.0009 | 0.00067 | 0.00074 | 0.00074 | 0.00074 | 0.0039091 | 0.00042 | 0.00042 | 0.00085 | 0.00085 | 0.00085
1965 | 5 | 28 | 0.0009 | 0.0009 | 0.00067 | 0.00074 | 0.00074 | 0.00074 | 0.0039464 | 0.00042 | 0.00042 | 0.00085 | 0.00085 | 0.00085
1965 | 5 | 29 | 0.0009 | 0.0009 | 0.00067 | 0.00074 | 0.00074 | 0.00074 | 0.004 | 0.00042 | 0.00042 | 0.00085 | 0.00085 | 0.00085
1965 | 5 | 30 | 0.0009 | 0.0009 | 0.00067 | 0.00074 | 0.00074 | 0.00074 | 0.0004 | 0.00042 | 0.00042 | 0.00085 | 0.00085 | 0.00085
1965 | 5 | 31 | 0.0086861 | 0.0086861 | 0.00067 | 0.00074 | 0.00074 | 0.00074 | 0.0004 | 0.00042 | 0.00042 | 0.0085 | 0.0085 | 0.0085
1965 | 6 | 1 | 0.0009 | 0.0009 | 0.00067 | 0.00074 | 0.00074 | 0.00074 | 0.0004 | 0.00042 | 0.00042 | 0.00085 | 0.00085 | 0.00085
1965 | 6 | 2 | 0.0009 | 0.0009 | 0.00067 | 0.00074 | 0.00074 | 0.00074 | 0.0004 | 0.00042 | 0.00042 | 0.00085 | 0.00085 | 0.00085
1965 | 6 | 3 | 0.0009 | 0.0009 | 0.00067 | 0.00074 | 0.00074 | 0.00074 | 0.0004 | 0.00042 | 0.00042 | 0.00085 | 0.00085 | 0.00085
1965 | 6 | 4 | 0.0009 | 0.0009 | 0.00067 | 0.00074 | 0.00074 | 0.00074 | 0.0033189 | 0.00042 | 0.00042 | 0.00085 | 0.00085 | 0.00085
1965 | 6 | 5 | 0.0009 | 0.0009 | 0.00067 | 0.00074 | 0.00074 | 0.00074 | 0.003919 | 0.00042 | 0.00042 | 0.00085 | 0.00085 | 0.00085
1965 | 6 | 6 | 0.0009 | 0.0009 | 0.00067 | 0.00074 | 0.00074 | 0.00074 | 0.0039639 | 0.00042 | 0.00042 | 0.00085 | 0.00085 | 0.00085
1965 | 6 | 7 | 0.0088815 | 0.0088815 | 0.00067 | 0.00074 | 0.00074 | 0.00074 | 0.0004 | 0.00042 | 0.00042 | 0.0085 | 0.0085 | 0.0085
1965 | 6 | 8 | 0.0009 | 0.0009 | 0.00067 | 0.00074 | 0.00074 | 0.00074 | 0.0004 | 0.00042 | 0.00042 | 0.00085 | 0.00085 | 0.00085
1965 | 6 | 9 | 0.0009 | 0.0009 | 0.00067 | 0.00074 | 0.00074 | 0.00074 | 0.0004 | 0.00042 | 0.00042 | 0.00085 | 0.00085 | 0.00085
1965 | 6 | 10 | 0.0009 | 0.0009 | 0.00067 | 0.00074 | 0.00074 | 0.00074 | 0.0004 | 0.00042 | 0.00042 | 0.00085 | 0.00085 | 0.00085
1965 | 6 | 11 | 0.0009 | 0.0009 | 0.00067 | 0.00074 | 0.00074 | 0.00074 | 0.0004 | 0.00042 | 0.00042 | 0.00085 | 0.00085 | 0.00085
1965 | 6 | 12 | 0.0009 | 0.0009 | 0.00067 | 0.00074 | 0.00074 | 0.00074 | 0.0004 | 0.00042 | 0.00042 | 0.00085 | 0.00085 | 0.00085
1965 | 6 | 13 | 0.0009 | 0.0009 | 0.00067 | 0.00074 | 0.00074 | 0.00074 | 0.0004 | 0.00042 | 0.00042 | 0.00085 | 0.00085 | 0.00085
1965 | 6 | 14 | 0.0009 | 0.0009 | 0.00067 | 0.00074 | 0.00074 | 0.00074 | 0.0004 | 0.00042 | 0.00042 | 0.00085 | 0.00085 | 0.00085
1965 | 6 | 15 | 0.0009 | 0.0009 | 0.00067 | 0.00074 | 0.00074 | 0.00074 | 0.0004 | 0.00042 | 0.00042 | 0.00085 | 0.00085 | 0.00085
1965 | 6 | 16 | 0.0009 | 0.0009 | 0.00067 | 0.00074 | 0.00074 | 0.00074 | 0.0004 | 0.00042 | 0.00042 | 0.00085 | 0.00085 | 0.00085
1965 | 6 | 17 | 0.0009 | 0.0009 | 0.00067 | 0.00074 | 0.00074 | 0.00074 | 0.0004 | 0.00042 | 0.00042 | 0.00085 | 0.00085 | 0.00085
1965 | 6 | 18 | 0.0009 | 0.0009 | 0.00067 | 0.00074 | 0.00074 | 0.00074 | 0.0004 | 0.00042 | 0.00042 | 0.00085 | 0.00085 | 0.00085
1965 | 6 | 19 | 0.0009 | 0.0009 | 0.00067 | 0.00074 | 0.00074 | 0.00074 | 0.0004 | 0.00042 | 0.00042 | 0.00085 | 0.00085 | 0.00085
1965 | 6 | 20 | 0.0009 | 0.0009 | 0.00067 | 0.00074 | 0.00074 | 0.00074 | 0.0004 | 0.00042 | 0.00042 | 0.00085 | 0.00085 | 0.00085
1965 | 6 | 21 | 0.0009 | 0.0009 | 0.00067 | 0.00074 | 0.00074 | 0.00074 | 0.0004 | 0.00042 | 0.00042 | 0.00085 | 0.00085 | 0.00085
1965 | 6 | 22 | 0.0009 | 0.0009 | 0.00067 | 0.00074 | 0.00074 | 0.00074 | 0.0004 | 0.00042 | 0.00042 | 0.00085 | 0.00085 | 0.00085
1965 | 6 | 23 | 0.0009 | 0.0009 | 0.00067 | 0.00074 | 0.00074 | 0.00074 | 0.0004 | 0.00042 | 0.00042 | 0.00085 | 0.00085 | 0.00085
1965 | 6 | 24 | 0.0009 | 0.0009 | 0.00067 | 0.00074 | 0.00074 | 0.00074 | 0.0004 | 0.00042 | 0.00042 | 0.00085 | 0.00085 | 0.00085
1965 | 6 | 25 | 0.0009 | 0.0009 | 0.00067 | 0.00074 | 0.00074 | 0.00074 | 0.0004 | 0.00042 | 0.00042 | 0.00085 | 0.00085 | 0.00085
1965 | 6 | 26 | 0.0009 | 0.0009 | 0.00067 | 0.00074 | 0.00074 | 0.00074 | 0.0004 | 0.00042 | 0.00042 | 0.00085 | 0.00085 | 0.00085
1965 | 6 | 27 | 0.0009 | 0.0009 | 0.00067 | 0.00074 | 0.00074 | 0.00074 | 0.0004 | 0.00042 | 0.00042 | 0.00085 | 0.00085 | 0.00085
1965 | 6 | 28 | 0.0009 | 0.0009 | 0.00067 | 0.00074 | 0.00074 | 0.00074 | 0.0004 | 0.00042 | 0.00042 | 0.00085 | 0.00085 | 0.00085
1965 | 6 | 29 | 0.0009 | 0.0009 | 0.00067 | 0.00074 | 0.00074 | 0.00074 | 0.0004 | 0.00042 | 0.00042 | 0.00085 | 0.00085 | 0.00085
1965 | 6 | 30 | 0.0009 | 0.0009 | 0.00067 | 0.00074 | 0.00074 | 0.00074 | 0.0004 | 0.00042 | 0.00042 | 0.00085 | 0.00085 | 0.00085
1965 | 7 | 1 | 0.0009 | 0.0009 | 0.00067 | 0.00074 | 0.00074 | 0.00074 | 0.0004 | 0.00042 | 0.00042 | 0.00085 | 0.00085 | 0.00085
1965 | 7 | 2 | 0.0009 | 0.0009 | 0.00067 | 0.00074 | 0.00074 | 0.00074 | 0.0004 | 0.00042 | 0.00042 | 0.00085 | 0.00085 | 0.00085
1965 | 7 | 3 | 0.0009 | 0.0009 | 0.00067 | 0.00074 | 0.00074 | 0.00074 | 0.0004 | 0.00042 | 0.00042 | 0.00085 | 0.00085 | 0.00085
1965 | 7 | 4 | 0.0009 | 0.0009 | 0.00067 | 0.00074 | 0.00074 | 0.00074 | 0.0004 | 0.00042 | 0.00042 | 0.00085 | 0.00085 | 0.00085
1965 | 7 | 5 | 0.0009 | 0.0009 | 0.00067 | 0.00074 | 0.00074 | 0.00074 | 0.0004 | 0.00042 | 0.00042 | 0.00085 | 0.00085 | 0.00085
1965 | 7 | 6 | 0.0009 | 0.0009 | 0.00067 | 0.00074 | 0.00074 | 0.00074 | 0.0004 | 0.00042 | 0.00042 | 0.00085 | 0.00085 | 0.00085
1965 | 7 | 7 | 0.0009 | 0.0009 | 0.00067 | 0.00074 | 0.00074 | 0.00074 | 0.0004 | 0.00042 | 0.00042 | 0.00085 | 0.00085 | 0.00085
1965 | 7 | 8 | 0.0009 | 0.0009 | 0.00067 | 0.00074 | 0.00074 | 0.00074 | 0.0004 | 0.00042 | 0.00042 | 0.00085 | 0.00085 | 0.00085
1965 | 7 | 9 | 0.0009 | 0.0009 | 0.00067 | 0.00074 | 0.00074 | 0.00074 | 0.0004 | 0.00042 | 0.00042 | 0.00085 | 0.00085 | 0.00085
1965 | 7 | 10 | 0.0009 | 0.0009 | 0.00067 | 0.00074 | 0.00074 | 0.00074 | 0.0004 | 0.00042 | 0.00042 | 0.00085 | 0.00085 | 0.00085
1965 | 7 | 11 | 0.0009 | 0.0009 | 0.00067 | 0.00074 | 0.00074 | 0.00074 | 0.0004 | 0.00042 | 0.00042 | 0.00085 | 0.00085 | 0.00085
1965 | 7 | 12 | 0.0009 | 0.0009 | 0.00067 | 0.00074 | 0.00074 | 0.00074 | 0.0004 | 0.00042 | 0.00042 | 0.00085 | 0.00085 | 0.00085
1965 | 7 | 13 | 0.0009 | 0.0009 | 0.00067 | 0.00074 | 0.00074 | 0.00074 | 0.0004 | 0.00042 | 0.00042 | 0.00085 | 0.00085 | 0.00085
1965 | 7 | 14 | 0.0009 | 0.0009 | 0.00067 | 0.00074 | 0.00074 | 0.00074 | 0.0004 | 0.00042 | 0.00042 | 0.00085 | 0.00085 | 0.00085
1965 | 7 | 15 | 0.0009 | 0.0009 | 0.00067 | 0.00074 | 0.00074 | 0.00074 | 0.0004 | 0.00042 | 0.00042 | 0.00085 | 0.00085 | 0.00085
1965 | 7 | 16 | 0.0009 | 0.0009 | 0.00067 | 0.00074 | 0.00074 | 0.00074 | 0.0004 | 0.00042 | 0.00042 | 0.00085 | 0.00085 | 0.00085
1965 | 7 | 17 | 0.0009 | 0.0009 | 0.00067 | 0.00074 | 0.00074 | 0.00074 | 0.0004 | 0.00042 | 0.00042 | 0.00085 | 0.00085 | 0.00085
1965 | 7 | 18 | 0.0009 | 0.0009 | 0.00067 | 0.00074 | 0.00074 | 0.00074 | 0.0004 | 0.00042 | 0.00042 | 0.00085 | 0.00085 | 0.00085
1965 | 7 | 19 | 0.0009 | 0.0009 | 0.00067 | 0.00074 | 0.00074 | 0.00074 | 0.0004 | 0.00042 | 0.00042 | 0.00085 | 0.00085 | 0.00085
1965 | 7 | 20 | 0.0009 | 0.0009 | 0.00067 | 0.00074 | 0.00074 | 0.00074 | 0.0004 | 0.00042 | 0.00042 | 0.00085 | 0.00085 | 0.00085
1965 | 7 | 21 | 0.0009 | 0.0009 | 0.00067 | 0.00074 | 0.00074 | 0.00074 | 0.0004 | 0.00042 | 0.00042 | 0.00085 | 0.00085 | 0.00085
1965 | 7 | 22 | 0.0009 | 0.0009 | 0.00067 | 0.00074 | 0.00074 | 0.00074 | 0.0004 | 0.00042 | 0.00042 | 0.00085 | 0.00085 | 0.00085
1965 | 7 | 23 | 0.0009 | 0.0009 | 0.00067 | 0.00074 | 0.00074 | 0.00074 | 0.0004 | 0.00042 | 0.00042 | 0.00085 | 0.00085 | 0.00085
1965 | 7 | 24 | 0.0009 | 0.0009 | 0.00067 | 0.00074 | 0.00074 | 0.00074 | 0.0004 | 0.00042 | 0.00042 | 0.00085 | 0.00085 | 0.00085
1965 | 7 | 25 | 0.0009 | 0.0009 | 0.00067 | 0.00074 | 0.00074 | 0.00074 | 0.0004 | 0.00042 | 0.00042 | 0.00085 | 0.00085 | 0.00085
1965 | 7 | 26 | 0.0009 | 0.0009 | 0.00067 | 0.00074 | 0.00074 | 0.00074 | 0.0004 | 0.00042 | 0.00042 | 0.00085 | 0.00085 | 0.00085
1965 | 7 | 27 | 0.0009 | 0.0009 | 0.00067 | 0.00074 | 0.00074 | 0.00074 | 0.0004 | 0.00042 | 0.00042 | 0.00085 | 0.00085 | 0.00085
1965 | 7 | 28 | 0.0009 | 0.0009 | 0.00067 | 0.00074 | 0.00074 | 0.00074 | 0.0004 | 0.00042 | 0.00042 | 0.00085 | 0.00085 | 0.00085
1965 | 7 | 29 | 0.0009 | 0.0009 | 0.00067 | 0.00074 | 0.00074 | 0.00074 | 0.0004 | 0.00042 | 0.00042 | 0.00085 | 0.00085 | 0.00085
1965 | 7 | 30 | 0.0009 | 0.0009 | 0.00067 | 0.00074 | 0.00074 | 0.00074 | 0.0004 | 0.00042 | 0.00042 | 0.00085 | 0.00085 | 0.00085
1965 | 7 | 31 | 0.0009 | 0.0009 | 0.00067 | 0.00074 | 0.00074 | 0.00074 | 0.0004 | 0.00042 | 0.00042 | 0.00085 | 0.00085 | 0.00085
1965 | 8 | 1 | 0.0009 | 0.0009 | 0.00067 | 0.00074 | 0.00074 | 0.00074 | 0.0004 | 0.00042 | 0.00042 | 0.00085 | 0.00085 | 0.00085
1965 | 8 | 2 | 0.0009 | 0.0009 | 0.00067 | 0.00074 | 0.00074 | 0.00074 | 0.0004 | 0.00042 | 0.00042 | 0.00085 | 0.00085 | 0.00085
1965 | 8 | 3 | 0.0009 | 0.0009 | 0.00067 | 0.00074 | 0.00074 | 0.00074 | 0.0004 | 0.00042 | 0.00042 | 0.00085 | 0.00085 | 0.00085
1965 | 8 | 4 | 0.0009 | 0.0009 | 0.00067 | 0.00074 | 0.00074 | 0.00074 | 0.0004 | 0.00042 | 0.00042 | 0.00085 | 0.00085 | 0.00085
1965 | 8 | 5 | 0.0009 | 0.0009 | 0.00067 | 0.00074 | 0.00074 | 0.00074 | 0.0004 | 0.00042 | 0.00042 | 0.00085 | 0.00085 | 0.00085
1965 | 8 | 6 | 0.0009 | 0.0009 | 0.00067 | 0.00074 | 0.00074 | 0.00074 | 0.0004 | 0.00042 | 0.00042 | 0.00085 | 0.00085 | 0.00085
1965 | 8 | 7 | 0.0009 | 0.0009 | 0.00067 | 0.00074 | 0.00074 | 0.00074 | 0.0004 | 0.00042 | 0.00042 | 0.00085 | 0.00085 | 0.00085
1965 | 8 | 8 | 0.0009 | 0.0009 | 0.00067 | 0.00074 | 0.00074 | 0.00074 | 0.0004 | 0.00042 | 0.00042 | 0.00085 | 0.00085 | 0.00085
1965 | 8 | 9 | 0.0009 | 0.0009 | 0.00067 | 0.00074 | 0.00074 | 0.00074 | 0.0004 | 0.00042 | 0.00042 | 0.00085 | 0.00085 | 0.00085
1965 | 8 | 10 | 0.0009 | 0.0009 | 0.00067 | 0.00074 | 0.00074 | 0.00074 | 0.0004 | 0.00042 | 0.00042 | 0.00085 | 0.00085 | 0.00085
1965 | 8 | 11 | 0.0009 | 0.0009 | 0.00067 | 0.00074 | 0.00074 | 0.00074 | 0.0004 | 0.00042 | 0.00042 | 0.00085 | 0.00085 | 0.00085
1965 | 8 | 12 | 0.0009 | 0.0009 | 0.00067 | 0.00074 | 0.00074 | 0.00074 | 0.0004 | 0.00042 | 0.00042 | 0.00085 | 0.00085 | 0.00085
1965 | 8 | 13 | 0.0009 | 0.0009 | 0.00067 | 0.00074 | 0.00074 | 0.00074 | 0.0004 | 0.00042 | 0.00042 | 0.00085 | 0.00085 | 0.00085
1965 | 8 | 14 | 0.0009 | 0.0009 | 0.00067 | 0.00074 | 0.00074 | 0.00074 | 0.0004 | 0.00042 | 0.00042 | 0.00085 | 0.00085 | 0.00085
1965 | 8 | 15 | 0.0009 | 0.0009 | 0.00067 | 0.00074 | 0.00074 | 0.00074 | 0.0004 | 0.00042 | 0.00042 | 0.00085 | 0.00085 | 0.00085
1965 | 8 | 16 | 0.0009 | 0.0009 | 0.00067 | 0.00074 | 0.00074 | 0.00074 | 0.0004 | 0.00042 | 0.00042 | 0.00085 | 0.00085 | 0.00085
1965 | 8 | 17 | 0.0009 | 0.0009 | 0.00067 | 0.00074 | 0.00074 | 0.00074 | 0.0004 | 0.00042 | 0.00042 | 0.00085 | 0.00085 | 0.00085
1965 | 8 | 18 | 0.0009 | 0.0009 | 0.00067 | 0.00074 | 0.00074 | 0.00074 | 0.0004 | 0.00042 | 0.00042 | 0.00085 | 0.00085 | 0.00085
1965 | 8 | 19 | 0.0009 | 0.0009 | 0.00067 | 0.00074 | 0.00074 | 0.00074 | 0.0004 | 0.00042 | 0.00042 | 0.00085 | 0.00085 | 0.00085
1965 | 8 | 20 | 0.0009 | 0.0009 | 0.00067 | 0.00074 | 0.00074 | 0.00074 | 0.0004 | 0.00042 | 0.00042 | 0.00085 | 0.00085 | 0.00085
1965 | 8 | 21 | 0.0009 | 0.0009 | 0.00067 | 0.00074 | 0.00074 | 0.00074 | 0.0004 | 0.00042 | 0.00042 | 0.00085 | 0.00085 | 0.00085
1965 | 8 | 22 | 0.0009 | 0.0009 | 0.00067 | 0.00074 | 0.00074 | 0.00074 | 0.0004 | 0.00042 | 0.00042 | 0.00085 | 0.00085 | 0.00085
1965 | 8 | 23 | 0.0009 | 0.0009 | 0.00067 | 0.00074 | 0.00074 | 0.00074 | 0.0004 | 0.00042 | 0.00042 | 0.00085 | 0.00085 | 0.00085
1965 | 8 | 24 | 0.0009 | 0.0009 | 0.00067 | 0.00074 | 0.00074 | 0.00074 | 0.0004 | 0.00042 | 0.00042 | 0.00085 | 0.00085 | 0.00085
1965 | 8 | 25 | 0.0009 | 0.0009 | 0.00067 | 0.00074 | 0.00074 | 0.00074 | 0.0004 | 0.00042 | 0.00042 | 0.00085 | 0.00085 | 0.00085
1965 | 8 | 26 | 0.0009 | 0.0009 | 0.00067 | 0.00074 | 0.00074 | 0.00074 | 0.0004 | 0.00042 | 0.00042 | 0.00085 | 0.00085 | 0.00085
1965 | 8 | 27 | 0.0009 | 0.0009 | 0.00067 | 0.00074 | 0.00074 | 0.00074 | 0.0004 | 0.00042 | 0.00042 | 0.00085 | 0.00085 | 0.00085
1965 | 8 | 28 | 0.0009 | 0.0009 | 0.00067 | 0.00074 | 0.00074 | 0.00074 | 0.0004 | 0.00042 | 0.00042 | 0.00085 | 0.00085 | 0.00085
1965 | 8 | 29 | 0.0009 | 0.0009 | 0.00067 | 0.00074 | 0.00074 | 0.00074 | 0.0004 | 0.00042 | 0.00042 | 0.00085 | 0.00085 | 0.00085
1965 | 8 | 30 | 0.0009 | 0.0009 | 0.00067 | 0.00074 | 0.00074 | 0.00074 | 0.0004 | 0.00042 | 0.00042 | 0.00085 | 0.00085 | 0.00085
1965 | 8 | 31 | 0.0009 | 0.0009 | 0.00067 | 0.00074 | 0.00074 | 0.00074 | 0.0004 | 0.00042 | 0.00042 | 0.00085 | 0.00085 | 0.00085
1965 | 9 | 1 | 0.0009 | 0.0009 | 0.00067 | 0.00074 | 0.00074 | 0.00074 | 0.0004 | 0.00042 | 0.00042 | 0.00085 | 0.00085 | 0.00085
1965 | 9 | 2 | 0.0009 | 0.0009 | 0.00067 | 0.00074 | 0.00074 | 0.00074 | 0.0004 | 0.00042 | 0.00042 | 0.00085 | 0.00085 | 0.00085
1965 | 9 | 3 | 0.0009 | 0.0009 | 0.00067 | 0.00074 | 0.00074 | 0.00074 | 0.0004 | 0.00042 | 0.00042 | 0.00085 | 0.00085 | 0.00085
1965 | 9 | 4 | 0.0009 | 0.0009 | 0.00067 | 0.00074 | 0.00074 | 0.00074 | 0.0004 | 0.00042 | 0.00042 | 0.00085 | 0.00085 | 0.00085
1965 | 9 | 5 | 0.0009 | 0.0009 | 0.00067 | 0.00074 | 0.00074 | 0.00074 | 0.0004 | 0.00042 | 0.00042 | 0.00085 | 0.00085 | 0.00085
1965 | 9 | 6 | 0.0009 | 0.0009 | 0.00067 | 0.00074 | 0.00074 | 0.00074 | 0.0004 | 0.00042 | 0.00042 | 0.00085 | 0.00085 | 0.00085
1965 | 9 | 7 | 0.0009 | 0.0009 | 0.00067 | 0.00074 | 0.00074 | 0.00074 | 0.0004 | 0.00042 | 0.00042 | 0.00085 | 0.00085 | 0.00085
1965 | 9 | 8 | 0.0009 | 0.0009 | 0.00067 | 0.00074 | 0.00074 | 0.00074 | 0.0004 | 0.00042 | 0.00042 | 0.00085 | 0.00085 | 0.00085
1965 | 9 | 9 | 0.0009 | 0.0009 | 0.00067 | 0.00074 | 0.00074 | 0.00074 | 0.0004 | 0.00042 | 0.00042 | 0.00085 | 0.00085 | 0.00085
1965 | 9 | 10 | 0.0009 | 0.0009 | 0.00067 | 0.00074 | 0.00074 | 0.00074 | 0.0004 | 0.00042 | 0.00042 | 0.00085 | 0.00085 | 0.00085
1965 | 9 | 11 | 0.0009 | 0.0009 | 0.00067 | 0.00074 | 0.00074 | 0.00074 | 0.0004 | 0.00042 | 0.00042 | 0.00085 | 0.00085 | 0.00085
1965 | 9 | 12 | 0.0009 | 0.0009 | 0.00067 | 0.00074 | 0.00074 | 0.00074 | 0.0004 | 0.00042 | 0.00042 | 0.00085 | 0.00085 | 0.00085
1965 | 9 | 13 | 0.0009 | 0.0009 | 0.00067 | 0.00074 | 0.00074 | 0.00074 | 0.0004 | 0.00042 | 0.00042 | 0.00085 | 0.00085 | 0.00085
1965 | 9 | 14 | 0.0009 | 0.0009 | 0.00067 | 0.00074 | 0.00074 | 0.00074 | 0.0004 | 0.00042 | 0.00042 | 0.00085 | 0.00085 | 0.00085
1965 | 9 | 15 | 0.0009 | 0.0009 | 0.00067 | 0.00074 | 0.00074 | 0.00074 | 0.0004 | 0.00042 | 0.00042 | 0.00085 | 0.00085 | 0.00085
1965 | 9 | 16 | 0.0009 | 0.0009 | 0.00067 | 0.00074 | 0.00074 | 0.00074 | 0.0004 | 0.00042 | 0.00042 | 0.00085 | 0.00085 | 0.00085
1965 | 9 | 17 | 0.0009 | 0.0009 | 0.00067 | 0.00074 | 0.00074 | 0.00074 | 0.0004 | 0.00042 | 0.00042 | 0.00085 | 0.00085 | 0.00085
1965 | 9 | 18 | 0.0009 | 0.0009 | 0.00067 | 0.00074 | 0.00074 | 0.00074 | 0.0004 | 0.00042 | 0.00042 | 0.00085 | 0.00085 | 0.00085
1965 | 9 | 19 | 0.0009 | 0.0009 | 0.00067 | 0.00074 | 0.00074 | 0.00074 | 0.0004 | 0.00042 | 0.00042 | 0.00085 | 0.00085 | 0.00085
1965 | 9 | 20 | 0.0009 | 0.0009 | 0.00067 | 0.00074 | 0.00074 | 0.00074 | 0.0004 | 0.00042 | 0.00042 | 0.00085 | 0.00085 | 0.00085
1965 | 9 | 21 | 0.0009 | 0.0009 | 0.00067 | 0.00074 | 0.00074 | 0.00074 | 0.0004 | 0.00042 | 0.00042 | 0.00085 | 0.00085 | 0.00085
1965 | 9 | 22 | 0.0009 | 0.0009 | 0.00067 | 0.00074 | 0.00074 | 0.00074 | 0.0004 | 0.00042 | 0.00042 | 0.00085 | 0.00085 | 0.00085
1965 | 9 | 23 | 0.0009 | 0.0009 | 0.00067 | 0.00074 | 0.00074 | 0.00074 | 0.0004 | 0.00042 | 0.00042 | 0.00085 | 0.00085 | 0.00085
1965 | 9 | 24 | 0.0009 | 0.0009 | 0.00067 | 0.00074 | 0.00074 | 0.00074 | 0.0004 | 0.00042 | 0.00042 | 0.00085 | 0.00085 | 0.00085
1965 | 9 | 25 | 0.0009 | 0.0009 | 0.00067 | 0.00074 | 0.00074 | 0.00074 | 0.0004 | 0.00042 | 0.00042 | 0.00085 | 0.00085 | 0.00085
1965 | 9 | 26 | 0.0009 | 0.0009 | 0.00067 | 0.00074 | 0.00074 | 0.00074 | 0.0004 | 0.00042 | 0.00042 | 0.00085 | 0.00085 | 0.00085
1965 | 9 | 27 | 0.0009 | 0.0009 | 0.00067 | 0.00074 | 0.00074 | 0.00074 | 0.0004 | 0.00042 | 0.00042 | 0.00085 | 0.00085 | 0.00085
1965 | 9 | 28 | 0.0009 | 0.0009 | 0.00067 | 0.00074 | 0.00074 | 0.00074 | 0.0004 | 0.00042 | 0.00042 | 0.00085 | 0.00085 | 0.00085
1965 | 9 | 29 | 0.0009 | 0.0009 | 0.00067 | 0.00074 | 0.00074 | 0.00074 | 0.0004 | 0.00042 | 0.00042 | 0.00085 | 0.00085 | 0.00085
1965 | 9 | 30 | 0.0009 | 0.0009 | 0.00067 | 0.00074 | 0.00074 | 0.00074 | 0.0004 | 0.00042 | 0.00042 | 0.00085 | 0.00085 | 0.00085
1965 | 10 | 1 | 0.0009 | 0.0009 | 0.00067 | 0.00074 | 0.00074 | 0.00074 | 0.0004 | 0.00042 | 0.00042 | 0.00085 | 0.00085 | 0.00085
1965 | 10 | 2 | 0.0009 | 0.0009 | 0.00067 | 0.00074 | 0.00074 | 0.00074 | 0.0004 | 0.00042 | 0.00042 | 0.00085 | 0.00085 | 0.00085
1965 | 10 | 3 | 0.0009 | 0.0009 | 0.00067 | 0.00074 | 0.00074 | 0.00074 | 0.0004 | 0.00042 | 0.00042 | 0.00085 | 0.00085 | 0.00085
1965 | 10 | 4 | 0.0009 | 0.0009 | 0.00067 | 0.0014831 | 0.0014831 | 0.0014831 | 0.0004 | 0.00042 | 0.00042 | 0.00085 | 0.00085 | 0.00085
1965 | 10 | 5 | 0.0009 | 0.0009 | 0.00067 | 0.0015568 | 0.0015568 | 0.0015568 | 0.0004 | 0.00042 | 0.00042 | 0.00085 | 0.00085 | 0.00085
1965 | 10 | 6 | 0.0009 | 0.0009 | 0.00067 | 0.0033365 | 0.0033365 | 0.0033365 | 0.0004 | 0.00042 | 0.00042 | 0.00085 | 0.00085 | 0.00085
1965 | 10 | 7 | 0.0009 | 0.0009 | 0.00067 | 0.0011027 | 0.0011027 | 0.0011027 | 0.0004 | 0.00042 | 0.00042 | 0.00085 | 0.00085 | 0.00085
1965 | 10 | 8 | 0.0009 | 0.0009 | 0.00067 | 0.0066118 | 0.0066118 | 0.0066118 | 0.0004 | 0.00042 | 0.00042 | 0.00085 | 0.00085 | 0.00085
1965 | 10 | 9 | 0.0009 | 0.0009 | 0.00067 | 0.0070965 | 0.0070965 | 0.0070965 | 0.0004 | 0.00042 | 0.00042 | 0.00085 | 0.00085 | 0.00085
1965 | 10 | 10 | 0.0009 | 0.0009 | 0.00067 | 0.0071263 | 0.0071263 | 0.0071263 | 0.0004 | 0.00042 | 0.00042 | 0.00085 | 0.00085 | 0.00085
1965 | 10 | 11 | 0.0009 | 0.0009 | 0.00067 | 0.0074 | 0.0074 | 0.0074 | 0.0004 | 0.00042 | 0.00042 | 0.00085 | 0.00085 | 0.00085
1965 | 10 | 12 | 0.0009 | 0.0009 | 0.00067 | 0.0074 | 0.0074 | 0.0074 | 0.0004 | 0.00042 | 0.00042 | 0.00085 | 0.00085 | 0.00085
1965 | 10 | 13 | 0.0009 | 0.0009 | 0.00067 | 0.0074 | 0.0074 | 0.0074 | 0.0004 | 0.00042 | 0.00042 | 0.00085 | 0.00085 | 0.00085
1965 | 10 | 14 | 0.0009 | 0.0009 | 0.00067 | 0.00074 | 0.00074 | 0.00074 | 0.0004 | 0.00042 | 0.00042 | 0.00085 | 0.00085 | 0.00085
1965 | 10 | 15 | 0.0009 | 0.0009 | 0.00067 | 0.00074 | 0.00074 | 0.00074 | 0.0004 | 0.00042 | 0.00042 | 0.00085 | 0.00085 | 0.00085
1965 | 10 | 16 | 0.0009 | 0.0009 | 0.00067 | 0.00074 | 0.00074 | 0.00074 | 0.0004 | 0.00042 | 0.00042 | 0.00085 | 0.00085 | 0.00085
1965 | 10 | 17 | 0.0009 | 0.0009 | 0.00067 | 0.00074 | 0.00074 | 0.00074 | 0.0004 | 0.00042 | 0.00042 | 0.00085 | 0.00085 | 0.00085
1965 | 10 | 18 | 0.0009 | 0.0009 | 0.00067 | 0.00074 | 0.00074 | 0.00074 | 0.0004 | 0.00042 | 0.00042 | 0.00085 | 0.00085 | 0.00085
1965 | 10 | 19 | 0.0009 | 0.0009 | 0.00067 | 0.00074 | 0.00074 | 0.00074 | 0.0004 | 0.00042 | 0.00042 | 0.00085 | 0.00085 | 0.00085
1965 | 10 | 20 | 0.0009 | 0.0009 | 0.00067 | 0.00074 | 0.00074 | 0.00074 | 0.0004 | 0.00042 | 0.00042 | 0.00085 | 0.00085 | 0.00085
1965 | 10 | 21 | 0.0009 | 0.0009 | 0.00067 | 0.00074 | 0.00074 | 0.00074 | 0.0004 | 0.00042 | 0.00042 | 0.00085 | 0.00085 | 0.00085
1965 | 10 | 22 | 0.0009 | 0.0009 | 0.00067 | 0.00074 | 0.00074 | 0.00074 | 0.0004 | 0.00042 | 0.00042 | 0.00085 | 0.00085 | 0.00085
1965 | 10 | 23 | 0.0009 | 0.0009 | 0.00067 | 0.00074 | 0.00074 | 0.00074 | 0.0004 | 0.00042 | 0.00042 | 0.00085 | 0.00085 | 0.00085
1965 | 10 | 24 | 0.0009 | 0.0009 | 0.00067 | 0.00074 | 0.00074 | 0.00074 | 0.0004 | 0.00042 | 0.00042 | 0.00085 | 0.00085 | 0.00085
1965 | 10 | 25 | 0.0009 | 0.0009 | 0.00067 | 0.00074 | 0.00074 | 0.00074 | 0.0004 | 0.00042 | 0.00042 | 0.00085 | 0.00085 | 0.00085
1965 | 10 | 26 | 0.0009 | 0.0009 | 0.00067 | 0.00074 | 0.00074 | 0.00074 | 0.0004 | 0.00042 | 0.00042 | 0.00085 | 0.00085 | 0.00085
1965 | 10 | 27 | 0.0009 | 0.0009 | 0.00067 | 0.00074 | 0.00074 | 0.00074 | 0.0004 | 0.00042 | 0.00042 | 0.00085 | 0.00085 | 0.00085
1965 | 10 | 28 | 0.0009 | 0.0009 | 0.00067 | 0.00074 | 0.00074 | 0.00074 | 0.0004 | 0.00042 | 0.00042 | 0.00085 | 0.00085 | 0.00085
1965 | 10 | 29 | 0.0009 | 0.0009 | 0.00067 | 0.00074 | 0.00074 | 0.00074 | 0.0004 | 0.00042 | 0.00042 | 0.00085 | 0.00085 | 0.00085
1965 | 10 | 30 | 0.0009 | 0.0009 | 0.00067 | 0.00074 | 0.00074 | 0.00074 | 0.0004 | 0.00042 | 0.00042 | 0.00085 | 0.00085 | 0.00085
1965 | 10 | 31 | 0.0009 | 0.0009 | 0.00067 | 0.00074 | 0.00074 | 0.00074 | 0.0004 | 0.00042 | 0.00042 | 0.00085 | 0.00085 | 0.00085
1965 | 11 | 1 | 0.0009 | 0.0009 | 0.00067 | 0.00074 | 0.00074 | 0.00074 | 0.0004 | 0.00042 | 0.00042 | 0.00085 | 0.00085 | 0.00085
1965 | 11 | 2 | 0.0009 | 0.0009 | 0.00067 | 0.00074 | 0.00074 | 0.00074 | 0.0004 | 0.00042 | 0.00042 | 0.00085 | 0.00085 | 0.00085
1965 | 11 | 3 | 0.0009 | 0.0009 | 0.00067 | 0.00074 | 0.00074 | 0.00074 | 0.0004 | 0.00042 | 0.00042 | 0.00085 | 0.00085 | 0.00085
1965 | 11 | 4 | 0.0009 | 0.0009 | 0.00067 | 0.00074 | 0.00074 | 0.00074 | 0.0004 | 0.00042 | 0.00042 | 0.00085 | 0.00085 | 0.00085
1965 | 11 | 5 | 0.0009 | 0.0009 | 0.00067 | 0.00074 | 0.00074 | 0.00074 | 0.0004 | 0.00042 | 0.00042 | 0.00085 | 0.00085 | 0.00085
1965 | 11 | 6 | 0.0009 | 0.0009 | 0.00067 | 0.00074 | 0.00074 | 0.00074 | 0.0004 | 0.00042 | 0.00042 | 0.00085 | 0.00085 | 0.00085
1965 | 11 | 7 | 0.0009 | 0.0009 | 0.00067 | 0.00074 | 0.00074 | 0.00074 | 0.0004 | 0.00042 | 0.00042 | 0.00085 | 0.00085 | 0.00085
1965 | 11 | 8 | 0.0009 | 0.0009 | 0.00067 | 0.00074 | 0.00074 | 0.00074 | 0.0004 | 0.00042 | 0.00042 | 0.00085 | 0.00085 | 0.00085
1965 | 11 | 9 | 0.0009 | 0.0009 | 0.00067 | 0.00074 | 0.00074 | 0.00074 | 0.0004 | 0.00042 | 0.00042 | 0.00085 | 0.00085 | 0.00085
1965 | 11 | 10 | 0.0009 | 0.0009 | 0.00067 | 0.00074 | 0.00074 | 0.00074 | 0.0004 | 0.00042 | 0.00042 | 0.00085 | 0.00085 | 0.00085
1965 | 11 | 11 | 0.0009 | 0.0009 | 0.00067 | 0.00074 | 0.00074 | 0.00074 | 0.0004 | 0.00042 | 0.00042 | 0.00085 | 0.00085 | 0.00085
1965 | 11 | 12 | 0.0009 | 0.0009 | 0.00067 | 0.00074 | 0.00074 | 0.00074 | 0.0004 | 0.00042 | 0.00042 | 0.00085 | 0.00085 | 0.00085
1965 | 11 | 13 | 0.0009 | 0.0009 | 0.00067 | 0.00074 | 0.00074 | 0.00074 | 0.0004 | 0.00042 | 0.00042 | 0.00085 | 0.00085 | 0.00085
1965 | 11 | 14 | 0.0009 | 0.0009 | 0.00067 | 0.00074 | 0.00074 | 0.00074 | 0.0004 | 0.00042 | 0.00042 | 0.00085 | 0.00085 | 0.00085
1965 | 11 | 15 | 0.0009 | 0.0009 | 0.00067 | 0.00074 | 0.00074 | 0.00074 | 0.0004 | 0.00042 | 0.00042 | 0.00085 | 0.00085 | 0.00085
1965 | 11 | 16 | 0.0009 | 0.0009 | 0.00067 | 0.00074 | 0.00074 | 0.00074 | 0.0004 | 0.00042 | 0.00042 | 0.00085 | 0.00085 | 0.00085
1965 | 11 | 17 | 0.0009 | 0.0009 | 0.00067 | 0.00074 | 0.00074 | 0.00074 | 0.0004 | 0.00042 | 0.00042 | 0.00085 | 0.00085 | 0.00085
1965 | 11 | 18 | 0.0009 | 0.0009 | 0.00067 | 0.00074 | 0.00074 | 0.00074 | 0.0004 | 0.00042 | 0.00042 | 0.00085 | 0.00085 | 0.00085
1965 | 11 | 19 | 0.0009 | 0.0009 | 0.00067 | 0.00074 | 0.00074 | 0.00074 | 0.0004 | 0.00042 | 0.00042 | 0.00085 | 0.00085 | 0.00085
1965 | 11 | 20 | 0.0009 | 0.0009 | 0.00067 | 0.00074 | 0.00074 | 0.00074 | 0.0004 | 0.00042 | 0.00042 | 0.00085 | 0.00085 | 0.00085
1965 | 11 | 21 | 0.0009 | 0.0009 | 0.00067 | 0.00074 | 0.00074 | 0.00074 | 0.0004 | 0.00042 | 0.00042 | 0.00085 | 0.00085 | 0.00085
1965 | 11 | 22 | 0.0009 | 0.0009 | 0.00067 | 0.00074 | 0.00074 | 0.00074 | 0.0004 | 0.00042 | 0.00042 | 0.00085 | 0.00085 | 0.00085
1965 | 11 | 23 | 0.0009 | 0.0009 | 0.00067 | 0.00074 | 0.00074 | 0.00074 | 0.0004 | 0.00042 | 0.00042 | 0.00085 | 0.00085 | 0.00085
1965 | 11 | 24 | 0.0009 | 0.0009 | 0.00067 | 0.00074 | 0.00074 | 0.00074 | 0.0004 | 0.00042 | 0.00042 | 0.00085 | 0.00085 | 0.00085
1965 | 11 | 25 | 0.0009 | 0.0009 | 0.00067 | 0.00074 | 0.00074 | 0.00074 | 0.0004 | 0.00042 | 0.00042 | 0.00085 | 0.00085 | 0.00085
1965 | 11 | 26 | 0.0009 | 0.0009 | 0.00067 | 0.00074 | 0.00074 | 0.00074 | 0.0004 | 0.00042 | 0.00042 | 0.00085 | 0.00085 | 0.00085
1965 | 11 | 27 | 0.0009 | 0.0009 | 0.00067 | 0.00074 | 0.00074 | 0.00074 | 0.0004 | 0.00042 | 0.00042 | 0.00085 | 0.00085 | 0.00085
1965 | 11 | 28 | 0.0009 | 0.0009 | 0.00067 | 0.00074 | 0.00074 | 0.00074 | 0.0004 | 0.00042 | 0.00042 | 0.00085 | 0.00085 | 0.00085
1965 | 11 | 29 | 0.0009 | 0.0009 | 0.00067 | 0.00074 | 0.00074 | 0.00074 | 0.0004 | 0.00042 | 0.00042 | 0.00085 | 0.00085 | 0.00085
1965 | 11 | 30 | 0.0009 | 0.0009 | 0.00067 | 0.00074 | 0.00074 | 0.00074 | 0.0004 | 0.00042 | 0.00042 | 0.00085 | 0.00085 | 0.00085
1965 | 12 | 1 | 0.0009 | 0.0009 | 0.00067 | 0.00074 | 0.00074 | 0.00074 | 0.0004 | 0.00042 | 0.00042 | 0.00085 | 0.00085 | 0.00085
1965 | 12 | 2 | 0.0009 | 0.0009 | 0.00067 | 0.00074 | 0.00074 | 0.00074 | 0.0004 | 0.00042 | 0.00042 | 0.00085 | 0.00085 | 0.00085
1965 | 12 | 3 | 0.0009 | 0.0009 | 0.00067 | 0.00074 | 0.00074 | 0.00074 | 0.0004 | 0.00042 | 0.00042 | 0.00085 | 0.00085 | 0.00085
1965 | 12 | 4 | 0.0009 | 0.0009 | 0.00067 | 0.00074 | 0.00074 | 0.00074 | 0.0004 | 0.00042 | 0.00042 | 0.00085 | 0.00085 | 0.00085
1965 | 12 | 5 | 0.0009 | 0.0009 | 0.00067 | 0.00074 | 0.00074 | 0.00074 | 0.0004 | 0.00042 | 0.00042 | 0.00085 | 0.00085 | 0.00085
1965 | 12 | 6 | 0.0009 | 0.0009 | 0.00067 | 0.00074 | 0.00074 | 0.00074 | 0.0004 | 0.00042 | 0.00042 | 0.00085 | 0.00085 | 0.00085
1965 | 12 | 7 | 0.0009 | 0.0009 | 0.00067 | 0.0074 | 0.0074 | 0.0074 | 0.0004 | 0.00042 | 0.00042 | 0.00085 | 0.00085 | 0.00085
1965 | 12 | 8 | 0.0009 | 0.0009 | 0.00067 | 0.0074 | 0.0074 | 0.0074 | 0.0004 | 0.00042 | 0.00042 | 0.00085 | 0.00085 | 0.00085
1965 | 12 | 9 | 0.0009 | 0.0009 | 0.00067 | 0.0074 | 0.0074 | 0.0074 | 0.0004 | 0.00042 | 0.00042 | 0.00085 | 0.00085 | 0.00085
1965 | 12 | 10 | 0.0009 | 0.0009 | 0.00067 | 0.0074 | 0.0074 | 0.0074 | 0.0004 | 0.00042 | 0.00042 | 0.00085 | 0.00085 | 0.00085
1965 | 12 | 11 | 0.0009 | 0.0009 | 0.00067 | 0.0074 | 0.0074 | 0.0074 | 0.0004 | 0.00042 | 0.00042 | 0.00085 | 0.00085 | 0.00085
1965 | 12 | 12 | 0.0009 | 0.0009 | 0.00067 | 0.0074 | 0.0074 | 0.0074 | 0.0004 | 0.00042 | 0.00042 | 0.00085 | 0.00085 | 0.00085
1965 | 12 | 13 | 0.0009 | 0.0009 | 0.00067 | 0.0074 | 0.0074 | 0.0074 | 0.0004 | 0.00042 | 0.00042 | 0.00085 | 0.00085 | 0.00085
1965 | 12 | 14 | 0.0009 | 0.0009 | 0.00067 | 0.0074 | 0.0074 | 0.0074 | 0.0004 | 0.00042 | 0.00042 | 0.00085 | 0.00085 | 0.00085
1965 | 12 | 15 | 0.0009 | 0.0009 | 0.00067 | 0.0074 | 0.0074 | 0.0074 | 0.0004 | 0.00042 | 0.00042 | 0.00085 | 0.00085 | 0.00085
1965 | 12 | 16 | 0.0009 | 0.0009 | 0.00067 | 0.0074 | 0.0074 | 0.0074 | 0.0004 | 0.00042 | 0.00042 | 0.00085 | 0.00085 | 0.00085
1965 | 12 | 17 | 0.0009 | 0.0009 | 0.00067 | 0.0074 | 0.0074 | 0.0074 | 0.0004 | 0.00042 | 0.00042 | 0.00085 | 0.00085 | 0.00085
1965 | 12 | 18 | 0.0009 | 0.0009 | 0.00067 | 0.0074 | 0.0074 | 0.0074 | 0.0004 | 0.00042 | 0.00042 | 0.00085 | 0.00085 | 0.00085
1965 | 12 | 19 | 0.0009 | 0.0009 | 0.00067 | 0.0041053 | 0.0041053 | 0.0041053 | 0.0004 | 0.00042 | 0.00042 | 0.00085 | 0.00085 | 0.00085
1965 | 12 | 20 | 0.0009 | 0.0009 | 0.00067 | 0.002115 | 0.002115 | 0.002115 | 0.0004 | 0.00042 | 0.00042 | 0.00085 | 0.00085 | 0.00085
1965 | 12 | 21 | 0.0009 | 0.0009 | 0.00067 | 0.0050957 | 0.0050957 | 0.0050957 | 0.0004 | 0.00042 | 0.00042 | 0.00085 | 0.00085 | 0.00085
1965 | 12 | 22 | 0.0009 | 0.0009 | 0.00067 | 0.0073703 | 0.0073703 | 0.0073703 | 0.0004 | 0.00042 | 0.00042 | 0.00085 | 0.00085 | 0.00085
1965 | 12 | 23 | 0.0009 | 0.0009 | 0.00067 | 0.0073682 | 0.0073682 | 0.0073682 | 0.0004 | 0.00042 | 0.00042 | 0.00085 | 0.00085 | 0.00085
1965 | 12 | 24 | 0.0009 | 0.0009 | 0.00067 | 0.0066931 | 0.0066931 | 0.0066931 | 0.0004 | 0.00042 | 0.00042 | 0.00085 | 0.00085 | 0.00085
1965 | 12 | 25 | 0.0009 | 0.0009 | 0.00067 | 0.0060885 | 0.0060885 | 0.0060885 | 0.0004 | 0.00042 | 0.00042 | 0.00085 | 0.00085 | 0.00085
1965 | 12 | 26 | 0.0009 | 0.0009 | 0.00067 | 0.0073651 | 0.0073651 | 0.0073651 | 0.0004 | 0.00042 | 0.00042 | 0.00085 | 0.00085 | 0.00085
1965 | 12 | 27 | 0.0009 | 0.0009 | 0.00067 | 0.0073637 | 0.0073637 | 0.0073637 | 0.0004 | 0.00042 | 0.00042 | 0.00085 | 0.00085 | 0.00085
1965 | 12 | 28 | 0.0009 | 0.0009 | 0.00067 | 0.0073646 | 0.0073646 | 0.0073646 | 0.0004 | 0.00042 | 0.00042 | 0.00085 | 0.00085 | 0.00085
1965 | 12 | 29 | 0.0009 | 0.0009 | 0.00067 | 0.0073424 | 0.0073424 | 0.0073424 | 0.0004 | 0.00042 | 0.00042 | 0.00085 | 0.00085 | 0.00085
1965 | 12 | 30 | 0.0009 | 0.0009 | 0.00067 | 0.0072717 | 0.0072717 | 0.0072717 | 0.0004 | 0.00042 | 0.00042 | 0.00085 | 0.00085 | 0.00085
1965 | 12 | 31 | 0.0009 | 0.0009 | 0.00067 | 0.0072849 | 0.0072849 | 0.0072849 | 0.0004 | 0.00042 | 0.00042 | 0.00085 | 0.00085 | 0.00085
1966 | 1 | 1 | 0.0009 | 0.0009 | 0.00067 | 0.00074 | 0.00074 | 0.00074 | 0.0004 | 0.00042 | 0.00042 | 0.00085 | 0.00085 | 0.00085
1966 | 1 | 2 | 0.0009 | 0.0009 | 0.00067 | 0.00074 | 0.00074 | 0.00074 | 0.0004 | 0.00042 | 0.00042 | 0.00085 | 0.00085 | 0.00085
1966 | 1 | 3 | 0.0009 | 0.0009 | 0.00067 | 0.00074 | 0.00074 | 0.00074 | 0.0004 | 0.00042 | 0.00042 | 0.00085 | 0.00085 | 0.00085
1966 | 1 | 4 | 0.0009 | 0.0009 | 0.00067 | 0.00074 | 0.00074 | 0.00074 | 0.0004 | 0.00042 | 0.00042 | 0.00085 | 0.00085 | 0.00085
1966 | 1 | 5 | 0.0009 | 0.0009 | 0.00067 | 0.00074 | 0.00074 | 0.00074 | 0.0004 | 0.00042 | 0.00042 | 0.00085 | 0.00085 | 0.00085
1966 | 1 | 6 | 0.0009 | 0.0009 | 0.00067 | 0.00074 | 0.00074 | 0.00074 | 0.0004 | 0.00042 | 0.00042 | 0.00085 | 0.00085 | 0.00085
1966 | 1 | 7 | 0.0009 | 0.0009 | 0.00067 | 0.00074 | 0.00074 | 0.00074 | 0.0004 | 0.00042 | 0.00042 | 0.00085 | 0.00085 | 0.00085
1966 | 1 | 8 | 0.0009 | 0.0009 | 0.00067 | 0.00074 | 0.00074 | 0.00074 | 0.0004 | 0.00042 | 0.00042 | 0.00085 | 0.00085 | 0.00085
1966 | 1 | 9 | 0.0009 | 0.0009 | 0.00067 | 0.00074 | 0.00074 | 0.00074 | 0.0004 | 0.00042 | 0.00042 | 0.00085 | 0.00085 | 0.00085
1966 | 1 | 10 | 0.0009 | 0.0009 | 0.00067 | 0.0073527 | 0.0073527 | 0.0073527 | 0.0004 | 0.00042 | 0.00042 | 0.00085 | 0.00085 | 0.00085
1966 | 1 | 11 | 0.0009 | 0.0009 | 0.00067 | 0.00074 | 0.00074 | 0.00074 | 0.0004 | 0.00042 | 0.00042 | 0.00085 | 0.00085 | 0.00085
1966 | 1 | 12 | 0.0009 | 0.0009 | 0.00067 | 0.00074 | 0.00074 | 0.00074 | 0.0004 | 0.00042 | 0.00042 | 0.00085 | 0.00085 | 0.00085
1966 | 1 | 13 | 0.0009 | 0.0009 | 0.00067 | 0.00074 | 0.00074 | 0.00074 | 0.0004 | 0.00042 | 0.00042 | 0.00085 | 0.00085 | 0.00085
1966 | 1 | 14 | 0.0009 | 0.0009 | 0.00067 | 0.00074 | 0.00074 | 0.00074 | 0.0004 | 0.00042 | 0.00042 | 0.00085 | 0.00085 | 0.00085
1966 | 1 | 15 | 0.0009 | 0.0009 | 0.00067 | 0.00074 | 0.00074 | 0.00074 | 0.0004 | 0.00042 | 0.00042 | 0.00085 | 0.00085 | 0.00085
1966 | 1 | 16 | 0.0009 | 0.0009 | 0.00067 | 0.0073489 | 0.0073489 | 0.0073489 | 0.0004 | 0.00042 | 0.00042 | 0.00085 | 0.00085 | 0.00085
1966 | 1 | 17 | 0.0009 | 0.0009 | 0.00067 | 0.0073535 | 0.0073535 | 0.0073535 | 0.0004 | 0.00042 | 0.00042 | 0.00085 | 0.00085 | 0.00085
1966 | 1 | 18 | 0.0009 | 0.0009 | 0.00067 | 0.0073477 | 0.0073477 | 0.0073477 | 0.0004 | 0.00042 | 0.00042 | 0.00085 | 0.00085 | 0.00085
1966 | 1 | 19 | 0.0009 | 0.0009 | 0.00067 | 0.0073495 | 0.0073495 | 0.0073495 | 0.0004 | 0.00042 | 0.00042 | 0.00085 | 0.00085 | 0.00085
1966 | 1 | 20 | 0.0009 | 0.0009 | 0.00067 | 0.006776 | 0.006776 | 0.006776 | 0.0004 | 0.00042 | 0.00042 | 0.00085 | 0.00085 | 0.00085
1966 | 1 | 21 | 0.0009 | 0.0009 | 0.00067 | 0.0059443 | 0.0059443 | 0.0059443 | 0.0004 | 0.00042 | 0.00042 | 0.00085 | 0.00085 | 0.00085
1966 | 1 | 22 | 0.0009 | 0.0009 | 0.00067 | 0.00074 | 0.00074 | 0.00074 | 0.0004 | 0.00042 | 0.00042 | 0.00085 | 0.00085 | 0.00085
1966 | 1 | 23 | 0.0009 | 0.0009 | 0.00067 | 0.00074 | 0.00074 | 0.00074 | 0.0004 | 0.00042 | 0.00042 | 0.00085 | 0.00085 | 0.00085
1966 | 1 | 24 | 0.0009 | 0.0009 | 0.00067 | 0.0073402 | 0.0073402 | 0.0073402 | 0.0004 | 0.00042 | 0.00042 | 0.00085 | 0.00085 | 0.00085
1966 | 1 | 25 | 0.0009 | 0.0009 | 0.00067 | 0.0073524 | 0.0073524 | 0.0073524 | 0.0004 | 0.00042 | 0.00042 | 0.00085 | 0.00085 | 0.00085
1966 | 1 | 26 | 0.0009 | 0.0009 | 0.00067 | 0.00074 | 0.00074 | 0.00074 | 0.0004 | 0.00042 | 0.00042 | 0.00085 | 0.00085 | 0.00085
1966 | 1 | 27 | 0.0009 | 0.0009 | 0.00067 | 0.00074 | 0.00074 | 0.00074 | 0.0004 | 0.00042 | 0.00042 | 0.00085 | 0.00085 | 0.00085
1966 | 1 | 28 | 0.0009 | 0.0009 | 0.00067 | 0.0070104 | 0.0070104 | 0.0070104 | 0.0004 | 0.00042 | 0.00042 | 0.00085 | 0.00085 | 0.00085
1966 | 1 | 29 | 0.0009 | 0.0009 | 0.00067 | 0.00074 | 0.00074 | 0.00074 | 0.0004 | 0.00042 | 0.00042 | 0.00085 | 0.00085 | 0.00085
1966 | 1 | 30 | 0.0009 | 0.0009 | 0.00067 | 0.00074 | 0.00074 | 0.00074 | 0.0004 | 0.00042 | 0.00042 | 0.00085 | 0.00085 | 0.00085
1966 | 1 | 31 | 0.0009 | 0.0009 | 0.00067 | 0.00074 | 0.00074 | 0.00074 | 0.0004 | 0.00042 | 0.00042 | 0.00085 | 0.00085 | 0.00085
1966 | 2 | 1 | 0.0009 | 0.0009 | 0.00067 | 0.00074 | 0.00074 | 0.00074 | 0.0004 | 0.00042 | 0.00042 | 0.00085 | 0.00085 | 0.00085
1966 | 2 | 2 | 0.0009 | 0.0009 | 0.00067 | 0.00074 | 0.00074 | 0.00074 | 0.0004 | 0.00042 | 0.00042 | 0.00085 | 0.00085 | 0.00085
1966 | 2 | 3 | 0.0009 | 0.0009 | 0.00067 | 0.0073678 | 0.0073678 | 0.0073678 | 0.0004 | 0.00042 | 0.00042 | 0.00085 | 0.00085 | 0.00085
1966 | 2 | 4 | 0.0009 | 0.0009 | 0.00067 | 0.0073534 | 0.0073534 | 0.0073534 | 0.0004 | 0.00042 | 0.00042 | 0.00085 | 0.00085 | 0.00085
1966 | 2 | 5 | 0.0009 | 0.0009 | 0.00067 | 0.0073495 | 0.0073495 | 0.0073495 | 0.0004 | 0.00042 | 0.00042 | 0.00085 | 0.00085 | 0.00085
1966 | 2 | 6 | 0.0009 | 0.0009 | 0.00067 | 0.0073535 | 0.0073535 | 0.0073535 | 0.0004 | 0.00042 | 0.00042 | 0.00085 | 0.00085 | 0.00085
1966 | 2 | 7 | 0.0009 | 0.0009 | 0.00067 | 0.0074 | 0.0074 | 0.0074 | 0.0004 | 0.00042 | 0.00042 | 0.00085 | 0.00085 | 0.00085
1966 | 2 | 8 | 0.0009 | 0.0009 | 0.00067 | 0.0074 | 0.0074 | 0.0074 | 0.0004 | 0.00042 | 0.00042 | 0.00085 | 0.00085 | 0.00085
1966 | 2 | 9 | 0.0009 | 0.0009 | 0.00067 | 0.0074 | 0.0074 | 0.0074 | 0.0004 | 0.00042 | 0.00042 | 0.00085 | 0.00085 | 0.00085
1966 | 2 | 10 | 0.0009 | 0.0009 | 0.00067 | 0.0074 | 0.0074 | 0.0074 | 0.0004 | 0.00042 | 0.00042 | 0.00085 | 0.00085 | 0.00085
1966 | 2 | 11 | 0.0009 | 0.0009 | 0.00067 | 0.0074 | 0.0074 | 0.0074 | 0.0004 | 0.00042 | 0.00042 | 0.00085 | 0.00085 | 0.00085
1966 | 2 | 12 | 0.0009 | 0.0009 | 0.00067 | 0.0074 | 0.0074 | 0.0074 | 0.0004 | 0.00042 | 0.00042 | 0.00085 | 0.00085 | 0.00085
1966 | 2 | 13 | 0.0009 | 0.0009 | 0.00067 | 0.0074 | 0.0074 | 0.0074 | 0.0004 | 0.00042 | 0.00042 | 0.00085 | 0.00085 | 0.00085
1966 | 2 | 14 | 0.0009 | 0.0009 | 0.00067 | 0.0074 | 0.0074 | 0.0074 | 0.0004 | 0.00042 | 0.00042 | 0.00085 | 0.00085 | 0.00085
1966 | 2 | 15 | 0.0009 | 0.0009 | 0.00067 | 0.0074 | 0.0074 | 0.0074 | 0.0004 | 0.00042 | 0.00042 | 0.00085 | 0.00085 | 0.00085
1966 | 2 | 16 | 0.0009 | 0.0009 | 0.00067 | 0.0074 | 0.0074 | 0.0074 | 0.0004 | 0.00042 | 0.00042 | 0.00085 | 0.00085 | 0.00085
1966 | 2 | 17 | 0.0009 | 0.0009 | 0.00067 | 0.0074 | 0.0074 | 0.0074 | 0.0004 | 0.00042 | 0.00042 | 0.00085 | 0.00085 | 0.00085
1966 | 2 | 18 | 0.0009 | 0.0009 | 0.00067 | 0.0057456 | 0.0057456 | 0.0057456 | 0.0004 | 0.00042 | 0.00042 | 0.00085 | 0.00085 | 0.00085
1966 | 2 | 19 | 0.0009 | 0.0009 | 0.00067 | 0.00074 | 0.00074 | 0.00074 | 0.0004 | 0.00042 | 0.00042 | 0.00085 | 0.00085 | 0.00085
1966 | 2 | 20 | 0.0009 | 0.0009 | 0.00067 | 0.0045514 | 0.0045514 | 0.0045514 | 0.0004 | 0.00042 | 0.00042 | 0.00085 | 0.00085 | 0.00085
1966 | 2 | 21 | 0.0009 | 0.0009 | 0.00067 | 0.00074 | 0.00074 | 0.00074 | 0.0004 | 0.00042 | 0.00042 | 0.00085 | 0.00085 | 0.00085
1966 | 2 | 22 | 0.0009 | 0.0009 | 0.00067 | 0.00074 | 0.00074 | 0.00074 | 0.0004 | 0.00042 | 0.00042 | 0.00085 | 0.00085 | 0.00085
1966 | 2 | 23 | 0.0009 | 0.0009 | 0.00067 | 0.00074 | 0.00074 | 0.00074 | 0.0004 | 0.00042 | 0.00042 | 0.00085 | 0.00085 | 0.00085
1966 | 2 | 24 | 0.0009 | 0.0009 | 0.00067 | 0.00074 | 0.00074 | 0.00074 | 0.0004 | 0.00042 | 0.00042 | 0.00085 | 0.00085 | 0.00085
1966 | 2 | 25 | 0.0009 | 0.0009 | 0.00067 | 0.00074 | 0.00074 | 0.00074 | 0.0004 | 0.00042 | 0.00042 | 0.00085 | 0.00085 | 0.00085
1966 | 2 | 26 | 0.0009 | 0.0009 | 0.00067 | 0.00074 | 0.00074 | 0.00074 | 0.0004 | 0.00042 | 0.00042 | 0.00085 | 0.00085 | 0.00085
1966 | 2 | 27 | 0.0009 | 0.0009 | 0.00067 | 0.00074 | 0.00074 | 0.00074 | 0.0004 | 0.00042 | 0.00042 | 0.00085 | 0.00085 | 0.00085
1966 | 2 | 28 | 0.0009 | 0.0009 | 0.00067 | 0.00074 | 0.00074 | 0.00074 | 0.0004 | 0.00042 | 0.00042 | 0.00085 | 0.00085 | 0.00085
1966 | 3 | 1 | 0.0009 | 0.0009 | 0.00067 | 0.00074 | 0.00074 | 0.00074 | 0.0004 | 0.00042 | 0.00042 | 0.00085 | 0.00085 | 0.00085
1966 | 3 | 2 | 0.0009 | 0.0009 | 0.00067 | 0.00074 | 0.00074 | 0.00074 | 0.0004 | 0.00042 | 0.00042 | 0.00085 | 0.00085 | 0.00085
1966 | 3 | 3 | 0.0009 | 0.0009 | 0.00067 | 0.00074 | 0.00074 | 0.00074 | 0.0004 | 0.00042 | 0.00042 | 0.00085 | 0.00085 | 0.00085
1966 | 3 | 4 | 0.0009 | 0.0009 | 0.00067 | 0.00074 | 0.00074 | 0.00074 | 0.0004 | 0.00042 | 0.00042 | 0.00085 | 0.00085 | 0.00085
1966 | 3 | 5 | 0.0009 | 0.0009 | 0.00067 | 0.00074 | 0.00074 | 0.00074 | 0.0004 | 0.00042 | 0.00042 | 0.00085 | 0.00085 | 0.00085
1966 | 3 | 6 | 0.0009 | 0.0009 | 0.00067 | 0.00074 | 0.00074 | 0.00074 | 0.0004 | 0.00042 | 0.00042 | 0.00085 | 0.00085 | 0.00085
1966 | 3 | 7 | 0.0009 | 0.0009 | 0.00067 | 0.0074 | 0.0074 | 0.0074 | 0.0004 | 0.00042 | 0.00042 | 0.00085 | 0.00085 | 0.00085
1966 | 3 | 8 | 0.0009 | 0.0009 | 0.00067 | 0.0074 | 0.0074 | 0.0074 | 0.0004 | 0.00042 | 0.00042 | 0.00085 | 0.00085 | 0.00085
1966 | 3 | 9 | 0.0009 | 0.0009 | 0.00067 | 0.0074 | 0.0074 | 0.0074 | 0.0004 | 0.00042 | 0.00042 | 0.00085 | 0.00085 | 0.00085
1966 | 3 | 10 | 0.0009 | 0.0009 | 0.00067 | 0.0074 | 0.0074 | 0.0074 | 0.0004 | 0.00042 | 0.00042 | 0.00085 | 0.00085 | 0.00085
1966 | 3 | 11 | 0.0009 | 0.0009 | 0.00067 | 0.00074 | 0.00074 | 0.00074 | 0.0004 | 0.00042 | 0.00042 | 0.00085 | 0.00085 | 0.00085
1966 | 3 | 12 | 0.0009 | 0.0009 | 0.00067 | 0.0074 | 0.0074 | 0.0074 | 0.0004 | 0.00042 | 0.00042 | 0.00085 | 0.00085 | 0.00085
1966 | 3 | 13 | 0.0009 | 0.0009 | 0.00067 | 0.0074 | 0.0074 | 0.0074 | 0.0004 | 0.00042 | 0.00042 | 0.00085 | 0.00085 | 0.00085
1966 | 3 | 14 | 0.0009 | 0.0009 | 0.00067 | 0.00074 | 0.00074 | 0.00074 | 0.0004 | 0.00042 | 0.00042 | 0.00085 | 0.00085 | 0.00085
1966 | 3 | 15 | 0.0009 | 0.0009 | 0.00067 | 0.00074 | 0.00074 | 0.00074 | 0.0004 | 0.00042 | 0.00042 | 0.00085 | 0.00085 | 0.00085
1966 | 3 | 16 | 0.0009 | 0.0009 | 0.00067 | 0.00074 | 0.00074 | 0.00074 | 0.0004 | 0.00042 | 0.00042 | 0.00085 | 0.00085 | 0.00085
1966 | 3 | 17 | 0.0009 | 0.0009 | 0.00067 | 0.0074 | 0.0074 | 0.0074 | 0.0004 | 0.00042 | 0.00042 | 0.00085 | 0.00085 | 0.00085
1966 | 3 | 18 | 0.0009 | 0.0009 | 0.00067 | 0.007326 | 0.007326 | 0.007326 | 0.0004 | 0.00042 | 0.00042 | 0.00085 | 0.00085 | 0.00085
1966 | 3 | 19 | 0.0009 | 0.0009 | 0.00067 | 0.0074 | 0.0074 | 0.0074 | 0.0004 | 0.00042 | 0.00042 | 0.00085 | 0.00085 | 0.00085
1966 | 3 | 20 | 0.0009 | 0.0009 | 0.00067 | 0.0074 | 0.0074 | 0.0074 | 0.0004 | 0.00042 | 0.00042 | 0.00085 | 0.00085 | 0.00085
1966 | 3 | 21 | 0.0009 | 0.0009 | 0.00067 | 0.0074 | 0.0074 | 0.0074 | 0.0004 | 0.00042 | 0.00042 | 0.00085 | 0.00085 | 0.00085
1966 | 3 | 22 | 0.0009 | 0.0009 | 0.00067 | 0.0074 | 0.0074 | 0.0074 | 0.0004 | 0.00042 | 0.00042 | 0.00085 | 0.00085 | 0.00085
1966 | 3 | 23 | 0.0009 | 0.0009 | 0.00067 | 0.0074 | 0.0074 | 0.0074 | 0.0004 | 0.00042 | 0.00042 | 0.00085 | 0.00085 | 0.00085
1966 | 3 | 24 | 0.0009 | 0.0009 | 0.00067 | 0.0074 | 0.0074 | 0.0074 | 0.0004 | 0.00042 | 0.00042 | 0.00085 | 0.00085 | 0.00085
1966 | 3 | 25 | 0.0009 | 0.0009 | 0.00067 | 0.0074 | 0.0074 | 0.0074 | 0.0004 | 0.00042 | 0.00042 | 0.00085 | 0.00085 | 0.00085
1966 | 3 | 26 | 0.0009 | 0.0009 | 0.00067 | 0.0074 | 0.0074 | 0.0074 | 0.0004 | 0.00042 | 0.00042 | 0.00085 | 0.00085 | 0.00085
1966 | 3 | 27 | 0.0009 | 0.0009 | 0.00067 | 0.0074 | 0.0074 | 0.0074 | 0.0004 | 0.00042 | 0.00042 | 0.00085 | 0.00085 | 0.00085
1966 | 3 | 28 | 0.0009 | 0.0009 | 0.00067 | 0.0074 | 0.0074 | 0.0074 | 0.0004 | 0.00042 | 0.00042 | 0.00085 | 0.00085 | 0.00085
1966 | 3 | 29 | 0.0009 | 0.0009 | 0.00067 | 0.0053049 | 0.0053049 | 0.0053049 | 0.0004 | 0.00042 | 0.00042 | 0.00085 | 0.00085 | 0.00085
1966 | 3 | 30 | 0.0009 | 0.0009 | 0.00067 | 0.0064609 | 0.0064609 | 0.0064609 | 0.0004 | 0.00042 | 0.00042 | 0.00085 | 0.00085 | 0.00085
1966 | 3 | 31 | 0.0009 | 0.0009 | 0.00067 | 0.0074 | 0.0074 | 0.0074 | 0.0004 | 0.00042 | 0.00042 | 0.00085 | 0.00085 | 0.00085
1966 | 4 | 1 | 0.0009 | 0.0009 | 0.00067 | 0.0074 | 0.0074 | 0.0074 | 0.0004 | 0.00042 | 0.00042 | 0.00085 | 0.00085 | 0.00085
1966 | 4 | 2 | 0.0009 | 0.0009 | 0.00067 | 0.0074 | 0.0074 | 0.0074 | 0.0004 | 0.00042 | 0.00042 | 0.00085 | 0.00085 | 0.00085
1966 | 4 | 3 | 0.0009 | 0.0009 | 0.00067 | 0.0074 | 0.0074 | 0.0074 | 0.0004 | 0.00042 | 0.00042 | 0.00085 | 0.00085 | 0.00085
1966 | 4 | 4 | 0.0009 | 0.0009 | 0.00067 | 0.0065224 | 0.0065224 | 0.0065224 | 0.0004 | 0.00042 | 0.00042 | 0.00085 | 0.00085 | 0.00085
1966 | 4 | 5 | 0.0009 | 0.0009 | 0.00067 | 0.0052752 | 0.0052752 | 0.0052752 | 0.0004 | 0.00042 | 0.00042 | 0.00085 | 0.00085 | 0.00085
1966 | 4 | 6 | 0.0009 | 0.0009 | 0.00067 | 0.0073025 | 0.0073025 | 0.0073025 | 0.0004 | 0.00042 | 0.00042 | 0.00085 | 0.00085 | 0.00085
1966 | 4 | 7 | 0.0009 | 0.0009 | 0.00067 | 0.0074 | 0.0074 | 0.0074 | 0.0004 | 0.00042 | 0.00042 | 0.00085 | 0.00085 | 0.00085
1966 | 4 | 8 | 0.0009 | 0.0009 | 0.00067 | 0.0074 | 0.0074 | 0.0074 | 0.0004 | 0.00042 | 0.00042 | 0.00085 | 0.00085 | 0.00085
1966 | 4 | 9 | 0.0009 | 0.0009 | 0.00067 | 0.0022845 | 0.0022845 | 0.0022845 | 0.0004 | 0.00042 | 0.00042 | 0.00085 | 0.00085 | 0.00085
1966 | 4 | 10 | 0.0009 | 0.0009 | 0.00067 | 0.0027893 | 0.0027893 | 0.0027893 | 0.0004 | 0.00042 | 0.00042 | 0.00085 | 0.00085 | 0.00085
1966 | 4 | 11 | 0.0009 | 0.0009 | 0.00067 | 0.0021008 | 0.0021008 | 0.0021008 | 0.0004 | 0.00042 | 0.00042 | 0.00085 | 0.00085 | 0.00085
1966 | 4 | 12 | 0.0009 | 0.0009 | 0.00067 | 0.0057939 | 0.0057939 | 0.0057939 | 0.0004 | 0.00042 | 0.00042 | 0.00085 | 0.00085 | 0.00085
1966 | 4 | 13 | 0.0009 | 0.0009 | 0.00067 | 0.0074 | 0.0074 | 0.0074 | 0.0004 | 0.00042 | 0.00042 | 0.00085 | 0.00085 | 0.00085
1966 | 4 | 14 | 0.0009 | 0.0009 | 0.00067 | 0.0074 | 0.0074 | 0.0074 | 0.0004 | 0.00042 | 0.00042 | 0.00085 | 0.00085 | 0.00085
1966 | 4 | 15 | 0.0009 | 0.0009 | 0.00067 | 0.0074 | 0.0074 | 0.0074 | 0.0004 | 0.00042 | 0.00042 | 0.00085 | 0.00085 | 0.00085
1966 | 4 | 16 | 0.0009 | 0.0009 | 0.00067 | 0.0074 | 0.0074 | 0.0074 | 0.0004 | 0.00042 | 0.00042 | 0.00085 | 0.00085 | 0.00085
1966 | 4 | 17 | 0.0009 | 0.0009 | 0.00067 | 0.0074 | 0.0074 | 0.0074 | 0.0004 | 0.00042 | 0.00042 | 0.00085 | 0.00085 | 0.00085
1966 | 4 | 18 | 0.0009 | 0.0009 | 0.00067 | 0.0074 | 0.0074 | 0.0074 | 0.0004 | 0.00042 | 0.00042 | 0.00085 | 0.00085 | 0.00085
1966 | 4 | 19 | 0.0009 | 0.0009 | 0.00067 | 0.0074 | 0.0074 | 0.0074 | 0.0004 | 0.00042 | 0.00042 | 0.00085 | 0.00085 | 0.00085
1966 | 4 | 20 | 0.0009 | 0.0009 | 0.00067 | 0.0074 | 0.0074 | 0.0074 | 0.0004 | 0.00042 | 0.00042 | 0.00085 | 0.00085 | 0.00085
1966 | 4 | 21 | 0.0009 | 0.0009 | 0.00067 | 0.0074 | 0.0074 | 0.0074 | 0.0004 | 0.00042 | 0.00042 | 0.00085 | 0.00085 | 0.00085
1966 | 4 | 22 | 0.0009 | 0.0009 | 0.00067 | 0.0074 | 0.0074 | 0.0074 | 0.0004 | 0.00042 | 0.00042 | 0.00085 | 0.00085 | 0.00085
1966 | 4 | 23 | 0.0009 | 0.0009 | 0.00067 | 0.0074 | 0.0074 | 0.0074 | 0.0004 | 0.00042 | 0.00042 | 0.00085 | 0.00085 | 0.00085
1966 | 4 | 24 | 0.0009 | 0.0009 | 0.00067 | 0.0074 | 0.0074 | 0.0074 | 0.0004 | 0.00042 | 0.00042 | 0.00085 | 0.00085 | 0.00085
1966 | 4 | 25 | 0.0009 | 0.0009 | 0.00067 | 0.0074 | 0.0074 | 0.0074 | 0.0004 | 0.00042 | 0.00042 | 0.00085 | 0.00085 | 0.00085
1966 | 4 | 26 | 0.0009 | 0.0009 | 0.00067 | 0.0074 | 0.0074 | 0.0074 | 0.0004 | 0.00042 | 0.00042 | 0.00085 | 0.00085 | 0.00085
1966 | 4 | 27 | 0.0009 | 0.0009 | 0.00067 | 0.0074 | 0.0074 | 0.0074 | 0.0004 | 0.00042 | 0.00042 | 0.00085 | 0.00085 | 0.00085
1966 | 4 | 28 | 0.0009 | 0.0009 | 0.00067 | 0.0074 | 0.0074 | 0.0074 | 0.0004 | 0.00042 | 0.00042 | 0.00085 | 0.00085 | 0.00085
1966 | 4 | 29 | 0.0009 | 0.0009 | 0.00067 | 0.0074 | 0.0074 | 0.0074 | 0.0004 | 0.00042 | 0.00042 | 0.00085 | 0.00085 | 0.00085
1966 | 4 | 30 | 0.0009 | 0.0009 | 0.00067 | 0.0070693 | 0.0070693 | 0.0070693 | 0.0004 | 0.00042 | 0.00042 | 0.00085 | 0.00085 | 0.00085
1966 | 5 | 1 | 0.0009 | 0.0009 | 0.00067 | 0.0074 | 0.0074 | 0.0074 | 0.0004 | 0.00042 | 0.00042 | 0.00085 | 0.00085 | 0.00085
1966 | 5 | 2 | 0.0009 | 0.0009 | 0.00067 | 0.0074 | 0.0074 | 0.0074 | 0.0004 | 0.00042 | 0.00042 | 0.00085 | 0.00085 | 0.00085
1966 | 5 | 3 | 0.0009 | 0.0009 | 0.00067 | 0.0074 | 0.0074 | 0.0074 | 0.0004 | 0.00042 | 0.00042 | 0.00085 | 0.00085 | 0.00085
1966 | 5 | 4 | 0.0009 | 0.0009 | 0.00067 | 0.0074 | 0.0074 | 0.0074 | 0.0004 | 0.00042 | 0.00042 | 0.00085 | 0.00085 | 0.00085
1966 | 5 | 5 | 0.0009 | 0.0009 | 0.00067 | 0.0074 | 0.0074 | 0.0074 | 0.0004 | 0.00042 | 0.00042 | 0.00085 | 0.00085 | 0.00085
1966 | 5 | 6 | 0.0009 | 0.0009 | 0.00067 | 0.0074 | 0.0074 | 0.0074 | 0.0004 | 0.00042 | 0.00042 | 0.00085 | 0.00085 | 0.00085
1966 | 5 | 7 | 0.0009 | 0.0009 | 0.00067 | 0.0074 | 0.0074 | 0.0074 | 0.0004 | 0.00042 | 0.00042 | 0.00085 | 0.00085 | 0.00085
1966 | 5 | 8 | 0.0009 | 0.0009 | 0.00067 | 0.0074 | 0.0074 | 0.0074 | 0.0004 | 0.00042 | 0.00042 | 0.00085 | 0.00085 | 0.00085
1966 | 5 | 9 | 0.0009 | 0.0009 | 0.00067 | 0.0074 | 0.0074 | 0.0074 | 0.0004 | 0.00042 | 0.00042 | 0.00085 | 0.00085 | 0.00085
1966 | 5 | 10 | 0.0009 | 0.0009 | 0.00067 | 0.0074 | 0.0074 | 0.0074 | 0.0004 | 0.00042 | 0.00042 | 0.00085 | 0.00085 | 0.00085
1966 | 5 | 11 | 0.0009 | 0.0009 | 0.00067 | 0.0074 | 0.0074 | 0.0074 | 0.0004 | 0.00042 | 0.00042 | 0.00085 | 0.00085 | 0.00085
1966 | 5 | 12 | 0.0009 | 0.0009 | 0.00067 | 0.0074 | 0.0074 | 0.0074 | 0.0004 | 0.00042 | 0.00042 | 0.00085 | 0.00085 | 0.00085
1966 | 5 | 13 | 0.0009 | 0.0009 | 0.00067 | 0.0074 | 0.0074 | 0.0074 | 0.0004 | 0.00042 | 0.00042 | 0.00085 | 0.00085 | 0.00085
1966 | 5 | 14 | 0.0009 | 0.0009 | 0.00067 | 0.0074 | 0.0074 | 0.0074 | 0.0004 | 0.00042 | 0.00042 | 0.00085 | 0.00085 | 0.00085
1966 | 5 | 15 | 0.0009 | 0.0009 | 0.00067 | 0.0074 | 0.0074 | 0.0074 | 0.0004 | 0.00042 | 0.00042 | 0.00085 | 0.00085 | 0.00085
1966 | 5 | 16 | 0.0009 | 0.0009 | 0.00067 | 0.0074 | 0.0074 | 0.0074 | 0.0004 | 0.00042 | 0.00042 | 0.00085 | 0.00085 | 0.00085
1966 | 5 | 17 | 0.0009 | 0.0009 | 0.00067 | 0.0052619 | 0.0052619 | 0.0052619 | 0.0004 | 0.00042 | 0.00042 | 0.00085 | 0.00085 | 0.00085
1966 | 5 | 18 | 0.0009 | 0.0009 | 0.00067 | 0.0059633 | 0.0059633 | 0.0059633 | 0.0004 | 0.00042 | 0.00042 | 0.00085 | 0.00085 | 0.00085
1966 | 5 | 19 | 0.0009 | 0.0009 | 0.00067 | 0.005411 | 0.005411 | 0.005411 | 0.0004 | 0.00042 | 0.00042 | 0.00085 | 0.00085 | 0.00085
1966 | 5 | 20 | 0.0009 | 0.0009 | 0.00067 | 0.0074 | 0.0074 | 0.0074 | 0.0004 | 0.00042 | 0.00042 | 0.00085 | 0.00085 | 0.00085
1966 | 5 | 21 | 0.0009 | 0.0009 | 0.00067 | 0.0045886 | 0.0045886 | 0.0045886 | 0.0004 | 0.00042 | 0.00042 | 0.00085 | 0.00085 | 0.00085
1966 | 5 | 22 | 0.0009 | 0.0009 | 0.00067 | 0.005004 | 0.005004 | 0.005004 | 0.0004 | 0.00042 | 0.00042 | 0.00085 | 0.00085 | 0.00085
1966 | 5 | 23 | 0.0009 | 0.0009 | 0.00067 | 0.0032999 | 0.0032999 | 0.0032999 | 0.0004 | 0.00042 | 0.00042 | 0.00085 | 0.00085 | 0.00085
1966 | 5 | 24 | 0.0009 | 0.0009 | 0.00067 | 0.0034619 | 0.0034619 | 0.0034619 | 0.0004 | 0.00042 | 0.00042 | 0.00085 | 0.00085 | 0.00085
1966 | 5 | 25 | 0.0009 | 0.0009 | 0.00067 | 0.0069729 | 0.0069729 | 0.0069729 | 0.0004 | 0.00042 | 0.00042 | 0.00085 | 0.00085 | 0.00085
1966 | 5 | 26 | 0.0009 | 0.0009 | 0.00067 | 0.0040339 | 0.0040339 | 0.0040339 | 0.0004 | 0.00042 | 0.00042 | 0.00085 | 0.00085 | 0.00085
1966 | 5 | 27 | 0.0009 | 0.0009 | 0.00067 | 0.0046872 | 0.0046872 | 0.0046872 | 0.0004 | 0.00042 | 0.00042 | 0.00085 | 0.00085 | 0.00085
1966 | 5 | 28 | 0.0009 | 0.0009 | 0.00067 | 0.0074 | 0.0074 | 0.0074 | 0.0004 | 0.00042 | 0.00042 | 0.00085 | 0.00085 | 0.00085
1966 | 5 | 29 | 0.0009 | 0.0009 | 0.00067 | 0.0073748 | 0.0073748 | 0.0073748 | 0.0004 | 0.00042 | 0.00042 | 0.00085 | 0.00085 | 0.00085
1966 | 5 | 30 | 0.0009 | 0.0009 | 0.00067 | 0.0051914 | 0.0051914 | 0.0051914 | 0.0004 | 0.00042 | 0.00042 | 0.00085 | 0.00085 | 0.00085
1966 | 5 | 31 | 0.0009 | 0.0009 | 0.00067 | 0.0046521 | 0.0046521 | 0.0046521 | 0.0004 | 0.00042 | 0.00042 | 0.00085 | 0.00085 | 0.00085
1966 | 6 | 1 | 0.0009 | 0.0009 | 0.00067 | 0.0066035 | 0.0066035 | 0.0066035 | 0.0004 | 0.00042 | 0.00042 | 0.00085 | 0.00085 | 0.00085
1966 | 6 | 2 | 0.0009 | 0.0009 | 0.00067 | 0.0032711 | 0.0032711 | 0.0032711 | 0.0004 | 0.00042 | 0.00042 | 0.00085 | 0.00085 | 0.00085
1966 | 6 | 3 | 0.0009 | 0.0009 | 0.00067 | 0.0074 | 0.0074 | 0.0074 | 0.0004 | 0.00042 | 0.00042 | 0.00085 | 0.00085 | 0.00085
1966 | 6 | 4 | 0.0009 | 0.0009 | 0.00067 | 0.0038254 | 0.0038254 | 0.0038254 | 0.0004 | 0.00042 | 0.00042 | 0.00085 | 0.00085 | 0.00085
1966 | 6 | 5 | 0.0009 | 0.0009 | 0.00067 | 0.0025542 | 0.0025542 | 0.0025542 | 0.0004 | 0.00042 | 0.00042 | 0.00085 | 0.00085 | 0.00085
1966 | 6 | 6 | 0.0009 | 0.0009 | 0.00067 | 0.0022827 | 0.0022827 | 0.0022827 | 0.0004 | 0.00042 | 0.00042 | 0.00085 | 0.00085 | 0.00085
1966 | 6 | 7 | 0.0009 | 0.0009 | 0.00067 | 0.0049955 | 0.0049955 | 0.0049955 | 0.0004 | 0.00042 | 0.00042 | 0.00085 | 0.00085 | 0.00085
1966 | 6 | 8 | 0.0009 | 0.0009 | 0.00067 | 0.00074 | 0.00074 | 0.00074 | 0.0004 | 0.00042 | 0.00042 | 0.00085 | 0.00085 | 0.00085
1966 | 6 | 9 | 0.0009 | 0.0009 | 0.00067 | 0.00074 | 0.00074 | 0.00074 | 0.0004 | 0.00042 | 0.00042 | 0.00085 | 0.00085 | 0.00085
1966 | 6 | 10 | 0.0009 | 0.0009 | 0.00067 | 0.00074 | 0.00074 | 0.00074 | 0.0004 | 0.00042 | 0.00042 | 0.00085 | 0.00085 | 0.00085
1966 | 6 | 11 | 0.0009 | 0.0009 | 0.00067 | 0.00074 | 0.00074 | 0.00074 | 0.0004 | 0.00042 | 0.00042 | 0.00085 | 0.00085 | 0.00085
1966 | 6 | 12 | 0.0009 | 0.0009 | 0.00067 | 0.00074 | 0.00074 | 0.00074 | 0.0004 | 0.00042 | 0.00042 | 0.00085 | 0.00085 | 0.00085
1966 | 6 | 13 | 0.0009 | 0.0009 | 0.00067 | 0.00074 | 0.00074 | 0.00074 | 0.0004 | 0.00042 | 0.00042 | 0.00085 | 0.00085 | 0.00085
1966 | 6 | 14 | 0.0009 | 0.0009 | 0.00067 | 0.00074 | 0.00074 | 0.00074 | 0.0004 | 0.00042 | 0.00042 | 0.00085 | 0.00085 | 0.00085
1966 | 6 | 15 | 0.0009 | 0.0009 | 0.00067 | 0.00074 | 0.00074 | 0.00074 | 0.0004 | 0.00042 | 0.00042 | 0.00085 | 0.00085 | 0.00085
1966 | 6 | 16 | 0.0009 | 0.0009 | 0.00067 | 0.00074 | 0.00074 | 0.00074 | 0.0004 | 0.00042 | 0.00042 | 0.00085 | 0.00085 | 0.00085
1966 | 6 | 17 | 0.0009 | 0.0009 | 0.00067 | 0.00074 | 0.00074 | 0.00074 | 0.0004 | 0.00042 | 0.00042 | 0.00085 | 0.00085 | 0.00085
1966 | 6 | 18 | 0.0009 | 0.0009 | 0.00067 | 0.00074 | 0.00074 | 0.00074 | 0.0004 | 0.00042 | 0.00042 | 0.00085 | 0.00085 | 0.00085
1966 | 6 | 19 | 0.0009 | 0.0009 | 0.00067 | 0.00074 | 0.00074 | 0.00074 | 0.0004 | 0.00042 | 0.00042 | 0.00085 | 0.00085 | 0.00085
1966 | 6 | 20 | 0.0009 | 0.0009 | 0.00067 | 0.00074 | 0.00074 | 0.00074 | 0.0004 | 0.00042 | 0.00042 | 0.00085 | 0.00085 | 0.00085
1966 | 6 | 21 | 0.0009 | 0.0009 | 0.00067 | 0.00074 | 0.00074 | 0.00074 | 0.0004 | 0.00042 | 0.00042 | 0.00085 | 0.00085 | 0.00085
1966 | 6 | 22 | 0.0009 | 0.0009 | 0.00067 | 0.00074 | 0.00074 | 0.00074 | 0.0004 | 0.00042 | 0.00042 | 0.00085 | 0.00085 | 0.00085
1966 | 6 | 23 | 0.0009 | 0.0009 | 0.00067 | 0.00074 | 0.00074 | 0.00074 | 0.0004 | 0.00042 | 0.00042 | 0.00085 | 0.00085 | 0.00085
1966 | 6 | 24 | 0.0009 | 0.0009 | 0.00067 | 0.00074 | 0.00074 | 0.00074 | 0.0004 | 0.00042 | 0.00042 | 0.00085 | 0.00085 | 0.00085
1966 | 6 | 25 | 0.0009 | 0.0009 | 0.00067 | 0.00074 | 0.00074 | 0.00074 | 0.0004 | 0.00042 | 0.00042 | 0.00085 | 0.00085 | 0.00085
1966 | 6 | 26 | 0.0009 | 0.0009 | 0.00067 | 0.00074 | 0.00074 | 0.00074 | 0.0004 | 0.00042 | 0.00042 | 0.00085 | 0.00085 | 0.00085
1966 | 6 | 27 | 0.0009 | 0.0009 | 0.00067 | 0.00074 | 0.00074 | 0.00074 | 0.0004 | 0.00042 | 0.00042 | 0.00085 | 0.00085 | 0.00085
1966 | 6 | 28 | 0.0009 | 0.0009 | 0.00067 | 0.00074 | 0.00074 | 0.00074 | 0.0004 | 0.00042 | 0.00042 | 0.00085 | 0.00085 | 0.00085
1966 | 6 | 29 | 0.0009 | 0.0009 | 0.00067 | 0.00074 | 0.00074 | 0.00074 | 0.0004 | 0.00042 | 0.00042 | 0.00085 | 0.00085 | 0.00085
1966 | 6 | 30 | 0.0009 | 0.0009 | 0.00067 | 0.00074 | 0.00074 | 0.00074 | 0.0004 | 0.00042 | 0.00042 | 0.00085 | 0.00085 | 0.00085
1966 | 7 | 1 | 0.0009 | 0.0009 | 0.00067 | 0.00074 | 0.00074 | 0.00074 | 0.0004 | 0.00042 | 0.00042 | 0.00085 | 0.00085 | 0.00085
1966 | 7 | 2 | 0.0009 | 0.0009 | 0.00067 | 0.00074 | 0.00074 | 0.00074 | 0.0004 | 0.00042 | 0.00042 | 0.00085 | 0.00085 | 0.00085
1966 | 7 | 3 | 0.0009 | 0.0009 | 0.00067 | 0.00074 | 0.00074 | 0.00074 | 0.0004 | 0.00042 | 0.00042 | 0.00085 | 0.00085 | 0.00085
1966 | 7 | 4 | 0.0009 | 0.0009 | 0.00067 | 0.00074 | 0.00074 | 0.00074 | 0.0004 | 0.00042 | 0.00042 | 0.00085 | 0.00085 | 0.00085
1966 | 7 | 5 | 0.0009 | 0.0009 | 0.00067 | 0.00074 | 0.00074 | 0.00074 | 0.0004 | 0.00042 | 0.00042 | 0.00085 | 0.00085 | 0.00085
1966 | 7 | 6 | 0.0009 | 0.0009 | 0.00067 | 0.00074 | 0.00074 | 0.00074 | 0.0004 | 0.00042 | 0.00042 | 0.00085 | 0.00085 | 0.00085
1966 | 7 | 7 | 0.0009 | 0.0009 | 0.00067 | 0.00074 | 0.00074 | 0.00074 | 0.0004 | 0.00042 | 0.00042 | 0.00085 | 0.00085 | 0.00085
1966 | 7 | 8 | 0.0009 | 0.0009 | 0.00067 | 0.00074 | 0.00074 | 0.00074 | 0.0004 | 0.00042 | 0.00042 | 0.00085 | 0.00085 | 0.00085
1966 | 7 | 9 | 0.0009 | 0.0009 | 0.00067 | 0.00074 | 0.00074 | 0.00074 | 0.0004 | 0.00042 | 0.00042 | 0.00085 | 0.00085 | 0.00085
1966 | 7 | 10 | 0.0009 | 0.0009 | 0.00067 | 0.00074 | 0.00074 | 0.00074 | 0.0004 | 0.00042 | 0.00042 | 0.00085 | 0.00085 | 0.00085
1966 | 7 | 11 | 0.0009 | 0.0009 | 0.00067 | 0.00074 | 0.00074 | 0.00074 | 0.0004 | 0.00042 | 0.00042 | 0.00085 | 0.00085 | 0.00085
1966 | 7 | 12 | 0.0009 | 0.0009 | 0.00067 | 0.00074 | 0.00074 | 0.00074 | 0.0004 | 0.00042 | 0.00042 | 0.00085 | 0.00085 | 0.00085
1966 | 7 | 13 | 0.0009 | 0.0009 | 0.00067 | 0.00074 | 0.00074 | 0.00074 | 0.0004 | 0.00042 | 0.00042 | 0.00085 | 0.00085 | 0.00085
1966 | 7 | 14 | 0.0009 | 0.0009 | 0.00067 | 0.00074 | 0.00074 | 0.00074 | 0.0004 | 0.00042 | 0.00042 | 0.00085 | 0.00085 | 0.00085
1966 | 7 | 15 | 0.0009 | 0.0009 | 0.00067 | 0.00074 | 0.00074 | 0.00074 | 0.0004 | 0.00042 | 0.00042 | 0.00085 | 0.00085 | 0.00085
1966 | 7 | 16 | 0.0009 | 0.0009 | 0.00067 | 0.00074 | 0.00074 | 0.00074 | 0.0004 | 0.00042 | 0.00042 | 0.00085 | 0.00085 | 0.00085
1966 | 7 | 17 | 0.0009 | 0.0009 | 0.00067 | 0.00074 | 0.00074 | 0.00074 | 0.0004 | 0.00042 | 0.00042 | 0.00085 | 0.00085 | 0.00085
1966 | 7 | 18 | 0.0009 | 0.0009 | 0.00067 | 0.00074 | 0.00074 | 0.00074 | 0.0004 | 0.00042 | 0.00042 | 0.00085 | 0.00085 | 0.00085
1966 | 7 | 19 | 0.0009 | 0.0009 | 0.00067 | 0.00074 | 0.00074 | 0.00074 | 0.0004 | 0.00042 | 0.00042 | 0.00085 | 0.00085 | 0.00085
1966 | 7 | 20 | 0.0009 | 0.0009 | 0.00067 | 0.00074 | 0.00074 | 0.00074 | 0.0004 | 0.00042 | 0.00042 | 0.00085 | 0.00085 | 0.00085
1966 | 7 | 21 | 0.0009 | 0.0009 | 0.00067 | 0.00074 | 0.00074 | 0.00074 | 0.0004 | 0.00042 | 0.00042 | 0.00085 | 0.00085 | 0.00085
1966 | 7 | 22 | 0.0009 | 0.0009 | 0.00067 | 0.00074 | 0.00074 | 0.00074 | 0.0004 | 0.00042 | 0.00042 | 0.00085 | 0.00085 | 0.00085
1966 | 7 | 23 | 0.0009 | 0.0009 | 0.00067 | 0.00074 | 0.00074 | 0.00074 | 0.0004 | 0.00042 | 0.00042 | 0.00085 | 0.00085 | 0.00085
1966 | 7 | 24 | 0.0009 | 0.0009 | 0.00067 | 0.00074 | 0.00074 | 0.00074 | 0.0004 | 0.00042 | 0.00042 | 0.00085 | 0.00085 | 0.00085
1966 | 7 | 25 | 0.0009 | 0.0009 | 0.00067 | 0.00074 | 0.00074 | 0.00074 | 0.0004 | 0.00042 | 0.00042 | 0.00085 | 0.00085 | 0.00085
1966 | 7 | 26 | 0.0009 | 0.0009 | 0.00067 | 0.00074 | 0.00074 | 0.00074 | 0.0004 | 0.00042 | 0.00042 | 0.00085 | 0.00085 | 0.00085
1966 | 7 | 27 | 0.0009 | 0.0009 | 0.00067 | 0.00074 | 0.00074 | 0.00074 | 0.0004 | 0.00042 | 0.00042 | 0.00085 | 0.00085 | 0.00085
1966 | 7 | 28 | 0.0009 | 0.0009 | 0.00067 | 0.00074 | 0.00074 | 0.00074 | 0.0004 | 0.00042 | 0.00042 | 0.00085 | 0.00085 | 0.00085
1966 | 7 | 29 | 0.0009 | 0.0009 | 0.00067 | 0.00074 | 0.00074 | 0.00074 | 0.0004 | 0.00042 | 0.00042 | 0.00085 | 0.00085 | 0.00085
1966 | 7 | 30 | 0.0009 | 0.0009 | 0.00067 | 0.00074 | 0.00074 | 0.00074 | 0.0004 | 0.00042 | 0.00042 | 0.00085 | 0.00085 | 0.00085
1966 | 7 | 31 | 0.0009 | 0.0009 | 0.00067 | 0.00074 | 0.00074 | 0.00074 | 0.0004 | 0.00042 | 0.00042 | 0.00085 | 0.00085 | 0.00085
1966 | 8 | 1 | 0.0009 | 0.0009 | 0.00067 | 0.00074 | 0.00074 | 0.00074 | 0.0004 | 0.00042 | 0.00042 | 0.00085 | 0.00085 | 0.00085
1966 | 8 | 2 | 0.0009 | 0.0009 | 0.00067 | 0.00074 | 0.00074 | 0.00074 | 0.0004 | 0.00042 | 0.00042 | 0.00085 | 0.00085 | 0.00085
1966 | 8 | 3 | 0.0009 | 0.0009 | 0.00067 | 0.00074 | 0.00074 | 0.00074 | 0.0004 | 0.00042 | 0.00042 | 0.00085 | 0.00085 | 0.00085
1966 | 8 | 4 | 0.0009 | 0.0009 | 0.00067 | 0.00074 | 0.00074 | 0.00074 | 0.0004 | 0.00042 | 0.00042 | 0.00085 | 0.00085 | 0.00085
1966 | 8 | 5 | 0.0009 | 0.0009 | 0.00067 | 0.00074 | 0.00074 | 0.00074 | 0.0004 | 0.00042 | 0.00042 | 0.00085 | 0.00085 | 0.00085
1966 | 8 | 6 | 0.0009 | 0.0009 | 0.00067 | 0.00074 | 0.00074 | 0.00074 | 0.0004 | 0.00042 | 0.00042 | 0.00085 | 0.00085 | 0.00085
1966 | 8 | 7 | 0.0009 | 0.0009 | 0.00067 | 0.00074 | 0.00074 | 0.00074 | 0.0004 | 0.00042 | 0.00042 | 0.00085 | 0.00085 | 0.00085
1966 | 8 | 8 | 0.0009 | 0.0009 | 0.00067 | 0.00074 | 0.00074 | 0.00074 | 0.0004 | 0.00042 | 0.00042 | 0.00085 | 0.00085 | 0.00085
1966 | 8 | 9 | 0.0009 | 0.0009 | 0.00067 | 0.00074 | 0.00074 | 0.00074 | 0.0004 | 0.00042 | 0.00042 | 0.00085 | 0.00085 | 0.00085
1966 | 8 | 10 | 0.0009 | 0.0009 | 0.00067 | 0.00074 | 0.00074 | 0.00074 | 0.0004 | 0.00042 | 0.00042 | 0.00085 | 0.00085 | 0.00085
1966 | 8 | 11 | 0.0009 | 0.0009 | 0.00067 | 0.00074 | 0.00074 | 0.00074 | 0.0004 | 0.00042 | 0.00042 | 0.00085 | 0.00085 | 0.00085
1966 | 8 | 12 | 0.0009 | 0.0009 | 0.00067 | 0.00074 | 0.00074 | 0.00074 | 0.0004 | 0.00042 | 0.00042 | 0.00085 | 0.00085 | 0.00085
1966 | 8 | 13 | 0.0009 | 0.0009 | 0.00067 | 0.00074 | 0.00074 | 0.00074 | 0.0004 | 0.00042 | 0.00042 | 0.00085 | 0.00085 | 0.00085
1966 | 8 | 14 | 0.0009 | 0.0009 | 0.00067 | 0.00074 | 0.00074 | 0.00074 | 0.0004 | 0.00042 | 0.00042 | 0.00085 | 0.00085 | 0.00085
1966 | 8 | 15 | 0.0009 | 0.0009 | 0.00067 | 0.00074 | 0.00074 | 0.00074 | 0.0004 | 0.00042 | 0.00042 | 0.00085 | 0.00085 | 0.00085
1966 | 8 | 16 | 0.0009 | 0.0009 | 0.00067 | 0.00074 | 0.00074 | 0.00074 | 0.0004 | 0.00042 | 0.00042 | 0.00085 | 0.00085 | 0.00085
1966 | 8 | 17 | 0.0009 | 0.0009 | 0.00067 | 0.00074 | 0.00074 | 0.00074 | 0.0004 | 0.00042 | 0.00042 | 0.00085 | 0.00085 | 0.00085
1966 | 8 | 18 | 0.0009 | 0.0009 | 0.00067 | 0.00074 | 0.00074 | 0.00074 | 0.0004 | 0.00042 | 0.00042 | 0.00085 | 0.00085 | 0.00085
1966 | 8 | 19 | 0.0009 | 0.0009 | 0.00067 | 0.00074 | 0.00074 | 0.00074 | 0.0004 | 0.00042 | 0.00042 | 0.00085 | 0.00085 | 0.00085
1966 | 8 | 20 | 0.0009 | 0.0009 | 0.00067 | 0.00074 | 0.00074 | 0.00074 | 0.0004 | 0.00042 | 0.00042 | 0.00085 | 0.00085 | 0.00085
1966 | 8 | 21 | 0.0009 | 0.0009 | 0.00067 | 0.00074 | 0.00074 | 0.00074 | 0.0004 | 0.00042 | 0.00042 | 0.00085 | 0.00085 | 0.00085
1966 | 8 | 22 | 0.0009 | 0.0009 | 0.00067 | 0.00074 | 0.00074 | 0.00074 | 0.0004 | 0.00042 | 0.00042 | 0.00085 | 0.00085 | 0.00085
1966 | 8 | 23 | 0.0009 | 0.0009 | 0.00067 | 0.00074 | 0.00074 | 0.00074 | 0.0004 | 0.00042 | 0.00042 | 0.00085 | 0.00085 | 0.00085
1966 | 8 | 24 | 0.0009 | 0.0009 | 0.00067 | 0.00074 | 0.00074 | 0.00074 | 0.0004 | 0.00042 | 0.00042 | 0.00085 | 0.00085 | 0.00085
1966 | 8 | 25 | 0.0009 | 0.0009 | 0.00067 | 0.00074 | 0.00074 | 0.00074 | 0.0004 | 0.00042 | 0.00042 | 0.00085 | 0.00085 | 0.00085
1966 | 8 | 26 | 0.0009 | 0.0009 | 0.00067 | 0.00074 | 0.00074 | 0.00074 | 0.0004 | 0.00042 | 0.00042 | 0.00085 | 0.00085 | 0.00085
1966 | 8 | 27 | 0.0009 | 0.0009 | 0.00067 | 0.00074 | 0.00074 | 0.00074 | 0.0004 | 0.00042 | 0.00042 | 0.00085 | 0.00085 | 0.00085
1966 | 8 | 28 | 0.0009 | 0.0009 | 0.00067 | 0.00074 | 0.00074 | 0.00074 | 0.0004 | 0.00042 | 0.00042 | 0.00085 | 0.00085 | 0.00085
1966 | 8 | 29 | 0.0009 | 0.0009 | 0.00067 | 0.00074 | 0.00074 | 0.00074 | 0.0004 | 0.00042 | 0.00042 | 0.00085 | 0.00085 | 0.00085
1966 | 8 | 30 | 0.0009 | 0.0009 | 0.00067 | 0.00074 | 0.00074 | 0.00074 | 0.0004 | 0.00042 | 0.00042 | 0.00085 | 0.00085 | 0.00085
1966 | 8 | 31 | 0.0009 | 0.0009 | 0.00067 | 0.00074 | 0.00074 | 0.00074 | 0.0004 | 0.00042 | 0.00042 | 0.00085 | 0.00085 | 0.00085
1966 | 9 | 1 | 0.0009 | 0.0009 | 0.00067 | 0.00074 | 0.00074 | 0.00074 | 0.0004 | 0.00042 | 0.00042 | 0.00085 | 0.00085 | 0.00085
1966 | 9 | 2 | 0.0009 | 0.0009 | 0.00067 | 0.00074 | 0.00074 | 0.00074 | 0.0004 | 0.00042 | 0.00042 | 0.00085 | 0.00085 | 0.00085
1966 | 9 | 3 | 0.0009 | 0.0009 | 0.00067 | 0.00074 | 0.00074 | 0.00074 | 0.0004 | 0.00042 | 0.00042 | 0.00085 | 0.00085 | 0.00085
1966 | 9 | 4 | 0.0009 | 0.0009 | 0.00067 | 0.00074 | 0.00074 | 0.00074 | 0.0004 | 0.00042 | 0.00042 | 0.00085 | 0.00085 | 0.00085
1966 | 9 | 5 | 0.0009 | 0.0009 | 0.00067 | 0.00074 | 0.00074 | 0.00074 | 0.0004 | 0.00042 | 0.00042 | 0.00085 | 0.00085 | 0.00085
1966 | 9 | 6 | 0.0009 | 0.0009 | 0.00067 | 0.00074 | 0.00074 | 0.00074 | 0.0004 | 0.00042 | 0.00042 | 0.00085 | 0.00085 | 0.00085
1966 | 9 | 7 | 0.0009 | 0.0009 | 0.00067 | 0.00074 | 0.00074 | 0.00074 | 0.0004 | 0.00042 | 0.00042 | 0.00085 | 0.00085 | 0.00085
1966 | 9 | 8 | 0.0009 | 0.0009 | 0.00067 | 0.00074 | 0.00074 | 0.00074 | 0.0004 | 0.00042 | 0.00042 | 0.00085 | 0.00085 | 0.00085
1966 | 9 | 9 | 0.0009 | 0.0009 | 0.00067 | 0.00074 | 0.00074 | 0.00074 | 0.0004 | 0.00042 | 0.00042 | 0.00085 | 0.00085 | 0.00085
1966 | 9 | 10 | 0.0009 | 0.0009 | 0.00067 | 0.00074 | 0.00074 | 0.00074 | 0.0004 | 0.00042 | 0.00042 | 0.00085 | 0.00085 | 0.00085
1966 | 9 | 11 | 0.0009 | 0.0009 | 0.00067 | 0.00074 | 0.00074 | 0.00074 | 0.0004 | 0.00042 | 0.00042 | 0.00085 | 0.00085 | 0.00085
1966 | 9 | 12 | 0.0009 | 0.0009 | 0.00067 | 0.00074 | 0.00074 | 0.00074 | 0.0004 | 0.00042 | 0.00042 | 0.00085 | 0.00085 | 0.00085
1966 | 9 | 13 | 0.0009 | 0.0009 | 0.00067 | 0.00074 | 0.00074 | 0.00074 | 0.0004 | 0.00042 | 0.00042 | 0.00085 | 0.00085 | 0.00085
1966 | 9 | 14 | 0.0009 | 0.0009 | 0.00067 | 0.00074 | 0.00074 | 0.00074 | 0.0004 | 0.00042 | 0.00042 | 0.00085 | 0.00085 | 0.00085
1966 | 9 | 15 | 0.0009 | 0.0009 | 0.00067 | 0.00074 | 0.00074 | 0.00074 | 0.0004 | 0.00042 | 0.00042 | 0.00085 | 0.00085 | 0.00085
1966 | 9 | 16 | 0.0009 | 0.0009 | 0.00067 | 0.00074 | 0.00074 | 0.00074 | 0.0004 | 0.00042 | 0.00042 | 0.00085 | 0.00085 | 0.00085
1966 | 9 | 17 | 0.0009 | 0.0009 | 0.00067 | 0.00074 | 0.00074 | 0.00074 | 0.0004 | 0.00042 | 0.00042 | 0.00085 | 0.00085 | 0.00085
1966 | 9 | 18 | 0.0009 | 0.0009 | 0.00067 | 0.00074 | 0.00074 | 0.00074 | 0.0004 | 0.00042 | 0.00042 | 0.00085 | 0.00085 | 0.00085
1966 | 9 | 19 | 0.0009 | 0.0009 | 0.00067 | 0.00074 | 0.00074 | 0.00074 | 0.0004 | 0.00042 | 0.00042 | 0.00085 | 0.00085 | 0.00085
1966 | 9 | 20 | 0.0009 | 0.0009 | 0.00067 | 0.00074 | 0.00074 | 0.00074 | 0.0004 | 0.00042 | 0.00042 | 0.00085 | 0.00085 | 0.00085
1966 | 9 | 21 | 0.0009 | 0.0009 | 0.00067 | 0.00074 | 0.00074 | 0.00074 | 0.0004 | 0.00042 | 0.00042 | 0.00085 | 0.00085 | 0.00085
1966 | 9 | 22 | 0.0009 | 0.0009 | 0.00067 | 0.00074 | 0.00074 | 0.00074 | 0.0004 | 0.00042 | 0.00042 | 0.00085 | 0.00085 | 0.00085
1966 | 9 | 23 | 0.0009 | 0.0009 | 0.00067 | 0.00074 | 0.00074 | 0.00074 | 0.0004 | 0.00042 | 0.00042 | 0.00085 | 0.00085 | 0.00085
1966 | 9 | 24 | 0.0009 | 0.0009 | 0.00067 | 0.00074 | 0.00074 | 0.00074 | 0.0004 | 0.00042 | 0.00042 | 0.00085 | 0.00085 | 0.00085
1966 | 9 | 25 | 0.0009 | 0.0009 | 0.00067 | 0.00074 | 0.00074 | 0.00074 | 0.0004 | 0.00042 | 0.00042 | 0.00085 | 0.00085 | 0.00085
1966 | 9 | 26 | 0.0009 | 0.0009 | 0.00067 | 0.00074 | 0.00074 | 0.00074 | 0.0004 | 0.00042 | 0.00042 | 0.00085 | 0.00085 | 0.00085
1966 | 9 | 27 | 0.0009 | 0.0009 | 0.00067 | 0.00074 | 0.00074 | 0.00074 | 0.0004 | 0.00042 | 0.00042 | 0.00085 | 0.00085 | 0.00085
1966 | 9 | 28 | 0.0009 | 0.0009 | 0.00067 | 0.00074 | 0.00074 | 0.00074 | 0.0004 | 0.00042 | 0.00042 | 0.00085 | 0.00085 | 0.00085
1966 | 9 | 29 | 0.0009 | 0.0009 | 0.00067 | 0.00074 | 0.00074 | 0.00074 | 0.0004 | 0.00042 | 0.00042 | 0.00085 | 0.00085 | 0.00085
1966 | 9 | 30 | 0.0009 | 0.0009 | 0.00067 | 0.00074 | 0.00074 | 0.00074 | 0.0004 | 0.00042 | 0.00042 | 0.00085 | 0.00085 | 0.00085
1966 | 10 | 1 | 0.0009 | 0.0009 | 0.00067 | 0.00074 | 0.00074 | 0.00074 | 0.0004 | 0.00042 | 0.00042 | 0.00085 | 0.00085 | 0.00085
1966 | 10 | 2 | 0.0009 | 0.0009 | 0.00067 | 0.00074 | 0.00074 | 0.00074 | 0.0004 | 0.00042 | 0.00042 | 0.00085 | 0.00085 | 0.00085
1966 | 10 | 3 | 0.0009 | 0.0009 | 0.00067 | 0.00074 | 0.00074 | 0.00074 | 0.0004 | 0.00042 | 0.00042 | 0.00085 | 0.00085 | 0.00085
1966 | 10 | 4 | 0.0009 | 0.0009 | 0.00067 | 0.00074 | 0.00074 | 0.00074 | 0.0004 | 0.00042 | 0.00042 | 0.00085 | 0.00085 | 0.00085
1966 | 10 | 5 | 0.0009 | 0.0009 | 0.00067 | 0.00074 | 0.00074 | 0.00074 | 0.0004 | 0.00042 | 0.00042 | 0.00085 | 0.00085 | 0.00085
1966 | 10 | 6 | 0.0009 | 0.0009 | 0.00067 | 0.00074 | 0.00074 | 0.00074 | 0.0004 | 0.00042 | 0.00042 | 0.00085 | 0.00085 | 0.00085
1966 | 10 | 7 | 0.0009 | 0.0009 | 0.00067 | 0.00074 | 0.00074 | 0.00074 | 0.0004 | 0.00042 | 0.00042 | 0.00085 | 0.00085 | 0.00085
1966 | 10 | 8 | 0.0009 | 0.0009 | 0.00067 | 0.00074 | 0.00074 | 0.00074 | 0.0004 | 0.00042 | 0.00042 | 0.00085 | 0.00085 | 0.00085
1966 | 10 | 9 | 0.0009 | 0.0009 | 0.00067 | 0.00074 | 0.00074 | 0.00074 | 0.0004 | 0.00042 | 0.00042 | 0.00085 | 0.00085 | 0.00085
1966 | 10 | 10 | 0.0009 | 0.0009 | 0.00067 | 0.00074 | 0.00074 | 0.00074 | 0.0004 | 0.00042 | 0.00042 | 0.00085 | 0.00085 | 0.00085
1966 | 10 | 11 | 0.0009 | 0.0009 | 0.00067 | 0.00074 | 0.00074 | 0.00074 | 0.0004 | 0.00042 | 0.00042 | 0.00085 | 0.00085 | 0.00085
1966 | 10 | 12 | 0.0009 | 0.0009 | 0.00067 | 0.00074 | 0.00074 | 0.00074 | 0.0004 | 0.00042 | 0.00042 | 0.00085 | 0.00085 | 0.00085
1966 | 10 | 13 | 0.0009 | 0.0009 | 0.00067 | 0.00074 | 0.00074 | 0.00074 | 0.0004 | 0.00042 | 0.00042 | 0.00085 | 0.00085 | 0.00085
1966 | 10 | 14 | 0.0009 | 0.0009 | 0.00067 | 0.00074 | 0.00074 | 0.00074 | 0.0004 | 0.00042 | 0.00042 | 0.00085 | 0.00085 | 0.00085
1966 | 10 | 15 | 0.0009 | 0.0009 | 0.00067 | 0.00074 | 0.00074 | 0.00074 | 0.0004 | 0.00042 | 0.00042 | 0.00085 | 0.00085 | 0.00085
1966 | 10 | 16 | 0.0009 | 0.0009 | 0.00067 | 0.00074 | 0.00074 | 0.00074 | 0.0004 | 0.00042 | 0.00042 | 0.00085 | 0.00085 | 0.00085
1966 | 10 | 17 | 0.0009 | 0.0009 | 0.00067 | 0.00074 | 0.00074 | 0.00074 | 0.0004 | 0.00042 | 0.00042 | 0.00085 | 0.00085 | 0.00085
1966 | 10 | 18 | 0.0009 | 0.0009 | 0.00067 | 0.00074 | 0.00074 | 0.00074 | 0.0004 | 0.00042 | 0.00042 | 0.00085 | 0.00085 | 0.00085
1966 | 10 | 19 | 0.0009 | 0.0009 | 0.00067 | 0.00074 | 0.00074 | 0.00074 | 0.0004 | 0.00042 | 0.00042 | 0.00085 | 0.00085 | 0.00085
1966 | 10 | 20 | 0.0009 | 0.0009 | 0.00067 | 0.00074 | 0.00074 | 0.00074 | 0.0004 | 0.00042 | 0.00042 | 0.00085 | 0.00085 | 0.00085
1966 | 10 | 21 | 0.0009 | 0.0009 | 0.00067 | 0.00074 | 0.00074 | 0.00074 | 0.0004 | 0.00042 | 0.00042 | 0.00085 | 0.00085 | 0.00085
1966 | 10 | 22 | 0.0009 | 0.0009 | 0.00067 | 0.00074 | 0.00074 | 0.00074 | 0.0004 | 0.00042 | 0.00042 | 0.00085 | 0.00085 | 0.00085
1966 | 10 | 23 | 0.0009 | 0.0009 | 0.00067 | 0.00074 | 0.00074 | 0.00074 | 0.0004 | 0.00042 | 0.00042 | 0.00085 | 0.00085 | 0.00085
1966 | 10 | 24 | 0.0009 | 0.0009 | 0.00067 | 0.00074 | 0.00074 | 0.00074 | 0.0004 | 0.00042 | 0.00042 | 0.00085 | 0.00085 | 0.00085
1966 | 10 | 25 | 0.0009 | 0.0009 | 0.00067 | 0.00074 | 0.00074 | 0.00074 | 0.0004 | 0.00042 | 0.00042 | 0.00085 | 0.00085 | 0.00085
1966 | 10 | 26 | 0.0009 | 0.0009 | 0.00067 | 0.00074 | 0.00074 | 0.00074 | 0.0004 | 0.00042 | 0.00042 | 0.00085 | 0.00085 | 0.00085
1966 | 10 | 27 | 0.0009 | 0.0009 | 0.00067 | 0.00074 | 0.00074 | 0.00074 | 0.0004 | 0.00042 | 0.00042 | 0.00085 | 0.00085 | 0.00085
1966 | 10 | 28 | 0.0009 | 0.0009 | 0.00067 | 0.00074 | 0.00074 | 0.00074 | 0.0004 | 0.00042 | 0.00042 | 0.00085 | 0.00085 | 0.00085
1966 | 10 | 29 | 0.0009 | 0.0009 | 0.00067 | 0.00074 | 0.00074 | 0.00074 | 0.0004 | 0.00042 | 0.00042 | 0.00085 | 0.00085 | 0.00085
1966 | 10 | 30 | 0.0009 | 0.0009 | 0.00067 | 0.00074 | 0.00074 | 0.00074 | 0.0004 | 0.00042 | 0.00042 | 0.00085 | 0.00085 | 0.00085
1966 | 10 | 31 | 0.0009 | 0.0009 | 0.00067 | 0.00074 | 0.00074 | 0.00074 | 0.0004 | 0.00042 | 0.00042 | 0.00085 | 0.00085 | 0.00085
1966 | 11 | 1 | 0.0009 | 0.0009 | 0.00067 | 0.00074 | 0.00074 | 0.00074 | 0.0004 | 0.00042 | 0.00042 | 0.00085 | 0.00085 | 0.00085
1966 | 11 | 2 | 0.0009 | 0.0009 | 0.00067 | 0.00074 | 0.00074 | 0.00074 | 0.0004 | 0.00042 | 0.00042 | 0.00085 | 0.00085 | 0.00085
1966 | 11 | 3 | 0.0009 | 0.0009 | 0.00067 | 0.00074 | 0.00074 | 0.00074 | 0.0004 | 0.00042 | 0.00042 | 0.00085 | 0.00085 | 0.00085
1966 | 11 | 4 | 0.0009 | 0.0009 | 0.00067 | 0.00074 | 0.00074 | 0.00074 | 0.0004 | 0.00042 | 0.00042 | 0.00085 | 0.00085 | 0.00085
1966 | 11 | 5 | 0.0009 | 0.0009 | 0.00067 | 0.00074 | 0.00074 | 0.00074 | 0.0004 | 0.00042 | 0.00042 | 0.00085 | 0.00085 | 0.00085
1966 | 11 | 6 | 0.0009 | 0.0009 | 0.00067 | 0.00074 | 0.00074 | 0.00074 | 0.0004 | 0.00042 | 0.00042 | 0.00085 | 0.00085 | 0.00085
1966 | 11 | 7 | 0.0009 | 0.0009 | 0.00067 | 0.00074 | 0.00074 | 0.00074 | 0.0004 | 0.00042 | 0.00042 | 0.00085 | 0.00085 | 0.00085
1966 | 11 | 8 | 0.0009 | 0.0009 | 0.00067 | 0.00074 | 0.00074 | 0.00074 | 0.0004 | 0.00042 | 0.00042 | 0.00085 | 0.00085 | 0.00085
1966 | 11 | 9 | 0.0009 | 0.0009 | 0.00067 | 0.00074 | 0.00074 | 0.00074 | 0.0004 | 0.00042 | 0.00042 | 0.00085 | 0.00085 | 0.00085
1966 | 11 | 10 | 0.0009 | 0.0009 | 0.00067 | 0.00074 | 0.00074 | 0.00074 | 0.0004 | 0.00042 | 0.00042 | 0.00085 | 0.00085 | 0.00085
1966 | 11 | 11 | 0.0009 | 0.0009 | 0.00067 | 0.00074 | 0.00074 | 0.00074 | 0.0004 | 0.00042 | 0.00042 | 0.00085 | 0.00085 | 0.00085
1966 | 11 | 12 | 0.0009 | 0.0009 | 0.00067 | 0.00074 | 0.00074 | 0.00074 | 0.0004 | 0.00042 | 0.00042 | 0.00085 | 0.00085 | 0.00085
1966 | 11 | 13 | 0.0009 | 0.0009 | 0.00067 | 0.00074 | 0.00074 | 0.00074 | 0.0004 | 0.00042 | 0.00042 | 0.00085 | 0.00085 | 0.00085
1966 | 11 | 14 | 0.0009 | 0.0009 | 0.00067 | 0.00074 | 0.00074 | 0.00074 | 0.0004 | 0.00042 | 0.00042 | 0.00085 | 0.00085 | 0.00085
1966 | 11 | 15 | 0.0009 | 0.0009 | 0.00067 | 0.00074 | 0.00074 | 0.00074 | 0.0004 | 0.00042 | 0.00042 | 0.00085 | 0.00085 | 0.00085
1966 | 11 | 16 | 0.0009 | 0.0009 | 0.00067 | 0.00074 | 0.00074 | 0.00074 | 0.0004 | 0.00042 | 0.00042 | 0.00085 | 0.00085 | 0.00085
1966 | 11 | 17 | 0.0009 | 0.0009 | 0.00067 | 0.00074 | 0.00074 | 0.00074 | 0.0004 | 0.00042 | 0.00042 | 0.00085 | 0.00085 | 0.00085
1966 | 11 | 18 | 0.0009 | 0.0009 | 0.00067 | 0.00074 | 0.00074 | 0.00074 | 0.0004 | 0.00042 | 0.00042 | 0.00085 | 0.00085 | 0.00085
1966 | 11 | 19 | 0.0009 | 0.0009 | 0.00067 | 0.00074 | 0.00074 | 0.00074 | 0.0004 | 0.00042 | 0.00042 | 0.00085 | 0.00085 | 0.00085
1966 | 11 | 20 | 0.0009 | 0.0009 | 0.00067 | 0.00074 | 0.00074 | 0.00074 | 0.0004 | 0.00042 | 0.00042 | 0.00085 | 0.00085 | 0.00085
1966 | 11 | 21 | 0.0009 | 0.0009 | 0.00067 | 0.00074 | 0.00074 | 0.00074 | 0.0004 | 0.00042 | 0.00042 | 0.00085 | 0.00085 | 0.00085
1966 | 11 | 22 | 0.0009 | 0.0009 | 0.00067 | 0.00074 | 0.00074 | 0.00074 | 0.0004 | 0.00042 | 0.00042 | 0.00085 | 0.00085 | 0.00085
1966 | 11 | 23 | 0.0009 | 0.0009 | 0.00067 | 0.00074 | 0.00074 | 0.00074 | 0.0004 | 0.00042 | 0.00042 | 0.00085 | 0.00085 | 0.00085
1966 | 11 | 24 | 0.0009 | 0.0009 | 0.00067 | 0.00074 | 0.00074 | 0.00074 | 0.0004 | 0.00042 | 0.00042 | 0.00085 | 0.00085 | 0.00085
1966 | 11 | 25 | 0.0009 | 0.0009 | 0.00067 | 0.00074 | 0.00074 | 0.00074 | 0.0004 | 0.00042 | 0.00042 | 0.00085 | 0.00085 | 0.00085
1966 | 11 | 26 | 0.0009 | 0.0009 | 0.00067 | 0.00074 | 0.00074 | 0.00074 | 0.0004 | 0.00042 | 0.00042 | 0.00085 | 0.00085 | 0.00085
1966 | 11 | 27 | 0.0009 | 0.0009 | 0.00067 | 0.00074 | 0.00074 | 0.00074 | 0.0004 | 0.00042 | 0.00042 | 0.00085 | 0.00085 | 0.00085
1966 | 11 | 28 | 0.0009 | 0.0009 | 0.00067 | 0.00074 | 0.00074 | 0.00074 | 0.0004 | 0.00042 | 0.00042 | 0.00085 | 0.00085 | 0.00085
1966 | 11 | 29 | 0.0009 | 0.0009 | 0.00067 | 0.00074 | 0.00074 | 0.00074 | 0.0004 | 0.00042 | 0.00042 | 0.00085 | 0.00085 | 0.00085
1966 | 11 | 30 | 0.0009 | 0.0009 | 0.00067 | 0.00074 | 0.00074 | 0.00074 | 0.0004 | 0.00042 | 0.00042 | 0.00085 | 0.00085 | 0.00085
1966 | 12 | 1 | 0.0009 | 0.0009 | 0.00067 | 0.00074 | 0.00074 | 0.00074 | 0.0004 | 0.00042 | 0.00042 | 0.00085 | 0.00085 | 0.00085
1966 | 12 | 2 | 0.0009 | 0.0009 | 0.00067 | 0.00074 | 0.00074 | 0.00074 | 0.0004 | 0.00042 | 0.00042 | 0.00085 | 0.00085 | 0.00085
1966 | 12 | 3 | 0.0009 | 0.0009 | 0.00067 | 0.00074 | 0.00074 | 0.00074 | 0.0004 | 0.00042 | 0.00042 | 0.00085 | 0.00085 | 0.00085
1966 | 12 | 4 | 0.0009 | 0.0009 | 0.00067 | 0.00074 | 0.00074 | 0.00074 | 0.0004 | 0.00042 | 0.00042 | 0.00085 | 0.00085 | 0.00085
1966 | 12 | 5 | 0.0009 | 0.0009 | 0.00067 | 0.00074 | 0.00074 | 0.00074 | 0.0004 | 0.00042 | 0.00042 | 0.00085 | 0.00085 | 0.00085
1966 | 12 | 6 | 0.0009 | 0.0009 | 0.00067 | 0.00074 | 0.00074 | 0.00074 | 0.0004 | 0.00042 | 0.00042 | 0.00085 | 0.00085 | 0.00085
1966 | 12 | 7 | 0.0009 | 0.0009 | 0.00067 | 0.00074 | 0.00074 | 0.00074 | 0.0004 | 0.00042 | 0.00042 | 0.00085 | 0.00085 | 0.00085
1966 | 12 | 8 | 0.0009 | 0.0009 | 0.00067 | 0.00074 | 0.00074 | 0.00074 | 0.0004 | 0.00042 | 0.00042 | 0.00085 | 0.00085 | 0.00085
1966 | 12 | 9 | 0.0009 | 0.0009 | 0.00067 | 0.00074 | 0.00074 | 0.00074 | 0.0004 | 0.00042 | 0.00042 | 0.00085 | 0.00085 | 0.00085
1966 | 12 | 10 | 0.0009 | 0.0009 | 0.00067 | 0.00074 | 0.00074 | 0.00074 | 0.0004 | 0.00042 | 0.00042 | 0.00085 | 0.00085 | 0.00085
1966 | 12 | 11 | 0.0009 | 0.0009 | 0.00067 | 0.00074 | 0.00074 | 0.00074 | 0.0004 | 0.00042 | 0.00042 | 0.00085 | 0.00085 | 0.00085
1966 | 12 | 12 | 0.0009 | 0.0009 | 0.00067 | 0.00074 | 0.00074 | 0.00074 | 0.0004 | 0.00042 | 0.00042 | 0.00085 | 0.00085 | 0.00085
1966 | 12 | 13 | 0.0009 | 0.0009 | 0.00067 | 0.00074 | 0.00074 | 0.00074 | 0.0004 | 0.00042 | 0.00042 | 0.00085 | 0.00085 | 0.00085
1966 | 12 | 14 | 0.0009 | 0.0009 | 0.00067 | 0.00074 | 0.00074 | 0.00074 | 0.0004 | 0.00042 | 0.00042 | 0.00085 | 0.00085 | 0.00085
1966 | 12 | 15 | 0.0009 | 0.0009 | 0.00067 | 0.00074 | 0.00074 | 0.00074 | 0.0004 | 0.00042 | 0.00042 | 0.00085 | 0.00085 | 0.00085
1966 | 12 | 16 | 0.0009 | 0.0009 | 0.00067 | 0.00074 | 0.00074 | 0.00074 | 0.0004 | 0.00042 | 0.00042 | 0.00085 | 0.00085 | 0.00085
1966 | 12 | 17 | 0.0009 | 0.0009 | 0.00067 | 0.00074 | 0.00074 | 0.00074 | 0.0004 | 0.00042 | 0.00042 | 0.00085 | 0.00085 | 0.00085
1966 | 12 | 18 | 0.0009 | 0.0009 | 0.00067 | 0.00074 | 0.00074 | 0.00074 | 0.0004 | 0.00042 | 0.00042 | 0.00085 | 0.00085 | 0.00085
1966 | 12 | 19 | 0.0009 | 0.0009 | 0.00067 | 0.00074 | 0.00074 | 0.00074 | 0.0004 | 0.00042 | 0.00042 | 0.00085 | 0.00085 | 0.00085
1966 | 12 | 20 | 0.0009 | 0.0009 | 0.00067 | 0.00074 | 0.00074 | 0.00074 | 0.0004 | 0.00042 | 0.00042 | 0.00085 | 0.00085 | 0.00085
1966 | 12 | 21 | 0.0009 | 0.0009 | 0.00067 | 0.00074 | 0.00074 | 0.00074 | 0.0004 | 0.00042 | 0.00042 | 0.00085 | 0.00085 | 0.00085
1966 | 12 | 22 | 0.0009 | 0.0009 | 0.00067 | 0.00074 | 0.00074 | 0.00074 | 0.0004 | 0.00042 | 0.00042 | 0.00085 | 0.00085 | 0.00085
1966 | 12 | 23 | 0.0009 | 0.0009 | 0.00067 | 0.00074 | 0.00074 | 0.00074 | 0.0004 | 0.00042 | 0.00042 | 0.00085 | 0.00085 | 0.00085
1966 | 12 | 24 | 0.0009 | 0.0009 | 0.00067 | 0.00074 | 0.00074 | 0.00074 | 0.0004 | 0.00042 | 0.00042 | 0.00085 | 0.00085 | 0.00085
1966 | 12 | 25 | 0.0009 | 0.0009 | 0.00067 | 0.00074 | 0.00074 | 0.00074 | 0.0004 | 0.00042 | 0.00042 | 0.00085 | 0.00085 | 0.00085
1966 | 12 | 26 | 0.0009 | 0.0009 | 0.00067 | 0.0074 | 0.0074 | 0.0074 | 0.0004 | 0.00042 | 0.00042 | 0.00085 | 0.00085 | 0.00085
1966 | 12 | 27 | 0.0009 | 0.0009 | 0.00067 | 0.0074 | 0.0074 | 0.0074 | 0.0004 | 0.00042 | 0.00042 | 0.00085 | 0.00085 | 0.00085
1966 | 12 | 28 | 0.0009 | 0.0009 | 0.00067 | 0.0074 | 0.0074 | 0.0074 | 0.0004 | 0.00042 | 0.00042 | 0.00085 | 0.00085 | 0.00085
1966 | 12 | 29 | 0.0009 | 0.0009 | 0.00067 | 0.0074 | 0.0074 | 0.0074 | 0.0004 | 0.00042 | 0.00042 | 0.00085 | 0.00085 | 0.00085
1966 | 12 | 30 | 0.0009 | 0.0009 | 0.00067 | 0.0074 | 0.0074 | 0.0074 | 0.0004 | 0.00042 | 0.00042 | 0.00085 | 0.00085 | 0.00085
1966 | 12 | 31 | 0.0009 | 0.0009 | 0.00067 | 0.0074 | 0.0074 | 0.0074 | 0.0004 | 0.00042 | 0.00042 | 0.00085 | 0.00085 | 0.00085
1967 | 1 | 1 | 0.0009 | 0.0009 | 0.00067 | 0.00074 | 0.00074 | 0.00074 | 0.0004 | 0.00042 | 0.00042 | 0.00085 | 0.00085 | 0.00085
1967 | 1 | 2 | 0.0009 | 0.0009 | 0.00067 | 0.00074 | 0.00074 | 0.00074 | 0.0004 | 0.00042 | 0.00042 | 0.00085 | 0.00085 | 0.00085
1967 | 1 | 3 | 0.0009 | 0.0009 | 0.00067 | 0.00074 | 0.00074 | 0.00074 | 0.0004 | 0.00042 | 0.00042 | 0.00085 | 0.00085 | 0.00085
1967 | 1 | 4 | 0.0009 | 0.0009 | 0.00067 | 0.00074 | 0.00074 | 0.00074 | 0.0004 | 0.00042 | 0.00042 | 0.00085 | 0.00085 | 0.00085
1967 | 1 | 5 | 0.0009 | 0.0009 | 0.00067 | 0.00074 | 0.00074 | 0.00074 | 0.0004 | 0.00042 | 0.00042 | 0.00085 | 0.00085 | 0.00085
1967 | 1 | 6 | 0.0009 | 0.0009 | 0.00067 | 0.00074 | 0.00074 | 0.00074 | 0.0004 | 0.00042 | 0.00042 | 0.00085 | 0.00085 | 0.00085
1967 | 1 | 7 | 0.0009 | 0.0009 | 0.00067 | 0.00074 | 0.00074 | 0.00074 | 0.0004 | 0.00042 | 0.00042 | 0.00085 | 0.00085 | 0.00085
1967 | 1 | 8 | 0.0009 | 0.0009 | 0.00067 | 0.00074 | 0.00074 | 0.00074 | 0.0004 | 0.00042 | 0.00042 | 0.00085 | 0.00085 | 0.00085
1967 | 1 | 9 | 0.0009 | 0.0009 | 0.00067 | 0.00074 | 0.00074 | 0.00074 | 0.0004 | 0.00042 | 0.00042 | 0.00085 | 0.00085 | 0.00085
1967 | 1 | 10 | 0.0009 | 0.0009 | 0.00067 | 0.00074 | 0.00074 | 0.00074 | 0.0004 | 0.00042 | 0.00042 | 0.00085 | 0.00085 | 0.00085
1967 | 1 | 11 | 0.0009 | 0.0009 | 0.00067 | 0.00074 | 0.00074 | 0.00074 | 0.0004 | 0.00042 | 0.00042 | 0.00085 | 0.00085 | 0.00085
1967 | 1 | 12 | 0.0009 | 0.0009 | 0.00067 | 0.00074 | 0.00074 | 0.00074 | 0.0004 | 0.00042 | 0.00042 | 0.00085 | 0.00085 | 0.00085
1967 | 1 | 13 | 0.0009 | 0.0009 | 0.00067 | 0.0074 | 0.0074 | 0.0074 | 0.0004 | 0.00042 | 0.00042 | 0.00085 | 0.00085 | 0.00085
1967 | 1 | 14 | 0.0009 | 0.0009 | 0.00067 | 0.0074 | 0.0074 | 0.0074 | 0.0004 | 0.00042 | 0.00042 | 0.00085 | 0.00085 | 0.00085
1967 | 1 | 15 | 0.0009 | 0.0009 | 0.00067 | 0.00074 | 0.00074 | 0.00074 | 0.0004 | 0.00042 | 0.00042 | 0.00085 | 0.00085 | 0.00085
1967 | 1 | 16 | 0.0009 | 0.0009 | 0.00067 | 0.00074 | 0.00074 | 0.00074 | 0.0004 | 0.00042 | 0.00042 | 0.00085 | 0.00085 | 0.00085
1967 | 1 | 17 | 0.0009 | 0.0009 | 0.00067 | 0.00074 | 0.00074 | 0.00074 | 0.0004 | 0.00042 | 0.00042 | 0.00085 | 0.00085 | 0.00085
1967 | 1 | 18 | 0.0009 | 0.0009 | 0.00067 | 0.00074 | 0.00074 | 0.00074 | 0.0004 | 0.00042 | 0.00042 | 0.00085 | 0.00085 | 0.00085
1967 | 1 | 19 | 0.0009 | 0.0009 | 0.00067 | 0.0074 | 0.0074 | 0.0074 | 0.0004 | 0.00042 | 0.00042 | 0.00085 | 0.00085 | 0.00085
1967 | 1 | 20 | 0.0009 | 0.0009 | 0.00067 | 0.0074 | 0.0074 | 0.0074 | 0.0004 | 0.00042 | 0.00042 | 0.00085 | 0.00085 | 0.00085
1967 | 1 | 21 | 0.0009 | 0.0009 | 0.00067 | 0.0074 | 0.0074 | 0.0074 | 0.0004 | 0.00042 | 0.00042 | 0.00085 | 0.00085 | 0.00085
1967 | 1 | 22 | 0.0009 | 0.0009 | 0.00067 | 0.0074 | 0.0074 | 0.0074 | 0.0004 | 0.00042 | 0.00042 | 0.00085 | 0.00085 | 0.00085
1967 | 1 | 23 | 0.0009 | 0.0009 | 0.00067 | 0.00074 | 0.00074 | 0.00074 | 0.0004 | 0.00042 | 0.00042 | 0.00085 | 0.00085 | 0.00085
1967 | 1 | 24 | 0.0009 | 0.0009 | 0.00067 | 0.00074 | 0.00074 | 0.00074 | 0.0004 | 0.00042 | 0.00042 | 0.00085 | 0.00085 | 0.00085
1967 | 1 | 25 | 0.0009 | 0.0009 | 0.00067 | 0.0065247 | 0.0065247 | 0.0065247 | 0.0004 | 0.00042 | 0.00042 | 0.00085 | 0.00085 | 0.00085
1967 | 1 | 26 | 0.0009 | 0.0009 | 0.00067 | 0.0025852 | 0.0025852 | 0.0025852 | 0.0004 | 0.00042 | 0.00042 | 0.00085 | 0.00085 | 0.00085
1967 | 1 | 27 | 0.0009 | 0.0009 | 0.00067 | 0.0062981 | 0.0062981 | 0.0062981 | 0.0004 | 0.00042 | 0.00042 | 0.00085 | 0.00085 | 0.00085
1967 | 1 | 28 | 0.0009 | 0.0009 | 0.00067 | 0.0073546 | 0.0073546 | 0.0073546 | 0.0004 | 0.00042 | 0.00042 | 0.00085 | 0.00085 | 0.00085
1967 | 1 | 29 | 0.0009 | 0.0009 | 0.00067 | 0.0074 | 0.0074 | 0.0074 | 0.0004 | 0.00042 | 0.00042 | 0.00085 | 0.00085 | 0.00085
1967 | 1 | 30 | 0.0009 | 0.0009 | 0.00067 | 0.0074 | 0.0074 | 0.0074 | 0.0004 | 0.00042 | 0.00042 | 0.00085 | 0.00085 | 0.00085
1967 | 1 | 31 | 0.0009 | 0.0009 | 0.00067 | 0.0074 | 0.0074 | 0.0074 | 0.0004 | 0.00042 | 0.00042 | 0.00085 | 0.00085 | 0.00085
1967 | 2 | 1 | 0.0009 | 0.0009 | 0.00067 | 0.0074 | 0.0074 | 0.0074 | 0.0004 | 0.00042 | 0.00042 | 0.00085 | 0.00085 | 0.00085
1967 | 2 | 2 | 0.0009 | 0.0009 | 0.00067 | 0.0074 | 0.0074 | 0.0074 | 0.0004 | 0.00042 | 0.00042 | 0.00085 | 0.00085 | 0.00085
1967 | 2 | 3 | 0.0009 | 0.0009 | 0.00067 | 0.0074 | 0.0074 | 0.0074 | 0.0004 | 0.00042 | 0.00042 | 0.00085 | 0.00085 | 0.00085
1967 | 2 | 4 | 0.0009 | 0.0009 | 0.00067 | 0.0074 | 0.0074 | 0.0074 | 0.0004 | 0.00042 | 0.00042 | 0.00085 | 0.00085 | 0.00085
1967 | 2 | 5 | 0.0009 | 0.0009 | 0.00067 | 0.0074 | 0.0074 | 0.0074 | 0.0004 | 0.00042 | 0.00042 | 0.00085 | 0.00085 | 0.00085
1967 | 2 | 6 | 0.0009 | 0.0009 | 0.00067 | 0.0074 | 0.0074 | 0.0074 | 0.0004 | 0.00042 | 0.00042 | 0.00085 | 0.00085 | 0.00085
1967 | 2 | 7 | 0.0009 | 0.0009 | 0.00067 | 0.0074 | 0.0074 | 0.0074 | 0.0004 | 0.00042 | 0.00042 | 0.00085 | 0.00085 | 0.00085
1967 | 2 | 8 | 0.0009 | 0.0009 | 0.00067 | 0.0067973 | 0.0067973 | 0.0067973 | 0.0004 | 0.00042 | 0.00042 | 0.00085 | 0.00085 | 0.00085
1967 | 2 | 9 | 0.0009 | 0.0009 | 0.00067 | 0.0019282 | 0.0019282 | 0.0019282 | 0.0004 | 0.00042 | 0.00042 | 0.00085 | 0.00085 | 0.00085
1967 | 2 | 10 | 0.0009 | 0.0009 | 0.00067 | 0.0038596 | 0.0038596 | 0.0038596 | 0.0004 | 0.00042 | 0.00042 | 0.00085 | 0.00085 | 0.00085
1967 | 2 | 11 | 0.0009 | 0.0009 | 0.00067 | 0.0073703 | 0.0073703 | 0.0073703 | 0.0004 | 0.00042 | 0.00042 | 0.00085 | 0.00085 | 0.00085
1967 | 2 | 12 | 0.0009 | 0.0009 | 0.00067 | 0.0072941 | 0.0072941 | 0.0072941 | 0.0004 | 0.00042 | 0.00042 | 0.00085 | 0.00085 | 0.00085
1967 | 2 | 13 | 0.0009 | 0.0009 | 0.00067 | 0.0072494 | 0.0072494 | 0.0072494 | 0.0004 | 0.00042 | 0.00042 | 0.00085 | 0.00085 | 0.00085
1967 | 2 | 14 | 0.0009 | 0.0009 | 0.00067 | 0.0073899 | 0.0073899 | 0.0073899 | 0.0004 | 0.00042 | 0.00042 | 0.00085 | 0.00085 | 0.00085
1967 | 2 | 15 | 0.0009 | 0.0009 | 0.00067 | 0.0074 | 0.0074 | 0.0074 | 0.0004 | 0.00042 | 0.00042 | 0.00085 | 0.00085 | 0.00085
1967 | 2 | 16 | 0.0009 | 0.0009 | 0.00067 | 0.0074 | 0.0074 | 0.0074 | 0.0004 | 0.00042 | 0.00042 | 0.00085 | 0.00085 | 0.00085
1967 | 2 | 17 | 0.0009 | 0.0009 | 0.00067 | 0.0074 | 0.0074 | 0.0074 | 0.0004 | 0.00042 | 0.00042 | 0.00085 | 0.00085 | 0.00085
1967 | 2 | 18 | 0.0009 | 0.0009 | 0.00067 | 0.0074 | 0.0074 | 0.0074 | 0.0004 | 0.00042 | 0.00042 | 0.00085 | 0.00085 | 0.00085
1967 | 2 | 19 | 0.0009 | 0.0009 | 0.00067 | 0.0074 | 0.0074 | 0.0074 | 0.0004 | 0.00042 | 0.00042 | 0.00085 | 0.00085 | 0.00085
1967 | 2 | 20 | 0.0009 | 0.0009 | 0.00067 | 0.0074 | 0.0074 | 0.0074 | 0.0004 | 0.00042 | 0.00042 | 0.00085 | 0.00085 | 0.00085
1967 | 2 | 21 | 0.0009 | 0.0009 | 0.00067 | 0.0017965 | 0.0017965 | 0.0017965 | 0.0004 | 0.00042 | 0.00042 | 0.00085 | 0.00085 | 0.00085
1967 | 2 | 22 | 0.0009 | 0.0009 | 0.00067 | 0.00074 | 0.00074 | 0.00074 | 0.0004 | 0.00042 | 0.00042 | 0.00085 | 0.00085 | 0.00085
1967 | 2 | 23 | 0.0009 | 0.0009 | 0.00067 | 0.00074 | 0.00074 | 0.00074 | 0.0004 | 0.00042 | 0.00042 | 0.00085 | 0.00085 | 0.00085
1967 | 2 | 24 | 0.0009 | 0.0009 | 0.00067 | 0.0033761 | 0.0033761 | 0.0033761 | 0.0004 | 0.00042 | 0.00042 | 0.00085 | 0.00085 | 0.00085
1967 | 2 | 25 | 0.0009 | 0.0009 | 0.00067 | 0.0073783 | 0.0073783 | 0.0073783 | 0.0004 | 0.00042 | 0.00042 | 0.00085 | 0.00085 | 0.00085
1967 | 2 | 26 | 0.0009 | 0.0009 | 0.00067 | 0.0073786 | 0.0073786 | 0.0073786 | 0.0004 | 0.00042 | 0.00042 | 0.00085 | 0.00085 | 0.00085
1967 | 2 | 27 | 0.0009 | 0.0009 | 0.00067 | 0.0073761 | 0.0073761 | 0.0073761 | 0.0004 | 0.00042 | 0.00042 | 0.00085 | 0.00085 | 0.00085
1967 | 2 | 28 | 0.0009 | 0.0009 | 0.00067 | 0.0073749 | 0.0073749 | 0.0073749 | 0.0004 | 0.00042 | 0.00042 | 0.00085 | 0.00085 | 0.00085
1967 | 3 | 1 | 0.0009 | 0.0009 | 0.00067 | 0.0073957 | 0.0073957 | 0.0073957 | 0.0004 | 0.00042 | 0.00042 | 0.00085 | 0.00085 | 0.00085
1967 | 3 | 2 | 0.0009 | 0.0009 | 0.00067 | 0.0074 | 0.0074 | 0.0074 | 0.0004 | 0.00042 | 0.00042 | 0.00085 | 0.00085 | 0.00085
1967 | 3 | 3 | 0.0009 | 0.0009 | 0.00067 | 0.00074 | 0.00074 | 0.00074 | 0.0004 | 0.00042 | 0.00042 | 0.00085 | 0.00085 | 0.00085
1967 | 3 | 4 | 0.0009 | 0.0009 | 0.00067 | 0.0074 | 0.0074 | 0.0074 | 0.0004 | 0.00042 | 0.00042 | 0.00085 | 0.00085 | 0.00085
1967 | 3 | 5 | 0.0009 | 0.0009 | 0.00067 | 0.0074 | 0.0074 | 0.0074 | 0.0004 | 0.00042 | 0.00042 | 0.00085 | 0.00085 | 0.00085
1967 | 3 | 6 | 0.0009 | 0.0009 | 0.00067 | 0.0074 | 0.0074 | 0.0074 | 0.0004 | 0.00042 | 0.00042 | 0.00085 | 0.00085 | 0.00085
1967 | 3 | 7 | 0.0009 | 0.0009 | 0.00067 | 0.0074 | 0.0074 | 0.0074 | 0.0004 | 0.00042 | 0.00042 | 0.00085 | 0.00085 | 0.00085
1967 | 3 | 8 | 0.0009 | 0.0009 | 0.00067 | 0.0062022 | 0.0062022 | 0.0062022 | 0.0004 | 0.00042 | 0.00042 | 0.00085 | 0.00085 | 0.00085
1967 | 3 | 9 | 0.0009 | 0.0009 | 0.00067 | 0.0074 | 0.0074 | 0.0074 | 0.0004 | 0.00042 | 0.00042 | 0.00085 | 0.00085 | 0.00085
1967 | 3 | 10 | 0.0009 | 0.0009 | 0.00067 | 0.0074 | 0.0074 | 0.0074 | 0.0004 | 0.00042 | 0.00042 | 0.00085 | 0.00085 | 0.00085
1967 | 3 | 11 | 0.0009 | 0.0009 | 0.00067 | 0.0074 | 0.0074 | 0.0074 | 0.0004 | 0.00042 | 0.00042 | 0.00085 | 0.00085 | 0.00085
1967 | 3 | 12 | 0.0009 | 0.0009 | 0.00067 | 0.0074 | 0.0074 | 0.0074 | 0.0004 | 0.00042 | 0.00042 | 0.00085 | 0.00085 | 0.00085
1967 | 3 | 13 | 0.0009 | 0.0009 | 0.00067 | 0.0074 | 0.0074 | 0.0074 | 0.0004 | 0.00042 | 0.00042 | 0.00085 | 0.00085 | 0.00085
1967 | 3 | 14 | 0.0009 | 0.0009 | 0.00067 | 0.0074 | 0.0074 | 0.0074 | 0.0004 | 0.00042 | 0.00042 | 0.00085 | 0.00085 | 0.00085
1967 | 3 | 15 | 0.0009 | 0.0009 | 0.00067 | 0.0074 | 0.0074 | 0.0074 | 0.0004 | 0.00042 | 0.00042 | 0.00085 | 0.00085 | 0.00085
1967 | 3 | 16 | 0.0009 | 0.0009 | 0.00067 | 0.0074 | 0.0074 | 0.0074 | 0.0004 | 0.00042 | 0.00042 | 0.00085 | 0.00085 | 0.00085
1967 | 3 | 17 | 0.0009 | 0.0009 | 0.00067 | 0.0074 | 0.0074 | 0.0074 | 0.0004 | 0.00042 | 0.00042 | 0.00085 | 0.00085 | 0.00085
1967 | 3 | 18 | 0.0009 | 0.0009 | 0.00067 | 0.0074 | 0.0074 | 0.0074 | 0.0004 | 0.00042 | 0.00042 | 0.00085 | 0.00085 | 0.00085
1967 | 3 | 19 | 0.0009 | 0.0009 | 0.00067 | 0.0074 | 0.0074 | 0.0074 | 0.0004 | 0.00042 | 0.00042 | 0.00085 | 0.00085 | 0.00085
1967 | 3 | 20 | 0.0009 | 0.0009 | 0.00067 | 0.0074 | 0.0074 | 0.0074 | 0.0004 | 0.00042 | 0.00042 | 0.00085 | 0.00085 | 0.00085
1967 | 3 | 21 | 0.0009 | 0.0009 | 0.00067 | 0.0074 | 0.0074 | 0.0074 | 0.0004 | 0.00042 | 0.00042 | 0.00085 | 0.00085 | 0.00085
1967 | 3 | 22 | 0.0009 | 0.0009 | 0.00067 | 0.0074 | 0.0074 | 0.0074 | 0.0004 | 0.00042 | 0.00042 | 0.00085 | 0.00085 | 0.00085
1967 | 3 | 23 | 0.0009 | 0.0009 | 0.00067 | 0.0074 | 0.0074 | 0.0074 | 0.0004 | 0.00042 | 0.00042 | 0.00085 | 0.00085 | 0.00085
1967 | 3 | 24 | 0.0009 | 0.0009 | 0.00067 | 0.00074 | 0.00074 | 0.00074 | 0.0004 | 0.00042 | 0.00042 | 0.00085 | 0.00085 | 0.00085
1967 | 3 | 25 | 0.0009 | 0.0009 | 0.00067 | 0.00074 | 0.00074 | 0.00074 | 0.0004 | 0.00042 | 0.00042 | 0.00085 | 0.00085 | 0.00085
1967 | 3 | 26 | 0.0009 | 0.0009 | 0.00067 | 0.00074 | 0.00074 | 0.00074 | 0.0004 | 0.00042 | 0.00042 | 0.00085 | 0.00085 | 0.00085
1967 | 3 | 27 | 0.0009 | 0.0009 | 0.00067 | 0.00074 | 0.00074 | 0.00074 | 0.0004 | 0.00042 | 0.00042 | 0.00085 | 0.00085 | 0.00085
1967 | 3 | 28 | 0.0009 | 0.0009 | 0.00067 | 0.00074 | 0.00074 | 0.00074 | 0.0004 | 0.00042 | 0.00042 | 0.00085 | 0.00085 | 0.00085
1967 | 3 | 29 | 0.0009 | 0.0009 | 0.00067 | 0.00074 | 0.00074 | 0.00074 | 0.0004 | 0.00042 | 0.00042 | 0.00085 | 0.00085 | 0.00085
1967 | 3 | 30 | 0.0009 | 0.0009 | 0.00067 | 0.00074 | 0.00074 | 0.00074 | 0.0004 | 0.00042 | 0.00042 | 0.00085 | 0.00085 | 0.00085
1967 | 3 | 31 | 0.0009 | 0.0009 | 0.00067 | 0.00074 | 0.00074 | 0.00074 | 0.0004 | 0.00042 | 0.00042 | 0.00085 | 0.00085 | 0.00085
1967 | 4 | 1 | 0.0009 | 0.0009 | 0.00067 | 0.00074 | 0.00074 | 0.00074 | 0.0004 | 0.00042 | 0.00042 | 0.00085 | 0.00085 | 0.00085
1967 | 4 | 2 | 0.0009 | 0.0009 | 0.00067 | 0.00074 | 0.00074 | 0.00074 | 0.0004 | 0.00042 | 0.00042 | 0.00085 | 0.00085 | 0.00085
1967 | 4 | 3 | 0.0009 | 0.0009 | 0.00067 | 0.00074 | 0.00074 | 0.00074 | 0.0004 | 0.00042 | 0.00042 | 0.00085 | 0.00085 | 0.00085
1967 | 4 | 4 | 0.0009 | 0.0009 | 0.00067 | 0.00074 | 0.00074 | 0.00074 | 0.0004 | 0.00042 | 0.00042 | 0.00085 | 0.00085 | 0.00085
1967 | 4 | 5 | 0.0009 | 0.0009 | 0.00067 | 0.00074 | 0.00074 | 0.00074 | 0.0004 | 0.00042 | 0.00042 | 0.00085 | 0.00085 | 0.00085
1967 | 4 | 6 | 0.0009 | 0.0009 | 0.00067 | 0.00074 | 0.00074 | 0.00074 | 0.0004 | 0.00042 | 0.00042 | 0.00085 | 0.00085 | 0.00085
1967 | 4 | 7 | 0.0009 | 0.0009 | 0.00067 | 0.00074 | 0.00074 | 0.00074 | 0.0004 | 0.00042 | 0.00042 | 0.00085 | 0.00085 | 0.00085
1967 | 4 | 8 | 0.0009 | 0.0009 | 0.00067 | 0.00074 | 0.00074 | 0.00074 | 0.0004 | 0.00042 | 0.00042 | 0.00085 | 0.00085 | 0.00085
1967 | 4 | 9 | 0.0009 | 0.0009 | 0.00067 | 0.00074 | 0.00074 | 0.00074 | 0.0004 | 0.00042 | 0.00042 | 0.00085 | 0.00085 | 0.00085
1967 | 4 | 10 | 0.0009 | 0.0009 | 0.00067 | 0.00074 | 0.00074 | 0.00074 | 0.0004 | 0.00042 | 0.00042 | 0.00085 | 0.00085 | 0.00085
1967 | 4 | 11 | 0.0009 | 0.0009 | 0.00067 | 0.00074 | 0.00074 | 0.00074 | 0.0004 | 0.00042 | 0.00042 | 0.00085 | 0.00085 | 0.00085
1967 | 4 | 12 | 0.0009 | 0.0009 | 0.00067 | 0.00074 | 0.00074 | 0.00074 | 0.0004 | 0.00042 | 0.00042 | 0.00085 | 0.00085 | 0.00085
1967 | 4 | 13 | 0.0009 | 0.0009 | 0.00067 | 0.00074 | 0.00074 | 0.00074 | 0.0004 | 0.00042 | 0.00042 | 0.00085 | 0.00085 | 0.00085
1967 | 4 | 14 | 0.0009 | 0.0009 | 0.00067 | 0.00074 | 0.00074 | 0.00074 | 0.0004 | 0.00042 | 0.00042 | 0.00085 | 0.00085 | 0.00085
1967 | 4 | 15 | 0.0009 | 0.0009 | 0.00067 | 0.00074 | 0.00074 | 0.00074 | 0.0004 | 0.00042 | 0.00042 | 0.00085 | 0.00085 | 0.00085
1967 | 4 | 16 | 0.0009 | 0.0009 | 0.00067 | 0.00074 | 0.00074 | 0.00074 | 0.0004 | 0.00042 | 0.00042 | 0.00085 | 0.00085 | 0.00085
1967 | 4 | 17 | 0.0009 | 0.0009 | 0.00067 | 0.00074 | 0.00074 | 0.00074 | 0.0004 | 0.00042 | 0.00042 | 0.00085 | 0.00085 | 0.00085
1967 | 4 | 18 | 0.0009 | 0.0009 | 0.00067 | 0.00074 | 0.00074 | 0.00074 | 0.0004 | 0.00042 | 0.00042 | 0.00085 | 0.00085 | 0.00085
1967 | 4 | 19 | 0.0009 | 0.0009 | 0.00067 | 0.00074 | 0.00074 | 0.00074 | 0.0004 | 0.00042 | 0.00042 | 0.00085 | 0.00085 | 0.00085
1967 | 4 | 20 | 0.0009 | 0.0009 | 0.00067 | 0.00074 | 0.00074 | 0.00074 | 0.0004 | 0.00042 | 0.00042 | 0.00085 | 0.00085 | 0.00085
1967 | 4 | 21 | 0.0009 | 0.0009 | 0.00067 | 0.00074 | 0.00074 | 0.00074 | 0.0004 | 0.00042 | 0.00042 | 0.00085 | 0.00085 | 0.00085
1967 | 4 | 22 | 0.0009 | 0.0009 | 0.00067 | 0.00074 | 0.00074 | 0.00074 | 0.0004 | 0.00042 | 0.00042 | 0.00085 | 0.00085 | 0.00085
1967 | 4 | 23 | 0.0009 | 0.0009 | 0.00067 | 0.00074 | 0.00074 | 0.00074 | 0.0004 | 0.00042 | 0.00042 | 0.00085 | 0.00085 | 0.00085
1967 | 4 | 24 | 0.0009 | 0.0009 | 0.00067 | 0.00074 | 0.00074 | 0.00074 | 0.0004 | 0.00042 | 0.00042 | 0.00085 | 0.00085 | 0.00085
1967 | 4 | 25 | 0.0009 | 0.0009 | 0.00067 | 0.00074 | 0.00074 | 0.00074 | 0.0004 | 0.00042 | 0.00042 | 0.00085 | 0.00085 | 0.00085
1967 | 4 | 26 | 0.0009 | 0.0009 | 0.00067 | 0.00074 | 0.00074 | 0.00074 | 0.0004 | 0.00042 | 0.00042 | 0.00085 | 0.00085 | 0.00085
1967 | 4 | 27 | 0.0009 | 0.0009 | 0.00067 | 0.00074 | 0.00074 | 0.00074 | 0.0004 | 0.00042 | 0.00042 | 0.00085 | 0.00085 | 0.00085
1967 | 4 | 28 | 0.0009 | 0.0009 | 0.00067 | 0.00074 | 0.00074 | 0.00074 | 0.0004 | 0.00042 | 0.00042 | 0.00085 | 0.00085 | 0.00085
1967 | 4 | 29 | 0.0009 | 0.0009 | 0.00067 | 0.00074 | 0.00074 | 0.00074 | 0.0004 | 0.00042 | 0.00042 | 0.00085 | 0.00085 | 0.00085
1967 | 4 | 30 | 0.0009 | 0.0009 | 0.00067 | 0.00074 | 0.00074 | 0.00074 | 0.0004 | 0.00042 | 0.00042 | 0.00085 | 0.00085 | 0.00085
1967 | 5 | 1 | 0.0009 | 0.0009 | 0.00067 | 0.00074 | 0.00074 | 0.00074 | 0.0004 | 0.00042 | 0.00042 | 0.00085 | 0.00085 | 0.00085
1967 | 5 | 2 | 0.0009 | 0.0009 | 0.00067 | 0.00074 | 0.00074 | 0.00074 | 0.0004 | 0.00042 | 0.00042 | 0.00085 | 0.00085 | 0.00085
1967 | 5 | 3 | 0.0009 | 0.0009 | 0.00067 | 0.00074 | 0.00074 | 0.00074 | 0.0004 | 0.00042 | 0.00042 | 0.00085 | 0.00085 | 0.00085
1967 | 5 | 4 | 0.0009 | 0.0009 | 0.00067 | 0.00074 | 0.00074 | 0.00074 | 0.0004 | 0.00042 | 0.00042 | 0.00085 | 0.00085 | 0.00085
1967 | 5 | 5 | 0.0009 | 0.0009 | 0.00067 | 0.00074 | 0.00074 | 0.00074 | 0.0004 | 0.00042 | 0.00042 | 0.00085 | 0.00085 | 0.00085
1967 | 5 | 6 | 0.0009 | 0.0009 | 0.00067 | 0.00074 | 0.00074 | 0.00074 | 0.0004 | 0.00042 | 0.00042 | 0.00085 | 0.00085 | 0.00085
1967 | 5 | 7 | 0.0009 | 0.0009 | 0.00067 | 0.00074 | 0.00074 | 0.00074 | 0.0004 | 0.00042 | 0.00042 | 0.00085 | 0.00085 | 0.00085
1967 | 5 | 8 | 0.0009 | 0.0009 | 0.00067 | 0.00074 | 0.00074 | 0.00074 | 0.0004 | 0.00042 | 0.00042 | 0.00085 | 0.00085 | 0.00085
1967 | 5 | 9 | 0.0009 | 0.0009 | 0.00067 | 0.00074 | 0.00074 | 0.00074 | 0.0004 | 0.00042 | 0.00042 | 0.00085 | 0.00085 | 0.00085
1967 | 5 | 10 | 0.0009 | 0.0009 | 0.00067 | 0.00074 | 0.00074 | 0.00074 | 0.0004 | 0.00042 | 0.00042 | 0.00085 | 0.00085 | 0.00085
1967 | 5 | 11 | 0.0009 | 0.0009 | 0.00067 | 0.00074 | 0.00074 | 0.00074 | 0.0004 | 0.00042 | 0.00042 | 0.00085 | 0.00085 | 0.00085
1967 | 5 | 12 | 0.0009 | 0.0009 | 0.00067 | 0.00074 | 0.00074 | 0.00074 | 0.0004 | 0.00042 | 0.00042 | 0.00085 | 0.00085 | 0.00085
1967 | 5 | 13 | 0.0009 | 0.0009 | 0.00067 | 0.00074 | 0.00074 | 0.00074 | 0.0004 | 0.00042 | 0.00042 | 0.00085 | 0.00085 | 0.00085
1967 | 5 | 14 | 0.0009 | 0.0009 | 0.00067 | 0.00074 | 0.00074 | 0.00074 | 0.0004 | 0.00042 | 0.00042 | 0.00085 | 0.00085 | 0.00085
1967 | 5 | 15 | 0.0009 | 0.0009 | 0.00067 | 0.00074 | 0.00074 | 0.00074 | 0.0004 | 0.00042 | 0.00042 | 0.00085 | 0.00085 | 0.00085
1967 | 5 | 16 | 0.0009 | 0.0009 | 0.00067 | 0.00074 | 0.00074 | 0.00074 | 0.0004 | 0.00042 | 0.00042 | 0.0085 | 0.0085 | 0.0085
1967 | 5 | 17 | 0.0009 | 0.0009 | 0.00067 | 0.00074 | 0.00074 | 0.00074 | 0.0004 | 0.00042 | 0.00042 | 0.0085 | 0.0085 | 0.0085
1967 | 5 | 18 | 0.0009 | 0.0009 | 0.00067 | 0.00074 | 0.00074 | 0.00074 | 0.0004 | 0.00042 | 0.00042 | 0.0085 | 0.0085 | 0.0085
1967 | 5 | 19 | 0.0009 | 0.0009 | 0.00067 | 0.00074 | 0.00074 | 0.00074 | 0.0004 | 0.00042 | 0.00042 | 0.00085 | 0.00085 | 0.00085
1967 | 5 | 20 | 0.0009 | 0.0009 | 0.00067 | 0.00074 | 0.00074 | 0.00074 | 0.0004 | 0.00042 | 0.00042 | 0.00085 | 0.00085 | 0.00085
1967 | 5 | 21 | 0.0009 | 0.0009 | 0.00067 | 0.00074 | 0.00074 | 0.00074 | 0.0004 | 0.00042 | 0.00042 | 0.00085 | 0.00085 | 0.00085
1967 | 5 | 22 | 0.0009 | 0.0009 | 0.00067 | 0.00074 | 0.00074 | 0.00074 | 0.0004 | 0.00042 | 0.00042 | 0.00085 | 0.00085 | 0.00085
1967 | 5 | 23 | 0.0009 | 0.0009 | 0.00067 | 0.00074 | 0.00074 | 0.00074 | 0.0004 | 0.00042 | 0.00042 | 0.00085 | 0.00085 | 0.00085
1967 | 5 | 24 | 0.0009 | 0.0009 | 0.00067 | 0.00074 | 0.00074 | 0.00074 | 0.0004 | 0.00042 | 0.00042 | 0.00085 | 0.00085 | 0.00085
1967 | 5 | 25 | 0.0009 | 0.0009 | 0.00067 | 0.00074 | 0.00074 | 0.00074 | 0.0004 | 0.00042 | 0.00042 | 0.00085 | 0.00085 | 0.00085
1967 | 5 | 26 | 0.0009 | 0.0009 | 0.00067 | 0.00074 | 0.00074 | 0.00074 | 0.0004 | 0.00042 | 0.00042 | 0.00085 | 0.00085 | 0.00085
1967 | 5 | 27 | 0.0009 | 0.0009 | 0.00067 | 0.00074 | 0.00074 | 0.00074 | 0.0004 | 0.00042 | 0.00042 | 0.00085 | 0.00085 | 0.00085
1967 | 5 | 28 | 0.0009 | 0.0009 | 0.00067 | 0.00074 | 0.00074 | 0.00074 | 0.0004 | 0.00042 | 0.00042 | 0.00085 | 0.00085 | 0.00085
1967 | 5 | 29 | 0.0009 | 0.0009 | 0.00067 | 0.00074 | 0.00074 | 0.00074 | 0.0004 | 0.00042 | 0.00042 | 0.00085 | 0.00085 | 0.00085
1967 | 5 | 30 | 0.0009 | 0.0009 | 0.00067 | 0.00074 | 0.00074 | 0.00074 | 0.0004 | 0.00042 | 0.00042 | 0.00085 | 0.00085 | 0.00085
1967 | 5 | 31 | 0.0009 | 0.0009 | 0.00067 | 0.00074 | 0.00074 | 0.00074 | 0.0004 | 0.00042 | 0.00042 | 0.00085 | 0.00085 | 0.00085
1967 | 6 | 1 | 0.0009 | 0.0009 | 0.00067 | 0.00074 | 0.00074 | 0.00074 | 0.0004 | 0.00042 | 0.00042 | 0.00085 | 0.00085 | 0.00085
1967 | 6 | 2 | 0.0009 | 0.0009 | 0.00067 | 0.00074 | 0.00074 | 0.00074 | 0.0004 | 0.00042 | 0.00042 | 0.00085 | 0.00085 | 0.00085
1967 | 6 | 3 | 0.0009 | 0.0009 | 0.00067 | 0.00074 | 0.00074 | 0.00074 | 0.0004 | 0.00042 | 0.00042 | 0.00085 | 0.00085 | 0.00085
1967 | 6 | 4 | 0.0009 | 0.0009 | 0.00067 | 0.00074 | 0.00074 | 0.00074 | 0.0004 | 0.00042 | 0.00042 | 0.0085 | 0.0085 | 0.0085
1967 | 6 | 5 | 0.0009 | 0.0009 | 0.00067 | 0.00074 | 0.00074 | 0.00074 | 0.0004 | 0.00042 | 0.00042 | 0.0085 | 0.0085 | 0.0085
1967 | 6 | 6 | 0.0009 | 0.0009 | 0.00067 | 0.00074 | 0.00074 | 0.00074 | 0.0004 | 0.00042 | 0.00042 | 0.00085 | 0.00085 | 0.00085
1967 | 6 | 7 | 0.0009 | 0.0009 | 0.00067 | 0.00074 | 0.00074 | 0.00074 | 0.0004 | 0.00042 | 0.00042 | 0.00085 | 0.00085 | 0.00085
1967 | 6 | 8 | 0.0009 | 0.0009 | 0.00067 | 0.00074 | 0.00074 | 0.00074 | 0.0004 | 0.00042 | 0.00042 | 0.00085 | 0.00085 | 0.00085
1967 | 6 | 9 | 0.0009 | 0.0009 | 0.00067 | 0.00074 | 0.00074 | 0.00074 | 0.0004 | 0.00042 | 0.00042 | 0.00085 | 0.00085 | 0.00085
1967 | 6 | 10 | 0.0009 | 0.0009 | 0.00067 | 0.00074 | 0.00074 | 0.00074 | 0.0004 | 0.00042 | 0.00042 | 0.00085 | 0.00085 | 0.00085
1967 | 6 | 11 | 0.0009 | 0.0009 | 0.00067 | 0.00074 | 0.00074 | 0.00074 | 0.0004 | 0.00042 | 0.00042 | 0.00085 | 0.00085 | 0.00085
1967 | 6 | 12 | 0.0009 | 0.0009 | 0.00067 | 0.00074 | 0.00074 | 0.00074 | 0.0004 | 0.00042 | 0.00042 | 0.00085 | 0.00085 | 0.00085
1967 | 6 | 13 | 0.0009 | 0.0009 | 0.00067 | 0.00074 | 0.00074 | 0.00074 | 0.0004 | 0.00042 | 0.00042 | 0.00085 | 0.00085 | 0.00085
1967 | 6 | 14 | 0.0009 | 0.0009 | 0.00067 | 0.00074 | 0.00074 | 0.00074 | 0.0004 | 0.00042 | 0.00042 | 0.00085 | 0.00085 | 0.00085
1967 | 6 | 15 | 0.0009 | 0.0009 | 0.00067 | 0.00074 | 0.00074 | 0.00074 | 0.0004 | 0.00042 | 0.00042 | 0.00085 | 0.00085 | 0.00085
1967 | 6 | 16 | 0.0009 | 0.0009 | 0.00067 | 0.00074 | 0.00074 | 0.00074 | 0.0004 | 0.00042 | 0.00042 | 0.00085 | 0.00085 | 0.00085
1967 | 6 | 17 | 0.0009 | 0.0009 | 0.00067 | 0.00074 | 0.00074 | 0.00074 | 0.0004 | 0.00042 | 0.00042 | 0.00085 | 0.00085 | 0.00085
1967 | 6 | 18 | 0.0009 | 0.0009 | 0.00067 | 0.00074 | 0.00074 | 0.00074 | 0.0004 | 0.00042 | 0.00042 | 0.00085 | 0.00085 | 0.00085
1967 | 6 | 19 | 0.0009 | 0.0009 | 0.00067 | 0.00074 | 0.00074 | 0.00074 | 0.0004 | 0.00042 | 0.00042 | 0.00085 | 0.00085 | 0.00085
1967 | 6 | 20 | 0.0009 | 0.0009 | 0.00067 | 0.00074 | 0.00074 | 0.00074 | 0.0004 | 0.00042 | 0.00042 | 0.00085 | 0.00085 | 0.00085
1967 | 6 | 21 | 0.0009 | 0.0009 | 0.00067 | 0.00074 | 0.00074 | 0.00074 | 0.0004 | 0.00042 | 0.00042 | 0.00085 | 0.00085 | 0.00085
1967 | 6 | 22 | 0.0009 | 0.0009 | 0.00067 | 0.00074 | 0.00074 | 0.00074 | 0.0004 | 0.00042 | 0.00042 | 0.00085 | 0.00085 | 0.00085
1967 | 6 | 23 | 0.0009 | 0.0009 | 0.00067 | 0.00074 | 0.00074 | 0.00074 | 0.0004 | 0.00042 | 0.00042 | 0.00085 | 0.00085 | 0.00085
1967 | 6 | 24 | 0.0009 | 0.0009 | 0.00067 | 0.00074 | 0.00074 | 0.00074 | 0.0004 | 0.00042 | 0.00042 | 0.00085 | 0.00085 | 0.00085
1967 | 6 | 25 | 0.0009 | 0.0009 | 0.00067 | 0.00074 | 0.00074 | 0.00074 | 0.0004 | 0.00042 | 0.00042 | 0.00085 | 0.00085 | 0.00085
1967 | 6 | 26 | 0.0009 | 0.0009 | 0.00067 | 0.00074 | 0.00074 | 0.00074 | 0.0004 | 0.00042 | 0.00042 | 0.00085 | 0.00085 | 0.00085
1967 | 6 | 27 | 0.0009 | 0.0009 | 0.00067 | 0.00074 | 0.00074 | 0.00074 | 0.0004 | 0.00042 | 0.00042 | 0.00085 | 0.00085 | 0.00085
1967 | 6 | 28 | 0.0009 | 0.0009 | 0.00067 | 0.00074 | 0.00074 | 0.00074 | 0.0004 | 0.00042 | 0.00042 | 0.00085 | 0.00085 | 0.00085
1967 | 6 | 29 | 0.0009 | 0.0009 | 0.00067 | 0.00074 | 0.00074 | 0.00074 | 0.0004 | 0.00042 | 0.00042 | 0.00085 | 0.00085 | 0.00085
1967 | 6 | 30 | 0.0009 | 0.0009 | 0.00067 | 0.00074 | 0.00074 | 0.00074 | 0.0004 | 0.00042 | 0.00042 | 0.00085 | 0.00085 | 0.00085
1967 | 7 | 1 | 0.0009 | 0.0009 | 0.00067 | 0.00074 | 0.00074 | 0.00074 | 0.0004 | 0.00042 | 0.00042 | 0.00085 | 0.00085 | 0.00085
1967 | 7 | 2 | 0.0009 | 0.0009 | 0.00067 | 0.00074 | 0.00074 | 0.00074 | 0.0004 | 0.00042 | 0.00042 | 0.00085 | 0.00085 | 0.00085
1967 | 7 | 3 | 0.0009 | 0.0009 | 0.00067 | 0.00074 | 0.00074 | 0.00074 | 0.0004 | 0.00042 | 0.00042 | 0.00085 | 0.00085 | 0.00085
1967 | 7 | 4 | 0.0009 | 0.0009 | 0.00067 | 0.00074 | 0.00074 | 0.00074 | 0.0004 | 0.00042 | 0.00042 | 0.00085 | 0.00085 | 0.00085
1967 | 7 | 5 | 0.0009 | 0.0009 | 0.00067 | 0.00074 | 0.00074 | 0.00074 | 0.0004 | 0.00042 | 0.00042 | 0.00085 | 0.00085 | 0.00085
1967 | 7 | 6 | 0.0009 | 0.0009 | 0.00067 | 0.00074 | 0.00074 | 0.00074 | 0.0004 | 0.00042 | 0.00042 | 0.00085 | 0.00085 | 0.00085
1967 | 7 | 7 | 0.0009 | 0.0009 | 0.00067 | 0.00074 | 0.00074 | 0.00074 | 0.0004 | 0.00042 | 0.00042 | 0.00085 | 0.00085 | 0.00085
1967 | 7 | 8 | 0.0009 | 0.0009 | 0.00067 | 0.00074 | 0.00074 | 0.00074 | 0.0004 | 0.00042 | 0.00042 | 0.00085 | 0.00085 | 0.00085
1967 | 7 | 9 | 0.0009 | 0.0009 | 0.00067 | 0.00074 | 0.00074 | 0.00074 | 0.0004 | 0.00042 | 0.00042 | 0.00085 | 0.00085 | 0.00085
1967 | 7 | 10 | 0.0009 | 0.0009 | 0.00067 | 0.00074 | 0.00074 | 0.00074 | 0.0004 | 0.00042 | 0.00042 | 0.00085 | 0.00085 | 0.00085
1967 | 7 | 11 | 0.0009 | 0.0009 | 0.00067 | 0.00074 | 0.00074 | 0.00074 | 0.0004 | 0.00042 | 0.00042 | 0.00085 | 0.00085 | 0.00085
1967 | 7 | 12 | 0.0009 | 0.0009 | 0.00067 | 0.00074 | 0.00074 | 0.00074 | 0.0004 | 0.00042 | 0.00042 | 0.00085 | 0.00085 | 0.00085
1967 | 7 | 13 | 0.0009 | 0.0009 | 0.00067 | 0.00074 | 0.00074 | 0.00074 | 0.0004 | 0.00042 | 0.00042 | 0.00085 | 0.00085 | 0.00085
1967 | 7 | 14 | 0.0009 | 0.0009 | 0.00067 | 0.00074 | 0.00074 | 0.00074 | 0.0004 | 0.00042 | 0.00042 | 0.00085 | 0.00085 | 0.00085
1967 | 7 | 15 | 0.0009 | 0.0009 | 0.00067 | 0.00074 | 0.00074 | 0.00074 | 0.0004 | 0.00042 | 0.00042 | 0.00085 | 0.00085 | 0.00085
1967 | 7 | 16 | 0.0009 | 0.0009 | 0.00067 | 0.00074 | 0.00074 | 0.00074 | 0.0004 | 0.00042 | 0.00042 | 0.00085 | 0.00085 | 0.00085
1967 | 7 | 17 | 0.0009 | 0.0009 | 0.00067 | 0.00074 | 0.00074 | 0.00074 | 0.0004 | 0.00042 | 0.00042 | 0.00085 | 0.00085 | 0.00085
1967 | 7 | 18 | 0.0009 | 0.0009 | 0.00067 | 0.00074 | 0.00074 | 0.00074 | 0.0004 | 0.00042 | 0.00042 | 0.00085 | 0.00085 | 0.00085
1967 | 7 | 19 | 0.0009 | 0.0009 | 0.00067 | 0.00074 | 0.00074 | 0.00074 | 0.0004 | 0.00042 | 0.00042 | 0.00085 | 0.00085 | 0.00085
1967 | 7 | 20 | 0.0009 | 0.0009 | 0.00067 | 0.00074 | 0.00074 | 0.00074 | 0.0004 | 0.00042 | 0.00042 | 0.00085 | 0.00085 | 0.00085
1967 | 7 | 21 | 0.0009 | 0.0009 | 0.00067 | 0.00074 | 0.00074 | 0.00074 | 0.0004 | 0.00042 | 0.00042 | 0.00085 | 0.00085 | 0.00085
1967 | 7 | 22 | 0.0009 | 0.0009 | 0.00067 | 0.00074 | 0.00074 | 0.00074 | 0.0004 | 0.00042 | 0.00042 | 0.00085 | 0.00085 | 0.00085
1967 | 7 | 23 | 0.0009 | 0.0009 | 0.00067 | 0.00074 | 0.00074 | 0.00074 | 0.0004 | 0.00042 | 0.00042 | 0.00085 | 0.00085 | 0.00085
1967 | 7 | 24 | 0.0009 | 0.0009 | 0.00067 | 0.00074 | 0.00074 | 0.00074 | 0.0004 | 0.00042 | 0.00042 | 0.00085 | 0.00085 | 0.00085
1967 | 7 | 25 | 0.0009 | 0.0009 | 0.00067 | 0.00074 | 0.00074 | 0.00074 | 0.0004 | 0.00042 | 0.00042 | 0.00085 | 0.00085 | 0.00085
1967 | 7 | 26 | 0.0009 | 0.0009 | 0.00067 | 0.00074 | 0.00074 | 0.00074 | 0.0004 | 0.00042 | 0.00042 | 0.00085 | 0.00085 | 0.00085
1967 | 7 | 27 | 0.0009 | 0.0009 | 0.00067 | 0.00074 | 0.00074 | 0.00074 | 0.0004 | 0.00042 | 0.00042 | 0.00085 | 0.00085 | 0.00085
1967 | 7 | 28 | 0.0009 | 0.0009 | 0.00067 | 0.00074 | 0.00074 | 0.00074 | 0.0004 | 0.00042 | 0.00042 | 0.00085 | 0.00085 | 0.00085
1967 | 7 | 29 | 0.0009 | 0.0009 | 0.00067 | 0.00074 | 0.00074 | 0.00074 | 0.0004 | 0.00042 | 0.00042 | 0.00085 | 0.00085 | 0.00085
1967 | 7 | 30 | 0.0009 | 0.0009 | 0.00067 | 0.00074 | 0.00074 | 0.00074 | 0.0004 | 0.00042 | 0.00042 | 0.00085 | 0.00085 | 0.00085
1967 | 7 | 31 | 0.0009 | 0.0009 | 0.00067 | 0.00074 | 0.00074 | 0.00074 | 0.0004 | 0.00042 | 0.00042 | 0.00085 | 0.00085 | 0.00085
1967 | 8 | 1 | 0.0009 | 0.0009 | 0.00067 | 0.00074 | 0.00074 | 0.00074 | 0.0004 | 0.00042 | 0.00042 | 0.00085 | 0.00085 | 0.00085
1967 | 8 | 2 | 0.0009 | 0.0009 | 0.00067 | 0.00074 | 0.00074 | 0.00074 | 0.0004 | 0.00042 | 0.00042 | 0.00085 | 0.00085 | 0.00085
1967 | 8 | 3 | 0.0009 | 0.0009 | 0.00067 | 0.00074 | 0.00074 | 0.00074 | 0.0004 | 0.00042 | 0.00042 | 0.00085 | 0.00085 | 0.00085
1967 | 8 | 4 | 0.0009 | 0.0009 | 0.00067 | 0.00074 | 0.00074 | 0.00074 | 0.0004 | 0.00042 | 0.00042 | 0.00085 | 0.00085 | 0.00085
1967 | 8 | 5 | 0.0009 | 0.0009 | 0.00067 | 0.00074 | 0.00074 | 0.00074 | 0.0004 | 0.00042 | 0.00042 | 0.00085 | 0.00085 | 0.00085
1967 | 8 | 6 | 0.0009 | 0.0009 | 0.00067 | 0.00074 | 0.00074 | 0.00074 | 0.0004 | 0.00042 | 0.00042 | 0.00085 | 0.00085 | 0.00085
1967 | 8 | 7 | 0.0009 | 0.0009 | 0.00067 | 0.00074 | 0.00074 | 0.00074 | 0.0004 | 0.00042 | 0.00042 | 0.00085 | 0.00085 | 0.00085
1967 | 8 | 8 | 0.0009 | 0.0009 | 0.00067 | 0.00074 | 0.00074 | 0.00074 | 0.0004 | 0.00042 | 0.00042 | 0.00085 | 0.00085 | 0.00085
1967 | 8 | 9 | 0.0009 | 0.0009 | 0.00067 | 0.00074 | 0.00074 | 0.00074 | 0.0004 | 0.00042 | 0.00042 | 0.00085 | 0.00085 | 0.00085
1967 | 8 | 10 | 0.0009 | 0.0009 | 0.00067 | 0.00074 | 0.00074 | 0.00074 | 0.0004 | 0.00042 | 0.00042 | 0.00085 | 0.00085 | 0.00085
1967 | 8 | 11 | 0.0009 | 0.0009 | 0.00067 | 0.00074 | 0.00074 | 0.00074 | 0.0004 | 0.00042 | 0.00042 | 0.00085 | 0.00085 | 0.00085
1967 | 8 | 12 | 0.0009 | 0.0009 | 0.00067 | 0.00074 | 0.00074 | 0.00074 | 0.0004 | 0.00042 | 0.00042 | 0.00085 | 0.00085 | 0.00085
1967 | 8 | 13 | 0.0009 | 0.0009 | 0.00067 | 0.00074 | 0.00074 | 0.00074 | 0.0004 | 0.00042 | 0.00042 | 0.00085 | 0.00085 | 0.00085
1967 | 8 | 14 | 0.0009 | 0.0009 | 0.00067 | 0.00074 | 0.00074 | 0.00074 | 0.0004 | 0.00042 | 0.00042 | 0.00085 | 0.00085 | 0.00085
1967 | 8 | 15 | 0.0009 | 0.0009 | 0.00067 | 0.00074 | 0.00074 | 0.00074 | 0.0004 | 0.00042 | 0.00042 | 0.00085 | 0.00085 | 0.00085
1967 | 8 | 16 | 0.0009 | 0.0009 | 0.00067 | 0.00074 | 0.00074 | 0.00074 | 0.0004 | 0.00042 | 0.00042 | 0.00085 | 0.00085 | 0.00085
1967 | 8 | 17 | 0.0009 | 0.0009 | 0.00067 | 0.00074 | 0.00074 | 0.00074 | 0.0004 | 0.00042 | 0.00042 | 0.00085 | 0.00085 | 0.00085
1967 | 8 | 18 | 0.0009 | 0.0009 | 0.00067 | 0.00074 | 0.00074 | 0.00074 | 0.0004 | 0.00042 | 0.00042 | 0.00085 | 0.00085 | 0.00085
1967 | 8 | 19 | 0.0009 | 0.0009 | 0.00067 | 0.00074 | 0.00074 | 0.00074 | 0.0004 | 0.00042 | 0.00042 | 0.00085 | 0.00085 | 0.00085
1967 | 8 | 20 | 0.0009 | 0.0009 | 0.00067 | 0.00074 | 0.00074 | 0.00074 | 0.0004 | 0.00042 | 0.00042 | 0.00085 | 0.00085 | 0.00085
1967 | 8 | 21 | 0.0009 | 0.0009 | 0.00067 | 0.00074 | 0.00074 | 0.00074 | 0.0004 | 0.00042 | 0.00042 | 0.00085 | 0.00085 | 0.00085
1967 | 8 | 22 | 0.0009 | 0.0009 | 0.00067 | 0.00074 | 0.00074 | 0.00074 | 0.0004 | 0.00042 | 0.00042 | 0.00085 | 0.00085 | 0.00085
1967 | 8 | 23 | 0.0009 | 0.0009 | 0.00067 | 0.00074 | 0.00074 | 0.00074 | 0.0004 | 0.00042 | 0.00042 | 0.00085 | 0.00085 | 0.00085
1967 | 8 | 24 | 0.0009 | 0.0009 | 0.00067 | 0.00074 | 0.00074 | 0.00074 | 0.0004 | 0.00042 | 0.00042 | 0.00085 | 0.00085 | 0.00085
1967 | 8 | 25 | 0.0009 | 0.0009 | 0.00067 | 0.00074 | 0.00074 | 0.00074 | 0.0004 | 0.00042 | 0.00042 | 0.00085 | 0.00085 | 0.00085
1967 | 8 | 26 | 0.0009 | 0.0009 | 0.00067 | 0.00074 | 0.00074 | 0.00074 | 0.0004 | 0.00042 | 0.00042 | 0.00085 | 0.00085 | 0.00085
1967 | 8 | 27 | 0.0009 | 0.0009 | 0.00067 | 0.00074 | 0.00074 | 0.00074 | 0.0004 | 0.00042 | 0.00042 | 0.00085 | 0.00085 | 0.00085
1967 | 8 | 28 | 0.0009 | 0.0009 | 0.00067 | 0.00074 | 0.00074 | 0.00074 | 0.0004 | 0.00042 | 0.00042 | 0.00085 | 0.00085 | 0.00085
1967 | 8 | 29 | 0.0009 | 0.0009 | 0.00067 | 0.00074 | 0.00074 | 0.00074 | 0.0004 | 0.00042 | 0.00042 | 0.00085 | 0.00085 | 0.00085
1967 | 8 | 30 | 0.0009 | 0.0009 | 0.00067 | 0.00074 | 0.00074 | 0.00074 | 0.0004 | 0.00042 | 0.00042 | 0.00085 | 0.00085 | 0.00085
1967 | 8 | 31 | 0.0009 | 0.0009 | 0.00067 | 0.00074 | 0.00074 | 0.00074 | 0.0004 | 0.00042 | 0.00042 | 0.00085 | 0.00085 | 0.00085
1967 | 9 | 1 | 0.0009 | 0.0009 | 0.00067 | 0.00074 | 0.00074 | 0.00074 | 0.0004 | 0.00042 | 0.00042 | 0.00085 | 0.00085 | 0.00085
1967 | 9 | 2 | 0.0009 | 0.0009 | 0.00067 | 0.00074 | 0.00074 | 0.00074 | 0.0004 | 0.00042 | 0.00042 | 0.00085 | 0.00085 | 0.00085
1967 | 9 | 3 | 0.0009 | 0.0009 | 0.00067 | 0.00074 | 0.00074 | 0.00074 | 0.0004 | 0.00042 | 0.00042 | 0.00085 | 0.00085 | 0.00085
1967 | 9 | 4 | 0.0009 | 0.0009 | 0.00067 | 0.00074 | 0.00074 | 0.00074 | 0.0004 | 0.00042 | 0.00042 | 0.00085 | 0.00085 | 0.00085
1967 | 9 | 5 | 0.0009 | 0.0009 | 0.00067 | 0.00074 | 0.00074 | 0.00074 | 0.0004 | 0.00042 | 0.00042 | 0.00085 | 0.00085 | 0.00085
1967 | 9 | 6 | 0.0009 | 0.0009 | 0.00067 | 0.00074 | 0.00074 | 0.00074 | 0.0004 | 0.00042 | 0.00042 | 0.00085 | 0.00085 | 0.00085
1967 | 9 | 7 | 0.0009 | 0.0009 | 0.00067 | 0.00074 | 0.00074 | 0.00074 | 0.0004 | 0.00042 | 0.00042 | 0.00085 | 0.00085 | 0.00085
1967 | 9 | 8 | 0.0009 | 0.0009 | 0.00067 | 0.00074 | 0.00074 | 0.00074 | 0.0004 | 0.00042 | 0.00042 | 0.00085 | 0.00085 | 0.00085
1967 | 9 | 9 | 0.0009 | 0.0009 | 0.00067 | 0.00074 | 0.00074 | 0.00074 | 0.0004 | 0.00042 | 0.00042 | 0.00085 | 0.00085 | 0.00085
1967 | 9 | 10 | 0.0009 | 0.0009 | 0.00067 | 0.00074 | 0.00074 | 0.00074 | 0.0004 | 0.00042 | 0.00042 | 0.00085 | 0.00085 | 0.00085
1967 | 9 | 11 | 0.0009 | 0.0009 | 0.00067 | 0.00074 | 0.00074 | 0.00074 | 0.0004 | 0.00042 | 0.00042 | 0.00085 | 0.00085 | 0.00085
1967 | 9 | 12 | 0.0009 | 0.0009 | 0.00067 | 0.00074 | 0.00074 | 0.00074 | 0.0004 | 0.00042 | 0.00042 | 0.00085 | 0.00085 | 0.00085
1967 | 9 | 13 | 0.0009 | 0.0009 | 0.00067 | 0.00074 | 0.00074 | 0.00074 | 0.0004 | 0.00042 | 0.00042 | 0.00085 | 0.00085 | 0.00085
1967 | 9 | 14 | 0.0009 | 0.0009 | 0.00067 | 0.00074 | 0.00074 | 0.00074 | 0.0004 | 0.00042 | 0.00042 | 0.00085 | 0.00085 | 0.00085
1967 | 9 | 15 | 0.0009 | 0.0009 | 0.00067 | 0.00074 | 0.00074 | 0.00074 | 0.0004 | 0.00042 | 0.00042 | 0.00085 | 0.00085 | 0.00085
1967 | 9 | 16 | 0.0009 | 0.0009 | 0.00067 | 0.00074 | 0.00074 | 0.00074 | 0.0004 | 0.00042 | 0.00042 | 0.00085 | 0.00085 | 0.00085
1967 | 9 | 17 | 0.0009 | 0.0009 | 0.00067 | 0.00074 | 0.00074 | 0.00074 | 0.0004 | 0.00042 | 0.00042 | 0.00085 | 0.00085 | 0.00085
1967 | 9 | 18 | 0.0009 | 0.0009 | 0.00067 | 0.00074 | 0.00074 | 0.00074 | 0.0004 | 0.00042 | 0.00042 | 0.00085 | 0.00085 | 0.00085
1967 | 9 | 19 | 0.0009 | 0.0009 | 0.00067 | 0.00074 | 0.00074 | 0.00074 | 0.0004 | 0.00042 | 0.00042 | 0.00085 | 0.00085 | 0.00085
1967 | 9 | 20 | 0.0009 | 0.0009 | 0.00067 | 0.00074 | 0.00074 | 0.00074 | 0.0004 | 0.00042 | 0.00042 | 0.00085 | 0.00085 | 0.00085
1967 | 9 | 21 | 0.0009 | 0.0009 | 0.00067 | 0.00074 | 0.00074 | 0.00074 | 0.0004 | 0.00042 | 0.00042 | 0.00085 | 0.00085 | 0.00085
1967 | 9 | 22 | 0.0009 | 0.0009 | 0.00067 | 0.00074 | 0.00074 | 0.00074 | 0.0004 | 0.00042 | 0.00042 | 0.00085 | 0.00085 | 0.00085
1967 | 9 | 23 | 0.0009 | 0.0009 | 0.00067 | 0.00074 | 0.00074 | 0.00074 | 0.0004 | 0.00042 | 0.00042 | 0.00085 | 0.00085 | 0.00085
1967 | 9 | 24 | 0.0009 | 0.0009 | 0.00067 | 0.00074 | 0.00074 | 0.00074 | 0.0004 | 0.00042 | 0.00042 | 0.00085 | 0.00085 | 0.00085
1967 | 9 | 25 | 0.0009 | 0.0009 | 0.00067 | 0.00074 | 0.00074 | 0.00074 | 0.0004 | 0.00042 | 0.00042 | 0.00085 | 0.00085 | 0.00085
1967 | 9 | 26 | 0.0009 | 0.0009 | 0.00067 | 0.00074 | 0.00074 | 0.00074 | 0.0004 | 0.00042 | 0.00042 | 0.00085 | 0.00085 | 0.00085
1967 | 9 | 27 | 0.0009 | 0.0009 | 0.00067 | 0.00074 | 0.00074 | 0.00074 | 0.0004 | 0.00042 | 0.00042 | 0.00085 | 0.00085 | 0.00085
1967 | 9 | 28 | 0.0009 | 0.0009 | 0.00067 | 0.00074 | 0.00074 | 0.00074 | 0.0004 | 0.00042 | 0.00042 | 0.00085 | 0.00085 | 0.00085
1967 | 9 | 29 | 0.0009 | 0.0009 | 0.00067 | 0.00074 | 0.00074 | 0.00074 | 0.0004 | 0.00042 | 0.00042 | 0.00085 | 0.00085 | 0.00085
1967 | 9 | 30 | 0.0009 | 0.0009 | 0.00067 | 0.00074 | 0.00074 | 0.00074 | 0.0004 | 0.00042 | 0.00042 | 0.00085 | 0.00085 | 0.00085
1967 | 10 | 1 | 0.0009 | 0.0009 | 0.00067 | 0.00074 | 0.00074 | 0.00074 | 0.0004 | 0.00042 | 0.00042 | 0.00085 | 0.00085 | 0.00085
1967 | 10 | 2 | 0.0009 | 0.0009 | 0.00067 | 0.00074 | 0.00074 | 0.00074 | 0.0004 | 0.00042 | 0.00042 | 0.00085 | 0.00085 | 0.00085
1967 | 10 | 3 | 0.0009 | 0.0009 | 0.00067 | 0.00074 | 0.00074 | 0.00074 | 0.0004 | 0.00042 | 0.00042 | 0.00085 | 0.00085 | 0.00085
1967 | 10 | 4 | 0.0009 | 0.0009 | 0.00067 | 0.00074 | 0.00074 | 0.00074 | 0.0004 | 0.00042 | 0.00042 | 0.00085 | 0.00085 | 0.00085
1967 | 10 | 5 | 0.0009 | 0.0009 | 0.00067 | 0.00074 | 0.00074 | 0.00074 | 0.0004 | 0.00042 | 0.00042 | 0.00085 | 0.00085 | 0.00085
1967 | 10 | 6 | 0.0009 | 0.0009 | 0.00067 | 0.00074 | 0.00074 | 0.00074 | 0.0004 | 0.00042 | 0.00042 | 0.00085 | 0.00085 | 0.00085
1967 | 10 | 7 | 0.0009 | 0.0009 | 0.00067 | 0.00074 | 0.00074 | 0.00074 | 0.0004 | 0.00042 | 0.00042 | 0.00085 | 0.00085 | 0.00085
1967 | 10 | 8 | 0.0009 | 0.0009 | 0.00067 | 0.00074 | 0.00074 | 0.00074 | 0.0004 | 0.00042 | 0.00042 | 0.00085 | 0.00085 | 0.00085
1967 | 10 | 9 | 0.0009 | 0.0009 | 0.00067 | 0.00074 | 0.00074 | 0.00074 | 0.0004 | 0.00042 | 0.00042 | 0.00085 | 0.00085 | 0.00085
1967 | 10 | 10 | 0.0009 | 0.0009 | 0.00067 | 0.00074 | 0.00074 | 0.00074 | 0.0004 | 0.00042 | 0.00042 | 0.00085 | 0.00085 | 0.00085
1967 | 10 | 11 | 0.0009 | 0.0009 | 0.00067 | 0.00074 | 0.00074 | 0.00074 | 0.0004 | 0.00042 | 0.00042 | 0.00085 | 0.00085 | 0.00085
1967 | 10 | 12 | 0.0009 | 0.0009 | 0.00067 | 0.00074 | 0.00074 | 0.00074 | 0.0004 | 0.00042 | 0.00042 | 0.00085 | 0.00085 | 0.00085
1967 | 10 | 13 | 0.0009 | 0.0009 | 0.00067 | 0.00074 | 0.00074 | 0.00074 | 0.0004 | 0.00042 | 0.00042 | 0.00085 | 0.00085 | 0.00085
1967 | 10 | 14 | 0.0009 | 0.0009 | 0.00067 | 0.00074 | 0.00074 | 0.00074 | 0.0004 | 0.00042 | 0.00042 | 0.00085 | 0.00085 | 0.00085
1967 | 10 | 15 | 0.0009 | 0.0009 | 0.00067 | 0.00074 | 0.00074 | 0.00074 | 0.0004 | 0.00042 | 0.00042 | 0.00085 | 0.00085 | 0.00085
1967 | 10 | 16 | 0.0009 | 0.0009 | 0.00067 | 0.00074 | 0.00074 | 0.00074 | 0.0004 | 0.00042 | 0.00042 | 0.00085 | 0.00085 | 0.00085
1967 | 10 | 17 | 0.0009 | 0.0009 | 0.00067 | 0.00074 | 0.00074 | 0.00074 | 0.0004 | 0.00042 | 0.00042 | 0.00085 | 0.00085 | 0.00085
1967 | 10 | 18 | 0.0009 | 0.0009 | 0.00067 | 0.00074 | 0.00074 | 0.00074 | 0.0004 | 0.00042 | 0.00042 | 0.00085 | 0.00085 | 0.00085
1967 | 10 | 19 | 0.0009 | 0.0009 | 0.00067 | 0.00074 | 0.00074 | 0.00074 | 0.0004 | 0.00042 | 0.00042 | 0.00085 | 0.00085 | 0.00085
1967 | 10 | 20 | 0.0009 | 0.0009 | 0.00067 | 0.00074 | 0.00074 | 0.00074 | 0.0004 | 0.00042 | 0.00042 | 0.00085 | 0.00085 | 0.00085
1967 | 10 | 21 | 0.0009 | 0.0009 | 0.00067 | 0.00074 | 0.00074 | 0.00074 | 0.0004 | 0.00042 | 0.00042 | 0.00085 | 0.00085 | 0.00085
1967 | 10 | 22 | 0.0009 | 0.0009 | 0.00067 | 0.00074 | 0.00074 | 0.00074 | 0.0004 | 0.00042 | 0.00042 | 0.00085 | 0.00085 | 0.00085
1967 | 10 | 23 | 0.0009 | 0.0009 | 0.00067 | 0.00074 | 0.00074 | 0.00074 | 0.0004 | 0.00042 | 0.00042 | 0.00085 | 0.00085 | 0.00085
1967 | 10 | 24 | 0.0009 | 0.0009 | 0.00067 | 0.00074 | 0.00074 | 0.00074 | 0.0004 | 0.00042 | 0.00042 | 0.00085 | 0.00085 | 0.00085
1967 | 10 | 25 | 0.0009 | 0.0009 | 0.00067 | 0.00074 | 0.00074 | 0.00074 | 0.0004 | 0.00042 | 0.00042 | 0.00085 | 0.00085 | 0.00085
1967 | 10 | 26 | 0.0009 | 0.0009 | 0.00067 | 0.00074 | 0.00074 | 0.00074 | 0.0004 | 0.00042 | 0.00042 | 0.00085 | 0.00085 | 0.00085
1967 | 10 | 27 | 0.0009 | 0.0009 | 0.00067 | 0.00074 | 0.00074 | 0.00074 | 0.0004 | 0.00042 | 0.00042 | 0.00085 | 0.00085 | 0.00085
1967 | 10 | 28 | 0.0009 | 0.0009 | 0.00067 | 0.00074 | 0.00074 | 0.00074 | 0.0004 | 0.00042 | 0.00042 | 0.00085 | 0.00085 | 0.00085
1967 | 10 | 29 | 0.0009 | 0.0009 | 0.00067 | 0.00074 | 0.00074 | 0.00074 | 0.0004 | 0.00042 | 0.00042 | 0.00085 | 0.00085 | 0.00085
1967 | 10 | 30 | 0.0009 | 0.0009 | 0.00067 | 0.00074 | 0.00074 | 0.00074 | 0.0004 | 0.00042 | 0.00042 | 0.00085 | 0.00085 | 0.00085
1967 | 10 | 31 | 0.0009 | 0.0009 | 0.00067 | 0.00074 | 0.00074 | 0.00074 | 0.0004 | 0.00042 | 0.00042 | 0.00085 | 0.00085 | 0.00085
1967 | 11 | 1 | 0.0009 | 0.0009 | 0.00067 | 0.00074 | 0.00074 | 0.00074 | 0.0004 | 0.00042 | 0.00042 | 0.00085 | 0.00085 | 0.00085
1967 | 11 | 2 | 0.0009 | 0.0009 | 0.00067 | 0.00074 | 0.00074 | 0.00074 | 0.0004 | 0.00042 | 0.00042 | 0.00085 | 0.00085 | 0.00085
1967 | 11 | 3 | 0.0009 | 0.0009 | 0.00067 | 0.00074 | 0.00074 | 0.00074 | 0.0004 | 0.00042 | 0.00042 | 0.00085 | 0.00085 | 0.00085
1967 | 11 | 4 | 0.0009 | 0.0009 | 0.00067 | 0.00074 | 0.00074 | 0.00074 | 0.0004 | 0.00042 | 0.00042 | 0.00085 | 0.00085 | 0.00085
1967 | 11 | 5 | 0.0009 | 0.0009 | 0.00067 | 0.00074 | 0.00074 | 0.00074 | 0.0004 | 0.00042 | 0.00042 | 0.00085 | 0.00085 | 0.00085
1967 | 11 | 6 | 0.0009 | 0.0009 | 0.00067 | 0.00074 | 0.00074 | 0.00074 | 0.0004 | 0.00042 | 0.00042 | 0.00085 | 0.00085 | 0.00085
1967 | 11 | 7 | 0.0009 | 0.0009 | 0.00067 | 0.00074 | 0.00074 | 0.00074 | 0.0004 | 0.00042 | 0.00042 | 0.00085 | 0.00085 | 0.00085
1967 | 11 | 8 | 0.0009 | 0.0009 | 0.00067 | 0.00074 | 0.00074 | 0.00074 | 0.0004 | 0.00042 | 0.00042 | 0.00085 | 0.00085 | 0.00085
1967 | 11 | 9 | 0.0009 | 0.0009 | 0.00067 | 0.00074 | 0.00074 | 0.00074 | 0.0004 | 0.00042 | 0.00042 | 0.00085 | 0.00085 | 0.00085
1967 | 11 | 10 | 0.0009 | 0.0009 | 0.00067 | 0.00074 | 0.00074 | 0.00074 | 0.0004 | 0.00042 | 0.00042 | 0.00085 | 0.00085 | 0.00085
1967 | 11 | 11 | 0.0009 | 0.0009 | 0.00067 | 0.00074 | 0.00074 | 0.00074 | 0.0004 | 0.00042 | 0.00042 | 0.00085 | 0.00085 | 0.00085
1967 | 11 | 12 | 0.0009 | 0.0009 | 0.00067 | 0.00074 | 0.00074 | 0.00074 | 0.0004 | 0.00042 | 0.00042 | 0.00085 | 0.00085 | 0.00085
1967 | 11 | 13 | 0.0009 | 0.0009 | 0.00067 | 0.00074 | 0.00074 | 0.00074 | 0.0004 | 0.00042 | 0.00042 | 0.00085 | 0.00085 | 0.00085
1967 | 11 | 14 | 0.0009 | 0.0009 | 0.00067 | 0.00074 | 0.00074 | 0.00074 | 0.0004 | 0.00042 | 0.00042 | 0.00085 | 0.00085 | 0.00085
1967 | 11 | 15 | 0.0009 | 0.0009 | 0.00067 | 0.00074 | 0.00074 | 0.00074 | 0.0004 | 0.00042 | 0.00042 | 0.00085 | 0.00085 | 0.00085
1967 | 11 | 16 | 0.0009 | 0.0009 | 0.00067 | 0.00074 | 0.00074 | 0.00074 | 0.0004 | 0.00042 | 0.00042 | 0.00085 | 0.00085 | 0.00085
1967 | 11 | 17 | 0.0009 | 0.0009 | 0.00067 | 0.00074 | 0.00074 | 0.00074 | 0.0004 | 0.00042 | 0.00042 | 0.00085 | 0.00085 | 0.00085
1967 | 11 | 18 | 0.0009 | 0.0009 | 0.00067 | 0.00074 | 0.00074 | 0.00074 | 0.0004 | 0.00042 | 0.00042 | 0.00085 | 0.00085 | 0.00085
1967 | 11 | 19 | 0.0009 | 0.0009 | 0.00067 | 0.00074 | 0.00074 | 0.00074 | 0.0004 | 0.00042 | 0.00042 | 0.00085 | 0.00085 | 0.00085
1967 | 11 | 20 | 0.0009 | 0.0009 | 0.00067 | 0.00074 | 0.00074 | 0.00074 | 0.0004 | 0.00042 | 0.00042 | 0.00085 | 0.00085 | 0.00085
1967 | 11 | 21 | 0.0009 | 0.0009 | 0.00067 | 0.00074 | 0.00074 | 0.00074 | 0.0004 | 0.00042 | 0.00042 | 0.00085 | 0.00085 | 0.00085
1967 | 11 | 22 | 0.0009 | 0.0009 | 0.00067 | 0.00074 | 0.00074 | 0.00074 | 0.0004 | 0.00042 | 0.00042 | 0.00085 | 0.00085 | 0.00085
1967 | 11 | 23 | 0.0009 | 0.0009 | 0.00067 | 0.00074 | 0.00074 | 0.00074 | 0.0004 | 0.00042 | 0.00042 | 0.00085 | 0.00085 | 0.00085
1967 | 11 | 24 | 0.0009 | 0.0009 | 0.00067 | 0.00074 | 0.00074 | 0.00074 | 0.0004 | 0.00042 | 0.00042 | 0.00085 | 0.00085 | 0.00085
1967 | 11 | 25 | 0.0009 | 0.0009 | 0.00067 | 0.00074 | 0.00074 | 0.00074 | 0.0004 | 0.00042 | 0.00042 | 0.00085 | 0.00085 | 0.00085
1967 | 11 | 26 | 0.0009 | 0.0009 | 0.00067 | 0.00074 | 0.00074 | 0.00074 | 0.0004 | 0.00042 | 0.00042 | 0.00085 | 0.00085 | 0.00085
1967 | 11 | 27 | 0.0009 | 0.0009 | 0.00067 | 0.00074 | 0.00074 | 0.00074 | 0.0004 | 0.00042 | 0.00042 | 0.00085 | 0.00085 | 0.00085
1967 | 11 | 28 | 0.0009 | 0.0009 | 0.00067 | 0.00074 | 0.00074 | 0.00074 | 0.0004 | 0.00042 | 0.00042 | 0.00085 | 0.00085 | 0.00085
1967 | 11 | 29 | 0.0009 | 0.0009 | 0.00067 | 0.00074 | 0.00074 | 0.00074 | 0.0004 | 0.00042 | 0.00042 | 0.00085 | 0.00085 | 0.00085
1967 | 11 | 30 | 0.0009 | 0.0009 | 0.00067 | 0.00074 | 0.00074 | 0.00074 | 0.0004 | 0.00042 | 0.00042 | 0.00085 | 0.00085 | 0.00085
1967 | 12 | 1 | 0.0009 | 0.0009 | 0.00067 | 0.00074 | 0.00074 | 0.00074 | 0.0004 | 0.00042 | 0.00042 | 0.00085 | 0.00085 | 0.00085
1967 | 12 | 2 | 0.0009 | 0.0009 | 0.00067 | 0.00074 | 0.00074 | 0.00074 | 0.0004 | 0.00042 | 0.00042 | 0.00085 | 0.00085 | 0.00085
1967 | 12 | 3 | 0.0009 | 0.0009 | 0.00067 | 0.00074 | 0.00074 | 0.00074 | 0.0004 | 0.00042 | 0.00042 | 0.00085 | 0.00085 | 0.00085
1967 | 12 | 4 | 0.0009 | 0.0009 | 0.00067 | 0.00074 | 0.00074 | 0.00074 | 0.0004 | 0.00042 | 0.00042 | 0.00085 | 0.00085 | 0.00085
1967 | 12 | 5 | 0.0009 | 0.0009 | 0.00067 | 0.00074 | 0.00074 | 0.00074 | 0.0004 | 0.00042 | 0.00042 | 0.00085 | 0.00085 | 0.00085
1967 | 12 | 6 | 0.0009 | 0.0009 | 0.00067 | 0.00074 | 0.00074 | 0.00074 | 0.0004 | 0.00042 | 0.00042 | 0.00085 | 0.00085 | 0.00085
1967 | 12 | 7 | 0.0009 | 0.0009 | 0.00067 | 0.00074 | 0.00074 | 0.00074 | 0.0004 | 0.00042 | 0.00042 | 0.00085 | 0.00085 | 0.00085
1967 | 12 | 8 | 0.0009 | 0.0009 | 0.00067 | 0.00074 | 0.00074 | 0.00074 | 0.0004 | 0.00042 | 0.00042 | 0.00085 | 0.00085 | 0.00085
1967 | 12 | 9 | 0.0009 | 0.0009 | 0.00067 | 0.00074 | 0.00074 | 0.00074 | 0.0004 | 0.00042 | 0.00042 | 0.00085 | 0.00085 | 0.00085
1967 | 12 | 10 | 0.0009 | 0.0009 | 0.00067 | 0.00074 | 0.00074 | 0.00074 | 0.0004 | 0.00042 | 0.00042 | 0.00085 | 0.00085 | 0.00085
1967 | 12 | 11 | 0.0009 | 0.0009 | 0.00067 | 0.00074 | 0.00074 | 0.00074 | 0.0004 | 0.00042 | 0.00042 | 0.00085 | 0.00085 | 0.00085
1967 | 12 | 12 | 0.0009 | 0.0009 | 0.00067 | 0.00074 | 0.00074 | 0.00074 | 0.0004 | 0.00042 | 0.00042 | 0.00085 | 0.00085 | 0.00085
1967 | 12 | 13 | 0.0009 | 0.0009 | 0.00067 | 0.00074 | 0.00074 | 0.00074 | 0.0004 | 0.00042 | 0.00042 | 0.00085 | 0.00085 | 0.00085
1967 | 12 | 14 | 0.0009 | 0.0009 | 0.00067 | 0.00074 | 0.00074 | 0.00074 | 0.0004 | 0.00042 | 0.00042 | 0.00085 | 0.00085 | 0.00085
1967 | 12 | 15 | 0.0009 | 0.0009 | 0.00067 | 0.00074 | 0.00074 | 0.00074 | 0.0004 | 0.00042 | 0.00042 | 0.00085 | 0.00085 | 0.00085
1967 | 12 | 16 | 0.0009 | 0.0009 | 0.00067 | 0.00074 | 0.00074 | 0.00074 | 0.0004 | 0.00042 | 0.00042 | 0.00085 | 0.00085 | 0.00085
1967 | 12 | 17 | 0.0009 | 0.0009 | 0.00067 | 0.00074 | 0.00074 | 0.00074 | 0.0004 | 0.00042 | 0.00042 | 0.00085 | 0.00085 | 0.00085
1967 | 12 | 18 | 0.0009 | 0.0009 | 0.00067 | 0.00074 | 0.00074 | 0.00074 | 0.0004 | 0.00042 | 0.00042 | 0.00085 | 0.00085 | 0.00085
1967 | 12 | 19 | 0.0009 | 0.0009 | 0.00067 | 0.00074 | 0.00074 | 0.00074 | 0.0004 | 0.00042 | 0.00042 | 0.00085 | 0.00085 | 0.00085
1967 | 12 | 20 | 0.0009 | 0.0009 | 0.00067 | 0.00074 | 0.00074 | 0.00074 | 0.0004 | 0.00042 | 0.00042 | 0.00085 | 0.00085 | 0.00085
1967 | 12 | 21 | 0.0009 | 0.0009 | 0.00067 | 0.00074 | 0.00074 | 0.00074 | 0.0004 | 0.00042 | 0.00042 | 0.00085 | 0.00085 | 0.00085
1967 | 12 | 22 | 0.0009 | 0.0009 | 0.00067 | 0.00074 | 0.00074 | 0.00074 | 0.0004 | 0.00042 | 0.00042 | 0.00085 | 0.00085 | 0.00085
1967 | 12 | 23 | 0.0009 | 0.0009 | 0.00067 | 0.00074 | 0.00074 | 0.00074 | 0.0004 | 0.00042 | 0.00042 | 0.00085 | 0.00085 | 0.00085
1967 | 12 | 24 | 0.0009 | 0.0009 | 0.00067 | 0.00074 | 0.00074 | 0.00074 | 0.0004 | 0.00042 | 0.00042 | 0.00085 | 0.00085 | 0.00085
1967 | 12 | 25 | 0.0009 | 0.0009 | 0.00067 | 0.00074 | 0.00074 | 0.00074 | 0.0004 | 0.00042 | 0.00042 | 0.00085 | 0.00085 | 0.00085
1967 | 12 | 26 | 0.0009 | 0.0009 | 0.00067 | 0.00074 | 0.00074 | 0.00074 | 0.0004 | 0.00042 | 0.00042 | 0.00085 | 0.00085 | 0.00085
1967 | 12 | 27 | 0.0009 | 0.0009 | 0.00067 | 0.00074 | 0.00074 | 0.00074 | 0.0004 | 0.00042 | 0.00042 | 0.00085 | 0.00085 | 0.00085
1967 | 12 | 28 | 0.0009 | 0.0009 | 0.00067 | 0.00074 | 0.00074 | 0.00074 | 0.0004 | 0.00042 | 0.00042 | 0.00085 | 0.00085 | 0.00085
1967 | 12 | 29 | 0.0009 | 0.0009 | 0.00067 | 0.00074 | 0.00074 | 0.00074 | 0.0004 | 0.00042 | 0.00042 | 0.00085 | 0.00085 | 0.00085
1967 | 12 | 30 | 0.0009 | 0.0009 | 0.00067 | 0.00074 | 0.00074 | 0.00074 | 0.0004 | 0.00042 | 0.00042 | 0.00085 | 0.00085 | 0.00085
1967 | 12 | 31 | 0.0009 | 0.0009 | 0.00067 | 0.00074 | 0.00074 | 0.00074 | 0.0004 | 0.00042 | 0.00042 | 0.00085 | 0.00085 | 0.00085
1968 | 1 | 1 | 0.0009 | 0.0009 | 0.00067 | 0.00074 | 0.00074 | 0.00074 | 0.0004 | 0.00042 | 0.00042 | 0.00085 | 0.00085 | 0.00085
1968 | 1 | 2 | 0.0009 | 0.0009 | 0.00067 | 0.00074 | 0.00074 | 0.00074 | 0.0004 | 0.00042 | 0.00042 | 0.00085 | 0.00085 | 0.00085
1968 | 1 | 3 | 0.0009 | 0.0009 | 0.00067 | 0.00074 | 0.00074 | 0.00074 | 0.0004 | 0.00042 | 0.00042 | 0.00085 | 0.00085 | 0.00085
1968 | 1 | 4 | 0.0009 | 0.0009 | 0.00067 | 0.00074 | 0.00074 | 0.00074 | 0.0004 | 0.00042 | 0.00042 | 0.00085 | 0.00085 | 0.00085
1968 | 1 | 5 | 0.0009 | 0.0009 | 0.00067 | 0.00074 | 0.00074 | 0.00074 | 0.0004 | 0.00042 | 0.00042 | 0.00085 | 0.00085 | 0.00085
1968 | 1 | 6 | 0.0009 | 0.0009 | 0.00067 | 0.00074 | 0.00074 | 0.00074 | 0.0004 | 0.00042 | 0.00042 | 0.00085 | 0.00085 | 0.00085
1968 | 1 | 7 | 0.0009 | 0.0009 | 0.00067 | 0.00074 | 0.00074 | 0.00074 | 0.0004 | 0.00042 | 0.00042 | 0.00085 | 0.00085 | 0.00085
1968 | 1 | 8 | 0.0009 | 0.0009 | 0.00067 | 0.00074 | 0.00074 | 0.00074 | 0.0004 | 0.00042 | 0.00042 | 0.00085 | 0.00085 | 0.00085
1968 | 1 | 9 | 0.0009 | 0.0009 | 0.00067 | 0.00074 | 0.00074 | 0.00074 | 0.0004 | 0.00042 | 0.00042 | 0.00085 | 0.00085 | 0.00085
1968 | 1 | 10 | 0.0009 | 0.0009 | 0.00067 | 0.00074 | 0.00074 | 0.00074 | 0.0004 | 0.00042 | 0.00042 | 0.00085 | 0.00085 | 0.00085
1968 | 1 | 11 | 0.0009 | 0.0009 | 0.00067 | 0.00074 | 0.00074 | 0.00074 | 0.0004 | 0.00042 | 0.00042 | 0.00085 | 0.00085 | 0.00085
1968 | 1 | 12 | 0.0009 | 0.0009 | 0.00067 | 0.00074 | 0.00074 | 0.00074 | 0.0004 | 0.00042 | 0.00042 | 0.00085 | 0.00085 | 0.00085
1968 | 1 | 13 | 0.0009 | 0.0009 | 0.00067 | 0.00074 | 0.00074 | 0.00074 | 0.0004 | 0.00042 | 0.00042 | 0.00085 | 0.00085 | 0.00085
1968 | 1 | 14 | 0.0009 | 0.0009 | 0.00067 | 0.00074 | 0.00074 | 0.00074 | 0.0004 | 0.00042 | 0.00042 | 0.00085 | 0.00085 | 0.00085
1968 | 1 | 15 | 0.0009 | 0.0009 | 0.00067 | 0.00074 | 0.00074 | 0.00074 | 0.0004 | 0.00042 | 0.00042 | 0.00085 | 0.00085 | 0.00085
1968 | 1 | 16 | 0.0009 | 0.0009 | 0.00067 | 0.00074 | 0.00074 | 0.00074 | 0.0004 | 0.00042 | 0.00042 | 0.00085 | 0.00085 | 0.00085
1968 | 1 | 17 | 0.0009 | 0.0009 | 0.00067 | 0.00074 | 0.00074 | 0.00074 | 0.0004 | 0.00042 | 0.00042 | 0.00085 | 0.00085 | 0.00085
1968 | 1 | 18 | 0.0009 | 0.0009 | 0.00067 | 0.00074 | 0.00074 | 0.00074 | 0.0004 | 0.00042 | 0.00042 | 0.00085 | 0.00085 | 0.00085
1968 | 1 | 19 | 0.0009 | 0.0009 | 0.00067 | 0.00074 | 0.00074 | 0.00074 | 0.0004 | 0.00042 | 0.00042 | 0.00085 | 0.00085 | 0.00085
1968 | 1 | 20 | 0.0009 | 0.0009 | 0.00067 | 0.00074 | 0.00074 | 0.00074 | 0.0004 | 0.00042 | 0.00042 | 0.00085 | 0.00085 | 0.00085
1968 | 1 | 21 | 0.0009 | 0.0009 | 0.00067 | 0.00074 | 0.00074 | 0.00074 | 0.0004 | 0.00042 | 0.00042 | 0.00085 | 0.00085 | 0.00085
1968 | 1 | 22 | 0.0009 | 0.0009 | 0.00067 | 0.00074 | 0.00074 | 0.00074 | 0.0004 | 0.00042 | 0.00042 | 0.00085 | 0.00085 | 0.00085
1968 | 1 | 23 | 0.0009 | 0.0009 | 0.00067 | 0.00074 | 0.00074 | 0.00074 | 0.0004 | 0.00042 | 0.00042 | 0.00085 | 0.00085 | 0.00085
1968 | 1 | 24 | 0.0009 | 0.0009 | 0.00067 | 0.00074 | 0.00074 | 0.00074 | 0.0004 | 0.00042 | 0.00042 | 0.00085 | 0.00085 | 0.00085
1968 | 1 | 25 | 0.0009 | 0.0009 | 0.00067 | 0.00074 | 0.00074 | 0.00074 | 0.0004 | 0.00042 | 0.00042 | 0.00085 | 0.00085 | 0.00085
1968 | 1 | 26 | 0.0009 | 0.0009 | 0.00067 | 0.00074 | 0.00074 | 0.00074 | 0.0004 | 0.00042 | 0.00042 | 0.00085 | 0.00085 | 0.00085
1968 | 1 | 27 | 0.0009 | 0.0009 | 0.00067 | 0.00074 | 0.00074 | 0.00074 | 0.0004 | 0.00042 | 0.00042 | 0.00085 | 0.00085 | 0.00085
1968 | 1 | 28 | 0.0009 | 0.0009 | 0.00067 | 0.00074 | 0.00074 | 0.00074 | 0.0004 | 0.00042 | 0.00042 | 0.00085 | 0.00085 | 0.00085
1968 | 1 | 29 | 0.0009 | 0.0009 | 0.00067 | 0.00074 | 0.00074 | 0.00074 | 0.0004 | 0.00042 | 0.00042 | 0.00085 | 0.00085 | 0.00085
1968 | 1 | 30 | 0.0009 | 0.0009 | 0.00067 | 0.00074 | 0.00074 | 0.00074 | 0.0004 | 0.00042 | 0.00042 | 0.00085 | 0.00085 | 0.00085
1968 | 1 | 31 | 0.0009 | 0.0009 | 0.00067 | 0.00074 | 0.00074 | 0.00074 | 0.0004 | 0.00042 | 0.00042 | 0.00085 | 0.00085 | 0.00085
1968 | 2 | 1 | 0.0009 | 0.0009 | 0.00067 | 0.00074 | 0.00074 | 0.00074 | 0.0004 | 0.00042 | 0.00042 | 0.00085 | 0.00085 | 0.00085
1968 | 2 | 2 | 0.0009 | 0.0009 | 0.00067 | 0.00074 | 0.00074 | 0.00074 | 0.0004 | 0.00042 | 0.00042 | 0.00085 | 0.00085 | 0.00085
1968 | 2 | 3 | 0.0009 | 0.0009 | 0.00067 | 0.00074 | 0.00074 | 0.00074 | 0.0004 | 0.00042 | 0.00042 | 0.00085 | 0.00085 | 0.00085
1968 | 2 | 4 | 0.0009 | 0.0009 | 0.00067 | 0.00074 | 0.00074 | 0.00074 | 0.0004 | 0.00042 | 0.00042 | 0.00085 | 0.00085 | 0.00085
1968 | 2 | 5 | 0.0009 | 0.0009 | 0.00067 | 0.00074 | 0.00074 | 0.00074 | 0.0004 | 0.00042 | 0.00042 | 0.00085 | 0.00085 | 0.00085
1968 | 2 | 6 | 0.0009 | 0.0009 | 0.00067 | 0.00074 | 0.00074 | 0.00074 | 0.0004 | 0.00042 | 0.00042 | 0.00085 | 0.00085 | 0.00085
1968 | 2 | 7 | 0.0009 | 0.0009 | 0.00067 | 0.00074 | 0.00074 | 0.00074 | 0.0004 | 0.00042 | 0.00042 | 0.00085 | 0.00085 | 0.00085
1968 | 2 | 8 | 0.0009 | 0.0009 | 0.00067 | 0.00074 | 0.00074 | 0.00074 | 0.0004 | 0.00042 | 0.00042 | 0.00085 | 0.00085 | 0.00085
1968 | 2 | 9 | 0.0009 | 0.0009 | 0.00067 | 0.00074 | 0.00074 | 0.00074 | 0.0004 | 0.00042 | 0.00042 | 0.00085 | 0.00085 | 0.00085
1968 | 2 | 10 | 0.0009 | 0.0009 | 0.00067 | 0.00074 | 0.00074 | 0.00074 | 0.0004 | 0.00042 | 0.00042 | 0.00085 | 0.00085 | 0.00085
1968 | 2 | 11 | 0.0009 | 0.0009 | 0.00067 | 0.00074 | 0.00074 | 0.00074 | 0.0004 | 0.00042 | 0.00042 | 0.00085 | 0.00085 | 0.00085
1968 | 2 | 12 | 0.0009 | 0.0009 | 0.00067 | 0.00074 | 0.00074 | 0.00074 | 0.0004 | 0.00042 | 0.00042 | 0.00085 | 0.00085 | 0.00085
1968 | 2 | 13 | 0.0009 | 0.0009 | 0.00067 | 0.00074 | 0.00074 | 0.00074 | 0.0004 | 0.00042 | 0.00042 | 0.00085 | 0.00085 | 0.00085
1968 | 2 | 14 | 0.0009 | 0.0009 | 0.00067 | 0.00074 | 0.00074 | 0.00074 | 0.0004 | 0.00042 | 0.00042 | 0.00085 | 0.00085 | 0.00085
1968 | 2 | 15 | 0.0009 | 0.0009 | 0.00067 | 0.00074 | 0.00074 | 0.00074 | 0.0004 | 0.00042 | 0.00042 | 0.00085 | 0.00085 | 0.00085
1968 | 2 | 16 | 0.0009 | 0.0009 | 0.00067 | 0.00074 | 0.00074 | 0.00074 | 0.0004 | 0.00042 | 0.00042 | 0.00085 | 0.00085 | 0.00085
1968 | 2 | 17 | 0.0009 | 0.0009 | 0.00067 | 0.00074 | 0.00074 | 0.00074 | 0.0004 | 0.00042 | 0.00042 | 0.00085 | 0.00085 | 0.00085
1968 | 2 | 18 | 0.0009 | 0.0009 | 0.00067 | 0.00074 | 0.00074 | 0.00074 | 0.0004 | 0.00042 | 0.00042 | 0.00085 | 0.00085 | 0.00085
1968 | 2 | 19 | 0.0009 | 0.0009 | 0.00067 | 0.00074 | 0.00074 | 0.00074 | 0.0004 | 0.00042 | 0.00042 | 0.00085 | 0.00085 | 0.00085
1968 | 2 | 20 | 0.0009 | 0.0009 | 0.00067 | 0.00074 | 0.00074 | 0.00074 | 0.0004 | 0.00042 | 0.00042 | 0.00085 | 0.00085 | 0.00085
1968 | 2 | 21 | 0.0009 | 0.0009 | 0.00067 | 0.00074 | 0.00074 | 0.00074 | 0.0004 | 0.00042 | 0.00042 | 0.00085 | 0.00085 | 0.00085
1968 | 2 | 22 | 0.0009 | 0.0009 | 0.00067 | 0.00074 | 0.00074 | 0.00074 | 0.0004 | 0.00042 | 0.00042 | 0.00085 | 0.00085 | 0.00085
1968 | 2 | 23 | 0.0009 | 0.0009 | 0.00067 | 0.00074 | 0.00074 | 0.00074 | 0.0004 | 0.00042 | 0.00042 | 0.00085 | 0.00085 | 0.00085
1968 | 2 | 24 | 0.0009 | 0.0009 | 0.00067 | 0.00074 | 0.00074 | 0.00074 | 0.0004 | 0.00042 | 0.00042 | 0.00085 | 0.00085 | 0.00085
1968 | 2 | 25 | 0.0009 | 0.0009 | 0.00067 | 0.00074 | 0.00074 | 0.00074 | 0.0004 | 0.00042 | 0.00042 | 0.00085 | 0.00085 | 0.00085
1968 | 2 | 26 | 0.0009 | 0.0009 | 0.00067 | 0.00074 | 0.00074 | 0.00074 | 0.0004 | 0.00042 | 0.00042 | 0.00085 | 0.00085 | 0.00085
1968 | 2 | 27 | 0.0009 | 0.0009 | 0.00067 | 0.00074 | 0.00074 | 0.00074 | 0.0004 | 0.00042 | 0.00042 | 0.00085 | 0.00085 | 0.00085
1968 | 2 | 28 | 0.0009 | 0.0009 | 0.00067 | 0.00074 | 0.00074 | 0.00074 | 0.0004 | 0.00042 | 0.00042 | 0.00085 | 0.00085 | 0.00085
1968 | 2 | 29 | 0.0009 | 0.0009 | 0.00067 | 0.00074 | 0.00074 | 0.00074 | 0.0004 | 0.00042 | 0.00042 | 0.00085 | 0.00085 | 0.00085
1968 | 3 | 1 | 0.0009 | 0.0009 | 0.00067 | 0.00074 | 0.00074 | 0.00074 | 0.0004 | 0.00042 | 0.00042 | 0.00085 | 0.00085 | 0.00085
1968 | 3 | 2 | 0.0009 | 0.0009 | 0.00067 | 0.00074 | 0.00074 | 0.00074 | 0.0004 | 0.00042 | 0.00042 | 0.00085 | 0.00085 | 0.00085
1968 | 3 | 3 | 0.0009 | 0.0009 | 0.00067 | 0.00074 | 0.00074 | 0.00074 | 0.0004 | 0.00042 | 0.00042 | 0.00085 | 0.00085 | 0.00085
1968 | 3 | 4 | 0.0009 | 0.0009 | 0.00067 | 0.00074 | 0.00074 | 0.00074 | 0.0004 | 0.00042 | 0.00042 | 0.00085 | 0.00085 | 0.00085
1968 | 3 | 5 | 0.0009 | 0.0009 | 0.00067 | 0.00074 | 0.00074 | 0.00074 | 0.0004 | 0.00042 | 0.00042 | 0.00085 | 0.00085 | 0.00085
1968 | 3 | 6 | 0.0009 | 0.0009 | 0.00067 | 0.00074 | 0.00074 | 0.00074 | 0.0004 | 0.00042 | 0.00042 | 0.00085 | 0.00085 | 0.00085
1968 | 3 | 7 | 0.0009 | 0.0009 | 0.00067 | 0.00074 | 0.00074 | 0.00074 | 0.0004 | 0.00042 | 0.00042 | 0.00085 | 0.00085 | 0.00085
1968 | 3 | 8 | 0.0009 | 0.0009 | 0.00067 | 0.00074 | 0.00074 | 0.00074 | 0.0004 | 0.00042 | 0.00042 | 0.00085 | 0.00085 | 0.00085
1968 | 3 | 9 | 0.0009 | 0.0009 | 0.00067 | 0.00074 | 0.00074 | 0.00074 | 0.0004 | 0.00042 | 0.00042 | 0.00085 | 0.00085 | 0.00085
1968 | 3 | 10 | 0.0009 | 0.0009 | 0.00067 | 0.00074 | 0.00074 | 0.00074 | 0.0004 | 0.00042 | 0.00042 | 0.00085 | 0.00085 | 0.00085
1968 | 3 | 11 | 0.0009 | 0.0009 | 0.00067 | 0.00074 | 0.00074 | 0.00074 | 0.0004 | 0.00042 | 0.00042 | 0.00085 | 0.00085 | 0.00085
1968 | 3 | 12 | 0.0009 | 0.0009 | 0.00067 | 0.00074 | 0.00074 | 0.00074 | 0.0004 | 0.00042 | 0.00042 | 0.00085 | 0.00085 | 0.00085
1968 | 3 | 13 | 0.0009 | 0.0009 | 0.00067 | 0.00074 | 0.00074 | 0.00074 | 0.0004 | 0.00042 | 0.00042 | 0.00085 | 0.00085 | 0.00085
1968 | 3 | 14 | 0.0009 | 0.0009 | 0.00067 | 0.00074 | 0.00074 | 0.00074 | 0.0004 | 0.00042 | 0.00042 | 0.00085 | 0.00085 | 0.00085
1968 | 3 | 15 | 0.0009 | 0.0009 | 0.00067 | 0.00074 | 0.00074 | 0.00074 | 0.0004 | 0.00042 | 0.00042 | 0.00085 | 0.00085 | 0.00085
1968 | 3 | 16 | 0.0009 | 0.0009 | 0.00067 | 0.00074 | 0.00074 | 0.00074 | 0.0004 | 0.00042 | 0.00042 | 0.00085 | 0.00085 | 0.00085
1968 | 3 | 17 | 0.0009 | 0.0009 | 0.00067 | 0.00074 | 0.00074 | 0.00074 | 0.0004 | 0.00042 | 0.00042 | 0.00085 | 0.00085 | 0.00085
1968 | 3 | 18 | 0.0009 | 0.0009 | 0.00067 | 0.00074 | 0.00074 | 0.00074 | 0.0004 | 0.00042 | 0.00042 | 0.00085 | 0.00085 | 0.00085
1968 | 3 | 19 | 0.0009 | 0.0009 | 0.00067 | 0.00074 | 0.00074 | 0.00074 | 0.0004 | 0.00042 | 0.00042 | 0.00085 | 0.00085 | 0.00085
1968 | 3 | 20 | 0.0009 | 0.0009 | 0.00067 | 0.00074 | 0.00074 | 0.00074 | 0.0004 | 0.00042 | 0.00042 | 0.00085 | 0.00085 | 0.00085
1968 | 3 | 21 | 0.0009 | 0.0009 | 0.00067 | 0.00074 | 0.00074 | 0.00074 | 0.0004 | 0.00042 | 0.00042 | 0.00085 | 0.00085 | 0.00085
1968 | 3 | 22 | 0.0009 | 0.0009 | 0.00067 | 0.00074 | 0.00074 | 0.00074 | 0.0004 | 0.00042 | 0.00042 | 0.00085 | 0.00085 | 0.00085
1968 | 3 | 23 | 0.0009 | 0.0009 | 0.00067 | 0.00074 | 0.00074 | 0.00074 | 0.0004 | 0.00042 | 0.00042 | 0.00085 | 0.00085 | 0.00085
1968 | 3 | 24 | 0.0009 | 0.0009 | 0.00067 | 0.00074 | 0.00074 | 0.00074 | 0.0004 | 0.00042 | 0.00042 | 0.00085 | 0.00085 | 0.00085
1968 | 3 | 25 | 0.0009 | 0.0009 | 0.00067 | 0.00074 | 0.00074 | 0.00074 | 0.0004 | 0.00042 | 0.00042 | 0.00085 | 0.00085 | 0.00085
1968 | 3 | 26 | 0.0009 | 0.0009 | 0.00067 | 0.00074 | 0.00074 | 0.00074 | 0.0004 | 0.00042 | 0.00042 | 0.00085 | 0.00085 | 0.00085
1968 | 3 | 27 | 0.0009 | 0.0009 | 0.00067 | 0.00074 | 0.00074 | 0.00074 | 0.0004 | 0.00042 | 0.00042 | 0.00085 | 0.00085 | 0.00085
1968 | 3 | 28 | 0.0009 | 0.0009 | 0.00067 | 0.00074 | 0.00074 | 0.00074 | 0.0004 | 0.00042 | 0.00042 | 0.00085 | 0.00085 | 0.00085
1968 | 3 | 29 | 0.0009 | 0.0009 | 0.00067 | 0.00074 | 0.00074 | 0.00074 | 0.0004 | 0.00042 | 0.00042 | 0.00085 | 0.00085 | 0.00085
1968 | 3 | 30 | 0.0009 | 0.0009 | 0.00067 | 0.00074 | 0.00074 | 0.00074 | 0.0004 | 0.00042 | 0.00042 | 0.00085 | 0.00085 | 0.00085
1968 | 3 | 31 | 0.0009 | 0.0009 | 0.00067 | 0.00074 | 0.00074 | 0.00074 | 0.0004 | 0.00042 | 0.00042 | 0.00085 | 0.00085 | 0.00085
1968 | 4 | 1 | 0.0009 | 0.0009 | 0.00067 | 0.00074 | 0.00074 | 0.00074 | 0.0004 | 0.00042 | 0.00042 | 0.00085 | 0.00085 | 0.00085
1968 | 4 | 2 | 0.0009 | 0.0009 | 0.00067 | 0.00074 | 0.00074 | 0.00074 | 0.0004 | 0.00042 | 0.00042 | 0.00085 | 0.00085 | 0.00085
1968 | 4 | 3 | 0.0009 | 0.0009 | 0.00067 | 0.00074 | 0.00074 | 0.00074 | 0.0004 | 0.00042 | 0.00042 | 0.00085 | 0.00085 | 0.00085
1968 | 4 | 4 | 0.0009 | 0.0009 | 0.00067 | 0.00074 | 0.00074 | 0.00074 | 0.0004 | 0.00042 | 0.00042 | 0.00085 | 0.00085 | 0.00085
1968 | 4 | 5 | 0.0009 | 0.0009 | 0.00067 | 0.00074 | 0.00074 | 0.00074 | 0.0004 | 0.00042 | 0.00042 | 0.00085 | 0.00085 | 0.00085
1968 | 4 | 6 | 0.0009 | 0.0009 | 0.00067 | 0.00074 | 0.00074 | 0.00074 | 0.0004 | 0.00042 | 0.00042 | 0.00085 | 0.00085 | 0.00085
1968 | 4 | 7 | 0.0009 | 0.0009 | 0.00067 | 0.00074 | 0.00074 | 0.00074 | 0.0004 | 0.00042 | 0.00042 | 0.00085 | 0.00085 | 0.00085
1968 | 4 | 8 | 0.0009 | 0.0009 | 0.00067 | 0.00074 | 0.00074 | 0.00074 | 0.0004 | 0.00042 | 0.00042 | 0.00085 | 0.00085 | 0.00085
1968 | 4 | 9 | 0.0009 | 0.0009 | 0.00067 | 0.00074 | 0.00074 | 0.00074 | 0.0004 | 0.00042 | 0.00042 | 0.00085 | 0.00085 | 0.00085
1968 | 4 | 10 | 0.0009 | 0.0009 | 0.00067 | 0.00074 | 0.00074 | 0.00074 | 0.0004 | 0.00042 | 0.00042 | 0.00085 | 0.00085 | 0.00085
1968 | 4 | 11 | 0.0009 | 0.0009 | 0.00067 | 0.00074 | 0.00074 | 0.00074 | 0.0004 | 0.00042 | 0.00042 | 0.00085 | 0.00085 | 0.00085
1968 | 4 | 12 | 0.0009 | 0.0009 | 0.00067 | 0.00074 | 0.00074 | 0.00074 | 0.0004 | 0.00042 | 0.00042 | 0.00085 | 0.00085 | 0.00085
1968 | 4 | 13 | 0.0009 | 0.0009 | 0.00067 | 0.00074 | 0.00074 | 0.00074 | 0.0004 | 0.00042 | 0.00042 | 0.00085 | 0.00085 | 0.00085
1968 | 4 | 14 | 0.0009 | 0.0009 | 0.00067 | 0.00074 | 0.00074 | 0.00074 | 0.0004 | 0.00042 | 0.00042 | 0.00085 | 0.00085 | 0.00085
1968 | 4 | 15 | 0.0009 | 0.0009 | 0.00067 | 0.00074 | 0.00074 | 0.00074 | 0.0004 | 0.00042 | 0.00042 | 0.00085 | 0.00085 | 0.00085
1968 | 4 | 16 | 0.0009 | 0.0009 | 0.00067 | 0.00074 | 0.00074 | 0.00074 | 0.0004 | 0.00042 | 0.00042 | 0.00085 | 0.00085 | 0.00085
1968 | 4 | 17 | 0.0009 | 0.0009 | 0.00067 | 0.00074 | 0.00074 | 0.00074 | 0.0004 | 0.00042 | 0.00042 | 0.00085 | 0.00085 | 0.00085
1968 | 4 | 18 | 0.0009 | 0.0009 | 0.00067 | 0.00074 | 0.00074 | 0.00074 | 0.0004 | 0.00042 | 0.00042 | 0.00085 | 0.00085 | 0.00085
1968 | 4 | 19 | 0.0009 | 0.0009 | 0.00067 | 0.00074 | 0.00074 | 0.00074 | 0.0004 | 0.00042 | 0.00042 | 0.00085 | 0.00085 | 0.00085
1968 | 4 | 20 | 0.0009 | 0.0009 | 0.00067 | 0.00074 | 0.00074 | 0.00074 | 0.0004 | 0.00042 | 0.00042 | 0.00085 | 0.00085 | 0.00085
1968 | 4 | 21 | 0.0009 | 0.0009 | 0.00067 | 0.00074 | 0.00074 | 0.00074 | 0.0004 | 0.00042 | 0.00042 | 0.00085 | 0.00085 | 0.00085
1968 | 4 | 22 | 0.0009 | 0.0009 | 0.00067 | 0.00074 | 0.00074 | 0.00074 | 0.0004 | 0.00042 | 0.00042 | 0.00085 | 0.00085 | 0.00085
1968 | 4 | 23 | 0.0009 | 0.0009 | 0.00067 | 0.00074 | 0.00074 | 0.00074 | 0.0004 | 0.00042 | 0.00042 | 0.00085 | 0.00085 | 0.00085
1968 | 4 | 24 | 0.0009 | 0.0009 | 0.00067 | 0.00074 | 0.00074 | 0.00074 | 0.0004 | 0.00042 | 0.00042 | 0.00085 | 0.00085 | 0.00085
1968 | 4 | 25 | 0.0009 | 0.0009 | 0.00067 | 0.00074 | 0.00074 | 0.00074 | 0.0004 | 0.00042 | 0.00042 | 0.00085 | 0.00085 | 0.00085
1968 | 4 | 26 | 0.0009 | 0.0009 | 0.00067 | 0.00074 | 0.00074 | 0.00074 | 0.0004 | 0.00042 | 0.00042 | 0.00085 | 0.00085 | 0.00085
1968 | 4 | 27 | 0.0009 | 0.0009 | 0.00067 | 0.00074 | 0.00074 | 0.00074 | 0.0004 | 0.00042 | 0.00042 | 0.00085 | 0.00085 | 0.00085
1968 | 4 | 28 | 0.0009 | 0.0009 | 0.00067 | 0.00074 | 0.00074 | 0.00074 | 0.0004 | 0.00042 | 0.00042 | 0.00085 | 0.00085 | 0.00085
1968 | 4 | 29 | 0.0009 | 0.0009 | 0.00067 | 0.00074 | 0.00074 | 0.00074 | 0.0004 | 0.00042 | 0.00042 | 0.00085 | 0.00085 | 0.00085
1968 | 4 | 30 | 0.0009 | 0.0009 | 0.00067 | 0.00074 | 0.00074 | 0.00074 | 0.0004 | 0.00042 | 0.00042 | 0.00085 | 0.00085 | 0.00085
1968 | 5 | 1 | 0.0009 | 0.0009 | 0.00067 | 0.00074 | 0.00074 | 0.00074 | 0.0004 | 0.00042 | 0.00042 | 0.00085 | 0.00085 | 0.00085
1968 | 5 | 2 | 0.0009 | 0.0009 | 0.00067 | 0.00074 | 0.00074 | 0.00074 | 0.0004 | 0.00042 | 0.00042 | 0.00085 | 0.00085 | 0.00085
1968 | 5 | 3 | 0.0009 | 0.0009 | 0.00067 | 0.00074 | 0.00074 | 0.00074 | 0.0004 | 0.00042 | 0.00042 | 0.00085 | 0.00085 | 0.00085
1968 | 5 | 4 | 0.0009 | 0.0009 | 0.00067 | 0.00074 | 0.00074 | 0.00074 | 0.0004 | 0.00042 | 0.00042 | 0.00085 | 0.00085 | 0.00085
1968 | 5 | 5 | 0.0009 | 0.0009 | 0.00067 | 0.00074 | 0.00074 | 0.00074 | 0.0004 | 0.00042 | 0.00042 | 0.00085 | 0.00085 | 0.00085
1968 | 5 | 6 | 0.0009 | 0.0009 | 0.00067 | 0.00074 | 0.00074 | 0.00074 | 0.0004 | 0.00042 | 0.00042 | 0.00085 | 0.00085 | 0.00085
1968 | 5 | 7 | 0.0009 | 0.0009 | 0.00067 | 0.00074 | 0.00074 | 0.00074 | 0.0004 | 0.00042 | 0.00042 | 0.00085 | 0.00085 | 0.00085
1968 | 5 | 8 | 0.0009 | 0.0009 | 0.00067 | 0.00074 | 0.00074 | 0.00074 | 0.0004 | 0.00042 | 0.00042 | 0.00085 | 0.00085 | 0.00085
1968 | 5 | 9 | 0.0009 | 0.0009 | 0.00067 | 0.00074 | 0.00074 | 0.00074 | 0.0004 | 0.00042 | 0.00042 | 0.00085 | 0.00085 | 0.00085
1968 | 5 | 10 | 0.0009 | 0.0009 | 0.00067 | 0.00074 | 0.00074 | 0.00074 | 0.0004 | 0.00042 | 0.00042 | 0.00085 | 0.00085 | 0.00085
1968 | 5 | 11 | 0.0009 | 0.0009 | 0.00067 | 0.00074 | 0.00074 | 0.00074 | 0.0004 | 0.00042 | 0.00042 | 0.00085 | 0.00085 | 0.00085
1968 | 5 | 12 | 0.0009 | 0.0009 | 0.00067 | 0.00074 | 0.00074 | 0.00074 | 0.0004 | 0.00042 | 0.00042 | 0.00085 | 0.00085 | 0.00085
1968 | 5 | 13 | 0.0009 | 0.0009 | 0.00067 | 0.00074 | 0.00074 | 0.00074 | 0.0004 | 0.00042 | 0.00042 | 0.00085 | 0.00085 | 0.00085
1968 | 5 | 14 | 0.0009 | 0.0009 | 0.00067 | 0.00074 | 0.00074 | 0.00074 | 0.0004 | 0.00042 | 0.00042 | 0.00085 | 0.00085 | 0.00085
1968 | 5 | 15 | 0.0009 | 0.0009 | 0.00067 | 0.00074 | 0.00074 | 0.00074 | 0.0004 | 0.00042 | 0.00042 | 0.00085 | 0.00085 | 0.00085
1968 | 5 | 16 | 0.0009 | 0.0009 | 0.00067 | 0.00074 | 0.00074 | 0.00074 | 0.0004 | 0.00042 | 0.00042 | 0.00085 | 0.00085 | 0.00085
1968 | 5 | 17 | 0.0009 | 0.0009 | 0.00067 | 0.00074 | 0.00074 | 0.00074 | 0.0004 | 0.00042 | 0.00042 | 0.00085 | 0.00085 | 0.00085
1968 | 5 | 18 | 0.0009 | 0.0009 | 0.00067 | 0.00074 | 0.00074 | 0.00074 | 0.0004 | 0.00042 | 0.00042 | 0.00085 | 0.00085 | 0.00085
1968 | 5 | 19 | 0.0009 | 0.0009 | 0.00067 | 0.00074 | 0.00074 | 0.00074 | 0.0004 | 0.00042 | 0.00042 | 0.00085 | 0.00085 | 0.00085
1968 | 5 | 20 | 0.0009 | 0.0009 | 0.00067 | 0.00074 | 0.00074 | 0.00074 | 0.0004 | 0.00042 | 0.00042 | 0.00085 | 0.00085 | 0.00085
1968 | 5 | 21 | 0.0009 | 0.0009 | 0.00067 | 0.00074 | 0.00074 | 0.00074 | 0.0004 | 0.00042 | 0.00042 | 0.00085 | 0.00085 | 0.00085
1968 | 5 | 22 | 0.0009 | 0.0009 | 0.00067 | 0.00074 | 0.00074 | 0.00074 | 0.0004 | 0.00042 | 0.00042 | 0.00085 | 0.00085 | 0.00085
1968 | 5 | 23 | 0.0009 | 0.0009 | 0.00067 | 0.00074 | 0.00074 | 0.00074 | 0.0004 | 0.00042 | 0.00042 | 0.00085 | 0.00085 | 0.00085
1968 | 5 | 24 | 0.0009 | 0.0009 | 0.00067 | 0.00074 | 0.00074 | 0.00074 | 0.0004 | 0.00042 | 0.00042 | 0.00085 | 0.00085 | 0.00085
1968 | 5 | 25 | 0.0009 | 0.0009 | 0.00067 | 0.00074 | 0.00074 | 0.00074 | 0.0004 | 0.00042 | 0.00042 | 0.00085 | 0.00085 | 0.00085
1968 | 5 | 26 | 0.0009 | 0.0009 | 0.00067 | 0.00074 | 0.00074 | 0.00074 | 0.0004 | 0.00042 | 0.00042 | 0.00085 | 0.00085 | 0.00085
1968 | 5 | 27 | 0.0009 | 0.0009 | 0.00067 | 0.00074 | 0.00074 | 0.00074 | 0.0004 | 0.00042 | 0.00042 | 0.00085 | 0.00085 | 0.00085
1968 | 5 | 28 | 0.0009 | 0.0009 | 0.00067 | 0.00074 | 0.00074 | 0.00074 | 0.0004 | 0.00042 | 0.00042 | 0.00085 | 0.00085 | 0.00085
1968 | 5 | 29 | 0.0009 | 0.0009 | 0.00067 | 0.00074 | 0.00074 | 0.00074 | 0.0004 | 0.00042 | 0.00042 | 0.00085 | 0.00085 | 0.00085
1968 | 5 | 30 | 0.0009 | 0.0009 | 0.00067 | 0.00074 | 0.00074 | 0.00074 | 0.0004 | 0.00042 | 0.00042 | 0.00085 | 0.00085 | 0.00085
1968 | 5 | 31 | 0.0009 | 0.0009 | 0.00067 | 0.00074 | 0.00074 | 0.00074 | 0.0004 | 0.00042 | 0.00042 | 0.00085 | 0.00085 | 0.00085
1968 | 6 | 1 | 0.0009 | 0.0009 | 0.00067 | 0.00074 | 0.00074 | 0.00074 | 0.0004 | 0.00042 | 0.00042 | 0.00085 | 0.00085 | 0.00085
1968 | 6 | 2 | 0.0009 | 0.0009 | 0.00067 | 0.00074 | 0.00074 | 0.00074 | 0.0004 | 0.00042 | 0.00042 | 0.00085 | 0.00085 | 0.00085
1968 | 6 | 3 | 0.0009 | 0.0009 | 0.00067 | 0.00074 | 0.00074 | 0.00074 | 0.0004 | 0.00042 | 0.00042 | 0.00085 | 0.00085 | 0.00085
1968 | 6 | 4 | 0.0009 | 0.0009 | 0.00067 | 0.00074 | 0.00074 | 0.00074 | 0.0004 | 0.00042 | 0.00042 | 0.00085 | 0.00085 | 0.00085
1968 | 6 | 5 | 0.0009 | 0.0009 | 0.00067 | 0.00074 | 0.00074 | 0.00074 | 0.0004 | 0.00042 | 0.00042 | 0.00085 | 0.00085 | 0.00085
1968 | 6 | 6 | 0.0009 | 0.0009 | 0.00067 | 0.00074 | 0.00074 | 0.00074 | 0.0004 | 0.00042 | 0.00042 | 0.00085 | 0.00085 | 0.00085
1968 | 6 | 7 | 0.0009 | 0.0009 | 0.00067 | 0.00074 | 0.00074 | 0.00074 | 0.0004 | 0.00042 | 0.00042 | 0.00085 | 0.00085 | 0.00085
1968 | 6 | 8 | 0.0009 | 0.0009 | 0.00067 | 0.00074 | 0.00074 | 0.00074 | 0.0004 | 0.00042 | 0.00042 | 0.00085 | 0.00085 | 0.00085
1968 | 6 | 9 | 0.0009 | 0.0009 | 0.00067 | 0.00074 | 0.00074 | 0.00074 | 0.0004 | 0.00042 | 0.00042 | 0.00085 | 0.00085 | 0.00085
1968 | 6 | 10 | 0.0009 | 0.0009 | 0.00067 | 0.00074 | 0.00074 | 0.00074 | 0.0004 | 0.00042 | 0.00042 | 0.00085 | 0.00085 | 0.00085
1968 | 6 | 11 | 0.0009 | 0.0009 | 0.00067 | 0.00074 | 0.00074 | 0.00074 | 0.0004 | 0.00042 | 0.00042 | 0.00085 | 0.00085 | 0.00085
1968 | 6 | 12 | 0.0009 | 0.0009 | 0.00067 | 0.00074 | 0.00074 | 0.00074 | 0.0004 | 0.00042 | 0.00042 | 0.00085 | 0.00085 | 0.00085
1968 | 6 | 13 | 0.0009 | 0.0009 | 0.00067 | 0.00074 | 0.00074 | 0.00074 | 0.0004 | 0.00042 | 0.00042 | 0.00085 | 0.00085 | 0.00085
1968 | 6 | 14 | 0.0009 | 0.0009 | 0.00067 | 0.00074 | 0.00074 | 0.00074 | 0.0004 | 0.00042 | 0.00042 | 0.00085 | 0.00085 | 0.00085
1968 | 6 | 15 | 0.0009 | 0.0009 | 0.00067 | 0.00074 | 0.00074 | 0.00074 | 0.0004 | 0.00042 | 0.00042 | 0.00085 | 0.00085 | 0.00085
1968 | 6 | 16 | 0.0009 | 0.0009 | 0.00067 | 0.00074 | 0.00074 | 0.00074 | 0.0004 | 0.00042 | 0.00042 | 0.00085 | 0.00085 | 0.00085
1968 | 6 | 17 | 0.0009 | 0.0009 | 0.00067 | 0.00074 | 0.00074 | 0.00074 | 0.0004 | 0.00042 | 0.00042 | 0.00085 | 0.00085 | 0.00085
1968 | 6 | 18 | 0.0009 | 0.0009 | 0.00067 | 0.00074 | 0.00074 | 0.00074 | 0.0004 | 0.00042 | 0.00042 | 0.00085 | 0.00085 | 0.00085
1968 | 6 | 19 | 0.0009 | 0.0009 | 0.00067 | 0.00074 | 0.00074 | 0.00074 | 0.0004 | 0.00042 | 0.00042 | 0.00085 | 0.00085 | 0.00085
1968 | 6 | 20 | 0.0009 | 0.0009 | 0.00067 | 0.00074 | 0.00074 | 0.00074 | 0.0004 | 0.00042 | 0.00042 | 0.00085 | 0.00085 | 0.00085
1968 | 6 | 21 | 0.0009 | 0.0009 | 0.00067 | 0.00074 | 0.00074 | 0.00074 | 0.0004 | 0.00042 | 0.00042 | 0.00085 | 0.00085 | 0.00085
1968 | 6 | 22 | 0.0009 | 0.0009 | 0.00067 | 0.00074 | 0.00074 | 0.00074 | 0.0004 | 0.00042 | 0.00042 | 0.00085 | 0.00085 | 0.00085
1968 | 6 | 23 | 0.0009 | 0.0009 | 0.00067 | 0.00074 | 0.00074 | 0.00074 | 0.0004 | 0.00042 | 0.00042 | 0.00085 | 0.00085 | 0.00085
1968 | 6 | 24 | 0.0009 | 0.0009 | 0.00067 | 0.00074 | 0.00074 | 0.00074 | 0.0004 | 0.00042 | 0.00042 | 0.00085 | 0.00085 | 0.00085
1968 | 6 | 25 | 0.0009 | 0.0009 | 0.00067 | 0.00074 | 0.00074 | 0.00074 | 0.0004 | 0.00042 | 0.00042 | 0.00085 | 0.00085 | 0.00085
1968 | 6 | 26 | 0.0009 | 0.0009 | 0.00067 | 0.00074 | 0.00074 | 0.00074 | 0.0004 | 0.00042 | 0.00042 | 0.00085 | 0.00085 | 0.00085
1968 | 6 | 27 | 0.0009 | 0.0009 | 0.00067 | 0.00074 | 0.00074 | 0.00074 | 0.0004 | 0.00042 | 0.00042 | 0.00085 | 0.00085 | 0.00085
1968 | 6 | 28 | 0.0009 | 0.0009 | 0.00067 | 0.00074 | 0.00074 | 0.00074 | 0.0004 | 0.00042 | 0.00042 | 0.00085 | 0.00085 | 0.00085
1968 | 6 | 29 | 0.0009 | 0.0009 | 0.00067 | 0.00074 | 0.00074 | 0.00074 | 0.0004 | 0.00042 | 0.00042 | 0.00085 | 0.00085 | 0.00085
1968 | 6 | 30 | 0.0009 | 0.0009 | 0.00067 | 0.00074 | 0.00074 | 0.00074 | 0.0004 | 0.00042 | 0.00042 | 0.00085 | 0.00085 | 0.00085
1968 | 7 | 1 | 0.0009 | 0.0009 | 0.00067 | 0.00074 | 0.00074 | 0.00074 | 0.0004 | 0.00042 | 0.00042 | 0.00085 | 0.00085 | 0.00085
1968 | 7 | 2 | 0.0009 | 0.0009 | 0.00067 | 0.00074 | 0.00074 | 0.00074 | 0.0004 | 0.00042 | 0.00042 | 0.00085 | 0.00085 | 0.00085
1968 | 7 | 3 | 0.0009 | 0.0009 | 0.00067 | 0.00074 | 0.00074 | 0.00074 | 0.0004 | 0.00042 | 0.00042 | 0.00085 | 0.00085 | 0.00085
1968 | 7 | 4 | 0.0009 | 0.0009 | 0.00067 | 0.00074 | 0.00074 | 0.00074 | 0.0004 | 0.00042 | 0.00042 | 0.00085 | 0.00085 | 0.00085
1968 | 7 | 5 | 0.0009 | 0.0009 | 0.00067 | 0.00074 | 0.00074 | 0.00074 | 0.0004 | 0.00042 | 0.00042 | 0.00085 | 0.00085 | 0.00085
1968 | 7 | 6 | 0.0009 | 0.0009 | 0.00067 | 0.00074 | 0.00074 | 0.00074 | 0.0004 | 0.00042 | 0.00042 | 0.00085 | 0.00085 | 0.00085
1968 | 7 | 7 | 0.0009 | 0.0009 | 0.00067 | 0.00074 | 0.00074 | 0.00074 | 0.0004 | 0.00042 | 0.00042 | 0.00085 | 0.00085 | 0.00085
1968 | 7 | 8 | 0.0009 | 0.0009 | 0.00067 | 0.00074 | 0.00074 | 0.00074 | 0.0004 | 0.00042 | 0.00042 | 0.00085 | 0.00085 | 0.00085
1968 | 7 | 9 | 0.0009 | 0.0009 | 0.00067 | 0.00074 | 0.00074 | 0.00074 | 0.0004 | 0.00042 | 0.00042 | 0.00085 | 0.00085 | 0.00085
1968 | 7 | 10 | 0.0009 | 0.0009 | 0.00067 | 0.00074 | 0.00074 | 0.00074 | 0.0004 | 0.00042 | 0.00042 | 0.00085 | 0.00085 | 0.00085
1968 | 7 | 11 | 0.0009 | 0.0009 | 0.00067 | 0.00074 | 0.00074 | 0.00074 | 0.0004 | 0.00042 | 0.00042 | 0.00085 | 0.00085 | 0.00085
1968 | 7 | 12 | 0.0009 | 0.0009 | 0.00067 | 0.00074 | 0.00074 | 0.00074 | 0.0004 | 0.00042 | 0.00042 | 0.00085 | 0.00085 | 0.00085
1968 | 7 | 13 | 0.0009 | 0.0009 | 0.00067 | 0.00074 | 0.00074 | 0.00074 | 0.0004 | 0.00042 | 0.00042 | 0.00085 | 0.00085 | 0.00085
1968 | 7 | 14 | 0.0009 | 0.0009 | 0.00067 | 0.00074 | 0.00074 | 0.00074 | 0.0004 | 0.00042 | 0.00042 | 0.00085 | 0.00085 | 0.00085
1968 | 7 | 15 | 0.0009 | 0.0009 | 0.00067 | 0.00074 | 0.00074 | 0.00074 | 0.0004 | 0.00042 | 0.00042 | 0.00085 | 0.00085 | 0.00085
1968 | 7 | 16 | 0.0009 | 0.0009 | 0.00067 | 0.00074 | 0.00074 | 0.00074 | 0.0004 | 0.00042 | 0.00042 | 0.00085 | 0.00085 | 0.00085
1968 | 7 | 17 | 0.0009 | 0.0009 | 0.00067 | 0.00074 | 0.00074 | 0.00074 | 0.0004 | 0.00042 | 0.00042 | 0.00085 | 0.00085 | 0.00085
1968 | 7 | 18 | 0.0009 | 0.0009 | 0.00067 | 0.00074 | 0.00074 | 0.00074 | 0.0004 | 0.00042 | 0.00042 | 0.00085 | 0.00085 | 0.00085
1968 | 7 | 19 | 0.0009 | 0.0009 | 0.00067 | 0.00074 | 0.00074 | 0.00074 | 0.0004 | 0.00042 | 0.00042 | 0.00085 | 0.00085 | 0.00085
1968 | 7 | 20 | 0.0009 | 0.0009 | 0.00067 | 0.00074 | 0.00074 | 0.00074 | 0.0004 | 0.00042 | 0.00042 | 0.00085 | 0.00085 | 0.00085
1968 | 7 | 21 | 0.0009 | 0.0009 | 0.00067 | 0.00074 | 0.00074 | 0.00074 | 0.0004 | 0.00042 | 0.00042 | 0.00085 | 0.00085 | 0.00085
1968 | 7 | 22 | 0.0009 | 0.0009 | 0.00067 | 0.00074 | 0.00074 | 0.00074 | 0.0004 | 0.00042 | 0.00042 | 0.00085 | 0.00085 | 0.00085
1968 | 7 | 23 | 0.0009 | 0.0009 | 0.00067 | 0.00074 | 0.00074 | 0.00074 | 0.0004 | 0.00042 | 0.00042 | 0.00085 | 0.00085 | 0.00085
1968 | 7 | 24 | 0.0009 | 0.0009 | 0.00067 | 0.00074 | 0.00074 | 0.00074 | 0.0004 | 0.00042 | 0.00042 | 0.00085 | 0.00085 | 0.00085
1968 | 7 | 25 | 0.0009 | 0.0009 | 0.00067 | 0.00074 | 0.00074 | 0.00074 | 0.0004 | 0.00042 | 0.00042 | 0.00085 | 0.00085 | 0.00085
1968 | 7 | 26 | 0.0009 | 0.0009 | 0.00067 | 0.00074 | 0.00074 | 0.00074 | 0.0004 | 0.00042 | 0.00042 | 0.00085 | 0.00085 | 0.00085
1968 | 7 | 27 | 0.0009 | 0.0009 | 0.00067 | 0.00074 | 0.00074 | 0.00074 | 0.0004 | 0.00042 | 0.00042 | 0.00085 | 0.00085 | 0.00085
1968 | 7 | 28 | 0.0009 | 0.0009 | 0.00067 | 0.00074 | 0.00074 | 0.00074 | 0.0004 | 0.00042 | 0.00042 | 0.00085 | 0.00085 | 0.00085
1968 | 7 | 29 | 0.0009 | 0.0009 | 0.00067 | 0.00074 | 0.00074 | 0.00074 | 0.0004 | 0.00042 | 0.00042 | 0.00085 | 0.00085 | 0.00085
1968 | 7 | 30 | 0.0009 | 0.0009 | 0.00067 | 0.00074 | 0.00074 | 0.00074 | 0.0004 | 0.00042 | 0.00042 | 0.00085 | 0.00085 | 0.00085
1968 | 7 | 31 | 0.0009 | 0.0009 | 0.00067 | 0.00074 | 0.00074 | 0.00074 | 0.0004 | 0.00042 | 0.00042 | 0.00085 | 0.00085 | 0.00085
1968 | 8 | 1 | 0.0009 | 0.0009 | 0.00067 | 0.00074 | 0.00074 | 0.00074 | 0.0004 | 0.00042 | 0.00042 | 0.00085 | 0.00085 | 0.00085
1968 | 8 | 2 | 0.0009 | 0.0009 | 0.00067 | 0.00074 | 0.00074 | 0.00074 | 0.0004 | 0.00042 | 0.00042 | 0.00085 | 0.00085 | 0.00085
1968 | 8 | 3 | 0.0009 | 0.0009 | 0.00067 | 0.00074 | 0.00074 | 0.00074 | 0.0004 | 0.00042 | 0.00042 | 0.00085 | 0.00085 | 0.00085
1968 | 8 | 4 | 0.0009 | 0.0009 | 0.00067 | 0.00074 | 0.00074 | 0.00074 | 0.0004 | 0.00042 | 0.00042 | 0.00085 | 0.00085 | 0.00085
1968 | 8 | 5 | 0.0009 | 0.0009 | 0.00067 | 0.00074 | 0.00074 | 0.00074 | 0.0004 | 0.00042 | 0.00042 | 0.00085 | 0.00085 | 0.00085
1968 | 8 | 6 | 0.0009 | 0.0009 | 0.00067 | 0.00074 | 0.00074 | 0.00074 | 0.0004 | 0.00042 | 0.00042 | 0.00085 | 0.00085 | 0.00085
1968 | 8 | 7 | 0.0009 | 0.0009 | 0.00067 | 0.00074 | 0.00074 | 0.00074 | 0.0004 | 0.00042 | 0.00042 | 0.00085 | 0.00085 | 0.00085
1968 | 8 | 8 | 0.0009 | 0.0009 | 0.00067 | 0.00074 | 0.00074 | 0.00074 | 0.0004 | 0.00042 | 0.00042 | 0.00085 | 0.00085 | 0.00085
1968 | 8 | 9 | 0.0009 | 0.0009 | 0.00067 | 0.00074 | 0.00074 | 0.00074 | 0.0004 | 0.00042 | 0.00042 | 0.00085 | 0.00085 | 0.00085
1968 | 8 | 10 | 0.0009 | 0.0009 | 0.00067 | 0.00074 | 0.00074 | 0.00074 | 0.0004 | 0.00042 | 0.00042 | 0.00085 | 0.00085 | 0.00085
1968 | 8 | 11 | 0.0009 | 0.0009 | 0.00067 | 0.00074 | 0.00074 | 0.00074 | 0.0004 | 0.00042 | 0.00042 | 0.00085 | 0.00085 | 0.00085
1968 | 8 | 12 | 0.0009 | 0.0009 | 0.00067 | 0.00074 | 0.00074 | 0.00074 | 0.0004 | 0.00042 | 0.00042 | 0.00085 | 0.00085 | 0.00085
1968 | 8 | 13 | 0.0009 | 0.0009 | 0.00067 | 0.00074 | 0.00074 | 0.00074 | 0.0004 | 0.00042 | 0.00042 | 0.00085 | 0.00085 | 0.00085
1968 | 8 | 14 | 0.0009 | 0.0009 | 0.00067 | 0.00074 | 0.00074 | 0.00074 | 0.0004 | 0.00042 | 0.00042 | 0.00085 | 0.00085 | 0.00085
1968 | 8 | 15 | 0.0009 | 0.0009 | 0.00067 | 0.00074 | 0.00074 | 0.00074 | 0.0004 | 0.00042 | 0.00042 | 0.00085 | 0.00085 | 0.00085
1968 | 8 | 16 | 0.0009 | 0.0009 | 0.00067 | 0.00074 | 0.00074 | 0.00074 | 0.0004 | 0.00042 | 0.00042 | 0.00085 | 0.00085 | 0.00085
1968 | 8 | 17 | 0.0009 | 0.0009 | 0.00067 | 0.00074 | 0.00074 | 0.00074 | 0.0004 | 0.00042 | 0.00042 | 0.00085 | 0.00085 | 0.00085
1968 | 8 | 18 | 0.0009 | 0.0009 | 0.00067 | 0.00074 | 0.00074 | 0.00074 | 0.0004 | 0.00042 | 0.00042 | 0.00085 | 0.00085 | 0.00085
1968 | 8 | 19 | 0.0009 | 0.0009 | 0.00067 | 0.00074 | 0.00074 | 0.00074 | 0.0004 | 0.00042 | 0.00042 | 0.00085 | 0.00085 | 0.00085
1968 | 8 | 20 | 0.0009 | 0.0009 | 0.00067 | 0.00074 | 0.00074 | 0.00074 | 0.0004 | 0.00042 | 0.00042 | 0.00085 | 0.00085 | 0.00085
1968 | 8 | 21 | 0.0009 | 0.0009 | 0.00067 | 0.00074 | 0.00074 | 0.00074 | 0.0004 | 0.00042 | 0.00042 | 0.00085 | 0.00085 | 0.00085
1968 | 8 | 22 | 0.0009 | 0.0009 | 0.00067 | 0.00074 | 0.00074 | 0.00074 | 0.0004 | 0.00042 | 0.00042 | 0.00085 | 0.00085 | 0.00085
1968 | 8 | 23 | 0.0009 | 0.0009 | 0.00067 | 0.00074 | 0.00074 | 0.00074 | 0.0004 | 0.00042 | 0.00042 | 0.00085 | 0.00085 | 0.00085
1968 | 8 | 24 | 0.0009 | 0.0009 | 0.00067 | 0.00074 | 0.00074 | 0.00074 | 0.0004 | 0.00042 | 0.00042 | 0.00085 | 0.00085 | 0.00085
1968 | 8 | 25 | 0.0009 | 0.0009 | 0.00067 | 0.00074 | 0.00074 | 0.00074 | 0.0004 | 0.00042 | 0.00042 | 0.00085 | 0.00085 | 0.00085
1968 | 8 | 26 | 0.0009 | 0.0009 | 0.00067 | 0.00074 | 0.00074 | 0.00074 | 0.0004 | 0.00042 | 0.00042 | 0.00085 | 0.00085 | 0.00085
1968 | 8 | 27 | 0.0009 | 0.0009 | 0.00067 | 0.00074 | 0.00074 | 0.00074 | 0.0004 | 0.00042 | 0.00042 | 0.00085 | 0.00085 | 0.00085
1968 | 8 | 28 | 0.0009 | 0.0009 | 0.00067 | 0.00074 | 0.00074 | 0.00074 | 0.0004 | 0.00042 | 0.00042 | 0.00085 | 0.00085 | 0.00085
1968 | 8 | 29 | 0.0009 | 0.0009 | 0.00067 | 0.00074 | 0.00074 | 0.00074 | 0.0004 | 0.00042 | 0.00042 | 0.00085 | 0.00085 | 0.00085
1968 | 8 | 30 | 0.0009 | 0.0009 | 0.00067 | 0.00074 | 0.00074 | 0.00074 | 0.0004 | 0.00042 | 0.00042 | 0.00085 | 0.00085 | 0.00085
1968 | 8 | 31 | 0.0009 | 0.0009 | 0.00067 | 0.00074 | 0.00074 | 0.00074 | 0.0004 | 0.00042 | 0.00042 | 0.00085 | 0.00085 | 0.00085
1968 | 9 | 1 | 0.0009 | 0.0009 | 0.00067 | 0.00074 | 0.00074 | 0.00074 | 0.0004 | 0.00042 | 0.00042 | 0.00085 | 0.00085 | 0.00085
1968 | 9 | 2 | 0.0009 | 0.0009 | 0.00067 | 0.00074 | 0.00074 | 0.00074 | 0.0004 | 0.00042 | 0.00042 | 0.00085 | 0.00085 | 0.00085
1968 | 9 | 3 | 0.0009 | 0.0009 | 0.00067 | 0.00074 | 0.00074 | 0.00074 | 0.0004 | 0.00042 | 0.00042 | 0.00085 | 0.00085 | 0.00085
1968 | 9 | 4 | 0.0009 | 0.0009 | 0.00067 | 0.00074 | 0.00074 | 0.00074 | 0.0004 | 0.00042 | 0.00042 | 0.00085 | 0.00085 | 0.00085
1968 | 9 | 5 | 0.0009 | 0.0009 | 0.00067 | 0.00074 | 0.00074 | 0.00074 | 0.0004 | 0.00042 | 0.00042 | 0.00085 | 0.00085 | 0.00085
1968 | 9 | 6 | 0.0009 | 0.0009 | 0.00067 | 0.00074 | 0.00074 | 0.00074 | 0.0004 | 0.00042 | 0.00042 | 0.00085 | 0.00085 | 0.00085
1968 | 9 | 7 | 0.0009 | 0.0009 | 0.00067 | 0.00074 | 0.00074 | 0.00074 | 0.0004 | 0.00042 | 0.00042 | 0.00085 | 0.00085 | 0.00085
1968 | 9 | 8 | 0.0009 | 0.0009 | 0.00067 | 0.00074 | 0.00074 | 0.00074 | 0.0004 | 0.00042 | 0.00042 | 0.00085 | 0.00085 | 0.00085
1968 | 9 | 9 | 0.0009 | 0.0009 | 0.00067 | 0.00074 | 0.00074 | 0.00074 | 0.0004 | 0.00042 | 0.00042 | 0.00085 | 0.00085 | 0.00085
1968 | 9 | 10 | 0.0009 | 0.0009 | 0.00067 | 0.00074 | 0.00074 | 0.00074 | 0.0004 | 0.00042 | 0.00042 | 0.00085 | 0.00085 | 0.00085
1968 | 9 | 11 | 0.0009 | 0.0009 | 0.00067 | 0.00074 | 0.00074 | 0.00074 | 0.0004 | 0.00042 | 0.00042 | 0.00085 | 0.00085 | 0.00085
1968 | 9 | 12 | 0.0009 | 0.0009 | 0.00067 | 0.00074 | 0.00074 | 0.00074 | 0.0004 | 0.00042 | 0.00042 | 0.00085 | 0.00085 | 0.00085
1968 | 9 | 13 | 0.0009 | 0.0009 | 0.00067 | 0.00074 | 0.00074 | 0.00074 | 0.0004 | 0.00042 | 0.00042 | 0.00085 | 0.00085 | 0.00085
1968 | 9 | 14 | 0.0009 | 0.0009 | 0.00067 | 0.00074 | 0.00074 | 0.00074 | 0.0004 | 0.00042 | 0.00042 | 0.00085 | 0.00085 | 0.00085
1968 | 9 | 15 | 0.0009 | 0.0009 | 0.00067 | 0.00074 | 0.00074 | 0.00074 | 0.0004 | 0.00042 | 0.00042 | 0.00085 | 0.00085 | 0.00085
1968 | 9 | 16 | 0.0009 | 0.0009 | 0.00067 | 0.00074 | 0.00074 | 0.00074 | 0.0004 | 0.00042 | 0.00042 | 0.00085 | 0.00085 | 0.00085
1968 | 9 | 17 | 0.0009 | 0.0009 | 0.00067 | 0.00074 | 0.00074 | 0.00074 | 0.0004 | 0.00042 | 0.00042 | 0.00085 | 0.00085 | 0.00085
1968 | 9 | 18 | 0.0009 | 0.0009 | 0.00067 | 0.00074 | 0.00074 | 0.00074 | 0.0004 | 0.00042 | 0.00042 | 0.00085 | 0.00085 | 0.00085
1968 | 9 | 19 | 0.0009 | 0.0009 | 0.00067 | 0.00074 | 0.00074 | 0.00074 | 0.0004 | 0.00042 | 0.00042 | 0.00085 | 0.00085 | 0.00085
1968 | 9 | 20 | 0.0009 | 0.0009 | 0.00067 | 0.00074 | 0.00074 | 0.00074 | 0.0004 | 0.00042 | 0.00042 | 0.00085 | 0.00085 | 0.00085
1968 | 9 | 21 | 0.0009 | 0.0009 | 0.00067 | 0.00074 | 0.00074 | 0.00074 | 0.0004 | 0.00042 | 0.00042 | 0.00085 | 0.00085 | 0.00085
1968 | 9 | 22 | 0.0009 | 0.0009 | 0.00067 | 0.00074 | 0.00074 | 0.00074 | 0.0004 | 0.00042 | 0.00042 | 0.00085 | 0.00085 | 0.00085
1968 | 9 | 23 | 0.0009 | 0.0009 | 0.00067 | 0.00074 | 0.00074 | 0.00074 | 0.0004 | 0.00042 | 0.00042 | 0.00085 | 0.00085 | 0.00085
1968 | 9 | 24 | 0.0009 | 0.0009 | 0.00067 | 0.00074 | 0.00074 | 0.00074 | 0.0004 | 0.00042 | 0.00042 | 0.00085 | 0.00085 | 0.00085
1968 | 9 | 25 | 0.0009 | 0.0009 | 0.00067 | 0.00074 | 0.00074 | 0.00074 | 0.0004 | 0.00042 | 0.00042 | 0.00085 | 0.00085 | 0.00085
1968 | 9 | 26 | 0.0009 | 0.0009 | 0.00067 | 0.00074 | 0.00074 | 0.00074 | 0.0004 | 0.00042 | 0.00042 | 0.00085 | 0.00085 | 0.00085
1968 | 9 | 27 | 0.0009 | 0.0009 | 0.00067 | 0.00074 | 0.00074 | 0.00074 | 0.0004 | 0.00042 | 0.00042 | 0.00085 | 0.00085 | 0.00085
1968 | 9 | 28 | 0.0009 | 0.0009 | 0.00067 | 0.00074 | 0.00074 | 0.00074 | 0.0004 | 0.00042 | 0.00042 | 0.00085 | 0.00085 | 0.00085
1968 | 9 | 29 | 0.0009 | 0.0009 | 0.00067 | 0.00074 | 0.00074 | 0.00074 | 0.0004 | 0.00042 | 0.00042 | 0.00085 | 0.00085 | 0.00085
1968 | 9 | 30 | 0.0009 | 0.0009 | 0.00067 | 0.00074 | 0.00074 | 0.00074 | 0.0004 | 0.00042 | 0.00042 | 0.00085 | 0.00085 | 0.00085
1968 | 10 | 1 | 0.0009 | 0.0009 | 0.00067 | 0.00074 | 0.00074 | 0.00074 | 0.0004 | 0.00042 | 0.00042 | 0.00085 | 0.00085 | 0.00085
1968 | 10 | 2 | 0.0009 | 0.0009 | 0.00067 | 0.00074 | 0.00074 | 0.00074 | 0.0004 | 0.00042 | 0.00042 | 0.00085 | 0.00085 | 0.00085
1968 | 10 | 3 | 0.0009 | 0.0009 | 0.00067 | 0.00074 | 0.00074 | 0.00074 | 0.0004 | 0.00042 | 0.00042 | 0.00085 | 0.00085 | 0.00085
1968 | 10 | 4 | 0.0009 | 0.0009 | 0.00067 | 0.00074 | 0.00074 | 0.00074 | 0.0004 | 0.00042 | 0.00042 | 0.00085 | 0.00085 | 0.00085
1968 | 10 | 5 | 0.0009 | 0.0009 | 0.00067 | 0.00074 | 0.00074 | 0.00074 | 0.0004 | 0.00042 | 0.00042 | 0.00085 | 0.00085 | 0.00085
1968 | 10 | 6 | 0.0009 | 0.0009 | 0.00067 | 0.00074 | 0.00074 | 0.00074 | 0.0004 | 0.00042 | 0.00042 | 0.00085 | 0.00085 | 0.00085
1968 | 10 | 7 | 0.0009 | 0.0009 | 0.00067 | 0.00074 | 0.00074 | 0.00074 | 0.0004 | 0.00042 | 0.00042 | 0.00085 | 0.00085 | 0.00085
1968 | 10 | 8 | 0.0009 | 0.0009 | 0.00067 | 0.00074 | 0.00074 | 0.00074 | 0.0004 | 0.00042 | 0.00042 | 0.00085 | 0.00085 | 0.00085
1968 | 10 | 9 | 0.0009 | 0.0009 | 0.00067 | 0.00074 | 0.00074 | 0.00074 | 0.0004 | 0.00042 | 0.00042 | 0.00085 | 0.00085 | 0.00085
1968 | 10 | 10 | 0.0009 | 0.0009 | 0.00067 | 0.00074 | 0.00074 | 0.00074 | 0.0004 | 0.00042 | 0.00042 | 0.00085 | 0.00085 | 0.00085
1968 | 10 | 11 | 0.0009 | 0.0009 | 0.00067 | 0.00074 | 0.00074 | 0.00074 | 0.0004 | 0.00042 | 0.00042 | 0.00085 | 0.00085 | 0.00085
1968 | 10 | 12 | 0.0009 | 0.0009 | 0.00067 | 0.00074 | 0.00074 | 0.00074 | 0.0004 | 0.00042 | 0.00042 | 0.00085 | 0.00085 | 0.00085
1968 | 10 | 13 | 0.0009 | 0.0009 | 0.00067 | 0.00074 | 0.00074 | 0.00074 | 0.0004 | 0.00042 | 0.00042 | 0.00085 | 0.00085 | 0.00085
1968 | 10 | 14 | 0.0009 | 0.0009 | 0.00067 | 0.00074 | 0.00074 | 0.00074 | 0.0004 | 0.00042 | 0.00042 | 0.00085 | 0.00085 | 0.00085
1968 | 10 | 15 | 0.0009 | 0.0009 | 0.00067 | 0.00074 | 0.00074 | 0.00074 | 0.0004 | 0.00042 | 0.00042 | 0.00085 | 0.00085 | 0.00085
1968 | 10 | 16 | 0.0009 | 0.0009 | 0.00067 | 0.00074 | 0.00074 | 0.00074 | 0.0004 | 0.00042 | 0.00042 | 0.00085 | 0.00085 | 0.00085
1968 | 10 | 17 | 0.0009 | 0.0009 | 0.00067 | 0.00074 | 0.00074 | 0.00074 | 0.0004 | 0.00042 | 0.00042 | 0.00085 | 0.00085 | 0.00085
1968 | 10 | 18 | 0.0009 | 0.0009 | 0.00067 | 0.00074 | 0.00074 | 0.00074 | 0.0004 | 0.00042 | 0.00042 | 0.00085 | 0.00085 | 0.00085
1968 | 10 | 19 | 0.0009 | 0.0009 | 0.00067 | 0.00074 | 0.00074 | 0.00074 | 0.0004 | 0.00042 | 0.00042 | 0.00085 | 0.00085 | 0.00085
1968 | 10 | 20 | 0.0009 | 0.0009 | 0.00067 | 0.00074 | 0.00074 | 0.00074 | 0.0004 | 0.00042 | 0.00042 | 0.00085 | 0.00085 | 0.00085
1968 | 10 | 21 | 0.0009 | 0.0009 | 0.00067 | 0.00074 | 0.00074 | 0.00074 | 0.0004 | 0.00042 | 0.00042 | 0.00085 | 0.00085 | 0.00085
1968 | 10 | 22 | 0.0009 | 0.0009 | 0.00067 | 0.00074 | 0.00074 | 0.00074 | 0.0004 | 0.00042 | 0.00042 | 0.00085 | 0.00085 | 0.00085
1968 | 10 | 23 | 0.0009 | 0.0009 | 0.00067 | 0.00074 | 0.00074 | 0.00074 | 0.0004 | 0.00042 | 0.00042 | 0.00085 | 0.00085 | 0.00085
1968 | 10 | 24 | 0.0009 | 0.0009 | 0.00067 | 0.00074 | 0.00074 | 0.00074 | 0.0004 | 0.00042 | 0.00042 | 0.00085 | 0.00085 | 0.00085
1968 | 10 | 25 | 0.0009 | 0.0009 | 0.00067 | 0.00074 | 0.00074 | 0.00074 | 0.0004 | 0.00042 | 0.00042 | 0.00085 | 0.00085 | 0.00085
1968 | 10 | 26 | 0.0009 | 0.0009 | 0.00067 | 0.00074 | 0.00074 | 0.00074 | 0.0004 | 0.00042 | 0.00042 | 0.00085 | 0.00085 | 0.00085
1968 | 10 | 27 | 0.0009 | 0.0009 | 0.00067 | 0.00074 | 0.00074 | 0.00074 | 0.0004 | 0.00042 | 0.00042 | 0.00085 | 0.00085 | 0.00085
1968 | 10 | 28 | 0.0009 | 0.0009 | 0.00067 | 0.00074 | 0.00074 | 0.00074 | 0.0004 | 0.00042 | 0.00042 | 0.00085 | 0.00085 | 0.00085
1968 | 10 | 29 | 0.0009 | 0.0009 | 0.00067 | 0.00074 | 0.00074 | 0.00074 | 0.0004 | 0.00042 | 0.00042 | 0.00085 | 0.00085 | 0.00085
1968 | 10 | 30 | 0.0009 | 0.0009 | 0.00067 | 0.00074 | 0.00074 | 0.00074 | 0.0004 | 0.00042 | 0.00042 | 0.00085 | 0.00085 | 0.00085
1968 | 10 | 31 | 0.0009 | 0.0009 | 0.00067 | 0.00074 | 0.00074 | 0.00074 | 0.0004 | 0.00042 | 0.00042 | 0.00085 | 0.00085 | 0.00085
1968 | 11 | 1 | 0.0009 | 0.0009 | 0.00067 | 0.00074 | 0.00074 | 0.00074 | 0.0004 | 0.00042 | 0.00042 | 0.00085 | 0.00085 | 0.00085
1968 | 11 | 2 | 0.0009 | 0.0009 | 0.00067 | 0.00074 | 0.00074 | 0.00074 | 0.0004 | 0.00042 | 0.00042 | 0.00085 | 0.00085 | 0.00085
1968 | 11 | 3 | 0.0009 | 0.0009 | 0.00067 | 0.00074 | 0.00074 | 0.00074 | 0.0004 | 0.00042 | 0.00042 | 0.00085 | 0.00085 | 0.00085
1968 | 11 | 4 | 0.0009 | 0.0009 | 0.00067 | 0.00074 | 0.00074 | 0.00074 | 0.0004 | 0.00042 | 0.00042 | 0.00085 | 0.00085 | 0.00085
1968 | 11 | 5 | 0.0009 | 0.0009 | 0.00067 | 0.00074 | 0.00074 | 0.00074 | 0.0004 | 0.00042 | 0.00042 | 0.00085 | 0.00085 | 0.00085
1968 | 11 | 6 | 0.0009 | 0.0009 | 0.00067 | 0.00074 | 0.00074 | 0.00074 | 0.0004 | 0.00042 | 0.00042 | 0.00085 | 0.00085 | 0.00085
1968 | 11 | 7 | 0.0009 | 0.0009 | 0.00067 | 0.00074 | 0.00074 | 0.00074 | 0.0004 | 0.00042 | 0.00042 | 0.00085 | 0.00085 | 0.00085
1968 | 11 | 8 | 0.0009 | 0.0009 | 0.00067 | 0.00074 | 0.00074 | 0.00074 | 0.0004 | 0.00042 | 0.00042 | 0.00085 | 0.00085 | 0.00085
1968 | 11 | 9 | 0.0009 | 0.0009 | 0.00067 | 0.00074 | 0.00074 | 0.00074 | 0.0004 | 0.00042 | 0.00042 | 0.00085 | 0.00085 | 0.00085
1968 | 11 | 10 | 0.0009 | 0.0009 | 0.00067 | 0.00074 | 0.00074 | 0.00074 | 0.0004 | 0.00042 | 0.00042 | 0.00085 | 0.00085 | 0.00085
1968 | 11 | 11 | 0.0009 | 0.0009 | 0.00067 | 0.00074 | 0.00074 | 0.00074 | 0.0004 | 0.00042 | 0.00042 | 0.00085 | 0.00085 | 0.00085
1968 | 11 | 12 | 0.0009 | 0.0009 | 0.00067 | 0.00074 | 0.00074 | 0.00074 | 0.0004 | 0.00042 | 0.00042 | 0.00085 | 0.00085 | 0.00085
1968 | 11 | 13 | 0.0009 | 0.0009 | 0.00067 | 0.00074 | 0.00074 | 0.00074 | 0.0004 | 0.00042 | 0.00042 | 0.00085 | 0.00085 | 0.00085
1968 | 11 | 14 | 0.0009 | 0.0009 | 0.00067 | 0.00074 | 0.00074 | 0.00074 | 0.0004 | 0.00042 | 0.00042 | 0.00085 | 0.00085 | 0.00085
1968 | 11 | 15 | 0.0009 | 0.0009 | 0.00067 | 0.00074 | 0.00074 | 0.00074 | 0.0004 | 0.00042 | 0.00042 | 0.00085 | 0.00085 | 0.00085
1968 | 11 | 16 | 0.0009 | 0.0009 | 0.00067 | 0.00074 | 0.00074 | 0.00074 | 0.0004 | 0.00042 | 0.00042 | 0.00085 | 0.00085 | 0.00085
1968 | 11 | 17 | 0.0009 | 0.0009 | 0.00067 | 0.00074 | 0.00074 | 0.00074 | 0.0004 | 0.00042 | 0.00042 | 0.00085 | 0.00085 | 0.00085
1968 | 11 | 18 | 0.0009 | 0.0009 | 0.00067 | 0.00074 | 0.00074 | 0.00074 | 0.0004 | 0.00042 | 0.00042 | 0.00085 | 0.00085 | 0.00085
1968 | 11 | 19 | 0.0009 | 0.0009 | 0.00067 | 0.00074 | 0.00074 | 0.00074 | 0.0004 | 0.00042 | 0.00042 | 0.00085 | 0.00085 | 0.00085
1968 | 11 | 20 | 0.0009 | 0.0009 | 0.00067 | 0.00074 | 0.00074 | 0.00074 | 0.0004 | 0.00042 | 0.00042 | 0.00085 | 0.00085 | 0.00085
1968 | 11 | 21 | 0.0009 | 0.0009 | 0.00067 | 0.00074 | 0.00074 | 0.00074 | 0.0004 | 0.00042 | 0.00042 | 0.00085 | 0.00085 | 0.00085
1968 | 11 | 22 | 0.0009 | 0.0009 | 0.00067 | 0.00074 | 0.00074 | 0.00074 | 0.0004 | 0.00042 | 0.00042 | 0.00085 | 0.00085 | 0.00085
1968 | 11 | 23 | 0.0009 | 0.0009 | 0.00067 | 0.00074 | 0.00074 | 0.00074 | 0.0004 | 0.00042 | 0.00042 | 0.00085 | 0.00085 | 0.00085
1968 | 11 | 24 | 0.0009 | 0.0009 | 0.00067 | 0.00074 | 0.00074 | 0.00074 | 0.0004 | 0.00042 | 0.00042 | 0.00085 | 0.00085 | 0.00085
1968 | 11 | 25 | 0.0009 | 0.0009 | 0.00067 | 0.00074 | 0.00074 | 0.00074 | 0.0004 | 0.00042 | 0.00042 | 0.00085 | 0.00085 | 0.00085
1968 | 11 | 26 | 0.0009 | 0.0009 | 0.00067 | 0.00074 | 0.00074 | 0.00074 | 0.0004 | 0.00042 | 0.00042 | 0.00085 | 0.00085 | 0.00085
1968 | 11 | 27 | 0.0009 | 0.0009 | 0.00067 | 0.00074 | 0.00074 | 0.00074 | 0.0004 | 0.00042 | 0.00042 | 0.00085 | 0.00085 | 0.00085
1968 | 11 | 28 | 0.0009 | 0.0009 | 0.00067 | 0.00074 | 0.00074 | 0.00074 | 0.0004 | 0.00042 | 0.00042 | 0.00085 | 0.00085 | 0.00085
1968 | 11 | 29 | 0.0009 | 0.0009 | 0.00067 | 0.00074 | 0.00074 | 0.00074 | 0.0004 | 0.00042 | 0.00042 | 0.00085 | 0.00085 | 0.00085
1968 | 11 | 30 | 0.0009 | 0.0009 | 0.00067 | 0.00074 | 0.00074 | 0.00074 | 0.0004 | 0.00042 | 0.00042 | 0.00085 | 0.00085 | 0.00085
1968 | 12 | 1 | 0.0009 | 0.0009 | 0.00067 | 0.00074 | 0.00074 | 0.00074 | 0.0004 | 0.00042 | 0.00042 | 0.00085 | 0.00085 | 0.00085
1968 | 12 | 2 | 0.0009 | 0.0009 | 0.00067 | 0.00074 | 0.00074 | 0.00074 | 0.0004 | 0.00042 | 0.00042 | 0.00085 | 0.00085 | 0.00085
1968 | 12 | 3 | 0.0009 | 0.0009 | 0.00067 | 0.00074 | 0.00074 | 0.00074 | 0.0004 | 0.00042 | 0.00042 | 0.00085 | 0.00085 | 0.00085
1968 | 12 | 4 | 0.0009 | 0.0009 | 0.00067 | 0.00074 | 0.00074 | 0.00074 | 0.0004 | 0.00042 | 0.00042 | 0.00085 | 0.00085 | 0.00085
1968 | 12 | 5 | 0.0009 | 0.0009 | 0.00067 | 0.00074 | 0.00074 | 0.00074 | 0.0004 | 0.00042 | 0.00042 | 0.00085 | 0.00085 | 0.00085
1968 | 12 | 6 | 0.0009 | 0.0009 | 0.00067 | 0.00074 | 0.00074 | 0.00074 | 0.0004 | 0.00042 | 0.00042 | 0.00085 | 0.00085 | 0.00085
1968 | 12 | 7 | 0.0009 | 0.0009 | 0.00067 | 0.00074 | 0.00074 | 0.00074 | 0.0004 | 0.00042 | 0.00042 | 0.00085 | 0.00085 | 0.00085
1968 | 12 | 8 | 0.0009 | 0.0009 | 0.00067 | 0.00074 | 0.00074 | 0.00074 | 0.0004 | 0.00042 | 0.00042 | 0.00085 | 0.00085 | 0.00085
1968 | 12 | 9 | 0.0009 | 0.0009 | 0.00067 | 0.00074 | 0.00074 | 0.00074 | 0.0004 | 0.00042 | 0.00042 | 0.00085 | 0.00085 | 0.00085
1968 | 12 | 10 | 0.0009 | 0.0009 | 0.00067 | 0.00074 | 0.00074 | 0.00074 | 0.0004 | 0.00042 | 0.00042 | 0.00085 | 0.00085 | 0.00085
1968 | 12 | 11 | 0.0009 | 0.0009 | 0.00067 | 0.00074 | 0.00074 | 0.00074 | 0.0004 | 0.00042 | 0.00042 | 0.00085 | 0.00085 | 0.00085
1968 | 12 | 12 | 0.0009 | 0.0009 | 0.00067 | 0.00074 | 0.00074 | 0.00074 | 0.0004 | 0.00042 | 0.00042 | 0.00085 | 0.00085 | 0.00085
1968 | 12 | 13 | 0.0009 | 0.0009 | 0.00067 | 0.00074 | 0.00074 | 0.00074 | 0.0004 | 0.00042 | 0.00042 | 0.00085 | 0.00085 | 0.00085
1968 | 12 | 14 | 0.0009 | 0.0009 | 0.00067 | 0.00074 | 0.00074 | 0.00074 | 0.0004 | 0.00042 | 0.00042 | 0.00085 | 0.00085 | 0.00085
1968 | 12 | 15 | 0.0009 | 0.0009 | 0.00067 | 0.00074 | 0.00074 | 0.00074 | 0.0004 | 0.00042 | 0.00042 | 0.00085 | 0.00085 | 0.00085
1968 | 12 | 16 | 0.0009 | 0.0009 | 0.00067 | 0.00074 | 0.00074 | 0.00074 | 0.0004 | 0.00042 | 0.00042 | 0.00085 | 0.00085 | 0.00085
1968 | 12 | 17 | 0.0009 | 0.0009 | 0.00067 | 0.00074 | 0.00074 | 0.00074 | 0.0004 | 0.00042 | 0.00042 | 0.00085 | 0.00085 | 0.00085
1968 | 12 | 18 | 0.0009 | 0.0009 | 0.00067 | 0.00074 | 0.00074 | 0.00074 | 0.0004 | 0.00042 | 0.00042 | 0.00085 | 0.00085 | 0.00085
1968 | 12 | 19 | 0.0009 | 0.0009 | 0.00067 | 0.00074 | 0.00074 | 0.00074 | 0.0004 | 0.00042 | 0.00042 | 0.00085 | 0.00085 | 0.00085
1968 | 12 | 20 | 0.0009 | 0.0009 | 0.00067 | 0.00074 | 0.00074 | 0.00074 | 0.0004 | 0.00042 | 0.00042 | 0.00085 | 0.00085 | 0.00085
1968 | 12 | 21 | 0.0009 | 0.0009 | 0.00067 | 0.00074 | 0.00074 | 0.00074 | 0.0004 | 0.00042 | 0.00042 | 0.00085 | 0.00085 | 0.00085
1968 | 12 | 22 | 0.0009 | 0.0009 | 0.00067 | 0.00074 | 0.00074 | 0.00074 | 0.0004 | 0.00042 | 0.00042 | 0.00085 | 0.00085 | 0.00085
1968 | 12 | 23 | 0.0009 | 0.0009 | 0.00067 | 0.00074 | 0.00074 | 0.00074 | 0.0004 | 0.00042 | 0.00042 | 0.00085 | 0.00085 | 0.00085
1968 | 12 | 24 | 0.0009 | 0.0009 | 0.00067 | 0.00074 | 0.00074 | 0.00074 | 0.0004 | 0.00042 | 0.00042 | 0.00085 | 0.00085 | 0.00085
1968 | 12 | 25 | 0.0009 | 0.0009 | 0.00067 | 0.00074 | 0.00074 | 0.00074 | 0.0004 | 0.00042 | 0.00042 | 0.00085 | 0.00085 | 0.00085
1968 | 12 | 26 | 0.0009 | 0.0009 | 0.00067 | 0.00074 | 0.00074 | 0.00074 | 0.0004 | 0.00042 | 0.00042 | 0.00085 | 0.00085 | 0.00085
1968 | 12 | 27 | 0.0009 | 0.0009 | 0.00067 | 0.00074 | 0.00074 | 0.00074 | 0.0004 | 0.00042 | 0.00042 | 0.00085 | 0.00085 | 0.00085
1968 | 12 | 28 | 0.0009 | 0.0009 | 0.00067 | 0.0074 | 0.0074 | 0.0074 | 0.0004 | 0.00042 | 0.00042 | 0.00085 | 0.00085 | 0.00085
1968 | 12 | 29 | 0.0009 | 0.0009 | 0.00067 | 0.0074 | 0.0074 | 0.0074 | 0.0004 | 0.00042 | 0.00042 | 0.00085 | 0.00085 | 0.00085
1968 | 12 | 30 | 0.0009 | 0.0009 | 0.00067 | 0.0074 | 0.0074 | 0.0074 | 0.0004 | 0.00042 | 0.00042 | 0.00085 | 0.00085 | 0.00085
1968 | 12 | 31 | 0.0009 | 0.0009 | 0.00067 | 0.0074 | 0.0074 | 0.0074 | 0.0004 | 0.00042 | 0.00042 | 0.00085 | 0.00085 | 0.00085
1969 | 1 | 1 | 0.0009 | 0.0009 | 0.00067 | 0.00074 | 0.00074 | 0.00074 | 0.0004 | 0.00042 | 0.00042 | 0.00085 | 0.00085 | 0.00085
1969 | 1 | 2 | 0.0009 | 0.0009 | 0.00067 | 0.00074 | 0.00074 | 0.00074 | 0.0004 | 0.00042 | 0.00042 | 0.00085 | 0.00085 | 0.00085
1969 | 1 | 3 | 0.0009 | 0.0009 | 0.00067 | 0.00074 | 0.00074 | 0.00074 | 0.0004 | 0.00042 | 0.00042 | 0.00085 | 0.00085 | 0.00085
1969 | 1 | 4 | 0.0009 | 0.0009 | 0.00067 | 0.00074 | 0.00074 | 0.00074 | 0.0004 | 0.00042 | 0.00042 | 0.00085 | 0.00085 | 0.00085
1969 | 1 | 5 | 0.0009 | 0.0009 | 0.00067 | 0.00074 | 0.00074 | 0.00074 | 0.0004 | 0.00042 | 0.00042 | 0.00085 | 0.00085 | 0.00085
1969 | 1 | 6 | 0.0009 | 0.0009 | 0.00067 | 0.00074 | 0.00074 | 0.00074 | 0.0004 | 0.00042 | 0.00042 | 0.00085 | 0.00085 | 0.00085
1969 | 1 | 7 | 0.0009 | 0.0009 | 0.00067 | 0.00074 | 0.00074 | 0.00074 | 0.0004 | 0.00042 | 0.00042 | 0.00085 | 0.00085 | 0.00085
1969 | 1 | 8 | 0.0009 | 0.0009 | 0.00067 | 0.00074 | 0.00074 | 0.00074 | 0.0004 | 0.00042 | 0.00042 | 0.00085 | 0.00085 | 0.00085
1969 | 1 | 9 | 0.0009 | 0.0009 | 0.00067 | 0.00074 | 0.00074 | 0.00074 | 0.0004 | 0.00042 | 0.00042 | 0.00085 | 0.00085 | 0.00085
1969 | 1 | 10 | 0.0009 | 0.0009 | 0.00067 | 0.00074 | 0.00074 | 0.00074 | 0.0004 | 0.00042 | 0.00042 | 0.00085 | 0.00085 | 0.00085
1969 | 1 | 11 | 0.0009 | 0.0009 | 0.00067 | 0.00074 | 0.00074 | 0.00074 | 0.0004 | 0.00042 | 0.00042 | 0.00085 | 0.00085 | 0.00085
1969 | 1 | 12 | 0.0009 | 0.0009 | 0.00067 | 0.00074 | 0.00074 | 0.00074 | 0.0004 | 0.00042 | 0.00042 | 0.00085 | 0.00085 | 0.00085
1969 | 1 | 13 | 0.0009 | 0.0009 | 0.00067 | 0.00074 | 0.00074 | 0.00074 | 0.0004 | 0.00042 | 0.00042 | 0.00085 | 0.00085 | 0.00085
1969 | 1 | 14 | 0.0009 | 0.0009 | 0.00067 | 0.00074 | 0.00074 | 0.00074 | 0.0004 | 0.00042 | 0.00042 | 0.00085 | 0.00085 | 0.00085
1969 | 1 | 15 | 0.0009 | 0.0009 | 0.00067 | 0.00074 | 0.00074 | 0.00074 | 0.0004 | 0.00042 | 0.00042 | 0.00085 | 0.00085 | 0.00085
1969 | 1 | 16 | 0.0009 | 0.0009 | 0.00067 | 0.00074 | 0.00074 | 0.00074 | 0.0004 | 0.00042 | 0.00042 | 0.00085 | 0.00085 | 0.00085
1969 | 1 | 17 | 0.0009 | 0.0009 | 0.00067 | 0.00074 | 0.00074 | 0.00074 | 0.0004 | 0.00042 | 0.00042 | 0.00085 | 0.00085 | 0.00085
1969 | 1 | 18 | 0.0009 | 0.0009 | 0.00067 | 0.00074 | 0.00074 | 0.00074 | 0.0004 | 0.00042 | 0.00042 | 0.00085 | 0.00085 | 0.00085
1969 | 1 | 19 | 0.0009 | 0.0009 | 0.00067 | 0.00074 | 0.00074 | 0.00074 | 0.0004 | 0.00042 | 0.00042 | 0.00085 | 0.00085 | 0.00085
1969 | 1 | 20 | 0.0009 | 0.0009 | 0.00067 | 0.00074 | 0.00074 | 0.00074 | 0.0004 | 0.00042 | 0.00042 | 0.00085 | 0.00085 | 0.00085
1969 | 1 | 21 | 0.0009 | 0.0009 | 0.00067 | 0.00074 | 0.00074 | 0.00074 | 0.0004 | 0.00042 | 0.00042 | 0.00085 | 0.00085 | 0.00085
1969 | 1 | 22 | 0.0009 | 0.0009 | 0.00067 | 0.00074 | 0.00074 | 0.00074 | 0.0004 | 0.00042 | 0.00042 | 0.00085 | 0.00085 | 0.00085
1969 | 1 | 23 | 0.0009 | 0.0009 | 0.00067 | 0.00074 | 0.00074 | 0.00074 | 0.0004 | 0.00042 | 0.00042 | 0.00085 | 0.00085 | 0.00085
1969 | 1 | 24 | 0.0009 | 0.0009 | 0.00067 | 0.00074 | 0.00074 | 0.00074 | 0.0004 | 0.00042 | 0.00042 | 0.00085 | 0.00085 | 0.00085
1969 | 1 | 25 | 0.0009 | 0.0009 | 0.00067 | 0.00074 | 0.00074 | 0.00074 | 0.0004 | 0.00042 | 0.00042 | 0.00085 | 0.00085 | 0.00085
1969 | 1 | 26 | 0.0009 | 0.0009 | 0.00067 | 0.00074 | 0.00074 | 0.00074 | 0.0004 | 0.00042 | 0.00042 | 0.00085 | 0.00085 | 0.00085
1969 | 1 | 27 | 0.0009 | 0.0009 | 0.00067 | 0.00074 | 0.00074 | 0.00074 | 0.0004 | 0.00042 | 0.00042 | 0.00085 | 0.00085 | 0.00085
1969 | 1 | 28 | 0.0009 | 0.0009 | 0.00067 | 0.00074 | 0.00074 | 0.00074 | 0.0004 | 0.00042 | 0.00042 | 0.00085 | 0.00085 | 0.00085
1969 | 1 | 29 | 0.0009 | 0.0009 | 0.00067 | 0.00074 | 0.00074 | 0.00074 | 0.0004 | 0.00042 | 0.00042 | 0.00085 | 0.00085 | 0.00085
1969 | 1 | 30 | 0.0009 | 0.0009 | 0.00067 | 0.00074 | 0.00074 | 0.00074 | 0.0004 | 0.00042 | 0.00042 | 0.00085 | 0.00085 | 0.00085
1969 | 1 | 31 | 0.0009 | 0.0009 | 0.00067 | 0.00074 | 0.00074 | 0.00074 | 0.0004 | 0.00042 | 0.00042 | 0.00085 | 0.00085 | 0.00085
1969 | 2 | 1 | 0.0009 | 0.0009 | 0.00067 | 0.00074 | 0.00074 | 0.00074 | 0.0004 | 0.00042 | 0.00042 | 0.00085 | 0.00085 | 0.00085
1969 | 2 | 2 | 0.0009 | 0.0009 | 0.00067 | 0.00074 | 0.00074 | 0.00074 | 0.0004 | 0.00042 | 0.00042 | 0.00085 | 0.00085 | 0.00085
1969 | 2 | 3 | 0.0009 | 0.0009 | 0.00067 | 0.00074 | 0.00074 | 0.00074 | 0.0004 | 0.00042 | 0.00042 | 0.00085 | 0.00085 | 0.00085
1969 | 2 | 4 | 0.0009 | 0.0009 | 0.00067 | 0.00074 | 0.00074 | 0.00074 | 0.0004 | 0.00042 | 0.00042 | 0.00085 | 0.00085 | 0.00085
1969 | 2 | 5 | 0.0009 | 0.0009 | 0.00067 | 0.0074 | 0.0074 | 0.0074 | 0.0004 | 0.00042 | 0.00042 | 0.00085 | 0.00085 | 0.00085
1969 | 2 | 6 | 0.0009 | 0.0009 | 0.00067 | 0.0074 | 0.0074 | 0.0074 | 0.0004 | 0.00042 | 0.00042 | 0.00085 | 0.00085 | 0.00085
1969 | 2 | 7 | 0.0009 | 0.0009 | 0.00067 | 0.0074 | 0.0074 | 0.0074 | 0.0004 | 0.00042 | 0.00042 | 0.00085 | 0.00085 | 0.00085
1969 | 2 | 8 | 0.0009 | 0.0009 | 0.00067 | 0.0071881 | 0.0071881 | 0.0071881 | 0.0004 | 0.00042 | 0.00042 | 0.00085 | 0.00085 | 0.00085
1969 | 2 | 9 | 0.0009 | 0.0009 | 0.00067 | 0.0074 | 0.0074 | 0.0074 | 0.0004 | 0.00042 | 0.00042 | 0.00085 | 0.00085 | 0.00085
1969 | 2 | 10 | 0.0009 | 0.0009 | 0.00067 | 0.0074 | 0.0074 | 0.0074 | 0.0004 | 0.00042 | 0.00042 | 0.00085 | 0.00085 | 0.00085
1969 | 2 | 11 | 0.0009 | 0.0009 | 0.00067 | 0.0074 | 0.0074 | 0.0074 | 0.0004 | 0.00042 | 0.00042 | 0.00085 | 0.00085 | 0.00085
1969 | 2 | 12 | 0.0009 | 0.0009 | 0.00067 | 0.0074 | 0.0074 | 0.0074 | 0.0004 | 0.00042 | 0.00042 | 0.00085 | 0.00085 | 0.00085
1969 | 2 | 13 | 0.0009 | 0.0009 | 0.00067 | 0.0074 | 0.0074 | 0.0074 | 0.0004 | 0.00042 | 0.00042 | 0.00085 | 0.00085 | 0.00085
1969 | 2 | 14 | 0.0009 | 0.0009 | 0.00067 | 0.0074 | 0.0074 | 0.0074 | 0.0004 | 0.00042 | 0.00042 | 0.00085 | 0.00085 | 0.00085
1969 | 2 | 15 | 0.0009 | 0.0009 | 0.00067 | 0.00074 | 0.00074 | 0.00074 | 0.0004 | 0.00042 | 0.00042 | 0.00085 | 0.00085 | 0.00085
1969 | 2 | 16 | 0.0009 | 0.0009 | 0.00067 | 0.00074 | 0.00074 | 0.00074 | 0.0004 | 0.00042 | 0.00042 | 0.00085 | 0.00085 | 0.00085
1969 | 2 | 17 | 0.0009 | 0.0009 | 0.00067 | 0.00074 | 0.00074 | 0.00074 | 0.0004 | 0.00042 | 0.00042 | 0.00085 | 0.00085 | 0.00085
1969 | 2 | 18 | 0.0009 | 0.0009 | 0.00067 | 0.00074 | 0.00074 | 0.00074 | 0.0004 | 0.00042 | 0.00042 | 0.00085 | 0.00085 | 0.00085
1969 | 2 | 19 | 0.0009 | 0.0009 | 0.00067 | 0.00074 | 0.00074 | 0.00074 | 0.0004 | 0.00042 | 0.00042 | 0.00085 | 0.00085 | 0.00085
1969 | 2 | 20 | 0.0009 | 0.0009 | 0.00067 | 0.0073784 | 0.0073784 | 0.0073784 | 0.0004 | 0.00042 | 0.00042 | 0.00085 | 0.00085 | 0.00085
1969 | 2 | 21 | 0.0009 | 0.0009 | 0.00067 | 0.0073821 | 0.0073821 | 0.0073821 | 0.0004 | 0.00042 | 0.00042 | 0.00085 | 0.00085 | 0.00085
1969 | 2 | 22 | 0.0009 | 0.0009 | 0.00067 | 0.0073799 | 0.0073799 | 0.0073799 | 0.0004 | 0.00042 | 0.00042 | 0.00085 | 0.00085 | 0.00085
1969 | 2 | 23 | 0.0009 | 0.0009 | 0.00067 | 0.0073768 | 0.0073768 | 0.0073768 | 0.0004 | 0.00042 | 0.00042 | 0.00085 | 0.00085 | 0.00085
1969 | 2 | 24 | 0.0009 | 0.0009 | 0.00067 | 0.0074 | 0.0074 | 0.0074 | 0.0004 | 0.00042 | 0.00042 | 0.00085 | 0.00085 | 0.00085
1969 | 2 | 25 | 0.0009 | 0.0009 | 0.00067 | 0.0074 | 0.0074 | 0.0074 | 0.0004 | 0.00042 | 0.00042 | 0.00085 | 0.00085 | 0.00085
1969 | 2 | 26 | 0.0009 | 0.0009 | 0.00067 | 0.0074 | 0.0074 | 0.0074 | 0.0004 | 0.00042 | 0.00042 | 0.00085 | 0.00085 | 0.00085
1969 | 2 | 27 | 0.0009 | 0.0009 | 0.00067 | 0.0074 | 0.0074 | 0.0074 | 0.0004 | 0.00042 | 0.00042 | 0.00085 | 0.00085 | 0.00085
1969 | 2 | 28 | 0.0009 | 0.0009 | 0.00067 | 0.0074 | 0.0074 | 0.0074 | 0.0004 | 0.00042 | 0.00042 | 0.00085 | 0.00085 | 0.00085
1969 | 3 | 1 | 0.0009 | 0.0009 | 0.00067 | 0.0074 | 0.0074 | 0.0074 | 0.0004 | 0.00042 | 0.00042 | 0.00085 | 0.00085 | 0.00085
1969 | 3 | 2 | 0.0009 | 0.0009 | 0.00067 | 0.0074 | 0.0074 | 0.0074 | 0.0004 | 0.00042 | 0.00042 | 0.00085 | 0.00085 | 0.00085
1969 | 3 | 3 | 0.0009 | 0.0009 | 0.00067 | 0.0063005 | 0.0063005 | 0.0063005 | 0.0004 | 0.00042 | 0.00042 | 0.00085 | 0.00085 | 0.00085
1969 | 3 | 4 | 0.0009 | 0.0009 | 0.00067 | 0.0072854 | 0.0072854 | 0.0072854 | 0.0004 | 0.00042 | 0.00042 | 0.00085 | 0.00085 | 0.00085
1969 | 3 | 5 | 0.0009 | 0.0009 | 0.00067 | 0.0074 | 0.0074 | 0.0074 | 0.0004 | 0.00042 | 0.00042 | 0.00085 | 0.00085 | 0.00085
1969 | 3 | 6 | 0.0009 | 0.0009 | 0.00067 | 0.0053356 | 0.0053356 | 0.0053356 | 0.0004 | 0.00042 | 0.00042 | 0.00085 | 0.00085 | 0.00085
1969 | 3 | 7 | 0.0009 | 0.0009 | 0.00067 | 0.0029396 | 0.0029396 | 0.0029396 | 0.0004 | 0.00042 | 0.00042 | 0.00085 | 0.00085 | 0.00085
1969 | 3 | 8 | 0.0009 | 0.0009 | 0.00067 | 0.00074 | 0.00074 | 0.00074 | 0.0004 | 0.00042 | 0.00042 | 0.00085 | 0.00085 | 0.00085
1969 | 3 | 9 | 0.0009 | 0.0009 | 0.00067 | 0.00074 | 0.00074 | 0.00074 | 0.0004 | 0.00042 | 0.00042 | 0.00085 | 0.00085 | 0.00085
1969 | 3 | 10 | 0.0009 | 0.0009 | 0.00067 | 0.00074 | 0.00074 | 0.00074 | 0.0004 | 0.00042 | 0.00042 | 0.00085 | 0.00085 | 0.00085
1969 | 3 | 11 | 0.0009 | 0.0009 | 0.00067 | 0.00074 | 0.00074 | 0.00074 | 0.0004 | 0.00042 | 0.00042 | 0.00085 | 0.00085 | 0.00085
1969 | 3 | 12 | 0.0009 | 0.0009 | 0.00067 | 0.0025193 | 0.0025193 | 0.0025193 | 0.0004 | 0.00042 | 0.00042 | 0.00085 | 0.00085 | 0.00085
1969 | 3 | 13 | 0.0009 | 0.0009 | 0.00067 | 0.0073855 | 0.0073855 | 0.0073855 | 0.0004 | 0.00042 | 0.00042 | 0.00085 | 0.00085 | 0.00085
1969 | 3 | 14 | 0.0009 | 0.0009 | 0.00067 | 0.007394 | 0.007394 | 0.007394 | 0.0004 | 0.00042 | 0.00042 | 0.00085 | 0.00085 | 0.00085
1969 | 3 | 15 | 0.0009 | 0.0009 | 0.00067 | 0.0071513 | 0.0071513 | 0.0071513 | 0.0004 | 0.00042 | 0.00042 | 0.00085 | 0.00085 | 0.00085
1969 | 3 | 16 | 0.0009 | 0.0009 | 0.00067 | 0.0027329 | 0.0027329 | 0.0027329 | 0.0004 | 0.00042 | 0.00042 | 0.00085 | 0.00085 | 0.00085
1969 | 3 | 17 | 0.0009 | 0.0009 | 0.00067 | 0.002441 | 0.002441 | 0.002441 | 0.0004 | 0.00042 | 0.00042 | 0.00085 | 0.00085 | 0.00085
1969 | 3 | 18 | 0.0009 | 0.0009 | 0.00067 | 0.0062824 | 0.0062824 | 0.0062824 | 0.0004 | 0.00042 | 0.00042 | 0.00085 | 0.00085 | 0.00085
1969 | 3 | 19 | 0.0009 | 0.0009 | 0.00067 | 0.0073891 | 0.0073891 | 0.0073891 | 0.0004 | 0.00042 | 0.00042 | 0.00085 | 0.00085 | 0.00085
1969 | 3 | 20 | 0.0009 | 0.0009 | 0.00067 | 0.0073941 | 0.0073941 | 0.0073941 | 0.0004 | 0.00042 | 0.00042 | 0.00085 | 0.00085 | 0.00085
1969 | 3 | 21 | 0.0009 | 0.0009 | 0.00067 | 0.0073913 | 0.0073913 | 0.0073913 | 0.0004 | 0.00042 | 0.00042 | 0.00085 | 0.00085 | 0.00085
1969 | 3 | 22 | 0.0009 | 0.0009 | 0.00067 | 0.0073951 | 0.0073951 | 0.0073951 | 0.0004 | 0.00042 | 0.00042 | 0.00085 | 0.00085 | 0.00085
1969 | 3 | 23 | 0.0009 | 0.0009 | 0.00067 | 0.0073983 | 0.0073983 | 0.0073983 | 0.0004 | 0.00042 | 0.00042 | 0.00085 | 0.00085 | 0.00085
1969 | 3 | 24 | 0.0009 | 0.0009 | 0.00067 | 0.0073857 | 0.0073857 | 0.0073857 | 0.0004 | 0.00042 | 0.00042 | 0.00085 | 0.00085 | 0.00085
1969 | 3 | 25 | 0.0009 | 0.0009 | 0.00067 | 0.0071683 | 0.0071683 | 0.0071683 | 0.0004 | 0.00042 | 0.00042 | 0.00085 | 0.00085 | 0.00085
1969 | 3 | 26 | 0.0009 | 0.0009 | 0.00067 | 0.0062846 | 0.0062846 | 0.0062846 | 0.0004 | 0.00042 | 0.00042 | 0.00085 | 0.00085 | 0.00085
1969 | 3 | 27 | 0.0009 | 0.0009 | 0.00067 | 0.0056614 | 0.0056614 | 0.0056614 | 0.0004 | 0.00042 | 0.00042 | 0.00085 | 0.00085 | 0.00085
1969 | 3 | 28 | 0.0009 | 0.0009 | 0.00067 | 0.0074 | 0.0074 | 0.0074 | 0.0004 | 0.00042 | 0.00042 | 0.00085 | 0.00085 | 0.00085
1969 | 3 | 29 | 0.0009 | 0.0009 | 0.00067 | 0.0074 | 0.0074 | 0.0074 | 0.0004 | 0.00042 | 0.00042 | 0.00085 | 0.00085 | 0.00085
1969 | 3 | 30 | 0.0009 | 0.0009 | 0.00067 | 0.0074 | 0.0074 | 0.0074 | 0.0004 | 0.00042 | 0.00042 | 0.00085 | 0.00085 | 0.00085
1969 | 3 | 31 | 0.0009 | 0.0009 | 0.00067 | 0.0074 | 0.0074 | 0.0074 | 0.0004 | 0.00042 | 0.00042 | 0.00085 | 0.00085 | 0.00085
1969 | 4 | 1 | 0.0009 | 0.0009 | 0.00067 | 0.0074 | 0.0074 | 0.0074 | 0.0004 | 0.00042 | 0.00042 | 0.00085 | 0.00085 | 0.00085
1969 | 4 | 2 | 0.0009 | 0.0009 | 0.00067 | 0.0027106 | 0.0027106 | 0.0027106 | 0.0004 | 0.00042 | 0.00042 | 0.00085 | 0.00085 | 0.00085
1969 | 4 | 3 | 0.0009 | 0.0009 | 0.00067 | 0.0029984 | 0.0029984 | 0.0029984 | 0.0004 | 0.00042 | 0.00042 | 0.00085 | 0.00085 | 0.00085
1969 | 4 | 4 | 0.0009 | 0.0009 | 0.00067 | 0.0071585 | 0.0071585 | 0.0071585 | 0.0004 | 0.00042 | 0.00042 | 0.00085 | 0.00085 | 0.00085
1969 | 4 | 5 | 0.0009 | 0.0009 | 0.00067 | 0.0073979 | 0.0073979 | 0.0073979 | 0.0004 | 0.00042 | 0.00042 | 0.00085 | 0.00085 | 0.00085
1969 | 4 | 6 | 0.0009 | 0.0009 | 0.00067 | 0.0074 | 0.0074 | 0.0074 | 0.0004 | 0.00042 | 0.00042 | 0.00085 | 0.00085 | 0.00085
1969 | 4 | 7 | 0.0009 | 0.0009 | 0.00067 | 0.0074 | 0.0074 | 0.0074 | 0.0004 | 0.00042 | 0.00042 | 0.00085 | 0.00085 | 0.00085
1969 | 4 | 8 | 0.0009 | 0.0009 | 0.00067 | 0.0074 | 0.0074 | 0.0074 | 0.0004 | 0.00042 | 0.00042 | 0.00085 | 0.00085 | 0.00085
1969 | 4 | 9 | 0.0009 | 0.0009 | 0.00067 | 0.0074 | 0.0074 | 0.0074 | 0.0004 | 0.00042 | 0.00042 | 0.00085 | 0.00085 | 0.00085
1969 | 4 | 10 | 0.0009 | 0.0009 | 0.00067 | 0.0074 | 0.0074 | 0.0074 | 0.0004 | 0.00042 | 0.00042 | 0.00085 | 0.00085 | 0.00085
1969 | 4 | 11 | 0.0009 | 0.0009 | 0.00067 | 0.0074 | 0.0074 | 0.0074 | 0.0004 | 0.00042 | 0.00042 | 0.00085 | 0.00085 | 0.00085
1969 | 4 | 12 | 0.0009 | 0.0009 | 0.00067 | 0.0074 | 0.0074 | 0.0074 | 0.0004 | 0.00042 | 0.00042 | 0.00085 | 0.00085 | 0.00085
1969 | 4 | 13 | 0.0009 | 0.0009 | 0.00067 | 0.0074 | 0.0074 | 0.0074 | 0.0004 | 0.00042 | 0.00042 | 0.00085 | 0.00085 | 0.00085
1969 | 4 | 14 | 0.0009 | 0.0009 | 0.00067 | 0.0074 | 0.0074 | 0.0074 | 0.0004 | 0.00042 | 0.00042 | 0.00085 | 0.00085 | 0.00085
1969 | 4 | 15 | 0.0009 | 0.0009 | 0.00067 | 0.0074 | 0.0074 | 0.0074 | 0.0004 | 0.00042 | 0.00042 | 0.00085 | 0.00085 | 0.00085
1969 | 4 | 16 | 0.0009 | 0.0009 | 0.00067 | 0.0014513 | 0.0014513 | 0.0014513 | 0.0004 | 0.00042 | 0.00042 | 0.00085 | 0.00085 | 0.00085
1969 | 4 | 17 | 0.0009 | 0.0009 | 0.00067 | 0.002806 | 0.002806 | 0.002806 | 0.0004 | 0.00042 | 0.00042 | 0.00085 | 0.00085 | 0.00085
1969 | 4 | 18 | 0.0009 | 0.0009 | 0.00067 | 0.0073706 | 0.0073706 | 0.0073706 | 0.0004 | 0.00042 | 0.00042 | 0.00085 | 0.00085 | 0.00085
1969 | 4 | 19 | 0.0009 | 0.0009 | 0.00067 | 0.0074 | 0.0074 | 0.0074 | 0.0004 | 0.00042 | 0.00042 | 0.00085 | 0.00085 | 0.00085
1969 | 4 | 20 | 0.0009 | 0.0009 | 0.00067 | 0.0074 | 0.0074 | 0.0074 | 0.0004 | 0.00042 | 0.00042 | 0.00085 | 0.00085 | 0.00085
1969 | 4 | 21 | 0.0009 | 0.0009 | 0.00067 | 0.0074 | 0.0074 | 0.0074 | 0.0004 | 0.00042 | 0.00042 | 0.00085 | 0.00085 | 0.00085
1969 | 4 | 22 | 0.0009 | 0.0009 | 0.00067 | 0.0074 | 0.0074 | 0.0074 | 0.0004 | 0.00042 | 0.00042 | 0.00085 | 0.00085 | 0.00085
1969 | 4 | 23 | 0.0009 | 0.0009 | 0.00067 | 0.0074 | 0.0074 | 0.0074 | 0.0004 | 0.00042 | 0.00042 | 0.00085 | 0.00085 | 0.00085
1969 | 4 | 24 | 0.0009 | 0.0009 | 0.00067 | 0.0074 | 0.0074 | 0.0074 | 0.0004 | 0.00042 | 0.00042 | 0.00085 | 0.00085 | 0.00085
1969 | 4 | 25 | 0.0009 | 0.0009 | 0.00067 | 0.0074 | 0.0074 | 0.0074 | 0.0004 | 0.00042 | 0.00042 | 0.00085 | 0.00085 | 0.00085
1969 | 4 | 26 | 0.0009 | 0.0009 | 0.00067 | 0.0074 | 0.0074 | 0.0074 | 0.0004 | 0.00042 | 0.00042 | 0.00085 | 0.00085 | 0.00085
1969 | 4 | 27 | 0.0009 | 0.0009 | 0.00067 | 0.0074 | 0.0074 | 0.0074 | 0.0004 | 0.00042 | 0.00042 | 0.00085 | 0.00085 | 0.00085
1969 | 4 | 28 | 0.0009 | 0.0009 | 0.00067 | 0.00074 | 0.00074 | 0.00074 | 0.0004 | 0.00042 | 0.00042 | 0.00085 | 0.00085 | 0.00085
1969 | 4 | 29 | 0.0009 | 0.0009 | 0.00067 | 0.00074 | 0.00074 | 0.00074 | 0.0004 | 0.00042 | 0.00042 | 0.00085 | 0.00085 | 0.00085
1969 | 4 | 30 | 0.0009 | 0.0009 | 0.00067 | 0.00074 | 0.00074 | 0.00074 | 0.0004 | 0.00042 | 0.00042 | 0.00085 | 0.00085 | 0.00085
1969 | 5 | 1 | 0.0009 | 0.0009 | 0.00067 | 0.00074 | 0.00074 | 0.00074 | 0.0004 | 0.00042 | 0.00042 | 0.00085 | 0.00085 | 0.00085
1969 | 5 | 2 | 0.0009 | 0.0009 | 0.00067 | 0.00074 | 0.00074 | 0.00074 | 0.0004 | 0.00042 | 0.00042 | 0.00085 | 0.00085 | 0.00085
1969 | 5 | 3 | 0.0009 | 0.0009 | 0.00067 | 0.0034797 | 0.0034797 | 0.0034797 | 0.0004 | 0.00042 | 0.00042 | 0.00085 | 0.00085 | 0.00085
1969 | 5 | 4 | 0.0009 | 0.0009 | 0.00067 | 0.0042065 | 0.0042065 | 0.0042065 | 0.0004 | 0.00042 | 0.00042 | 0.00085 | 0.00085 | 0.00085
1969 | 5 | 5 | 0.0009 | 0.0009 | 0.00067 | 0.0073439 | 0.0073439 | 0.0073439 | 0.0004 | 0.00042 | 0.00042 | 0.00085 | 0.00085 | 0.00085
1969 | 5 | 6 | 0.0009 | 0.0009 | 0.00067 | 0.0074 | 0.0074 | 0.0074 | 0.0004 | 0.00042 | 0.00042 | 0.00085 | 0.00085 | 0.00085
1969 | 5 | 7 | 0.0009 | 0.0009 | 0.00067 | 0.0074 | 0.0074 | 0.0074 | 0.0004 | 0.00042 | 0.00042 | 0.00085 | 0.00085 | 0.00085
1969 | 5 | 8 | 0.0009 | 0.0009 | 0.00067 | 0.0074 | 0.0074 | 0.0074 | 0.0004 | 0.00042 | 0.00042 | 0.00085 | 0.00085 | 0.00085
1969 | 5 | 9 | 0.0009 | 0.0009 | 0.00067 | 0.0072824 | 0.0072824 | 0.0072824 | 0.0004 | 0.00042 | 0.00042 | 0.00085 | 0.00085 | 0.00085
1969 | 5 | 10 | 0.0009 | 0.0009 | 0.00067 | 0.0069906 | 0.0069906 | 0.0069906 | 0.0004 | 0.00042 | 0.00042 | 0.00085 | 0.00085 | 0.00085
1969 | 5 | 11 | 0.0009 | 0.0009 | 0.00067 | 0.0069557 | 0.0069557 | 0.0069557 | 0.0004 | 0.00042 | 0.00042 | 0.00085 | 0.00085 | 0.00085
1969 | 5 | 12 | 0.0009 | 0.0009 | 0.00067 | 0.0029203 | 0.0029203 | 0.0029203 | 0.0004 | 0.00042 | 0.00042 | 0.00085 | 0.00085 | 0.00085
1969 | 5 | 13 | 0.0009 | 0.0009 | 0.00067 | 0.00074 | 0.00074 | 0.00074 | 0.0004 | 0.00042 | 0.00042 | 0.00085 | 0.00085 | 0.00085
1969 | 5 | 14 | 0.0009 | 0.0009 | 0.00067 | 0.00074 | 0.00074 | 0.00074 | 0.0004 | 0.00042 | 0.00042 | 0.00085 | 0.00085 | 0.00085
1969 | 5 | 15 | 0.0009 | 0.0009 | 0.00067 | 0.00074 | 0.00074 | 0.00074 | 0.0004 | 0.00042 | 0.00042 | 0.00085 | 0.00085 | 0.00085
1969 | 5 | 16 | 0.0009 | 0.0009 | 0.00067 | 0.00074 | 0.00074 | 0.00074 | 0.0004 | 0.00042 | 0.00042 | 0.00085 | 0.00085 | 0.00085
1969 | 5 | 17 | 0.0009 | 0.0009 | 0.00067 | 0.00074 | 0.00074 | 0.00074 | 0.0004 | 0.00042 | 0.00042 | 0.00085 | 0.00085 | 0.00085
1969 | 5 | 18 | 0.0009 | 0.0009 | 0.00067 | 0.00074 | 0.00074 | 0.00074 | 0.0004 | 0.00042 | 0.00042 | 0.00085 | 0.00085 | 0.00085
1969 | 5 | 19 | 0.0009 | 0.0009 | 0.00067 | 0.00074 | 0.00074 | 0.00074 | 0.0004 | 0.00042 | 0.00042 | 0.00085 | 0.00085 | 0.00085
1969 | 5 | 20 | 0.0009 | 0.0009 | 0.00067 | 0.00074 | 0.00074 | 0.00074 | 0.0004 | 0.00042 | 0.00042 | 0.00085 | 0.00085 | 0.00085
1969 | 5 | 21 | 0.0009 | 0.0009 | 0.00067 | 0.00074 | 0.00074 | 0.00074 | 0.0004 | 0.00042 | 0.00042 | 0.00085 | 0.00085 | 0.00085
1969 | 5 | 22 | 0.0009 | 0.0009 | 0.00067 | 0.00074 | 0.00074 | 0.00074 | 0.0004 | 0.00042 | 0.00042 | 0.00085 | 0.00085 | 0.00085
1969 | 5 | 23 | 0.0009 | 0.0009 | 0.00067 | 0.00074 | 0.00074 | 0.00074 | 0.0004 | 0.00042 | 0.00042 | 0.00085 | 0.00085 | 0.00085
1969 | 5 | 24 | 0.0009 | 0.0009 | 0.00067 | 0.00074 | 0.00074 | 0.00074 | 0.0004 | 0.00042 | 0.00042 | 0.00085 | 0.00085 | 0.00085
1969 | 5 | 25 | 0.0009 | 0.0009 | 0.00067 | 0.00074 | 0.00074 | 0.00074 | 0.0004 | 0.00042 | 0.00042 | 0.00085 | 0.00085 | 0.00085
1969 | 5 | 26 | 0.0009 | 0.0009 | 0.00067 | 0.00074 | 0.00074 | 0.00074 | 0.0004 | 0.00042 | 0.00042 | 0.00085 | 0.00085 | 0.00085
1969 | 5 | 27 | 0.0009 | 0.0009 | 0.00067 | 0.00074 | 0.00074 | 0.00074 | 0.0004 | 0.00042 | 0.00042 | 0.00085 | 0.00085 | 0.00085
1969 | 5 | 28 | 0.0009 | 0.0009 | 0.00067 | 0.00074 | 0.00074 | 0.00074 | 0.0004 | 0.00042 | 0.00042 | 0.00085 | 0.00085 | 0.00085
1969 | 5 | 29 | 0.0009 | 0.0009 | 0.00067 | 0.00074 | 0.00074 | 0.00074 | 0.0004 | 0.00042 | 0.00042 | 0.00085 | 0.00085 | 0.00085
1969 | 5 | 30 | 0.0009 | 0.0009 | 0.00067 | 0.00074 | 0.00074 | 0.00074 | 0.0004 | 0.00042 | 0.00042 | 0.00085 | 0.00085 | 0.00085
1969 | 5 | 31 | 0.0009 | 0.0009 | 0.00067 | 0.00074 | 0.00074 | 0.00074 | 0.0004 | 0.00042 | 0.00042 | 0.00085 | 0.00085 | 0.00085
1969 | 6 | 1 | 0.0009 | 0.0009 | 0.00067 | 0.00074 | 0.00074 | 0.00074 | 0.0004 | 0.00042 | 0.00042 | 0.00085 | 0.00085 | 0.00085
1969 | 6 | 2 | 0.0009 | 0.0009 | 0.00067 | 0.00074 | 0.00074 | 0.00074 | 0.0004 | 0.00042 | 0.00042 | 0.00085 | 0.00085 | 0.00085
1969 | 6 | 3 | 0.0009 | 0.0009 | 0.00067 | 0.00074 | 0.00074 | 0.00074 | 0.0004 | 0.00042 | 0.00042 | 0.00085 | 0.00085 | 0.00085
1969 | 6 | 4 | 0.0009 | 0.0009 | 0.00067 | 0.00074 | 0.00074 | 0.00074 | 0.0004 | 0.00042 | 0.00042 | 0.00085 | 0.00085 | 0.00085
1969 | 6 | 5 | 0.0009 | 0.0009 | 0.00067 | 0.00074 | 0.00074 | 0.00074 | 0.0004 | 0.00042 | 0.00042 | 0.00085 | 0.00085 | 0.00085
1969 | 6 | 6 | 0.0009 | 0.0009 | 0.00067 | 0.00074 | 0.00074 | 0.00074 | 0.0004 | 0.00042 | 0.00042 | 0.00085 | 0.00085 | 0.00085
1969 | 6 | 7 | 0.0009 | 0.0009 | 0.00067 | 0.00074 | 0.00074 | 0.00074 | 0.0004 | 0.00042 | 0.00042 | 0.00085 | 0.00085 | 0.00085
1969 | 6 | 8 | 0.0009 | 0.0009 | 0.00067 | 0.00074 | 0.00074 | 0.00074 | 0.0004 | 0.00042 | 0.00042 | 0.00085 | 0.00085 | 0.00085
1969 | 6 | 9 | 0.0009 | 0.0009 | 0.00067 | 0.00074 | 0.00074 | 0.00074 | 0.0004 | 0.00042 | 0.00042 | 0.00085 | 0.00085 | 0.00085
1969 | 6 | 10 | 0.0009 | 0.0009 | 0.00067 | 0.00074 | 0.00074 | 0.00074 | 0.0004 | 0.00042 | 0.00042 | 0.00085 | 0.00085 | 0.00085
1969 | 6 | 11 | 0.0009 | 0.0009 | 0.00067 | 0.00074 | 0.00074 | 0.00074 | 0.0004 | 0.00042 | 0.00042 | 0.00085 | 0.00085 | 0.00085
1969 | 6 | 12 | 0.0009 | 0.0009 | 0.00067 | 0.00074 | 0.00074 | 0.00074 | 0.0004 | 0.00042 | 0.00042 | 0.00085 | 0.00085 | 0.00085
1969 | 6 | 13 | 0.0009 | 0.0009 | 0.00067 | 0.00074 | 0.00074 | 0.00074 | 0.0004 | 0.00042 | 0.00042 | 0.00085 | 0.00085 | 0.00085
1969 | 6 | 14 | 0.0009 | 0.0009 | 0.00067 | 0.00074 | 0.00074 | 0.00074 | 0.0004 | 0.00042 | 0.00042 | 0.00085 | 0.00085 | 0.00085
1969 | 6 | 15 | 0.0009 | 0.0009 | 0.00067 | 0.00074 | 0.00074 | 0.00074 | 0.0004 | 0.00042 | 0.00042 | 0.00085 | 0.00085 | 0.00085
1969 | 6 | 16 | 0.0009 | 0.0009 | 0.00067 | 0.00074 | 0.00074 | 0.00074 | 0.0004 | 0.00042 | 0.00042 | 0.00085 | 0.00085 | 0.00085
1969 | 6 | 17 | 0.0009 | 0.0009 | 0.00067 | 0.00074 | 0.00074 | 0.00074 | 0.0004 | 0.00042 | 0.00042 | 0.00085 | 0.00085 | 0.00085
1969 | 6 | 18 | 0.0009 | 0.0009 | 0.00067 | 0.00074 | 0.00074 | 0.00074 | 0.0004 | 0.00042 | 0.00042 | 0.00085 | 0.00085 | 0.00085
1969 | 6 | 19 | 0.0009 | 0.0009 | 0.00067 | 0.00074 | 0.00074 | 0.00074 | 0.0004 | 0.00042 | 0.00042 | 0.00085 | 0.00085 | 0.00085
1969 | 6 | 20 | 0.0009 | 0.0009 | 0.00067 | 0.00074 | 0.00074 | 0.00074 | 0.0004 | 0.00042 | 0.00042 | 0.00085 | 0.00085 | 0.00085
1969 | 6 | 21 | 0.0009 | 0.0009 | 0.00067 | 0.00074 | 0.00074 | 0.00074 | 0.0004 | 0.00042 | 0.00042 | 0.00085 | 0.00085 | 0.00085
1969 | 6 | 22 | 0.0009 | 0.0009 | 0.00067 | 0.00074 | 0.00074 | 0.00074 | 0.0004 | 0.00042 | 0.00042 | 0.00085 | 0.00085 | 0.00085
1969 | 6 | 23 | 0.0009 | 0.0009 | 0.00067 | 0.00074 | 0.00074 | 0.00074 | 0.0004 | 0.00042 | 0.00042 | 0.00085 | 0.00085 | 0.00085
1969 | 6 | 24 | 0.0009 | 0.0009 | 0.00067 | 0.00074 | 0.00074 | 0.00074 | 0.0004 | 0.00042 | 0.00042 | 0.00085 | 0.00085 | 0.00085
1969 | 6 | 25 | 0.0009 | 0.0009 | 0.00067 | 0.00074 | 0.00074 | 0.00074 | 0.0004 | 0.00042 | 0.00042 | 0.00085 | 0.00085 | 0.00085
1969 | 6 | 26 | 0.0009 | 0.0009 | 0.00067 | 0.00074 | 0.00074 | 0.00074 | 0.0004 | 0.00042 | 0.00042 | 0.00085 | 0.00085 | 0.00085
1969 | 6 | 27 | 0.0009 | 0.0009 | 0.00067 | 0.00074 | 0.00074 | 0.00074 | 0.0004 | 0.00042 | 0.00042 | 0.00085 | 0.00085 | 0.00085
1969 | 6 | 28 | 0.0009 | 0.0009 | 0.00067 | 0.00074 | 0.00074 | 0.00074 | 0.0004 | 0.00042 | 0.00042 | 0.00085 | 0.00085 | 0.00085
1969 | 6 | 29 | 0.0009 | 0.0009 | 0.00067 | 0.00074 | 0.00074 | 0.00074 | 0.0004 | 0.00042 | 0.00042 | 0.00085 | 0.00085 | 0.00085
1969 | 6 | 30 | 0.0009 | 0.0009 | 0.00067 | 0.00074 | 0.00074 | 0.00074 | 0.0004 | 0.00042 | 0.00042 | 0.00085 | 0.00085 | 0.00085
1969 | 7 | 1 | 0.0009 | 0.0009 | 0.00067 | 0.00074 | 0.00074 | 0.00074 | 0.0004 | 0.00042 | 0.00042 | 0.00085 | 0.00085 | 0.00085
1969 | 7 | 2 | 0.0009 | 0.0009 | 0.00067 | 0.00074 | 0.00074 | 0.00074 | 0.0004 | 0.00042 | 0.00042 | 0.00085 | 0.00085 | 0.00085
1969 | 7 | 3 | 0.0009 | 0.0009 | 0.00067 | 0.00074 | 0.00074 | 0.00074 | 0.0004 | 0.00042 | 0.00042 | 0.00085 | 0.00085 | 0.00085
1969 | 7 | 4 | 0.0009 | 0.0009 | 0.00067 | 0.00074 | 0.00074 | 0.00074 | 0.0004 | 0.00042 | 0.00042 | 0.00085 | 0.00085 | 0.00085
1969 | 7 | 5 | 0.0009 | 0.0009 | 0.00067 | 0.00074 | 0.00074 | 0.00074 | 0.0004 | 0.00042 | 0.00042 | 0.00085 | 0.00085 | 0.00085
1969 | 7 | 6 | 0.0009 | 0.0009 | 0.00067 | 0.00074 | 0.00074 | 0.00074 | 0.0004 | 0.00042 | 0.00042 | 0.00085 | 0.00085 | 0.00085
1969 | 7 | 7 | 0.0009 | 0.0009 | 0.00067 | 0.00074 | 0.00074 | 0.00074 | 0.0004 | 0.00042 | 0.00042 | 0.00085 | 0.00085 | 0.00085
1969 | 7 | 8 | 0.0009 | 0.0009 | 0.00067 | 0.00074 | 0.00074 | 0.00074 | 0.0004 | 0.00042 | 0.00042 | 0.00085 | 0.00085 | 0.00085
1969 | 7 | 9 | 0.0009 | 0.0009 | 0.00067 | 0.00074 | 0.00074 | 0.00074 | 0.0004 | 0.00042 | 0.00042 | 0.00085 | 0.00085 | 0.00085
1969 | 7 | 10 | 0.0009 | 0.0009 | 0.00067 | 0.00074 | 0.00074 | 0.00074 | 0.0004 | 0.00042 | 0.00042 | 0.00085 | 0.00085 | 0.00085
1969 | 7 | 11 | 0.0009 | 0.0009 | 0.00067 | 0.00074 | 0.00074 | 0.00074 | 0.0004 | 0.00042 | 0.00042 | 0.00085 | 0.00085 | 0.00085
1969 | 7 | 12 | 0.0009 | 0.0009 | 0.00067 | 0.00074 | 0.00074 | 0.00074 | 0.0004 | 0.00042 | 0.00042 | 0.00085 | 0.00085 | 0.00085
1969 | 7 | 13 | 0.0009 | 0.0009 | 0.00067 | 0.00074 | 0.00074 | 0.00074 | 0.0004 | 0.00042 | 0.00042 | 0.00085 | 0.00085 | 0.00085
1969 | 7 | 14 | 0.0009 | 0.0009 | 0.00067 | 0.00074 | 0.00074 | 0.00074 | 0.0004 | 0.00042 | 0.00042 | 0.00085 | 0.00085 | 0.00085
1969 | 7 | 15 | 0.0009 | 0.0009 | 0.00067 | 0.00074 | 0.00074 | 0.00074 | 0.0004 | 0.00042 | 0.00042 | 0.00085 | 0.00085 | 0.00085
1969 | 7 | 16 | 0.0009 | 0.0009 | 0.00067 | 0.00074 | 0.00074 | 0.00074 | 0.0004 | 0.00042 | 0.00042 | 0.00085 | 0.00085 | 0.00085
1969 | 7 | 17 | 0.0009 | 0.0009 | 0.00067 | 0.00074 | 0.00074 | 0.00074 | 0.0004 | 0.00042 | 0.00042 | 0.00085 | 0.00085 | 0.00085
1969 | 7 | 18 | 0.0009 | 0.0009 | 0.00067 | 0.00074 | 0.00074 | 0.00074 | 0.0004 | 0.00042 | 0.00042 | 0.00085 | 0.00085 | 0.00085
1969 | 7 | 19 | 0.0009 | 0.0009 | 0.00067 | 0.00074 | 0.00074 | 0.00074 | 0.0004 | 0.00042 | 0.00042 | 0.00085 | 0.00085 | 0.00085
1969 | 7 | 20 | 0.0009 | 0.0009 | 0.00067 | 0.00074 | 0.00074 | 0.00074 | 0.0004 | 0.00042 | 0.00042 | 0.00085 | 0.00085 | 0.00085
1969 | 7 | 21 | 0.0009 | 0.0009 | 0.00067 | 0.00074 | 0.00074 | 0.00074 | 0.0004 | 0.00042 | 0.00042 | 0.00085 | 0.00085 | 0.00085
1969 | 7 | 22 | 0.0009 | 0.0009 | 0.00067 | 0.00074 | 0.00074 | 0.00074 | 0.0004 | 0.00042 | 0.00042 | 0.00085 | 0.00085 | 0.00085
1969 | 7 | 23 | 0.0009 | 0.0009 | 0.00067 | 0.00074 | 0.00074 | 0.00074 | 0.0004 | 0.00042 | 0.00042 | 0.00085 | 0.00085 | 0.00085
1969 | 7 | 24 | 0.0009 | 0.0009 | 0.00067 | 0.00074 | 0.00074 | 0.00074 | 0.0004 | 0.00042 | 0.00042 | 0.00085 | 0.00085 | 0.00085
1969 | 7 | 25 | 0.0009 | 0.0009 | 0.00067 | 0.00074 | 0.00074 | 0.00074 | 0.0004 | 0.00042 | 0.00042 | 0.00085 | 0.00085 | 0.00085
1969 | 7 | 26 | 0.0009 | 0.0009 | 0.00067 | 0.00074 | 0.00074 | 0.00074 | 0.0004 | 0.00042 | 0.00042 | 0.00085 | 0.00085 | 0.00085
1969 | 7 | 27 | 0.0009 | 0.0009 | 0.00067 | 0.00074 | 0.00074 | 0.00074 | 0.0004 | 0.00042 | 0.00042 | 0.00085 | 0.00085 | 0.00085
1969 | 7 | 28 | 0.0009 | 0.0009 | 0.00067 | 0.00074 | 0.00074 | 0.00074 | 0.0004 | 0.00042 | 0.00042 | 0.00085 | 0.00085 | 0.00085
1969 | 7 | 29 | 0.0009 | 0.0009 | 0.00067 | 0.00074 | 0.00074 | 0.00074 | 0.0004 | 0.00042 | 0.00042 | 0.00085 | 0.00085 | 0.00085
1969 | 7 | 30 | 0.0009 | 0.0009 | 0.00067 | 0.00074 | 0.00074 | 0.00074 | 0.0004 | 0.00042 | 0.00042 | 0.00085 | 0.00085 | 0.00085
1969 | 7 | 31 | 0.0009 | 0.0009 | 0.00067 | 0.00074 | 0.00074 | 0.00074 | 0.0004 | 0.00042 | 0.00042 | 0.00085 | 0.00085 | 0.00085
1969 | 8 | 1 | 0.0009 | 0.0009 | 0.00067 | 0.00074 | 0.00074 | 0.00074 | 0.0004 | 0.00042 | 0.00042 | 0.00085 | 0.00085 | 0.00085
1969 | 8 | 2 | 0.0009 | 0.0009 | 0.00067 | 0.00074 | 0.00074 | 0.00074 | 0.0004 | 0.00042 | 0.00042 | 0.00085 | 0.00085 | 0.00085
1969 | 8 | 3 | 0.0009 | 0.0009 | 0.00067 | 0.00074 | 0.00074 | 0.00074 | 0.0004 | 0.00042 | 0.00042 | 0.00085 | 0.00085 | 0.00085
1969 | 8 | 4 | 0.0009 | 0.0009 | 0.00067 | 0.00074 | 0.00074 | 0.00074 | 0.0004 | 0.00042 | 0.00042 | 0.00085 | 0.00085 | 0.00085
1969 | 8 | 5 | 0.0009 | 0.0009 | 0.00067 | 0.00074 | 0.00074 | 0.00074 | 0.0004 | 0.00042 | 0.00042 | 0.00085 | 0.00085 | 0.00085
1969 | 8 | 6 | 0.0009 | 0.0009 | 0.00067 | 0.00074 | 0.00074 | 0.00074 | 0.0004 | 0.00042 | 0.00042 | 0.00085 | 0.00085 | 0.00085
1969 | 8 | 7 | 0.0009 | 0.0009 | 0.00067 | 0.00074 | 0.00074 | 0.00074 | 0.0004 | 0.00042 | 0.00042 | 0.00085 | 0.00085 | 0.00085
1969 | 8 | 8 | 0.0009 | 0.0009 | 0.00067 | 0.00074 | 0.00074 | 0.00074 | 0.0004 | 0.00042 | 0.00042 | 0.00085 | 0.00085 | 0.00085
1969 | 8 | 9 | 0.0009 | 0.0009 | 0.00067 | 0.00074 | 0.00074 | 0.00074 | 0.0004 | 0.00042 | 0.00042 | 0.00085 | 0.00085 | 0.00085
1969 | 8 | 10 | 0.0009 | 0.0009 | 0.00067 | 0.00074 | 0.00074 | 0.00074 | 0.0004 | 0.00042 | 0.00042 | 0.00085 | 0.00085 | 0.00085
1969 | 8 | 11 | 0.0009 | 0.0009 | 0.00067 | 0.00074 | 0.00074 | 0.00074 | 0.0004 | 0.00042 | 0.00042 | 0.00085 | 0.00085 | 0.00085
1969 | 8 | 12 | 0.0009 | 0.0009 | 0.00067 | 0.00074 | 0.00074 | 0.00074 | 0.0004 | 0.00042 | 0.00042 | 0.00085 | 0.00085 | 0.00085
1969 | 8 | 13 | 0.0009 | 0.0009 | 0.00067 | 0.00074 | 0.00074 | 0.00074 | 0.0004 | 0.00042 | 0.00042 | 0.00085 | 0.00085 | 0.00085
1969 | 8 | 14 | 0.0009 | 0.0009 | 0.00067 | 0.00074 | 0.00074 | 0.00074 | 0.0004 | 0.00042 | 0.00042 | 0.00085 | 0.00085 | 0.00085
1969 | 8 | 15 | 0.0009 | 0.0009 | 0.00067 | 0.00074 | 0.00074 | 0.00074 | 0.0004 | 0.00042 | 0.00042 | 0.00085 | 0.00085 | 0.00085
1969 | 8 | 16 | 0.0009 | 0.0009 | 0.00067 | 0.00074 | 0.00074 | 0.00074 | 0.0004 | 0.00042 | 0.00042 | 0.00085 | 0.00085 | 0.00085
1969 | 8 | 17 | 0.0009 | 0.0009 | 0.00067 | 0.00074 | 0.00074 | 0.00074 | 0.0004 | 0.00042 | 0.00042 | 0.00085 | 0.00085 | 0.00085
1969 | 8 | 18 | 0.0009 | 0.0009 | 0.00067 | 0.00074 | 0.00074 | 0.00074 | 0.0004 | 0.00042 | 0.00042 | 0.00085 | 0.00085 | 0.00085
1969 | 8 | 19 | 0.0009 | 0.0009 | 0.00067 | 0.00074 | 0.00074 | 0.00074 | 0.0004 | 0.00042 | 0.00042 | 0.00085 | 0.00085 | 0.00085
1969 | 8 | 20 | 0.0009 | 0.0009 | 0.00067 | 0.00074 | 0.00074 | 0.00074 | 0.0004 | 0.00042 | 0.00042 | 0.00085 | 0.00085 | 0.00085
1969 | 8 | 21 | 0.0009 | 0.0009 | 0.00067 | 0.00074 | 0.00074 | 0.00074 | 0.0004 | 0.00042 | 0.00042 | 0.00085 | 0.00085 | 0.00085
1969 | 8 | 22 | 0.0009 | 0.0009 | 0.00067 | 0.00074 | 0.00074 | 0.00074 | 0.0004 | 0.00042 | 0.00042 | 0.00085 | 0.00085 | 0.00085
1969 | 8 | 23 | 0.0009 | 0.0009 | 0.00067 | 0.00074 | 0.00074 | 0.00074 | 0.0004 | 0.00042 | 0.00042 | 0.00085 | 0.00085 | 0.00085
1969 | 8 | 24 | 0.0009 | 0.0009 | 0.00067 | 0.00074 | 0.00074 | 0.00074 | 0.0004 | 0.00042 | 0.00042 | 0.00085 | 0.00085 | 0.00085
1969 | 8 | 25 | 0.0009 | 0.0009 | 0.00067 | 0.00074 | 0.00074 | 0.00074 | 0.0004 | 0.00042 | 0.00042 | 0.00085 | 0.00085 | 0.00085
1969 | 8 | 26 | 0.0009 | 0.0009 | 0.00067 | 0.00074 | 0.00074 | 0.00074 | 0.0004 | 0.00042 | 0.00042 | 0.00085 | 0.00085 | 0.00085
1969 | 8 | 27 | 0.0009 | 0.0009 | 0.00067 | 0.00074 | 0.00074 | 0.00074 | 0.0004 | 0.00042 | 0.00042 | 0.00085 | 0.00085 | 0.00085
1969 | 8 | 28 | 0.0009 | 0.0009 | 0.00067 | 0.00074 | 0.00074 | 0.00074 | 0.0004 | 0.00042 | 0.00042 | 0.00085 | 0.00085 | 0.00085
1969 | 8 | 29 | 0.0009 | 0.0009 | 0.00067 | 0.00074 | 0.00074 | 0.00074 | 0.0004 | 0.00042 | 0.00042 | 0.00085 | 0.00085 | 0.00085
1969 | 8 | 30 | 0.0009 | 0.0009 | 0.00067 | 0.00074 | 0.00074 | 0.00074 | 0.0004 | 0.00042 | 0.00042 | 0.00085 | 0.00085 | 0.00085
1969 | 8 | 31 | 0.0009 | 0.0009 | 0.00067 | 0.00074 | 0.00074 | 0.00074 | 0.0004 | 0.00042 | 0.00042 | 0.00085 | 0.00085 | 0.00085
1969 | 9 | 1 | 0.0009 | 0.0009 | 0.00067 | 0.00074 | 0.00074 | 0.00074 | 0.0004 | 0.00042 | 0.00042 | 0.00085 | 0.00085 | 0.00085
1969 | 9 | 2 | 0.0009 | 0.0009 | 0.00067 | 0.00074 | 0.00074 | 0.00074 | 0.0004 | 0.00042 | 0.00042 | 0.00085 | 0.00085 | 0.00085
1969 | 9 | 3 | 0.0009 | 0.0009 | 0.00067 | 0.00074 | 0.00074 | 0.00074 | 0.0004 | 0.00042 | 0.00042 | 0.00085 | 0.00085 | 0.00085
1969 | 9 | 4 | 0.0009 | 0.0009 | 0.00067 | 0.00074 | 0.00074 | 0.00074 | 0.0004 | 0.00042 | 0.00042 | 0.00085 | 0.00085 | 0.00085
1969 | 9 | 5 | 0.0009 | 0.0009 | 0.00067 | 0.00074 | 0.00074 | 0.00074 | 0.0004 | 0.00042 | 0.00042 | 0.00085 | 0.00085 | 0.00085
1969 | 9 | 6 | 0.0009 | 0.0009 | 0.00067 | 0.00074 | 0.00074 | 0.00074 | 0.0004 | 0.00042 | 0.00042 | 0.00085 | 0.00085 | 0.00085
1969 | 9 | 7 | 0.0009 | 0.0009 | 0.00067 | 0.00074 | 0.00074 | 0.00074 | 0.0004 | 0.00042 | 0.00042 | 0.00085 | 0.00085 | 0.00085
1969 | 9 | 8 | 0.0009 | 0.0009 | 0.00067 | 0.00074 | 0.00074 | 0.00074 | 0.0004 | 0.00042 | 0.00042 | 0.00085 | 0.00085 | 0.00085
1969 | 9 | 9 | 0.0009 | 0.0009 | 0.00067 | 0.00074 | 0.00074 | 0.00074 | 0.0004 | 0.00042 | 0.00042 | 0.00085 | 0.00085 | 0.00085
1969 | 9 | 10 | 0.0009 | 0.0009 | 0.00067 | 0.00074 | 0.00074 | 0.00074 | 0.0004 | 0.00042 | 0.00042 | 0.00085 | 0.00085 | 0.00085
1969 | 9 | 11 | 0.0009 | 0.0009 | 0.00067 | 0.00074 | 0.00074 | 0.00074 | 0.0004 | 0.00042 | 0.00042 | 0.00085 | 0.00085 | 0.00085
1969 | 9 | 12 | 0.0009 | 0.0009 | 0.00067 | 0.00074 | 0.00074 | 0.00074 | 0.0004 | 0.00042 | 0.00042 | 0.00085 | 0.00085 | 0.00085
1969 | 9 | 13 | 0.0009 | 0.0009 | 0.00067 | 0.00074 | 0.00074 | 0.00074 | 0.0004 | 0.00042 | 0.00042 | 0.00085 | 0.00085 | 0.00085
1969 | 9 | 14 | 0.0009 | 0.0009 | 0.00067 | 0.00074 | 0.00074 | 0.00074 | 0.0004 | 0.00042 | 0.00042 | 0.00085 | 0.00085 | 0.00085
1969 | 9 | 15 | 0.0009 | 0.0009 | 0.00067 | 0.00074 | 0.00074 | 0.00074 | 0.0004 | 0.00042 | 0.00042 | 0.00085 | 0.00085 | 0.00085
1969 | 9 | 16 | 0.0009 | 0.0009 | 0.00067 | 0.00074 | 0.00074 | 0.00074 | 0.0004 | 0.00042 | 0.00042 | 0.00085 | 0.00085 | 0.00085
1969 | 9 | 17 | 0.0009 | 0.0009 | 0.00067 | 0.00074 | 0.00074 | 0.00074 | 0.0004 | 0.00042 | 0.00042 | 0.00085 | 0.00085 | 0.00085
1969 | 9 | 18 | 0.0009 | 0.0009 | 0.00067 | 0.00074 | 0.00074 | 0.00074 | 0.0004 | 0.00042 | 0.00042 | 0.00085 | 0.00085 | 0.00085
1969 | 9 | 19 | 0.0009 | 0.0009 | 0.00067 | 0.00074 | 0.00074 | 0.00074 | 0.0004 | 0.00042 | 0.00042 | 0.00085 | 0.00085 | 0.00085
1969 | 9 | 20 | 0.0009 | 0.0009 | 0.00067 | 0.00074 | 0.00074 | 0.00074 | 0.0004 | 0.00042 | 0.00042 | 0.00085 | 0.00085 | 0.00085
1969 | 9 | 21 | 0.0009 | 0.0009 | 0.00067 | 0.00074 | 0.00074 | 0.00074 | 0.0004 | 0.00042 | 0.00042 | 0.00085 | 0.00085 | 0.00085
1969 | 9 | 22 | 0.0009 | 0.0009 | 0.00067 | 0.00074 | 0.00074 | 0.00074 | 0.0004 | 0.00042 | 0.00042 | 0.00085 | 0.00085 | 0.00085
1969 | 9 | 23 | 0.0009 | 0.0009 | 0.00067 | 0.00074 | 0.00074 | 0.00074 | 0.0004 | 0.00042 | 0.00042 | 0.00085 | 0.00085 | 0.00085
1969 | 9 | 24 | 0.0009 | 0.0009 | 0.00067 | 0.00074 | 0.00074 | 0.00074 | 0.0004 | 0.00042 | 0.00042 | 0.00085 | 0.00085 | 0.00085
1969 | 9 | 25 | 0.0009 | 0.0009 | 0.00067 | 0.00074 | 0.00074 | 0.00074 | 0.0004 | 0.00042 | 0.00042 | 0.00085 | 0.00085 | 0.00085
1969 | 9 | 26 | 0.0009 | 0.0009 | 0.00067 | 0.00074 | 0.00074 | 0.00074 | 0.0004 | 0.00042 | 0.00042 | 0.00085 | 0.00085 | 0.00085
1969 | 9 | 27 | 0.0009 | 0.0009 | 0.00067 | 0.00074 | 0.00074 | 0.00074 | 0.0004 | 0.00042 | 0.00042 | 0.00085 | 0.00085 | 0.00085
1969 | 9 | 28 | 0.0009 | 0.0009 | 0.00067 | 0.00074 | 0.00074 | 0.00074 | 0.0004 | 0.00042 | 0.00042 | 0.00085 | 0.00085 | 0.00085
1969 | 9 | 29 | 0.0009 | 0.0009 | 0.00067 | 0.00074 | 0.00074 | 0.00074 | 0.0004 | 0.00042 | 0.00042 | 0.00085 | 0.00085 | 0.00085
1969 | 9 | 30 | 0.0009 | 0.0009 | 0.00067 | 0.00074 | 0.00074 | 0.00074 | 0.0004 | 0.00042 | 0.00042 | 0.00085 | 0.00085 | 0.00085
1969 | 10 | 1 | 0.0009 | 0.0009 | 0.00067 | 0.00074 | 0.00074 | 0.00074 | 0.0004 | 0.00042 | 0.00042 | 0.00085 | 0.00085 | 0.00085
1969 | 10 | 2 | 0.0009 | 0.0009 | 0.00067 | 0.00074 | 0.00074 | 0.00074 | 0.0004 | 0.00042 | 0.00042 | 0.00085 | 0.00085 | 0.00085
1969 | 10 | 3 | 0.0009 | 0.0009 | 0.00067 | 0.00074 | 0.00074 | 0.00074 | 0.0004 | 0.00042 | 0.00042 | 0.00085 | 0.00085 | 0.00085
1969 | 10 | 4 | 0.0009 | 0.0009 | 0.00067 | 0.00074 | 0.00074 | 0.00074 | 0.0004 | 0.00042 | 0.00042 | 0.00085 | 0.00085 | 0.00085
1969 | 10 | 5 | 0.0009 | 0.0009 | 0.00067 | 0.00074 | 0.00074 | 0.00074 | 0.0004 | 0.00042 | 0.00042 | 0.00085 | 0.00085 | 0.00085
1969 | 10 | 6 | 0.0009 | 0.0009 | 0.00067 | 0.00074 | 0.00074 | 0.00074 | 0.0004 | 0.00042 | 0.00042 | 0.00085 | 0.00085 | 0.00085
1969 | 10 | 7 | 0.0009 | 0.0009 | 0.00067 | 0.00074 | 0.00074 | 0.00074 | 0.0004 | 0.00042 | 0.00042 | 0.00085 | 0.00085 | 0.00085
1969 | 10 | 8 | 0.0009 | 0.0009 | 0.00067 | 0.00074 | 0.00074 | 0.00074 | 0.0004 | 0.00042 | 0.00042 | 0.00085 | 0.00085 | 0.00085
1969 | 10 | 9 | 0.0009 | 0.0009 | 0.00067 | 0.00074 | 0.00074 | 0.00074 | 0.0004 | 0.00042 | 0.00042 | 0.00085 | 0.00085 | 0.00085
1969 | 10 | 10 | 0.0009 | 0.0009 | 0.00067 | 0.00074 | 0.00074 | 0.00074 | 0.0004 | 0.00042 | 0.00042 | 0.00085 | 0.00085 | 0.00085
1969 | 10 | 11 | 0.0009 | 0.0009 | 0.00067 | 0.00074 | 0.00074 | 0.00074 | 0.0004 | 0.00042 | 0.00042 | 0.00085 | 0.00085 | 0.00085
1969 | 10 | 12 | 0.0009 | 0.0009 | 0.00067 | 0.00074 | 0.00074 | 0.00074 | 0.0004 | 0.00042 | 0.00042 | 0.00085 | 0.00085 | 0.00085
1969 | 10 | 13 | 0.0009 | 0.0009 | 0.00067 | 0.00074 | 0.00074 | 0.00074 | 0.0004 | 0.00042 | 0.00042 | 0.00085 | 0.00085 | 0.00085
1969 | 10 | 14 | 0.0009 | 0.0009 | 0.00067 | 0.00074 | 0.00074 | 0.00074 | 0.0004 | 0.00042 | 0.00042 | 0.00085 | 0.00085 | 0.00085
1969 | 10 | 15 | 0.0009 | 0.0009 | 0.00067 | 0.00074 | 0.00074 | 0.00074 | 0.0004 | 0.00042 | 0.00042 | 0.00085 | 0.00085 | 0.00085
1969 | 10 | 16 | 0.0009 | 0.0009 | 0.00067 | 0.00074 | 0.00074 | 0.00074 | 0.0004 | 0.00042 | 0.00042 | 0.00085 | 0.00085 | 0.00085
1969 | 10 | 17 | 0.0009 | 0.0009 | 0.00067 | 0.00074 | 0.00074 | 0.00074 | 0.0004 | 0.00042 | 0.00042 | 0.00085 | 0.00085 | 0.00085
1969 | 10 | 18 | 0.0009 | 0.0009 | 0.00067 | 0.00074 | 0.00074 | 0.00074 | 0.0004 | 0.00042 | 0.00042 | 0.00085 | 0.00085 | 0.00085
1969 | 10 | 19 | 0.0009 | 0.0009 | 0.00067 | 0.00074 | 0.00074 | 0.00074 | 0.0004 | 0.00042 | 0.00042 | 0.00085 | 0.00085 | 0.00085
1969 | 10 | 20 | 0.0009 | 0.0009 | 0.00067 | 0.0058923 | 0.0058923 | 0.0058923 | 0.0004 | 0.00042 | 0.00042 | 0.00085 | 0.00085 | 0.00085
1969 | 10 | 21 | 0.0009 | 0.0009 | 0.00067 | 0.00074 | 0.00074 | 0.00074 | 0.0004 | 0.00042 | 0.00042 | 0.00085 | 0.00085 | 0.00085
1969 | 10 | 22 | 0.0009 | 0.0009 | 0.00067 | 0.0021483 | 0.0021483 | 0.0021483 | 0.0004 | 0.00042 | 0.00042 | 0.00085 | 0.00085 | 0.00085
1969 | 10 | 23 | 0.0009 | 0.0009 | 0.00067 | 0.00074 | 0.00074 | 0.00074 | 0.0004 | 0.00042 | 0.00042 | 0.00085 | 0.00085 | 0.00085
1969 | 10 | 24 | 0.0009 | 0.0009 | 0.00067 | 0.00074 | 0.00074 | 0.00074 | 0.0004 | 0.00042 | 0.00042 | 0.00085 | 0.00085 | 0.00085
1969 | 10 | 25 | 0.0009 | 0.0009 | 0.00067 | 0.00074 | 0.00074 | 0.00074 | 0.0004 | 0.00042 | 0.00042 | 0.00085 | 0.00085 | 0.00085
1969 | 10 | 26 | 0.0009 | 0.0009 | 0.00067 | 0.00074 | 0.00074 | 0.00074 | 0.0004 | 0.00042 | 0.00042 | 0.00085 | 0.00085 | 0.00085
1969 | 10 | 27 | 0.0009 | 0.0009 | 0.00067 | 0.00074 | 0.00074 | 0.00074 | 0.0004 | 0.00042 | 0.00042 | 0.00085 | 0.00085 | 0.00085
1969 | 10 | 28 | 0.0009 | 0.0009 | 0.00067 | 0.0015236 | 0.0015236 | 0.0015236 | 0.0004 | 0.00042 | 0.00042 | 0.00085 | 0.00085 | 0.00085
1969 | 10 | 29 | 0.0009 | 0.0009 | 0.00067 | 0.00074 | 0.00074 | 0.00074 | 0.0004 | 0.00042 | 0.00042 | 0.00085 | 0.00085 | 0.00085
1969 | 10 | 30 | 0.0009 | 0.0009 | 0.00067 | 0.00074 | 0.00074 | 0.00074 | 0.0004 | 0.00042 | 0.00042 | 0.00085 | 0.00085 | 0.00085
1969 | 10 | 31 | 0.0009 | 0.0009 | 0.00067 | 0.00074 | 0.00074 | 0.00074 | 0.0004 | 0.00042 | 0.00042 | 0.00085 | 0.00085 | 0.00085
1969 | 11 | 1 | 0.0009 | 0.0009 | 0.00067 | 0.00074 | 0.00074 | 0.00074 | 0.0004 | 0.00042 | 0.00042 | 0.00085 | 0.00085 | 0.00085
1969 | 11 | 2 | 0.0009 | 0.0009 | 0.00067 | 0.00074 | 0.00074 | 0.00074 | 0.0004 | 0.00042 | 0.00042 | 0.00085 | 0.00085 | 0.00085
1969 | 11 | 3 | 0.0009 | 0.0009 | 0.00067 | 0.00074 | 0.00074 | 0.00074 | 0.0004 | 0.00042 | 0.00042 | 0.00085 | 0.00085 | 0.00085
1969 | 11 | 4 | 0.0009 | 0.0009 | 0.00067 | 0.00074 | 0.00074 | 0.00074 | 0.0004 | 0.00042 | 0.00042 | 0.00085 | 0.00085 | 0.00085
1969 | 11 | 5 | 0.0009 | 0.0009 | 0.00067 | 0.00074 | 0.00074 | 0.00074 | 0.0004 | 0.00042 | 0.00042 | 0.00085 | 0.00085 | 0.00085
1969 | 11 | 6 | 0.0009 | 0.0009 | 0.00067 | 0.00074 | 0.00074 | 0.00074 | 0.0004 | 0.00042 | 0.00042 | 0.00085 | 0.00085 | 0.00085
1969 | 11 | 7 | 0.0009 | 0.0009 | 0.00067 | 0.00074 | 0.00074 | 0.00074 | 0.0004 | 0.00042 | 0.00042 | 0.00085 | 0.00085 | 0.00085
1969 | 11 | 8 | 0.0009 | 0.0009 | 0.00067 | 0.00074 | 0.00074 | 0.00074 | 0.0004 | 0.00042 | 0.00042 | 0.00085 | 0.00085 | 0.00085
1969 | 11 | 9 | 0.0009 | 0.0009 | 0.00067 | 0.00074 | 0.00074 | 0.00074 | 0.0004 | 0.00042 | 0.00042 | 0.00085 | 0.00085 | 0.00085
1969 | 11 | 10 | 0.0009 | 0.0009 | 0.00067 | 0.00074 | 0.00074 | 0.00074 | 0.0004 | 0.00042 | 0.00042 | 0.00085 | 0.00085 | 0.00085
1969 | 11 | 11 | 0.0009 | 0.0009 | 0.00067 | 0.00074 | 0.00074 | 0.00074 | 0.0004 | 0.00042 | 0.00042 | 0.00085 | 0.00085 | 0.00085
1969 | 11 | 12 | 0.0009 | 0.0009 | 0.00067 | 0.00074 | 0.00074 | 0.00074 | 0.0004 | 0.00042 | 0.00042 | 0.00085 | 0.00085 | 0.00085
1969 | 11 | 13 | 0.0009 | 0.0009 | 0.00067 | 0.00074 | 0.00074 | 0.00074 | 0.0004 | 0.00042 | 0.00042 | 0.00085 | 0.00085 | 0.00085
1969 | 11 | 14 | 0.0009 | 0.0009 | 0.00067 | 0.00074 | 0.00074 | 0.00074 | 0.0004 | 0.00042 | 0.00042 | 0.00085 | 0.00085 | 0.00085
1969 | 11 | 15 | 0.0009 | 0.0009 | 0.00067 | 0.00074 | 0.00074 | 0.00074 | 0.0004 | 0.00042 | 0.00042 | 0.00085 | 0.00085 | 0.00085
1969 | 11 | 16 | 0.0009 | 0.0009 | 0.00067 | 0.00074 | 0.00074 | 0.00074 | 0.0004 | 0.00042 | 0.00042 | 0.00085 | 0.00085 | 0.00085
1969 | 11 | 17 | 0.0009 | 0.0009 | 0.00067 | 0.00074 | 0.00074 | 0.00074 | 0.0004 | 0.00042 | 0.00042 | 0.00085 | 0.00085 | 0.00085
1969 | 11 | 18 | 0.0009 | 0.0009 | 0.00067 | 0.00074 | 0.00074 | 0.00074 | 0.0004 | 0.00042 | 0.00042 | 0.00085 | 0.00085 | 0.00085
1969 | 11 | 19 | 0.0009 | 0.0009 | 0.00067 | 0.00074 | 0.00074 | 0.00074 | 0.0004 | 0.00042 | 0.00042 | 0.00085 | 0.00085 | 0.00085
1969 | 11 | 20 | 0.0009 | 0.0009 | 0.00067 | 0.00074 | 0.00074 | 0.00074 | 0.0004 | 0.00042 | 0.00042 | 0.00085 | 0.00085 | 0.00085
1969 | 11 | 21 | 0.0009 | 0.0009 | 0.00067 | 0.00074 | 0.00074 | 0.00074 | 0.0004 | 0.00042 | 0.00042 | 0.00085 | 0.00085 | 0.00085
1969 | 11 | 22 | 0.0009 | 0.0009 | 0.00067 | 0.00074 | 0.00074 | 0.00074 | 0.0004 | 0.00042 | 0.00042 | 0.00085 | 0.00085 | 0.00085
1969 | 11 | 23 | 0.0009 | 0.0009 | 0.00067 | 0.00074 | 0.00074 | 0.00074 | 0.0004 | 0.00042 | 0.00042 | 0.00085 | 0.00085 | 0.00085
1969 | 11 | 24 | 0.0009 | 0.0009 | 0.00067 | 0.00074 | 0.00074 | 0.00074 | 0.0004 | 0.00042 | 0.00042 | 0.00085 | 0.00085 | 0.00085
1969 | 11 | 25 | 0.0009 | 0.0009 | 0.00067 | 0.00074 | 0.00074 | 0.00074 | 0.0004 | 0.00042 | 0.00042 | 0.00085 | 0.00085 | 0.00085
1969 | 11 | 26 | 0.0009 | 0.0009 | 0.00067 | 0.00074 | 0.00074 | 0.00074 | 0.0004 | 0.00042 | 0.00042 | 0.00085 | 0.00085 | 0.00085
1969 | 11 | 27 | 0.0009 | 0.0009 | 0.00067 | 0.00074 | 0.00074 | 0.00074 | 0.0004 | 0.00042 | 0.00042 | 0.00085 | 0.00085 | 0.00085
1969 | 11 | 28 | 0.0009 | 0.0009 | 0.00067 | 0.00074 | 0.00074 | 0.00074 | 0.0004 | 0.00042 | 0.00042 | 0.00085 | 0.00085 | 0.00085
1969 | 11 | 29 | 0.0009 | 0.0009 | 0.00067 | 0.00074 | 0.00074 | 0.00074 | 0.0004 | 0.00042 | 0.00042 | 0.00085 | 0.00085 | 0.00085
1969 | 11 | 30 | 0.0009 | 0.0009 | 0.00067 | 0.00074 | 0.00074 | 0.00074 | 0.0004 | 0.00042 | 0.00042 | 0.00085 | 0.00085 | 0.00085
1969 | 12 | 1 | 0.0009 | 0.0009 | 0.00067 | 0.00074 | 0.00074 | 0.00074 | 0.0004 | 0.00042 | 0.00042 | 0.00085 | 0.00085 | 0.00085
1969 | 12 | 2 | 0.0009 | 0.0009 | 0.00067 | 0.00074 | 0.00074 | 0.00074 | 0.0004 | 0.00042 | 0.00042 | 0.00085 | 0.00085 | 0.00085
1969 | 12 | 3 | 0.0009 | 0.0009 | 0.00067 | 0.00074 | 0.00074 | 0.00074 | 0.0004 | 0.00042 | 0.00042 | 0.00085 | 0.00085 | 0.00085
1969 | 12 | 4 | 0.0009 | 0.0009 | 0.00067 | 0.00074 | 0.00074 | 0.00074 | 0.0004 | 0.00042 | 0.00042 | 0.00085 | 0.00085 | 0.00085
1969 | 12 | 5 | 0.0009 | 0.0009 | 0.00067 | 0.00074 | 0.00074 | 0.00074 | 0.0004 | 0.00042 | 0.00042 | 0.00085 | 0.00085 | 0.00085
1969 | 12 | 6 | 0.0009 | 0.0009 | 0.00067 | 0.00074 | 0.00074 | 0.00074 | 0.0004 | 0.00042 | 0.00042 | 0.00085 | 0.00085 | 0.00085
1969 | 12 | 7 | 0.0009 | 0.0009 | 0.00067 | 0.00074 | 0.00074 | 0.00074 | 0.0004 | 0.00042 | 0.00042 | 0.00085 | 0.00085 | 0.00085
1969 | 12 | 8 | 0.0009 | 0.0009 | 0.00067 | 0.00074 | 0.00074 | 0.00074 | 0.0004 | 0.00042 | 0.00042 | 0.00085 | 0.00085 | 0.00085
1969 | 12 | 9 | 0.0009 | 0.0009 | 0.00067 | 0.00074 | 0.00074 | 0.00074 | 0.0004 | 0.00042 | 0.00042 | 0.00085 | 0.00085 | 0.00085
1969 | 12 | 10 | 0.0009 | 0.0009 | 0.00067 | 0.00074 | 0.00074 | 0.00074 | 0.0004 | 0.00042 | 0.00042 | 0.00085 | 0.00085 | 0.00085
1969 | 12 | 11 | 0.0009 | 0.0009 | 0.00067 | 0.00074 | 0.00074 | 0.00074 | 0.0004 | 0.00042 | 0.00042 | 0.00085 | 0.00085 | 0.00085
1969 | 12 | 12 | 0.0009 | 0.0009 | 0.00067 | 0.00074 | 0.00074 | 0.00074 | 0.0004 | 0.00042 | 0.00042 | 0.00085 | 0.00085 | 0.00085
1969 | 12 | 13 | 0.0009 | 0.0009 | 0.00067 | 0.00074 | 0.00074 | 0.00074 | 0.0004 | 0.00042 | 0.00042 | 0.00085 | 0.00085 | 0.00085
1969 | 12 | 14 | 0.0009 | 0.0009 | 0.00067 | 0.00074 | 0.00074 | 0.00074 | 0.0004 | 0.00042 | 0.00042 | 0.00085 | 0.00085 | 0.00085
1969 | 12 | 15 | 0.0009 | 0.0009 | 0.00067 | 0.00074 | 0.00074 | 0.00074 | 0.0004 | 0.00042 | 0.00042 | 0.00085 | 0.00085 | 0.00085
1969 | 12 | 16 | 0.0009 | 0.0009 | 0.00067 | 0.00074 | 0.00074 | 0.00074 | 0.0004 | 0.00042 | 0.00042 | 0.00085 | 0.00085 | 0.00085
1969 | 12 | 17 | 0.0009 | 0.0009 | 0.00067 | 0.00074 | 0.00074 | 0.00074 | 0.0004 | 0.00042 | 0.00042 | 0.00085 | 0.00085 | 0.00085
1969 | 12 | 18 | 0.0009 | 0.0009 | 0.00067 | 0.00074 | 0.00074 | 0.00074 | 0.0004 | 0.00042 | 0.00042 | 0.00085 | 0.00085 | 0.00085
1969 | 12 | 19 | 0.0009 | 0.0009 | 0.00067 | 0.00074 | 0.00074 | 0.00074 | 0.0004 | 0.00042 | 0.00042 | 0.00085 | 0.00085 | 0.00085
1969 | 12 | 20 | 0.0009 | 0.0009 | 0.00067 | 0.00074 | 0.00074 | 0.00074 | 0.0004 | 0.00042 | 0.00042 | 0.00085 | 0.00085 | 0.00085
1969 | 12 | 21 | 0.0009 | 0.0009 | 0.00067 | 0.00074 | 0.00074 | 0.00074 | 0.0004 | 0.00042 | 0.00042 | 0.00085 | 0.00085 | 0.00085
1969 | 12 | 22 | 0.0009 | 0.0009 | 0.00067 | 0.00074 | 0.00074 | 0.00074 | 0.0004 | 0.00042 | 0.00042 | 0.00085 | 0.00085 | 0.00085
1969 | 12 | 23 | 0.0009 | 0.0009 | 0.00067 | 0.00074 | 0.00074 | 0.00074 | 0.0004 | 0.00042 | 0.00042 | 0.00085 | 0.00085 | 0.00085
1969 | 12 | 24 | 0.0009 | 0.0009 | 0.00067 | 0.00074 | 0.00074 | 0.00074 | 0.0004 | 0.00042 | 0.00042 | 0.00085 | 0.00085 | 0.00085
1969 | 12 | 25 | 0.0009 | 0.0009 | 0.00067 | 0.00074 | 0.00074 | 0.00074 | 0.0004 | 0.00042 | 0.00042 | 0.00085 | 0.00085 | 0.00085
1969 | 12 | 26 | 0.0009 | 0.0009 | 0.00067 | 0.00074 | 0.00074 | 0.00074 | 0.0004 | 0.00042 | 0.00042 | 0.00085 | 0.00085 | 0.00085
1969 | 12 | 27 | 0.0009 | 0.0009 | 0.00067 | 0.00074 | 0.00074 | 0.00074 | 0.0004 | 0.00042 | 0.00042 | 0.00085 | 0.00085 | 0.00085
1969 | 12 | 28 | 0.0009 | 0.0009 | 0.00067 | 0.00074 | 0.00074 | 0.00074 | 0.0004 | 0.00042 | 0.00042 | 0.00085 | 0.00085 | 0.00085
1969 | 12 | 29 | 0.0009 | 0.0009 | 0.00067 | 0.00074 | 0.00074 | 0.00074 | 0.0004 | 0.00042 | 0.00042 | 0.00085 | 0.00085 | 0.00085
1969 | 12 | 30 | 0.0009 | 0.0009 | 0.00067 | 0.00074 | 0.00074 | 0.00074 | 0.0004 | 0.00042 | 0.00042 | 0.00085 | 0.00085 | 0.00085
1969 | 12 | 31 | 0.0009 | 0.0009 | 0.00067 | 0.00074 | 0.00074 | 0.00074 | 0.0004 | 0.00042 | 0.00042 | 0.00085 | 0.00085 | 0.00085
1970 | 1 | 1 | 0.0009 | 0.0009 | 0.00067 | 0.00074 | 0.00074 | 0.00074 | 0.0004 | 0.00042 | 0.00042 | 0.00085 | 0.00085 | 0.00085
1970 | 1 | 2 | 0.0009 | 0.0009 | 0.00067 | 0.00074 | 0.00074 | 0.00074 | 0.0004 | 0.00042 | 0.00042 | 0.00085 | 0.00085 | 0.00085
1970 | 1 | 3 | 0.0009 | 0.0009 | 0.00067 | 0.00074 | 0.00074 | 0.00074 | 0.0004 | 0.00042 | 0.00042 | 0.00085 | 0.00085 | 0.00085
1970 | 1 | 4 | 0.0009 | 0.0009 | 0.00067 | 0.00074 | 0.00074 | 0.00074 | 0.0004 | 0.00042 | 0.00042 | 0.00085 | 0.00085 | 0.00085
1970 | 1 | 5 | 0.0009 | 0.0009 | 0.00067 | 0.00074 | 0.00074 | 0.00074 | 0.0004 | 0.00042 | 0.00042 | 0.00085 | 0.00085 | 0.00085
1970 | 1 | 6 | 0.0009 | 0.0009 | 0.00067 | 0.00074 | 0.00074 | 0.00074 | 0.0004 | 0.00042 | 0.00042 | 0.00085 | 0.00085 | 0.00085
1970 | 1 | 7 | 0.0009 | 0.0009 | 0.00067 | 0.00074 | 0.00074 | 0.00074 | 0.0004 | 0.00042 | 0.00042 | 0.00085 | 0.00085 | 0.00085
1970 | 1 | 8 | 0.0009 | 0.0009 | 0.00067 | 0.00074 | 0.00074 | 0.00074 | 0.0004 | 0.00042 | 0.00042 | 0.00085 | 0.00085 | 0.00085
1970 | 1 | 9 | 0.0009 | 0.0009 | 0.00067 | 0.00074 | 0.00074 | 0.00074 | 0.0004 | 0.00042 | 0.00042 | 0.00085 | 0.00085 | 0.00085
1970 | 1 | 10 | 0.0009 | 0.0009 | 0.00067 | 0.00074 | 0.00074 | 0.00074 | 0.0004 | 0.00042 | 0.00042 | 0.00085 | 0.00085 | 0.00085
1970 | 1 | 11 | 0.0009 | 0.0009 | 0.00067 | 0.00074 | 0.00074 | 0.00074 | 0.0004 | 0.00042 | 0.00042 | 0.00085 | 0.00085 | 0.00085
1970 | 1 | 12 | 0.0009 | 0.0009 | 0.00067 | 0.00074 | 0.00074 | 0.00074 | 0.0004 | 0.00042 | 0.00042 | 0.00085 | 0.00085 | 0.00085
1970 | 1 | 13 | 0.0009 | 0.0009 | 0.00067 | 0.00074 | 0.00074 | 0.00074 | 0.0004 | 0.00042 | 0.00042 | 0.00085 | 0.00085 | 0.00085
1970 | 1 | 14 | 0.0009 | 0.0009 | 0.00067 | 0.00074 | 0.00074 | 0.00074 | 0.0004 | 0.00042 | 0.00042 | 0.00085 | 0.00085 | 0.00085
1970 | 1 | 15 | 0.0009 | 0.0009 | 0.00067 | 0.00074 | 0.00074 | 0.00074 | 0.0004 | 0.00042 | 0.00042 | 0.00085 | 0.00085 | 0.00085
1970 | 1 | 16 | 0.0009 | 0.0009 | 0.00067 | 0.00074 | 0.00074 | 0.00074 | 0.0004 | 0.00042 | 0.00042 | 0.00085 | 0.00085 | 0.00085
1970 | 1 | 17 | 0.0009 | 0.0009 | 0.00067 | 0.00074 | 0.00074 | 0.00074 | 0.0004 | 0.00042 | 0.00042 | 0.00085 | 0.00085 | 0.00085
1970 | 1 | 18 | 0.0009 | 0.0009 | 0.00067 | 0.00074 | 0.00074 | 0.00074 | 0.0004 | 0.00042 | 0.00042 | 0.00085 | 0.00085 | 0.00085
1970 | 1 | 19 | 0.0009 | 0.0009 | 0.00067 | 0.00074 | 0.00074 | 0.00074 | 0.0004 | 0.00042 | 0.00042 | 0.00085 | 0.00085 | 0.00085
1970 | 1 | 20 | 0.0009 | 0.0009 | 0.00067 | 0.00074 | 0.00074 | 0.00074 | 0.0004 | 0.00042 | 0.00042 | 0.00085 | 0.00085 | 0.00085
1970 | 1 | 21 | 0.0009 | 0.0009 | 0.00067 | 0.00074 | 0.00074 | 0.00074 | 0.0004 | 0.00042 | 0.00042 | 0.00085 | 0.00085 | 0.00085
1970 | 1 | 22 | 0.0009 | 0.0009 | 0.00067 | 0.00074 | 0.00074 | 0.00074 | 0.0004 | 0.00042 | 0.00042 | 0.00085 | 0.00085 | 0.00085
1970 | 1 | 23 | 0.0009 | 0.0009 | 0.00067 | 0.00074 | 0.00074 | 0.00074 | 0.0004 | 0.00042 | 0.00042 | 0.00085 | 0.00085 | 0.00085
1970 | 1 | 24 | 0.0009 | 0.0009 | 0.00067 | 0.00074 | 0.00074 | 0.00074 | 0.0004 | 0.00042 | 0.00042 | 0.00085 | 0.00085 | 0.00085
1970 | 1 | 25 | 0.0009 | 0.0009 | 0.00067 | 0.00074 | 0.00074 | 0.00074 | 0.0004 | 0.00042 | 0.00042 | 0.00085 | 0.00085 | 0.00085
1970 | 1 | 26 | 0.0009 | 0.0009 | 0.00067 | 0.00074 | 0.00074 | 0.00074 | 0.0004 | 0.00042 | 0.00042 | 0.00085 | 0.00085 | 0.00085
1970 | 1 | 27 | 0.0009 | 0.0009 | 0.00067 | 0.00074 | 0.00074 | 0.00074 | 0.0004 | 0.00042 | 0.00042 | 0.00085 | 0.00085 | 0.00085
1970 | 1 | 28 | 0.0009 | 0.0009 | 0.00067 | 0.00074 | 0.00074 | 0.00074 | 0.0004 | 0.00042 | 0.00042 | 0.00085 | 0.00085 | 0.00085
1970 | 1 | 29 | 0.0009 | 0.0009 | 0.00067 | 0.00074 | 0.00074 | 0.00074 | 0.0004 | 0.00042 | 0.00042 | 0.00085 | 0.00085 | 0.00085
1970 | 1 | 30 | 0.0009 | 0.0009 | 0.00067 | 0.00074 | 0.00074 | 0.00074 | 0.0004 | 0.00042 | 0.00042 | 0.00085 | 0.00085 | 0.00085
1970 | 1 | 31 | 0.0009 | 0.0009 | 0.00067 | 0.00074 | 0.00074 | 0.00074 | 0.0004 | 0.00042 | 0.00042 | 0.00085 | 0.00085 | 0.00085
1970 | 2 | 1 | 0.0009 | 0.0009 | 0.00067 | 0.00074 | 0.00074 | 0.00074 | 0.0004 | 0.00042 | 0.00042 | 0.00085 | 0.00085 | 0.00085
1970 | 2 | 2 | 0.0009 | 0.0009 | 0.00067 | 0.00074 | 0.00074 | 0.00074 | 0.0004 | 0.00042 | 0.00042 | 0.00085 | 0.00085 | 0.00085
1970 | 2 | 3 | 0.0009 | 0.0009 | 0.00067 | 0.00074 | 0.00074 | 0.00074 | 0.0004 | 0.00042 | 0.00042 | 0.00085 | 0.00085 | 0.00085
1970 | 2 | 4 | 0.0009 | 0.0009 | 0.00067 | 0.00074 | 0.00074 | 0.00074 | 0.0004 | 0.00042 | 0.00042 | 0.00085 | 0.00085 | 0.00085
1970 | 2 | 5 | 0.0009 | 0.0009 | 0.00067 | 0.00074 | 0.00074 | 0.00074 | 0.0004 | 0.00042 | 0.00042 | 0.00085 | 0.00085 | 0.00085
1970 | 2 | 6 | 0.0009 | 0.0009 | 0.00067 | 0.00074 | 0.00074 | 0.00074 | 0.0004 | 0.00042 | 0.00042 | 0.00085 | 0.00085 | 0.00085
1970 | 2 | 7 | 0.0009 | 0.0009 | 0.00067 | 0.00074 | 0.00074 | 0.00074 | 0.0004 | 0.00042 | 0.00042 | 0.00085 | 0.00085 | 0.00085
1970 | 2 | 8 | 0.0009 | 0.0009 | 0.00067 | 0.00074 | 0.00074 | 0.00074 | 0.0004 | 0.00042 | 0.00042 | 0.00085 | 0.00085 | 0.00085
1970 | 2 | 9 | 0.0009 | 0.0009 | 0.00067 | 0.00074 | 0.00074 | 0.00074 | 0.0004 | 0.00042 | 0.00042 | 0.00085 | 0.00085 | 0.00085
1970 | 2 | 10 | 0.0009 | 0.0009 | 0.00067 | 0.0071147 | 0.0071147 | 0.0071147 | 0.0004 | 0.00042 | 0.00042 | 0.00085 | 0.00085 | 0.00085
1970 | 2 | 11 | 0.0009 | 0.0009 | 0.00067 | 0.0072308 | 0.0072308 | 0.0072308 | 0.0004 | 0.00042 | 0.00042 | 0.00085 | 0.00085 | 0.00085
1970 | 2 | 12 | 0.0009 | 0.0009 | 0.00067 | 0.0072391 | 0.0072391 | 0.0072391 | 0.0004 | 0.00042 | 0.00042 | 0.00085 | 0.00085 | 0.00085
1970 | 2 | 13 | 0.0009 | 0.0009 | 0.00067 | 0.0072409 | 0.0072409 | 0.0072409 | 0.0004 | 0.00042 | 0.00042 | 0.00085 | 0.00085 | 0.00085
1970 | 2 | 14 | 0.0009 | 0.0009 | 0.00067 | 0.00737 | 0.00737 | 0.00737 | 0.0004 | 0.00042 | 0.00042 | 0.00085 | 0.00085 | 0.00085
1970 | 2 | 15 | 0.0009 | 0.0009 | 0.00067 | 0.0074 | 0.0074 | 0.0074 | 0.0004 | 0.00042 | 0.00042 | 0.00085 | 0.00085 | 0.00085
1970 | 2 | 16 | 0.0009 | 0.0009 | 0.00067 | 0.0039045 | 0.0039045 | 0.0039045 | 0.0004 | 0.00042 | 0.00042 | 0.00085 | 0.00085 | 0.00085
1970 | 2 | 17 | 0.0009 | 0.0009 | 0.00067 | 0.0045982 | 0.0045982 | 0.0045982 | 0.0004 | 0.00042 | 0.00042 | 0.00085 | 0.00085 | 0.00085
1970 | 2 | 18 | 0.0009 | 0.0009 | 0.00067 | 0.0072091 | 0.0072091 | 0.0072091 | 0.0004 | 0.00042 | 0.00042 | 0.00085 | 0.00085 | 0.00085
1970 | 2 | 19 | 0.0009 | 0.0009 | 0.00067 | 0.0072582 | 0.0072582 | 0.0072582 | 0.0004 | 0.00042 | 0.00042 | 0.00085 | 0.00085 | 0.00085
1970 | 2 | 20 | 0.0009 | 0.0009 | 0.00067 | 0.007277 | 0.007277 | 0.007277 | 0.0004 | 0.00042 | 0.00042 | 0.00085 | 0.00085 | 0.00085
1970 | 2 | 21 | 0.0009 | 0.0009 | 0.00067 | 0.0073507 | 0.0073507 | 0.0073507 | 0.0004 | 0.00042 | 0.00042 | 0.00085 | 0.00085 | 0.00085
1970 | 2 | 22 | 0.0009 | 0.0009 | 0.00067 | 0.0074 | 0.0074 | 0.0074 | 0.0004 | 0.00042 | 0.00042 | 0.00085 | 0.00085 | 0.00085
1970 | 2 | 23 | 0.0009 | 0.0009 | 0.00067 | 0.0074 | 0.0074 | 0.0074 | 0.0004 | 0.00042 | 0.00042 | 0.00085 | 0.00085 | 0.00085
1970 | 2 | 24 | 0.0009 | 0.0009 | 0.00067 | 0.0074 | 0.0074 | 0.0074 | 0.0004 | 0.00042 | 0.00042 | 0.00085 | 0.00085 | 0.00085
1970 | 2 | 25 | 0.0009 | 0.0009 | 0.00067 | 0.0074 | 0.0074 | 0.0074 | 0.0004 | 0.00042 | 0.00042 | 0.00085 | 0.00085 | 0.00085
1970 | 2 | 26 | 0.0009 | 0.0009 | 0.00067 | 0.0074 | 0.0074 | 0.0074 | 0.0004 | 0.00042 | 0.00042 | 0.00085 | 0.00085 | 0.00085
1970 | 2 | 27 | 0.0009 | 0.0009 | 0.00067 | 0.0074 | 0.0074 | 0.0074 | 0.0004 | 0.00042 | 0.00042 | 0.00085 | 0.00085 | 0.00085
1970 | 2 | 28 | 0.0009 | 0.0009 | 0.00067 | 0.00074 | 0.00074 | 0.00074 | 0.0004 | 0.00042 | 0.00042 | 0.00085 | 0.00085 | 0.00085
1970 | 3 | 1 | 0.0009 | 0.0009 | 0.00067 | 0.00074 | 0.00074 | 0.00074 | 0.0004 | 0.00042 | 0.00042 | 0.00085 | 0.00085 | 0.00085
1970 | 3 | 2 | 0.0009 | 0.0009 | 0.00067 | 0.00074 | 0.00074 | 0.00074 | 0.0004 | 0.00042 | 0.00042 | 0.00085 | 0.00085 | 0.00085
1970 | 3 | 3 | 0.0009 | 0.0009 | 0.00067 | 0.00074 | 0.00074 | 0.00074 | 0.0004 | 0.00042 | 0.00042 | 0.00085 | 0.00085 | 0.00085
1970 | 3 | 4 | 0.0009 | 0.0009 | 0.00067 | 0.00074 | 0.00074 | 0.00074 | 0.0004 | 0.00042 | 0.00042 | 0.00085 | 0.00085 | 0.00085
1970 | 3 | 5 | 0.0009 | 0.0009 | 0.00067 | 0.00074 | 0.00074 | 0.00074 | 0.0004 | 0.00042 | 0.00042 | 0.00085 | 0.00085 | 0.00085
1970 | 3 | 6 | 0.0009 | 0.0009 | 0.00067 | 0.00074 | 0.00074 | 0.00074 | 0.0004 | 0.00042 | 0.00042 | 0.00085 | 0.00085 | 0.00085
1970 | 3 | 7 | 0.0009 | 0.0009 | 0.00067 | 0.00074 | 0.00074 | 0.00074 | 0.0004 | 0.00042 | 0.00042 | 0.00085 | 0.00085 | 0.00085
1970 | 3 | 8 | 0.0009 | 0.0009 | 0.00067 | 0.00074 | 0.00074 | 0.00074 | 0.0004 | 0.00042 | 0.00042 | 0.00085 | 0.00085 | 0.00085
1970 | 3 | 9 | 0.0009 | 0.0009 | 0.00067 | 0.00074 | 0.00074 | 0.00074 | 0.0004 | 0.00042 | 0.00042 | 0.00085 | 0.00085 | 0.00085
1970 | 3 | 10 | 0.0009 | 0.0009 | 0.00067 | 0.00074 | 0.00074 | 0.00074 | 0.0004 | 0.00042 | 0.00042 | 0.00085 | 0.00085 | 0.00085
1970 | 3 | 11 | 0.0009 | 0.0009 | 0.00067 | 0.00074 | 0.00074 | 0.00074 | 0.0004 | 0.00042 | 0.00042 | 0.00085 | 0.00085 | 0.00085
1970 | 3 | 12 | 0.0009 | 0.0009 | 0.00067 | 0.00074 | 0.00074 | 0.00074 | 0.0004 | 0.00042 | 0.00042 | 0.00085 | 0.00085 | 0.00085
1970 | 3 | 13 | 0.0009 | 0.0009 | 0.00067 | 0.00074 | 0.00074 | 0.00074 | 0.0004 | 0.00042 | 0.00042 | 0.00085 | 0.00085 | 0.00085
1970 | 3 | 14 | 0.0009 | 0.0009 | 0.00067 | 0.00074 | 0.00074 | 0.00074 | 0.0004 | 0.00042 | 0.00042 | 0.00085 | 0.00085 | 0.00085
1970 | 3 | 15 | 0.0009 | 0.0009 | 0.00067 | 0.00074 | 0.00074 | 0.00074 | 0.0004 | 0.00042 | 0.00042 | 0.00085 | 0.00085 | 0.00085
1970 | 3 | 16 | 0.0009 | 0.0009 | 0.00067 | 0.00074 | 0.00074 | 0.00074 | 0.0004 | 0.00042 | 0.00042 | 0.00085 | 0.00085 | 0.00085
1970 | 3 | 17 | 0.0009 | 0.0009 | 0.00067 | 0.00074 | 0.00074 | 0.00074 | 0.0004 | 0.00042 | 0.00042 | 0.00085 | 0.00085 | 0.00085
1970 | 3 | 18 | 0.0009 | 0.0009 | 0.00067 | 0.00074 | 0.00074 | 0.00074 | 0.0004 | 0.00042 | 0.00042 | 0.00085 | 0.00085 | 0.00085
1970 | 3 | 19 | 0.0009 | 0.0009 | 0.00067 | 0.00074 | 0.00074 | 0.00074 | 0.0004 | 0.00042 | 0.00042 | 0.00085 | 0.00085 | 0.00085
1970 | 3 | 20 | 0.0009 | 0.0009 | 0.00067 | 0.00074 | 0.00074 | 0.00074 | 0.0004 | 0.00042 | 0.00042 | 0.00085 | 0.00085 | 0.00085
1970 | 3 | 21 | 0.0009 | 0.0009 | 0.00067 | 0.00074 | 0.00074 | 0.00074 | 0.0004 | 0.00042 | 0.00042 | 0.00085 | 0.00085 | 0.00085
1970 | 3 | 22 | 0.0009 | 0.0009 | 0.00067 | 0.00074 | 0.00074 | 0.00074 | 0.0004 | 0.00042 | 0.00042 | 0.00085 | 0.00085 | 0.00085
1970 | 3 | 23 | 0.0009 | 0.0009 | 0.00067 | 0.00074 | 0.00074 | 0.00074 | 0.0004 | 0.00042 | 0.00042 | 0.00085 | 0.00085 | 0.00085
1970 | 3 | 24 | 0.0009 | 0.0009 | 0.00067 | 0.00074 | 0.00074 | 0.00074 | 0.0004 | 0.00042 | 0.00042 | 0.00085 | 0.00085 | 0.00085
1970 | 3 | 25 | 0.0009 | 0.0009 | 0.00067 | 0.00074 | 0.00074 | 0.00074 | 0.0004 | 0.00042 | 0.00042 | 0.00085 | 0.00085 | 0.00085
1970 | 3 | 26 | 0.0009 | 0.0009 | 0.00067 | 0.00074 | 0.00074 | 0.00074 | 0.0004 | 0.00042 | 0.00042 | 0.00085 | 0.00085 | 0.00085
1970 | 3 | 27 | 0.0009 | 0.0009 | 0.00067 | 0.00074 | 0.00074 | 0.00074 | 0.0004 | 0.00042 | 0.00042 | 0.00085 | 0.00085 | 0.00085
1970 | 3 | 28 | 0.0009 | 0.0009 | 0.00067 | 0.00074 | 0.00074 | 0.00074 | 0.0004 | 0.00042 | 0.00042 | 0.00085 | 0.00085 | 0.00085
1970 | 3 | 29 | 0.0009 | 0.0009 | 0.00067 | 0.00074 | 0.00074 | 0.00074 | 0.0004 | 0.00042 | 0.00042 | 0.00085 | 0.00085 | 0.00085
1970 | 3 | 30 | 0.0009 | 0.0009 | 0.00067 | 0.00074 | 0.00074 | 0.00074 | 0.0004 | 0.00042 | 0.00042 | 0.00085 | 0.00085 | 0.00085
1970 | 3 | 31 | 0.0009 | 0.0009 | 0.00067 | 0.00074 | 0.00074 | 0.00074 | 0.0004 | 0.00042 | 0.00042 | 0.00085 | 0.00085 | 0.00085
1970 | 4 | 1 | 0.0009 | 0.0009 | 0.00067 | 0.00074 | 0.00074 | 0.00074 | 0.0004 | 0.00042 | 0.00042 | 0.00085 | 0.00085 | 0.00085
1970 | 4 | 2 | 0.0009 | 0.0009 | 0.00067 | 0.00074 | 0.00074 | 0.00074 | 0.0004 | 0.00042 | 0.00042 | 0.00085 | 0.00085 | 0.00085
1970 | 4 | 3 | 0.0009 | 0.0009 | 0.00067 | 0.00074 | 0.00074 | 0.00074 | 0.0004 | 0.00042 | 0.00042 | 0.00085 | 0.00085 | 0.00085
1970 | 4 | 4 | 0.0009 | 0.0009 | 0.00067 | 0.00074 | 0.00074 | 0.00074 | 0.0004 | 0.00042 | 0.00042 | 0.00085 | 0.00085 | 0.00085
1970 | 4 | 5 | 0.0009 | 0.0009 | 0.00067 | 0.00074 | 0.00074 | 0.00074 | 0.0004 | 0.00042 | 0.00042 | 0.00085 | 0.00085 | 0.00085
1970 | 4 | 6 | 0.0009 | 0.0009 | 0.00067 | 0.00074 | 0.00074 | 0.00074 | 0.0004 | 0.00042 | 0.00042 | 0.00085 | 0.00085 | 0.00085
1970 | 4 | 7 | 0.0009 | 0.0009 | 0.00067 | 0.00074 | 0.00074 | 0.00074 | 0.0004 | 0.00042 | 0.00042 | 0.00085 | 0.00085 | 0.00085
1970 | 4 | 8 | 0.0009 | 0.0009 | 0.00067 | 0.00074 | 0.00074 | 0.00074 | 0.0004 | 0.00042 | 0.00042 | 0.00085 | 0.00085 | 0.00085
1970 | 4 | 9 | 0.0009 | 0.0009 | 0.00067 | 0.00074 | 0.00074 | 0.00074 | 0.0004 | 0.00042 | 0.00042 | 0.00085 | 0.00085 | 0.00085
1970 | 4 | 10 | 0.0009 | 0.0009 | 0.00067 | 0.00074 | 0.00074 | 0.00074 | 0.0004 | 0.00042 | 0.00042 | 0.00085 | 0.00085 | 0.00085
1970 | 4 | 11 | 0.0009 | 0.0009 | 0.00067 | 0.00074 | 0.00074 | 0.00074 | 0.0004 | 0.00042 | 0.00042 | 0.00085 | 0.00085 | 0.00085
1970 | 4 | 12 | 0.0009 | 0.0009 | 0.00067 | 0.00074 | 0.00074 | 0.00074 | 0.0004 | 0.00042 | 0.00042 | 0.00085 | 0.00085 | 0.00085
1970 | 4 | 13 | 0.0009 | 0.0009 | 0.00067 | 0.00074 | 0.00074 | 0.00074 | 0.0004 | 0.00042 | 0.00042 | 0.00085 | 0.00085 | 0.00085
1970 | 4 | 14 | 0.0009 | 0.0009 | 0.00067 | 0.00074 | 0.00074 | 0.00074 | 0.0004 | 0.00042 | 0.00042 | 0.00085 | 0.00085 | 0.00085
1970 | 4 | 15 | 0.0009 | 0.0009 | 0.00067 | 0.00074 | 0.00074 | 0.00074 | 0.0004 | 0.00042 | 0.00042 | 0.00085 | 0.00085 | 0.00085
1970 | 4 | 16 | 0.0009 | 0.0009 | 0.00067 | 0.00074 | 0.00074 | 0.00074 | 0.0004 | 0.00042 | 0.00042 | 0.00085 | 0.00085 | 0.00085
1970 | 4 | 17 | 0.0009 | 0.0009 | 0.00067 | 0.00074 | 0.00074 | 0.00074 | 0.0004 | 0.00042 | 0.00042 | 0.00085 | 0.00085 | 0.00085
1970 | 4 | 18 | 0.0009 | 0.0009 | 0.00067 | 0.00074 | 0.00074 | 0.00074 | 0.0004 | 0.00042 | 0.00042 | 0.00085 | 0.00085 | 0.00085
1970 | 4 | 19 | 0.0009 | 0.0009 | 0.00067 | 0.00074 | 0.00074 | 0.00074 | 0.0004 | 0.00042 | 0.00042 | 0.00085 | 0.00085 | 0.00085
1970 | 4 | 20 | 0.0009 | 0.0009 | 0.00067 | 0.00074 | 0.00074 | 0.00074 | 0.0004 | 0.00042 | 0.00042 | 0.00085 | 0.00085 | 0.00085
1970 | 4 | 21 | 0.0009 | 0.0009 | 0.00067 | 0.00074 | 0.00074 | 0.00074 | 0.0004 | 0.00042 | 0.00042 | 0.00085 | 0.00085 | 0.00085
1970 | 4 | 22 | 0.0009 | 0.0009 | 0.00067 | 0.00074 | 0.00074 | 0.00074 | 0.0004 | 0.00042 | 0.00042 | 0.00085 | 0.00085 | 0.00085
1970 | 4 | 23 | 0.0009 | 0.0009 | 0.00067 | 0.00074 | 0.00074 | 0.00074 | 0.0004 | 0.00042 | 0.00042 | 0.00085 | 0.00085 | 0.00085
1970 | 4 | 24 | 0.0009 | 0.0009 | 0.00067 | 0.00074 | 0.00074 | 0.00074 | 0.0004 | 0.00042 | 0.00042 | 0.00085 | 0.00085 | 0.00085
1970 | 4 | 25 | 0.0009 | 0.0009 | 0.00067 | 0.00074 | 0.00074 | 0.00074 | 0.0004 | 0.00042 | 0.00042 | 0.00085 | 0.00085 | 0.00085
1970 | 4 | 26 | 0.0009 | 0.0009 | 0.00067 | 0.00074 | 0.00074 | 0.00074 | 0.0004 | 0.00042 | 0.00042 | 0.00085 | 0.00085 | 0.00085
1970 | 4 | 27 | 0.0009 | 0.0009 | 0.00067 | 0.00074 | 0.00074 | 0.00074 | 0.0004 | 0.00042 | 0.00042 | 0.00085 | 0.00085 | 0.00085
1970 | 4 | 28 | 0.0009 | 0.0009 | 0.00067 | 0.00074 | 0.00074 | 0.00074 | 0.0004 | 0.00042 | 0.00042 | 0.00085 | 0.00085 | 0.00085
1970 | 4 | 29 | 0.0009 | 0.0009 | 0.00067 | 0.00074 | 0.00074 | 0.00074 | 0.0004 | 0.00042 | 0.00042 | 0.00085 | 0.00085 | 0.00085
1970 | 4 | 30 | 0.0009 | 0.0009 | 0.00067 | 0.00074 | 0.00074 | 0.00074 | 0.0004 | 0.00042 | 0.00042 | 0.00085 | 0.00085 | 0.00085
1970 | 5 | 1 | 0.0009 | 0.0009 | 0.00067 | 0.00074 | 0.00074 | 0.00074 | 0.0004 | 0.00042 | 0.00042 | 0.00085 | 0.00085 | 0.00085
1970 | 5 | 2 | 0.0009 | 0.0009 | 0.00067 | 0.00074 | 0.00074 | 0.00074 | 0.0004 | 0.00042 | 0.00042 | 0.00085 | 0.00085 | 0.00085
1970 | 5 | 3 | 0.0009 | 0.0009 | 0.00067 | 0.00074 | 0.00074 | 0.00074 | 0.0004 | 0.00042 | 0.00042 | 0.00085 | 0.00085 | 0.00085
1970 | 5 | 4 | 0.0009 | 0.0009 | 0.00067 | 0.00074 | 0.00074 | 0.00074 | 0.0004 | 0.00042 | 0.00042 | 0.00085 | 0.00085 | 0.00085
1970 | 5 | 5 | 0.0009 | 0.0009 | 0.00067 | 0.0074 | 0.0074 | 0.0074 | 0.0004 | 0.00042 | 0.00042 | 0.00085 | 0.00085 | 0.00085
1970 | 5 | 6 | 0.0009 | 0.0009 | 0.00067 | 0.0074 | 0.0074 | 0.0074 | 0.0004 | 0.00042 | 0.00042 | 0.00085 | 0.00085 | 0.00085
1970 | 5 | 7 | 0.0009 | 0.0009 | 0.00067 | 0.0074 | 0.0074 | 0.0074 | 0.0004 | 0.00042 | 0.00042 | 0.00085 | 0.00085 | 0.00085
1970 | 5 | 8 | 0.0009 | 0.0009 | 0.00067 | 0.0074 | 0.0074 | 0.0074 | 0.0004 | 0.00042 | 0.00042 | 0.00085 | 0.00085 | 0.00085
1970 | 5 | 9 | 0.0009 | 0.0009 | 0.00067 | 0.0074 | 0.0074 | 0.0074 | 0.0004 | 0.00042 | 0.00042 | 0.00085 | 0.00085 | 0.00085
1970 | 5 | 10 | 0.0009 | 0.0009 | 0.00067 | 0.00074 | 0.00074 | 0.00074 | 0.0004 | 0.00042 | 0.00042 | 0.00085 | 0.00085 | 0.00085
1970 | 5 | 11 | 0.0009 | 0.0009 | 0.00067 | 0.00074 | 0.00074 | 0.00074 | 0.0004 | 0.00042 | 0.00042 | 0.00085 | 0.00085 | 0.00085
1970 | 5 | 12 | 0.0009 | 0.0009 | 0.00067 | 0.00074 | 0.00074 | 0.00074 | 0.0004 | 0.00042 | 0.00042 | 0.00085 | 0.00085 | 0.00085
1970 | 5 | 13 | 0.0009 | 0.0009 | 0.00067 | 0.00074 | 0.00074 | 0.00074 | 0.0004 | 0.00042 | 0.00042 | 0.00085 | 0.00085 | 0.00085
1970 | 5 | 14 | 0.0009 | 0.0009 | 0.00067 | 0.00074 | 0.00074 | 0.00074 | 0.0004 | 0.00042 | 0.00042 | 0.00085 | 0.00085 | 0.00085
1970 | 5 | 15 | 0.0009 | 0.0009 | 0.00067 | 0.00074 | 0.00074 | 0.00074 | 0.0004 | 0.00042 | 0.00042 | 0.00085 | 0.00085 | 0.00085
1970 | 5 | 16 | 0.0009 | 0.0009 | 0.00067 | 0.00074 | 0.00074 | 0.00074 | 0.0004 | 0.00042 | 0.00042 | 0.00085 | 0.00085 | 0.00085
1970 | 5 | 17 | 0.0009 | 0.0009 | 0.00067 | 0.00074 | 0.00074 | 0.00074 | 0.0004 | 0.00042 | 0.00042 | 0.00085 | 0.00085 | 0.00085
1970 | 5 | 18 | 0.0009 | 0.0009 | 0.00067 | 0.00074 | 0.00074 | 0.00074 | 0.0004 | 0.00042 | 0.00042 | 0.00085 | 0.00085 | 0.00085
1970 | 5 | 19 | 0.0009 | 0.0009 | 0.00067 | 0.00074 | 0.00074 | 0.00074 | 0.0004 | 0.00042 | 0.00042 | 0.00085 | 0.00085 | 0.00085
1970 | 5 | 20 | 0.0009 | 0.0009 | 0.00067 | 0.00074 | 0.00074 | 0.00074 | 0.0004 | 0.00042 | 0.00042 | 0.00085 | 0.00085 | 0.00085
1970 | 5 | 21 | 0.0009 | 0.0009 | 0.00067 | 0.00074 | 0.00074 | 0.00074 | 0.0004 | 0.00042 | 0.00042 | 0.00085 | 0.00085 | 0.00085
1970 | 5 | 22 | 0.0009 | 0.0009 | 0.00067 | 0.00074 | 0.00074 | 0.00074 | 0.0004 | 0.00042 | 0.00042 | 0.00085 | 0.00085 | 0.00085
1970 | 5 | 23 | 0.0009 | 0.0009 | 0.00067 | 0.00074 | 0.00074 | 0.00074 | 0.0004 | 0.00042 | 0.00042 | 0.00085 | 0.00085 | 0.00085
1970 | 5 | 24 | 0.0009 | 0.0009 | 0.00067 | 0.00074 | 0.00074 | 0.00074 | 0.0004 | 0.00042 | 0.00042 | 0.00085 | 0.00085 | 0.00085
1970 | 5 | 25 | 0.0009 | 0.0009 | 0.00067 | 0.00074 | 0.00074 | 0.00074 | 0.0004 | 0.00042 | 0.00042 | 0.00085 | 0.00085 | 0.00085
1970 | 5 | 26 | 0.0009 | 0.0009 | 0.00067 | 0.00074 | 0.00074 | 0.00074 | 0.0004 | 0.00042 | 0.00042 | 0.00085 | 0.00085 | 0.00085
1970 | 5 | 27 | 0.0009 | 0.0009 | 0.00067 | 0.00074 | 0.00074 | 0.00074 | 0.0004 | 0.00042 | 0.00042 | 0.00085 | 0.00085 | 0.00085
1970 | 5 | 28 | 0.0009 | 0.0009 | 0.00067 | 0.00074 | 0.00074 | 0.00074 | 0.0004 | 0.00042 | 0.00042 | 0.00085 | 0.00085 | 0.00085
1970 | 5 | 29 | 0.0009 | 0.0009 | 0.00067 | 0.00074 | 0.00074 | 0.00074 | 0.0004 | 0.00042 | 0.00042 | 0.00085 | 0.00085 | 0.00085
1970 | 5 | 30 | 0.0009 | 0.0009 | 0.00067 | 0.00074 | 0.00074 | 0.00074 | 0.0004 | 0.00042 | 0.00042 | 0.00085 | 0.00085 | 0.00085
1970 | 5 | 31 | 0.0009 | 0.0009 | 0.00067 | 0.00074 | 0.00074 | 0.00074 | 0.0004 | 0.00042 | 0.00042 | 0.00085 | 0.00085 | 0.00085
1970 | 6 | 1 | 0.0009 | 0.0009 | 0.00067 | 0.00074 | 0.00074 | 0.00074 | 0.0004 | 0.00042 | 0.00042 | 0.00085 | 0.00085 | 0.00085
1970 | 6 | 2 | 0.0009 | 0.0009 | 0.00067 | 0.0028611 | 0.0028611 | 0.0028611 | 0.0004 | 0.00042 | 0.00042 | 0.00085 | 0.00085 | 0.00085
1970 | 6 | 3 | 0.0009 | 0.0009 | 0.00067 | 0.00074 | 0.00074 | 0.00074 | 0.0004 | 0.00042 | 0.00042 | 0.00085 | 0.00085 | 0.00085
1970 | 6 | 4 | 0.0009 | 0.0009 | 0.00067 | 0.00074 | 0.00074 | 0.00074 | 0.0004 | 0.00042 | 0.00042 | 0.00085 | 0.00085 | 0.00085
1970 | 6 | 5 | 0.0009 | 0.0009 | 0.00067 | 0.00074 | 0.00074 | 0.00074 | 0.0004 | 0.00042 | 0.00042 | 0.00085 | 0.00085 | 0.00085
1970 | 6 | 6 | 0.0009 | 0.0009 | 0.00067 | 0.00074 | 0.00074 | 0.00074 | 0.0004 | 0.00042 | 0.00042 | 0.00085 | 0.00085 | 0.00085
1970 | 6 | 7 | 0.0009 | 0.0009 | 0.00067 | 0.0021856 | 0.0021856 | 0.0021856 | 0.0004 | 0.00042 | 0.00042 | 0.00085 | 0.00085 | 0.00085
1970 | 6 | 8 | 0.0009 | 0.0009 | 0.00067 | 0.003828 | 0.003828 | 0.003828 | 0.0004 | 0.00042 | 0.00042 | 0.00085 | 0.00085 | 0.00085
1970 | 6 | 9 | 0.0009 | 0.0009 | 0.00067 | 0.00074 | 0.00074 | 0.00074 | 0.0004 | 0.00042 | 0.00042 | 0.00085 | 0.00085 | 0.00085
1970 | 6 | 10 | 0.0009 | 0.0009 | 0.00067 | 0.00074 | 0.00074 | 0.00074 | 0.0004 | 0.00042 | 0.00042 | 0.00085 | 0.00085 | 0.00085
1970 | 6 | 11 | 0.0009 | 0.0009 | 0.00067 | 0.00074 | 0.00074 | 0.00074 | 0.0004 | 0.00042 | 0.00042 | 0.00085 | 0.00085 | 0.00085
1970 | 6 | 12 | 0.0009 | 0.0009 | 0.00067 | 0.00074 | 0.00074 | 0.00074 | 0.0004 | 0.00042 | 0.00042 | 0.00085 | 0.00085 | 0.00085
1970 | 6 | 13 | 0.0009 | 0.0009 | 0.00067 | 0.0058306 | 0.0058306 | 0.0058306 | 0.0004 | 0.00042 | 0.00042 | 0.00085 | 0.00085 | 0.00085
1970 | 6 | 14 | 0.0009 | 0.0009 | 0.00067 | 0.0064602 | 0.0064602 | 0.0064602 | 0.0004 | 0.00042 | 0.00042 | 0.00085 | 0.00085 | 0.00085
1970 | 6 | 15 | 0.0009 | 0.0009 | 0.00067 | 0.0054952 | 0.0054952 | 0.0054952 | 0.0004 | 0.00042 | 0.00042 | 0.00085 | 0.00085 | 0.00085
1970 | 6 | 16 | 0.0009 | 0.0009 | 0.00067 | 0.0057771 | 0.0057771 | 0.0057771 | 0.0004 | 0.00042 | 0.00042 | 0.00085 | 0.00085 | 0.00085
1970 | 6 | 17 | 0.0009 | 0.0009 | 0.00067 | 0.00074 | 0.00074 | 0.00074 | 0.0004 | 0.00042 | 0.00042 | 0.00085 | 0.00085 | 0.00085
1970 | 6 | 18 | 0.0009 | 0.0009 | 0.00067 | 0.00074 | 0.00074 | 0.00074 | 0.0004 | 0.00042 | 0.00042 | 0.00085 | 0.00085 | 0.00085
1970 | 6 | 19 | 0.0009 | 0.0009 | 0.00067 | 0.00074 | 0.00074 | 0.00074 | 0.0004 | 0.00042 | 0.00042 | 0.00085 | 0.00085 | 0.00085
1970 | 6 | 20 | 0.0009 | 0.0009 | 0.00067 | 0.00074 | 0.00074 | 0.00074 | 0.0004 | 0.00042 | 0.00042 | 0.00085 | 0.00085 | 0.00085
1970 | 6 | 21 | 0.0009 | 0.0009 | 0.00067 | 0.00074 | 0.00074 | 0.00074 | 0.0004 | 0.00042 | 0.00042 | 0.00085 | 0.00085 | 0.00085
1970 | 6 | 22 | 0.0009 | 0.0009 | 0.00067 | 0.00074 | 0.00074 | 0.00074 | 0.0004 | 0.00042 | 0.00042 | 0.00085 | 0.00085 | 0.00085
1970 | 6 | 23 | 0.0009 | 0.0009 | 0.00067 | 0.00074 | 0.00074 | 0.00074 | 0.0004 | 0.00042 | 0.00042 | 0.00085 | 0.00085 | 0.00085
1970 | 6 | 24 | 0.0009 | 0.0009 | 0.00067 | 0.00074 | 0.00074 | 0.00074 | 0.0004 | 0.00042 | 0.00042 | 0.00085 | 0.00085 | 0.00085
1970 | 6 | 25 | 0.0009 | 0.0009 | 0.00067 | 0.00074 | 0.00074 | 0.00074 | 0.0004 | 0.00042 | 0.00042 | 0.00085 | 0.00085 | 0.00085
1970 | 6 | 26 | 0.0009 | 0.0009 | 0.00067 | 0.00074 | 0.00074 | 0.00074 | 0.0004 | 0.00042 | 0.00042 | 0.00085 | 0.00085 | 0.00085
1970 | 6 | 27 | 0.0009 | 0.0009 | 0.00067 | 0.00074 | 0.00074 | 0.00074 | 0.0004 | 0.00042 | 0.00042 | 0.00085 | 0.00085 | 0.00085
1970 | 6 | 28 | 0.0009 | 0.0009 | 0.00067 | 0.00074 | 0.00074 | 0.00074 | 0.0004 | 0.00042 | 0.00042 | 0.00085 | 0.00085 | 0.00085
1970 | 6 | 29 | 0.0009 | 0.0009 | 0.00067 | 0.00074 | 0.00074 | 0.00074 | 0.0004 | 0.00042 | 0.00042 | 0.00085 | 0.00085 | 0.00085
1970 | 6 | 30 | 0.0009 | 0.0009 | 0.00067 | 0.00074 | 0.00074 | 0.00074 | 0.0004 | 0.00042 | 0.00042 | 0.00085 | 0.00085 | 0.00085
1970 | 7 | 1 | 0.0009 | 0.0009 | 0.00067 | 0.00074 | 0.00074 | 0.00074 | 0.0004 | 0.00042 | 0.00042 | 0.00085 | 0.00085 | 0.00085
1970 | 7 | 2 | 0.0009 | 0.0009 | 0.00067 | 0.00074 | 0.00074 | 0.00074 | 0.0004 | 0.00042 | 0.00042 | 0.00085 | 0.00085 | 0.00085
1970 | 7 | 3 | 0.0009 | 0.0009 | 0.00067 | 0.00074 | 0.00074 | 0.00074 | 0.0004 | 0.00042 | 0.00042 | 0.00085 | 0.00085 | 0.00085
1970 | 7 | 4 | 0.0009 | 0.0009 | 0.00067 | 0.00074 | 0.00074 | 0.00074 | 0.0004 | 0.00042 | 0.00042 | 0.00085 | 0.00085 | 0.00085
1970 | 7 | 5 | 0.0009 | 0.0009 | 0.00067 | 0.00074 | 0.00074 | 0.00074 | 0.0004 | 0.00042 | 0.00042 | 0.00085 | 0.00085 | 0.00085
1970 | 7 | 6 | 0.0009 | 0.0009 | 0.00067 | 0.00074 | 0.00074 | 0.00074 | 0.0004 | 0.00042 | 0.00042 | 0.00085 | 0.00085 | 0.00085
1970 | 7 | 7 | 0.0009 | 0.0009 | 0.00067 | 0.00074 | 0.00074 | 0.00074 | 0.0004 | 0.00042 | 0.00042 | 0.00085 | 0.00085 | 0.00085
1970 | 7 | 8 | 0.0009 | 0.0009 | 0.00067 | 0.00074 | 0.00074 | 0.00074 | 0.0004 | 0.00042 | 0.00042 | 0.00085 | 0.00085 | 0.00085
1970 | 7 | 9 | 0.0009 | 0.0009 | 0.00067 | 0.00074 | 0.00074 | 0.00074 | 0.0004 | 0.00042 | 0.00042 | 0.00085 | 0.00085 | 0.00085
1970 | 7 | 10 | 0.0009 | 0.0009 | 0.00067 | 0.00074 | 0.00074 | 0.00074 | 0.0004 | 0.00042 | 0.00042 | 0.00085 | 0.00085 | 0.00085
1970 | 7 | 11 | 0.0009 | 0.0009 | 0.00067 | 0.00074 | 0.00074 | 0.00074 | 0.0004 | 0.00042 | 0.00042 | 0.00085 | 0.00085 | 0.00085
1970 | 7 | 12 | 0.0009 | 0.0009 | 0.00067 | 0.00074 | 0.00074 | 0.00074 | 0.0004 | 0.00042 | 0.00042 | 0.00085 | 0.00085 | 0.00085
1970 | 7 | 13 | 0.0009 | 0.0009 | 0.00067 | 0.00074 | 0.00074 | 0.00074 | 0.0004 | 0.00042 | 0.00042 | 0.00085 | 0.00085 | 0.00085
1970 | 7 | 14 | 0.0009 | 0.0009 | 0.00067 | 0.00074 | 0.00074 | 0.00074 | 0.0004 | 0.00042 | 0.00042 | 0.00085 | 0.00085 | 0.00085
1970 | 7 | 15 | 0.0009 | 0.0009 | 0.00067 | 0.00074 | 0.00074 | 0.00074 | 0.0004 | 0.00042 | 0.00042 | 0.00085 | 0.00085 | 0.00085
1970 | 7 | 16 | 0.0009 | 0.0009 | 0.00067 | 0.00074 | 0.00074 | 0.00074 | 0.0004 | 0.00042 | 0.00042 | 0.00085 | 0.00085 | 0.00085
1970 | 7 | 17 | 0.0009 | 0.0009 | 0.00067 | 0.00074 | 0.00074 | 0.00074 | 0.0004 | 0.00042 | 0.00042 | 0.00085 | 0.00085 | 0.00085
1970 | 7 | 18 | 0.0009 | 0.0009 | 0.00067 | 0.00074 | 0.00074 | 0.00074 | 0.0004 | 0.00042 | 0.00042 | 0.00085 | 0.00085 | 0.00085
1970 | 7 | 19 | 0.0009 | 0.0009 | 0.00067 | 0.00074 | 0.00074 | 0.00074 | 0.0004 | 0.00042 | 0.00042 | 0.00085 | 0.00085 | 0.00085
1970 | 7 | 20 | 0.0009 | 0.0009 | 0.00067 | 0.00074 | 0.00074 | 0.00074 | 0.0004 | 0.00042 | 0.00042 | 0.00085 | 0.00085 | 0.00085
1970 | 7 | 21 | 0.0009 | 0.0009 | 0.00067 | 0.00074 | 0.00074 | 0.00074 | 0.0004 | 0.00042 | 0.00042 | 0.00085 | 0.00085 | 0.00085
1970 | 7 | 22 | 0.0009 | 0.0009 | 0.00067 | 0.00074 | 0.00074 | 0.00074 | 0.0004 | 0.00042 | 0.00042 | 0.00085 | 0.00085 | 0.00085
1970 | 7 | 23 | 0.0009 | 0.0009 | 0.00067 | 0.00074 | 0.00074 | 0.00074 | 0.0004 | 0.00042 | 0.00042 | 0.00085 | 0.00085 | 0.00085
1970 | 7 | 24 | 0.0009 | 0.0009 | 0.00067 | 0.00074 | 0.00074 | 0.00074 | 0.0004 | 0.00042 | 0.00042 | 0.00085 | 0.00085 | 0.00085
1970 | 7 | 25 | 0.0009 | 0.0009 | 0.00067 | 0.00074 | 0.00074 | 0.00074 | 0.0004 | 0.00042 | 0.00042 | 0.00085 | 0.00085 | 0.00085
1970 | 7 | 26 | 0.0009 | 0.0009 | 0.00067 | 0.00074 | 0.00074 | 0.00074 | 0.0004 | 0.00042 | 0.00042 | 0.00085 | 0.00085 | 0.00085
1970 | 7 | 27 | 0.0009 | 0.0009 | 0.00067 | 0.00074 | 0.00074 | 0.00074 | 0.0004 | 0.00042 | 0.00042 | 0.00085 | 0.00085 | 0.00085
1970 | 7 | 28 | 0.0009 | 0.0009 | 0.00067 | 0.00074 | 0.00074 | 0.00074 | 0.0004 | 0.00042 | 0.00042 | 0.00085 | 0.00085 | 0.00085
1970 | 7 | 29 | 0.0009 | 0.0009 | 0.00067 | 0.00074 | 0.00074 | 0.00074 | 0.0004 | 0.00042 | 0.00042 | 0.00085 | 0.00085 | 0.00085
1970 | 7 | 30 | 0.0009 | 0.0009 | 0.00067 | 0.00074 | 0.00074 | 0.00074 | 0.0004 | 0.00042 | 0.00042 | 0.00085 | 0.00085 | 0.00085
1970 | 7 | 31 | 0.0009 | 0.0009 | 0.00067 | 0.00074 | 0.00074 | 0.00074 | 0.0004 | 0.00042 | 0.00042 | 0.00085 | 0.00085 | 0.00085
1970 | 8 | 1 | 0.0009 | 0.0009 | 0.00067 | 0.00074 | 0.00074 | 0.00074 | 0.0004 | 0.00042 | 0.00042 | 0.00085 | 0.00085 | 0.00085
1970 | 8 | 2 | 0.0009 | 0.0009 | 0.00067 | 0.00074 | 0.00074 | 0.00074 | 0.0004 | 0.00042 | 0.00042 | 0.00085 | 0.00085 | 0.00085
1970 | 8 | 3 | 0.0009 | 0.0009 | 0.00067 | 0.00074 | 0.00074 | 0.00074 | 0.0004 | 0.00042 | 0.00042 | 0.00085 | 0.00085 | 0.00085
1970 | 8 | 4 | 0.0009 | 0.0009 | 0.00067 | 0.00074 | 0.00074 | 0.00074 | 0.0004 | 0.00042 | 0.00042 | 0.00085 | 0.00085 | 0.00085
1970 | 8 | 5 | 0.0009 | 0.0009 | 0.00067 | 0.00074 | 0.00074 | 0.00074 | 0.0004 | 0.00042 | 0.00042 | 0.00085 | 0.00085 | 0.00085
1970 | 8 | 6 | 0.0009 | 0.0009 | 0.00067 | 0.00074 | 0.00074 | 0.00074 | 0.0004 | 0.00042 | 0.00042 | 0.00085 | 0.00085 | 0.00085
1970 | 8 | 7 | 0.0009 | 0.0009 | 0.00067 | 0.00074 | 0.00074 | 0.00074 | 0.0004 | 0.00042 | 0.00042 | 0.00085 | 0.00085 | 0.00085
1970 | 8 | 8 | 0.0009 | 0.0009 | 0.00067 | 0.00074 | 0.00074 | 0.00074 | 0.0004 | 0.00042 | 0.00042 | 0.00085 | 0.00085 | 0.00085
1970 | 8 | 9 | 0.0009 | 0.0009 | 0.00067 | 0.00074 | 0.00074 | 0.00074 | 0.0004 | 0.00042 | 0.00042 | 0.00085 | 0.00085 | 0.00085
1970 | 8 | 10 | 0.0009 | 0.0009 | 0.00067 | 0.00074 | 0.00074 | 0.00074 | 0.0004 | 0.00042 | 0.00042 | 0.00085 | 0.00085 | 0.00085
1970 | 8 | 11 | 0.0009 | 0.0009 | 0.00067 | 0.00074 | 0.00074 | 0.00074 | 0.0004 | 0.00042 | 0.00042 | 0.00085 | 0.00085 | 0.00085
1970 | 8 | 12 | 0.0009 | 0.0009 | 0.00067 | 0.00074 | 0.00074 | 0.00074 | 0.0004 | 0.00042 | 0.00042 | 0.00085 | 0.00085 | 0.00085
1970 | 8 | 13 | 0.0009 | 0.0009 | 0.00067 | 0.00074 | 0.00074 | 0.00074 | 0.0004 | 0.00042 | 0.00042 | 0.00085 | 0.00085 | 0.00085
1970 | 8 | 14 | 0.0009 | 0.0009 | 0.00067 | 0.00074 | 0.00074 | 0.00074 | 0.0004 | 0.00042 | 0.00042 | 0.00085 | 0.00085 | 0.00085
1970 | 8 | 15 | 0.0009 | 0.0009 | 0.00067 | 0.00074 | 0.00074 | 0.00074 | 0.0004 | 0.00042 | 0.00042 | 0.00085 | 0.00085 | 0.00085
1970 | 8 | 16 | 0.0009 | 0.0009 | 0.00067 | 0.00074 | 0.00074 | 0.00074 | 0.0004 | 0.00042 | 0.00042 | 0.00085 | 0.00085 | 0.00085
1970 | 8 | 17 | 0.0009 | 0.0009 | 0.00067 | 0.00074 | 0.00074 | 0.00074 | 0.0004 | 0.00042 | 0.00042 | 0.00085 | 0.00085 | 0.00085
1970 | 8 | 18 | 0.0009 | 0.0009 | 0.00067 | 0.00074 | 0.00074 | 0.00074 | 0.0004 | 0.00042 | 0.00042 | 0.00085 | 0.00085 | 0.00085
1970 | 8 | 19 | 0.0009 | 0.0009 | 0.00067 | 0.00074 | 0.00074 | 0.00074 | 0.0004 | 0.00042 | 0.00042 | 0.00085 | 0.00085 | 0.00085
1970 | 8 | 20 | 0.0009 | 0.0009 | 0.00067 | 0.00074 | 0.00074 | 0.00074 | 0.0004 | 0.00042 | 0.00042 | 0.00085 | 0.00085 | 0.00085
1970 | 8 | 21 | 0.0009 | 0.0009 | 0.00067 | 0.00074 | 0.00074 | 0.00074 | 0.0004 | 0.00042 | 0.00042 | 0.00085 | 0.00085 | 0.00085
1970 | 8 | 22 | 0.0009 | 0.0009 | 0.00067 | 0.00074 | 0.00074 | 0.00074 | 0.0004 | 0.00042 | 0.00042 | 0.00085 | 0.00085 | 0.00085
1970 | 8 | 23 | 0.0009 | 0.0009 | 0.00067 | 0.00074 | 0.00074 | 0.00074 | 0.0004 | 0.00042 | 0.00042 | 0.00085 | 0.00085 | 0.00085
1970 | 8 | 24 | 0.0009 | 0.0009 | 0.00067 | 0.00074 | 0.00074 | 0.00074 | 0.0004 | 0.00042 | 0.00042 | 0.00085 | 0.00085 | 0.00085
1970 | 8 | 25 | 0.0009 | 0.0009 | 0.00067 | 0.00074 | 0.00074 | 0.00074 | 0.0004 | 0.00042 | 0.00042 | 0.00085 | 0.00085 | 0.00085
1970 | 8 | 26 | 0.0009 | 0.0009 | 0.00067 | 0.00074 | 0.00074 | 0.00074 | 0.0004 | 0.00042 | 0.00042 | 0.00085 | 0.00085 | 0.00085
1970 | 8 | 27 | 0.0009 | 0.0009 | 0.00067 | 0.00074 | 0.00074 | 0.00074 | 0.0004 | 0.00042 | 0.00042 | 0.00085 | 0.00085 | 0.00085
1970 | 8 | 28 | 0.0009 | 0.0009 | 0.00067 | 0.00074 | 0.00074 | 0.00074 | 0.0004 | 0.00042 | 0.00042 | 0.00085 | 0.00085 | 0.00085
1970 | 8 | 29 | 0.0009 | 0.0009 | 0.00067 | 0.00074 | 0.00074 | 0.00074 | 0.0004 | 0.00042 | 0.00042 | 0.00085 | 0.00085 | 0.00085
1970 | 8 | 30 | 0.0009 | 0.0009 | 0.00067 | 0.00074 | 0.00074 | 0.00074 | 0.0004 | 0.00042 | 0.00042 | 0.00085 | 0.00085 | 0.00085
1970 | 8 | 31 | 0.0009 | 0.0009 | 0.00067 | 0.00074 | 0.00074 | 0.00074 | 0.0004 | 0.00042 | 0.00042 | 0.00085 | 0.00085 | 0.00085
1970 | 9 | 1 | 0.0009 | 0.0009 | 0.00067 | 0.00074 | 0.00074 | 0.00074 | 0.0004 | 0.00042 | 0.00042 | 0.00085 | 0.00085 | 0.00085
1970 | 9 | 2 | 0.0009 | 0.0009 | 0.00067 | 0.00074 | 0.00074 | 0.00074 | 0.0004 | 0.00042 | 0.00042 | 0.00085 | 0.00085 | 0.00085
1970 | 9 | 3 | 0.0009 | 0.0009 | 0.00067 | 0.00074 | 0.00074 | 0.00074 | 0.0004 | 0.00042 | 0.00042 | 0.00085 | 0.00085 | 0.00085
1970 | 9 | 4 | 0.0009 | 0.0009 | 0.00067 | 0.00074 | 0.00074 | 0.00074 | 0.0004 | 0.00042 | 0.00042 | 0.00085 | 0.00085 | 0.00085
1970 | 9 | 5 | 0.0009 | 0.0009 | 0.00067 | 0.00074 | 0.00074 | 0.00074 | 0.0004 | 0.00042 | 0.00042 | 0.00085 | 0.00085 | 0.00085
1970 | 9 | 6 | 0.0009 | 0.0009 | 0.00067 | 0.00074 | 0.00074 | 0.00074 | 0.0004 | 0.00042 | 0.00042 | 0.00085 | 0.00085 | 0.00085
1970 | 9 | 7 | 0.0009 | 0.0009 | 0.00067 | 0.00074 | 0.00074 | 0.00074 | 0.0004 | 0.00042 | 0.00042 | 0.00085 | 0.00085 | 0.00085
1970 | 9 | 8 | 0.0009 | 0.0009 | 0.00067 | 0.00074 | 0.00074 | 0.00074 | 0.0004 | 0.00042 | 0.00042 | 0.00085 | 0.00085 | 0.00085
1970 | 9 | 9 | 0.0009 | 0.0009 | 0.00067 | 0.00074 | 0.00074 | 0.00074 | 0.0004 | 0.00042 | 0.00042 | 0.00085 | 0.00085 | 0.00085
1970 | 9 | 10 | 0.0009 | 0.0009 | 0.00067 | 0.00074 | 0.00074 | 0.00074 | 0.0004 | 0.00042 | 0.00042 | 0.00085 | 0.00085 | 0.00085
1970 | 9 | 11 | 0.0009 | 0.0009 | 0.00067 | 0.00074 | 0.00074 | 0.00074 | 0.0004 | 0.00042 | 0.00042 | 0.00085 | 0.00085 | 0.00085
1970 | 9 | 12 | 0.0009 | 0.0009 | 0.00067 | 0.00074 | 0.00074 | 0.00074 | 0.0004 | 0.00042 | 0.00042 | 0.00085 | 0.00085 | 0.00085
1970 | 9 | 13 | 0.0009 | 0.0009 | 0.00067 | 0.00074 | 0.00074 | 0.00074 | 0.0004 | 0.00042 | 0.00042 | 0.00085 | 0.00085 | 0.00085
1970 | 9 | 14 | 0.0009 | 0.0009 | 0.00067 | 0.00074 | 0.00074 | 0.00074 | 0.0004 | 0.00042 | 0.00042 | 0.00085 | 0.00085 | 0.00085
1970 | 9 | 15 | 0.0009 | 0.0009 | 0.00067 | 0.00074 | 0.00074 | 0.00074 | 0.0004 | 0.00042 | 0.00042 | 0.00085 | 0.00085 | 0.00085
1970 | 9 | 16 | 0.0009 | 0.0009 | 0.00067 | 0.00074 | 0.00074 | 0.00074 | 0.0004 | 0.00042 | 0.00042 | 0.00085 | 0.00085 | 0.00085
1970 | 9 | 17 | 0.0009 | 0.0009 | 0.00067 | 0.00074 | 0.00074 | 0.00074 | 0.0004 | 0.00042 | 0.00042 | 0.00085 | 0.00085 | 0.00085
1970 | 9 | 18 | 0.0009 | 0.0009 | 0.00067 | 0.00074 | 0.00074 | 0.00074 | 0.0004 | 0.00042 | 0.00042 | 0.00085 | 0.00085 | 0.00085
1970 | 9 | 19 | 0.0009 | 0.0009 | 0.00067 | 0.00074 | 0.00074 | 0.00074 | 0.0004 | 0.00042 | 0.00042 | 0.00085 | 0.00085 | 0.00085
1970 | 9 | 20 | 0.0009 | 0.0009 | 0.00067 | 0.00074 | 0.00074 | 0.00074 | 0.0004 | 0.00042 | 0.00042 | 0.00085 | 0.00085 | 0.00085
1970 | 9 | 21 | 0.0009 | 0.0009 | 0.00067 | 0.00074 | 0.00074 | 0.00074 | 0.0004 | 0.00042 | 0.00042 | 0.00085 | 0.00085 | 0.00085
1970 | 9 | 22 | 0.0009 | 0.0009 | 0.00067 | 0.00074 | 0.00074 | 0.00074 | 0.0004 | 0.00042 | 0.00042 | 0.00085 | 0.00085 | 0.00085
1970 | 9 | 23 | 0.0009 | 0.0009 | 0.00067 | 0.00074 | 0.00074 | 0.00074 | 0.0004 | 0.00042 | 0.00042 | 0.00085 | 0.00085 | 0.00085
1970 | 9 | 24 | 0.0009 | 0.0009 | 0.00067 | 0.00074 | 0.00074 | 0.00074 | 0.0004 | 0.00042 | 0.00042 | 0.00085 | 0.00085 | 0.00085
1970 | 9 | 25 | 0.0009 | 0.0009 | 0.00067 | 0.00074 | 0.00074 | 0.00074 | 0.0004 | 0.00042 | 0.00042 | 0.00085 | 0.00085 | 0.00085
1970 | 9 | 26 | 0.0009 | 0.0009 | 0.00067 | 0.00074 | 0.00074 | 0.00074 | 0.0004 | 0.00042 | 0.00042 | 0.00085 | 0.00085 | 0.00085
1970 | 9 | 27 | 0.0009 | 0.0009 | 0.00067 | 0.00074 | 0.00074 | 0.00074 | 0.0004 | 0.00042 | 0.00042 | 0.00085 | 0.00085 | 0.00085
1970 | 9 | 28 | 0.0009 | 0.0009 | 0.00067 | 0.00074 | 0.00074 | 0.00074 | 0.0004 | 0.00042 | 0.00042 | 0.00085 | 0.00085 | 0.00085
1970 | 9 | 29 | 0.0009 | 0.0009 | 0.00067 | 0.00074 | 0.00074 | 0.00074 | 0.0004 | 0.00042 | 0.00042 | 0.00085 | 0.00085 | 0.00085
1970 | 9 | 30 | 0.0009 | 0.0009 | 0.00067 | 0.00074 | 0.00074 | 0.00074 | 0.0004 | 0.00042 | 0.00042 | 0.00085 | 0.00085 | 0.00085
1970 | 10 | 1 | 0.0009 | 0.0009 | 0.00067 | 0.00074 | 0.00074 | 0.00074 | 0.0004 | 0.00042 | 0.00042 | 0.00085 | 0.00085 | 0.00085
1970 | 10 | 2 | 0.0009 | 0.0009 | 0.00067 | 0.00074 | 0.00074 | 0.00074 | 0.0004 | 0.00042 | 0.00042 | 0.00085 | 0.00085 | 0.00085
1970 | 10 | 3 | 0.0009 | 0.0009 | 0.00067 | 0.00074 | 0.00074 | 0.00074 | 0.0004 | 0.00042 | 0.00042 | 0.00085 | 0.00085 | 0.00085
1970 | 10 | 4 | 0.0009 | 0.0009 | 0.00067 | 0.00074 | 0.00074 | 0.00074 | 0.0004 | 0.00042 | 0.00042 | 0.00085 | 0.00085 | 0.00085
1970 | 10 | 5 | 0.0009 | 0.0009 | 0.00067 | 0.00074 | 0.00074 | 0.00074 | 0.0004 | 0.00042 | 0.00042 | 0.00085 | 0.00085 | 0.00085
1970 | 10 | 6 | 0.0009 | 0.0009 | 0.00067 | 0.00074 | 0.00074 | 0.00074 | 0.0004 | 0.00042 | 0.00042 | 0.00085 | 0.00085 | 0.00085
1970 | 10 | 7 | 0.0009 | 0.0009 | 0.00067 | 0.00074 | 0.00074 | 0.00074 | 0.0004 | 0.00042 | 0.00042 | 0.00085 | 0.00085 | 0.00085
1970 | 10 | 8 | 0.0009 | 0.0009 | 0.00067 | 0.00074 | 0.00074 | 0.00074 | 0.0004 | 0.00042 | 0.00042 | 0.00085 | 0.00085 | 0.00085
1970 | 10 | 9 | 0.0009 | 0.0009 | 0.00067 | 0.00074 | 0.00074 | 0.00074 | 0.0004 | 0.00042 | 0.00042 | 0.00085 | 0.00085 | 0.00085
1970 | 10 | 10 | 0.0009 | 0.0009 | 0.00067 | 0.00074 | 0.00074 | 0.00074 | 0.0004 | 0.00042 | 0.00042 | 0.00085 | 0.00085 | 0.00085
1970 | 10 | 11 | 0.0009 | 0.0009 | 0.00067 | 0.00074 | 0.00074 | 0.00074 | 0.0004 | 0.00042 | 0.00042 | 0.00085 | 0.00085 | 0.00085
1970 | 10 | 12 | 0.0009 | 0.0009 | 0.00067 | 0.00074 | 0.00074 | 0.00074 | 0.0004 | 0.00042 | 0.00042 | 0.00085 | 0.00085 | 0.00085
1970 | 10 | 13 | 0.0009 | 0.0009 | 0.00067 | 0.00074 | 0.00074 | 0.00074 | 0.0004 | 0.00042 | 0.00042 | 0.00085 | 0.00085 | 0.00085
1970 | 10 | 14 | 0.0009 | 0.0009 | 0.00067 | 0.00074 | 0.00074 | 0.00074 | 0.0004 | 0.00042 | 0.00042 | 0.00085 | 0.00085 | 0.00085
1970 | 10 | 15 | 0.0009 | 0.0009 | 0.00067 | 0.00074 | 0.00074 | 0.00074 | 0.0004 | 0.00042 | 0.00042 | 0.00085 | 0.00085 | 0.00085
1970 | 10 | 16 | 0.0009 | 0.0009 | 0.00067 | 0.00074 | 0.00074 | 0.00074 | 0.0004 | 0.00042 | 0.00042 | 0.00085 | 0.00085 | 0.00085
1970 | 10 | 17 | 0.0009 | 0.0009 | 0.00067 | 0.00074 | 0.00074 | 0.00074 | 0.0004 | 0.00042 | 0.00042 | 0.00085 | 0.00085 | 0.00085
1970 | 10 | 18 | 0.0009 | 0.0009 | 0.00067 | 0.00074 | 0.00074 | 0.00074 | 0.0004 | 0.00042 | 0.00042 | 0.00085 | 0.00085 | 0.00085
1970 | 10 | 19 | 0.0009 | 0.0009 | 0.00067 | 0.00074 | 0.00074 | 0.00074 | 0.0004 | 0.00042 | 0.00042 | 0.00085 | 0.00085 | 0.00085
1970 | 10 | 20 | 0.0009 | 0.0009 | 0.00067 | 0.00074 | 0.00074 | 0.00074 | 0.0004 | 0.00042 | 0.00042 | 0.00085 | 0.00085 | 0.00085
1970 | 10 | 21 | 0.0009 | 0.0009 | 0.00067 | 0.00074 | 0.00074 | 0.00074 | 0.0004 | 0.00042 | 0.00042 | 0.00085 | 0.00085 | 0.00085
1970 | 10 | 22 | 0.0009 | 0.0009 | 0.00067 | 0.00074 | 0.00074 | 0.00074 | 0.0004 | 0.00042 | 0.00042 | 0.00085 | 0.00085 | 0.00085
1970 | 10 | 23 | 0.0009 | 0.0009 | 0.00067 | 0.00074 | 0.00074 | 0.00074 | 0.0004 | 0.00042 | 0.00042 | 0.00085 | 0.00085 | 0.00085
1970 | 10 | 24 | 0.0009 | 0.0009 | 0.00067 | 0.00074 | 0.00074 | 0.00074 | 0.0004 | 0.00042 | 0.00042 | 0.00085 | 0.00085 | 0.00085
1970 | 10 | 25 | 0.0009 | 0.0009 | 0.00067 | 0.00074 | 0.00074 | 0.00074 | 0.0004 | 0.00042 | 0.00042 | 0.00085 | 0.00085 | 0.00085
1970 | 10 | 26 | 0.0009 | 0.0009 | 0.00067 | 0.00074 | 0.00074 | 0.00074 | 0.0004 | 0.00042 | 0.00042 | 0.00085 | 0.00085 | 0.00085
1970 | 10 | 27 | 0.0009 | 0.0009 | 0.00067 | 0.00074 | 0.00074 | 0.00074 | 0.0004 | 0.00042 | 0.00042 | 0.00085 | 0.00085 | 0.00085
1970 | 10 | 28 | 0.0009 | 0.0009 | 0.00067 | 0.00074 | 0.00074 | 0.00074 | 0.0004 | 0.00042 | 0.00042 | 0.00085 | 0.00085 | 0.00085
1970 | 10 | 29 | 0.0009 | 0.0009 | 0.00067 | 0.00074 | 0.00074 | 0.00074 | 0.0004 | 0.00042 | 0.00042 | 0.00085 | 0.00085 | 0.00085
1970 | 10 | 30 | 0.0009 | 0.0009 | 0.00067 | 0.00074 | 0.00074 | 0.00074 | 0.0004 | 0.00042 | 0.00042 | 0.00085 | 0.00085 | 0.00085
1970 | 10 | 31 | 0.0009 | 0.0009 | 0.00067 | 0.00074 | 0.00074 | 0.00074 | 0.0004 | 0.00042 | 0.00042 | 0.00085 | 0.00085 | 0.00085
1970 | 11 | 1 | 0.0009 | 0.0009 | 0.00067 | 0.00074 | 0.00074 | 0.00074 | 0.0004 | 0.00042 | 0.00042 | 0.00085 | 0.00085 | 0.00085
1970 | 11 | 2 | 0.0009 | 0.0009 | 0.00067 | 0.00074 | 0.00074 | 0.00074 | 0.0004 | 0.00042 | 0.00042 | 0.00085 | 0.00085 | 0.00085
1970 | 11 | 3 | 0.0009 | 0.0009 | 0.00067 | 0.00074 | 0.00074 | 0.00074 | 0.0004 | 0.00042 | 0.00042 | 0.00085 | 0.00085 | 0.00085
1970 | 11 | 4 | 0.0009 | 0.0009 | 0.00067 | 0.00074 | 0.00074 | 0.00074 | 0.0004 | 0.00042 | 0.00042 | 0.00085 | 0.00085 | 0.00085
1970 | 11 | 5 | 0.0009 | 0.0009 | 0.00067 | 0.00074 | 0.00074 | 0.00074 | 0.0004 | 0.00042 | 0.00042 | 0.00085 | 0.00085 | 0.00085
1970 | 11 | 6 | 0.0009 | 0.0009 | 0.00067 | 0.00074 | 0.00074 | 0.00074 | 0.0004 | 0.00042 | 0.00042 | 0.00085 | 0.00085 | 0.00085
1970 | 11 | 7 | 0.0009 | 0.0009 | 0.00067 | 0.00074 | 0.00074 | 0.00074 | 0.0004 | 0.00042 | 0.00042 | 0.00085 | 0.00085 | 0.00085
1970 | 11 | 8 | 0.0009 | 0.0009 | 0.00067 | 0.00074 | 0.00074 | 0.00074 | 0.0004 | 0.00042 | 0.00042 | 0.00085 | 0.00085 | 0.00085
1970 | 11 | 9 | 0.0009 | 0.0009 | 0.00067 | 0.00074 | 0.00074 | 0.00074 | 0.0004 | 0.00042 | 0.00042 | 0.00085 | 0.00085 | 0.00085
1970 | 11 | 10 | 0.0009 | 0.0009 | 0.00067 | 0.00074 | 0.00074 | 0.00074 | 0.0004 | 0.00042 | 0.00042 | 0.00085 | 0.00085 | 0.00085
1970 | 11 | 11 | 0.0009 | 0.0009 | 0.00067 | 0.00074 | 0.00074 | 0.00074 | 0.0004 | 0.00042 | 0.00042 | 0.00085 | 0.00085 | 0.00085
1970 | 11 | 12 | 0.0009 | 0.0009 | 0.00067 | 0.00074 | 0.00074 | 0.00074 | 0.0004 | 0.00042 | 0.00042 | 0.00085 | 0.00085 | 0.00085
1970 | 11 | 13 | 0.0009 | 0.0009 | 0.00067 | 0.00074 | 0.00074 | 0.00074 | 0.0004 | 0.00042 | 0.00042 | 0.00085 | 0.00085 | 0.00085
1970 | 11 | 14 | 0.0009 | 0.0009 | 0.00067 | 0.00074 | 0.00074 | 0.00074 | 0.0004 | 0.00042 | 0.00042 | 0.00085 | 0.00085 | 0.00085
1970 | 11 | 15 | 0.0009 | 0.0009 | 0.00067 | 0.00074 | 0.00074 | 0.00074 | 0.0004 | 0.00042 | 0.00042 | 0.00085 | 0.00085 | 0.00085
1970 | 11 | 16 | 0.0009 | 0.0009 | 0.00067 | 0.00074 | 0.00074 | 0.00074 | 0.0004 | 0.00042 | 0.00042 | 0.00085 | 0.00085 | 0.00085
1970 | 11 | 17 | 0.0009 | 0.0009 | 0.00067 | 0.00074 | 0.00074 | 0.00074 | 0.0004 | 0.00042 | 0.00042 | 0.00085 | 0.00085 | 0.00085
1970 | 11 | 18 | 0.0009 | 0.0009 | 0.00067 | 0.00074 | 0.00074 | 0.00074 | 0.0004 | 0.00042 | 0.00042 | 0.00085 | 0.00085 | 0.00085
1970 | 11 | 19 | 0.0009 | 0.0009 | 0.00067 | 0.00074 | 0.00074 | 0.00074 | 0.0004 | 0.00042 | 0.00042 | 0.00085 | 0.00085 | 0.00085
1970 | 11 | 20 | 0.0009 | 0.0009 | 0.00067 | 0.00074 | 0.00074 | 0.00074 | 0.0004 | 0.00042 | 0.00042 | 0.00085 | 0.00085 | 0.00085
1970 | 11 | 21 | 0.0009 | 0.0009 | 0.00067 | 0.00074 | 0.00074 | 0.00074 | 0.0004 | 0.00042 | 0.00042 | 0.00085 | 0.00085 | 0.00085
1970 | 11 | 22 | 0.0009 | 0.0009 | 0.00067 | 0.00074 | 0.00074 | 0.00074 | 0.0004 | 0.00042 | 0.00042 | 0.00085 | 0.00085 | 0.00085
1970 | 11 | 23 | 0.0009 | 0.0009 | 0.00067 | 0.00074 | 0.00074 | 0.00074 | 0.0004 | 0.00042 | 0.00042 | 0.00085 | 0.00085 | 0.00085
1970 | 11 | 24 | 0.0009 | 0.0009 | 0.00067 | 0.00074 | 0.00074 | 0.00074 | 0.0004 | 0.00042 | 0.00042 | 0.00085 | 0.00085 | 0.00085
1970 | 11 | 25 | 0.0009 | 0.0009 | 0.00067 | 0.00074 | 0.00074 | 0.00074 | 0.0004 | 0.00042 | 0.00042 | 0.00085 | 0.00085 | 0.00085
1970 | 11 | 26 | 0.0009 | 0.0009 | 0.00067 | 0.00074 | 0.00074 | 0.00074 | 0.0004 | 0.00042 | 0.00042 | 0.00085 | 0.00085 | 0.00085
1970 | 11 | 27 | 0.0009 | 0.0009 | 0.00067 | 0.00074 | 0.00074 | 0.00074 | 0.0004 | 0.00042 | 0.00042 | 0.00085 | 0.00085 | 0.00085
1970 | 11 | 28 | 0.0009 | 0.0009 | 0.00067 | 0.00074 | 0.00074 | 0.00074 | 0.0004 | 0.00042 | 0.00042 | 0.00085 | 0.00085 | 0.00085
1970 | 11 | 29 | 0.0009 | 0.0009 | 0.00067 | 0.00074 | 0.00074 | 0.00074 | 0.0004 | 0.00042 | 0.00042 | 0.00085 | 0.00085 | 0.00085
1970 | 11 | 30 | 0.0009 | 0.0009 | 0.00067 | 0.00074 | 0.00074 | 0.00074 | 0.0004 | 0.00042 | 0.00042 | 0.00085 | 0.00085 | 0.00085
1970 | 12 | 1 | 0.0009 | 0.0009 | 0.00067 | 0.00074 | 0.00074 | 0.00074 | 0.0004 | 0.00042 | 0.00042 | 0.00085 | 0.00085 | 0.00085
1970 | 12 | 2 | 0.0009 | 0.0009 | 0.00067 | 0.00074 | 0.00074 | 0.00074 | 0.0004 | 0.00042 | 0.00042 | 0.00085 | 0.00085 | 0.00085
1970 | 12 | 3 | 0.0009 | 0.0009 | 0.00067 | 0.00074 | 0.00074 | 0.00074 | 0.0004 | 0.00042 | 0.00042 | 0.00085 | 0.00085 | 0.00085
1970 | 12 | 4 | 0.0009 | 0.0009 | 0.00067 | 0.00074 | 0.00074 | 0.00074 | 0.0004 | 0.00042 | 0.00042 | 0.00085 | 0.00085 | 0.00085
1970 | 12 | 5 | 0.0009 | 0.0009 | 0.00067 | 0.00074 | 0.00074 | 0.00074 | 0.0004 | 0.00042 | 0.00042 | 0.00085 | 0.00085 | 0.00085
1970 | 12 | 6 | 0.0009 | 0.0009 | 0.00067 | 0.00074 | 0.00074 | 0.00074 | 0.0004 | 0.00042 | 0.00042 | 0.00085 | 0.00085 | 0.00085
1970 | 12 | 7 | 0.0009 | 0.0009 | 0.00067 | 0.00074 | 0.00074 | 0.00074 | 0.0004 | 0.00042 | 0.00042 | 0.00085 | 0.00085 | 0.00085
1970 | 12 | 8 | 0.0009 | 0.0009 | 0.00067 | 0.00074 | 0.00074 | 0.00074 | 0.0004 | 0.00042 | 0.00042 | 0.00085 | 0.00085 | 0.00085
1970 | 12 | 9 | 0.0009 | 0.0009 | 0.00067 | 0.00074 | 0.00074 | 0.00074 | 0.0004 | 0.00042 | 0.00042 | 0.00085 | 0.00085 | 0.00085
1970 | 12 | 10 | 0.0009 | 0.0009 | 0.00067 | 0.00074 | 0.00074 | 0.00074 | 0.0004 | 0.00042 | 0.00042 | 0.00085 | 0.00085 | 0.00085
1970 | 12 | 11 | 0.0009 | 0.0009 | 0.00067 | 0.00074 | 0.00074 | 0.00074 | 0.0004 | 0.00042 | 0.00042 | 0.00085 | 0.00085 | 0.00085
1970 | 12 | 12 | 0.0009 | 0.0009 | 0.00067 | 0.00074 | 0.00074 | 0.00074 | 0.0004 | 0.00042 | 0.00042 | 0.00085 | 0.00085 | 0.00085
1970 | 12 | 13 | 0.0009 | 0.0009 | 0.00067 | 0.00074 | 0.00074 | 0.00074 | 0.0004 | 0.00042 | 0.00042 | 0.00085 | 0.00085 | 0.00085
1970 | 12 | 14 | 0.0009 | 0.0009 | 0.00067 | 0.00074 | 0.00074 | 0.00074 | 0.0004 | 0.00042 | 0.00042 | 0.00085 | 0.00085 | 0.00085
1970 | 12 | 15 | 0.0009 | 0.0009 | 0.00067 | 0.00074 | 0.00074 | 0.00074 | 0.0004 | 0.00042 | 0.00042 | 0.00085 | 0.00085 | 0.00085
1970 | 12 | 16 | 0.0009 | 0.0009 | 0.00067 | 0.00074 | 0.00074 | 0.00074 | 0.0004 | 0.00042 | 0.00042 | 0.00085 | 0.00085 | 0.00085
1970 | 12 | 17 | 0.0009 | 0.0009 | 0.00067 | 0.00074 | 0.00074 | 0.00074 | 0.0004 | 0.00042 | 0.00042 | 0.00085 | 0.00085 | 0.00085
1970 | 12 | 18 | 0.0009 | 0.0009 | 0.00067 | 0.00074 | 0.00074 | 0.00074 | 0.0004 | 0.00042 | 0.00042 | 0.00085 | 0.00085 | 0.00085
1970 | 12 | 19 | 0.0009 | 0.0009 | 0.00067 | 0.00074 | 0.00074 | 0.00074 | 0.0004 | 0.00042 | 0.00042 | 0.00085 | 0.00085 | 0.00085
1970 | 12 | 20 | 0.0009 | 0.0009 | 0.00067 | 0.00074 | 0.00074 | 0.00074 | 0.0004 | 0.00042 | 0.00042 | 0.00085 | 0.00085 | 0.00085
1970 | 12 | 21 | 0.0009 | 0.0009 | 0.00067 | 0.00074 | 0.00074 | 0.00074 | 0.0004 | 0.00042 | 0.00042 | 0.00085 | 0.00085 | 0.00085
1970 | 12 | 22 | 0.0009 | 0.0009 | 0.00067 | 0.00074 | 0.00074 | 0.00074 | 0.0004 | 0.00042 | 0.00042 | 0.00085 | 0.00085 | 0.00085
1970 | 12 | 23 | 0.0009 | 0.0009 | 0.00067 | 0.00074 | 0.00074 | 0.00074 | 0.0004 | 0.00042 | 0.00042 | 0.00085 | 0.00085 | 0.00085
1970 | 12 | 24 | 0.0009 | 0.0009 | 0.00067 | 0.00074 | 0.00074 | 0.00074 | 0.0004 | 0.00042 | 0.00042 | 0.00085 | 0.00085 | 0.00085
1970 | 12 | 25 | 0.0009 | 0.0009 | 0.00067 | 0.00074 | 0.00074 | 0.00074 | 0.0004 | 0.00042 | 0.00042 | 0.00085 | 0.00085 | 0.00085
1970 | 12 | 26 | 0.0009 | 0.0009 | 0.00067 | 0.00074 | 0.00074 | 0.00074 | 0.0004 | 0.00042 | 0.00042 | 0.00085 | 0.00085 | 0.00085
1970 | 12 | 27 | 0.0009 | 0.0009 | 0.00067 | 0.00074 | 0.00074 | 0.00074 | 0.0004 | 0.00042 | 0.00042 | 0.00085 | 0.00085 | 0.00085
1970 | 12 | 28 | 0.0009 | 0.0009 | 0.00067 | 0.00074 | 0.00074 | 0.00074 | 0.0004 | 0.00042 | 0.00042 | 0.00085 | 0.00085 | 0.00085
1970 | 12 | 29 | 0.0009 | 0.0009 | 0.00067 | 0.00074 | 0.00074 | 0.00074 | 0.0004 | 0.00042 | 0.00042 | 0.00085 | 0.00085 | 0.00085
1970 | 12 | 30 | 0.0009 | 0.0009 | 0.00067 | 0.00074 | 0.00074 | 0.00074 | 0.0004 | 0.00042 | 0.00042 | 0.00085 | 0.00085 | 0.00085
1970 | 12 | 31 | 0.0009 | 0.0009 | 0.00067 | 0.00074 | 0.00074 | 0.00074 | 0.0004 | 0.00042 | 0.00042 | 0.00085 | 0.00085 | 0.00085
1971 | 1 | 1 | 0.0009 | 0.0009 | 0.00067 | 0.00074 | 0.00074 | 0.00074 | 0.0004 | 0.00042 | 0.00042 | 0.00085 | 0.00085 | 0.00085
1971 | 1 | 2 | 0.0009 | 0.0009 | 0.00067 | 0.00074 | 0.00074 | 0.00074 | 0.0004 | 0.00042 | 0.00042 | 0.00085 | 0.00085 | 0.00085
1971 | 1 | 3 | 0.0009 | 0.0009 | 0.00067 | 0.00074 | 0.00074 | 0.00074 | 0.0004 | 0.00042 | 0.00042 | 0.00085 | 0.00085 | 0.00085
1971 | 1 | 4 | 0.0009 | 0.0009 | 0.00067 | 0.00074 | 0.00074 | 0.00074 | 0.0004 | 0.00042 | 0.00042 | 0.00085 | 0.00085 | 0.00085
1971 | 1 | 5 | 0.0009 | 0.0009 | 0.00067 | 0.00074 | 0.00074 | 0.00074 | 0.0004 | 0.00042 | 0.00042 | 0.00085 | 0.00085 | 0.00085
1971 | 1 | 6 | 0.0009 | 0.0009 | 0.00067 | 0.00074 | 0.00074 | 0.00074 | 0.0004 | 0.00042 | 0.00042 | 0.00085 | 0.00085 | 0.00085
1971 | 1 | 7 | 0.0009 | 0.0009 | 0.00067 | 0.00074 | 0.00074 | 0.00074 | 0.0004 | 0.00042 | 0.00042 | 0.00085 | 0.00085 | 0.00085
1971 | 1 | 8 | 0.0009 | 0.0009 | 0.00067 | 0.00074 | 0.00074 | 0.00074 | 0.0004 | 0.00042 | 0.00042 | 0.00085 | 0.00085 | 0.00085
1971 | 1 | 9 | 0.0009 | 0.0009 | 0.00067 | 0.00074 | 0.00074 | 0.00074 | 0.0004 | 0.00042 | 0.00042 | 0.00085 | 0.00085 | 0.00085
1971 | 1 | 10 | 0.0009 | 0.0009 | 0.00067 | 0.00074 | 0.00074 | 0.00074 | 0.0004 | 0.00042 | 0.00042 | 0.00085 | 0.00085 | 0.00085
1971 | 1 | 11 | 0.0009 | 0.0009 | 0.00067 | 0.00074 | 0.00074 | 0.00074 | 0.0004 | 0.00042 | 0.00042 | 0.00085 | 0.00085 | 0.00085
1971 | 1 | 12 | 0.0009 | 0.0009 | 0.00067 | 0.00074 | 0.00074 | 0.00074 | 0.0004 | 0.00042 | 0.00042 | 0.00085 | 0.00085 | 0.00085
1971 | 1 | 13 | 0.0009 | 0.0009 | 0.00067 | 0.00074 | 0.00074 | 0.00074 | 0.0004 | 0.00042 | 0.00042 | 0.00085 | 0.00085 | 0.00085
1971 | 1 | 14 | 0.0009 | 0.0009 | 0.00067 | 0.00074 | 0.00074 | 0.00074 | 0.0004 | 0.00042 | 0.00042 | 0.00085 | 0.00085 | 0.00085
1971 | 1 | 15 | 0.0009 | 0.0009 | 0.00067 | 0.00074 | 0.00074 | 0.00074 | 0.0004 | 0.00042 | 0.00042 | 0.00085 | 0.00085 | 0.00085
1971 | 1 | 16 | 0.0009 | 0.0009 | 0.00067 | 0.00074 | 0.00074 | 0.00074 | 0.0004 | 0.00042 | 0.00042 | 0.00085 | 0.00085 | 0.00085
1971 | 1 | 17 | 0.0009 | 0.0009 | 0.00067 | 0.00074 | 0.00074 | 0.00074 | 0.0004 | 0.00042 | 0.00042 | 0.00085 | 0.00085 | 0.00085
1971 | 1 | 18 | 0.0009 | 0.0009 | 0.00067 | 0.00074 | 0.00074 | 0.00074 | 0.0004 | 0.00042 | 0.00042 | 0.00085 | 0.00085 | 0.00085
1971 | 1 | 19 | 0.0009 | 0.0009 | 0.00067 | 0.00074 | 0.00074 | 0.00074 | 0.0004 | 0.00042 | 0.00042 | 0.00085 | 0.00085 | 0.00085
1971 | 1 | 20 | 0.0009 | 0.0009 | 0.00067 | 0.00074 | 0.00074 | 0.00074 | 0.0004 | 0.00042 | 0.00042 | 0.00085 | 0.00085 | 0.00085
1971 | 1 | 21 | 0.0009 | 0.0009 | 0.00067 | 0.00074 | 0.00074 | 0.00074 | 0.0004 | 0.00042 | 0.00042 | 0.00085 | 0.00085 | 0.00085
1971 | 1 | 22 | 0.0009 | 0.0009 | 0.00067 | 0.00074 | 0.00074 | 0.00074 | 0.0004 | 0.00042 | 0.00042 | 0.00085 | 0.00085 | 0.00085
1971 | 1 | 23 | 0.0009 | 0.0009 | 0.00067 | 0.00074 | 0.00074 | 0.00074 | 0.0004 | 0.00042 | 0.00042 | 0.00085 | 0.00085 | 0.00085
1971 | 1 | 24 | 0.0009 | 0.0009 | 0.00067 | 0.00074 | 0.00074 | 0.00074 | 0.0004 | 0.00042 | 0.00042 | 0.00085 | 0.00085 | 0.00085
1971 | 1 | 25 | 0.0009 | 0.0009 | 0.00067 | 0.00074 | 0.00074 | 0.00074 | 0.0004 | 0.00042 | 0.00042 | 0.00085 | 0.00085 | 0.00085
1971 | 1 | 26 | 0.0009 | 0.0009 | 0.00067 | 0.00074 | 0.00074 | 0.00074 | 0.0004 | 0.00042 | 0.00042 | 0.00085 | 0.00085 | 0.00085
1971 | 1 | 27 | 0.0009 | 0.0009 | 0.00067 | 0.00074 | 0.00074 | 0.00074 | 0.0004 | 0.00042 | 0.00042 | 0.00085 | 0.00085 | 0.00085
1971 | 1 | 28 | 0.0009 | 0.0009 | 0.00067 | 0.00074 | 0.00074 | 0.00074 | 0.0004 | 0.00042 | 0.00042 | 0.00085 | 0.00085 | 0.00085
1971 | 1 | 29 | 0.0009 | 0.0009 | 0.00067 | 0.00074 | 0.00074 | 0.00074 | 0.0004 | 0.00042 | 0.00042 | 0.00085 | 0.00085 | 0.00085
1971 | 1 | 30 | 0.0009 | 0.0009 | 0.00067 | 0.00074 | 0.00074 | 0.00074 | 0.0004 | 0.00042 | 0.00042 | 0.00085 | 0.00085 | 0.00085
1971 | 1 | 31 | 0.0009 | 0.0009 | 0.00067 | 0.00074 | 0.00074 | 0.00074 | 0.0004 | 0.00042 | 0.00042 | 0.00085 | 0.00085 | 0.00085
1971 | 2 | 1 | 0.0009 | 0.0009 | 0.00067 | 0.00074 | 0.00074 | 0.00074 | 0.0004 | 0.00042 | 0.00042 | 0.00085 | 0.00085 | 0.00085
1971 | 2 | 2 | 0.0009 | 0.0009 | 0.00067 | 0.00074 | 0.00074 | 0.00074 | 0.0004 | 0.00042 | 0.00042 | 0.00085 | 0.00085 | 0.00085
1971 | 2 | 3 | 0.0009 | 0.0009 | 0.00067 | 0.00074 | 0.00074 | 0.00074 | 0.0004 | 0.00042 | 0.00042 | 0.00085 | 0.00085 | 0.00085
1971 | 2 | 4 | 0.0009 | 0.0009 | 0.00067 | 0.00074 | 0.00074 | 0.00074 | 0.0004 | 0.00042 | 0.00042 | 0.00085 | 0.00085 | 0.00085
1971 | 2 | 5 | 0.0009 | 0.0009 | 0.00067 | 0.00074 | 0.00074 | 0.00074 | 0.0004 | 0.00042 | 0.00042 | 0.00085 | 0.00085 | 0.00085
1971 | 2 | 6 | 0.0009 | 0.0009 | 0.00067 | 0.00074 | 0.00074 | 0.00074 | 0.0004 | 0.00042 | 0.00042 | 0.00085 | 0.00085 | 0.00085
1971 | 2 | 7 | 0.0009 | 0.0009 | 0.00067 | 0.00074 | 0.00074 | 0.00074 | 0.0004 | 0.00042 | 0.00042 | 0.00085 | 0.00085 | 0.00085
1971 | 2 | 8 | 0.0009 | 0.0009 | 0.00067 | 0.00074 | 0.00074 | 0.00074 | 0.0004 | 0.00042 | 0.00042 | 0.00085 | 0.00085 | 0.00085
1971 | 2 | 9 | 0.0009 | 0.0009 | 0.00067 | 0.00074 | 0.00074 | 0.00074 | 0.0004 | 0.00042 | 0.00042 | 0.00085 | 0.00085 | 0.00085
1971 | 2 | 10 | 0.0009 | 0.0009 | 0.00067 | 0.00074 | 0.00074 | 0.00074 | 0.0004 | 0.00042 | 0.00042 | 0.00085 | 0.00085 | 0.00085
1971 | 2 | 11 | 0.0009 | 0.0009 | 0.00067 | 0.00074 | 0.00074 | 0.00074 | 0.0004 | 0.00042 | 0.00042 | 0.00085 | 0.00085 | 0.00085
1971 | 2 | 12 | 0.0009 | 0.0009 | 0.00067 | 0.00074 | 0.00074 | 0.00074 | 0.0004 | 0.00042 | 0.00042 | 0.00085 | 0.00085 | 0.00085
1971 | 2 | 13 | 0.0009 | 0.0009 | 0.00067 | 0.00074 | 0.00074 | 0.00074 | 0.0004 | 0.00042 | 0.00042 | 0.00085 | 0.00085 | 0.00085
1971 | 2 | 14 | 0.0009 | 0.0009 | 0.00067 | 0.00074 | 0.00074 | 0.00074 | 0.0004 | 0.00042 | 0.00042 | 0.00085 | 0.00085 | 0.00085
1971 | 2 | 15 | 0.0009 | 0.0009 | 0.00067 | 0.00074 | 0.00074 | 0.00074 | 0.0004 | 0.00042 | 0.00042 | 0.00085 | 0.00085 | 0.00085
1971 | 2 | 16 | 0.0009 | 0.0009 | 0.00067 | 0.00074 | 0.00074 | 0.00074 | 0.0004 | 0.00042 | 0.00042 | 0.00085 | 0.00085 | 0.00085
1971 | 2 | 17 | 0.0009 | 0.0009 | 0.00067 | 0.00074 | 0.00074 | 0.00074 | 0.0004 | 0.00042 | 0.00042 | 0.00085 | 0.00085 | 0.00085
1971 | 2 | 18 | 0.0009 | 0.0009 | 0.00067 | 0.00074 | 0.00074 | 0.00074 | 0.0004 | 0.00042 | 0.00042 | 0.00085 | 0.00085 | 0.00085
1971 | 2 | 19 | 0.0009 | 0.0009 | 0.00067 | 0.00074 | 0.00074 | 0.00074 | 0.0004 | 0.00042 | 0.00042 | 0.00085 | 0.00085 | 0.00085
1971 | 2 | 20 | 0.0009 | 0.0009 | 0.00067 | 0.00074 | 0.00074 | 0.00074 | 0.0004 | 0.00042 | 0.00042 | 0.00085 | 0.00085 | 0.00085
1971 | 2 | 21 | 0.0009 | 0.0009 | 0.00067 | 0.00074 | 0.00074 | 0.00074 | 0.0004 | 0.00042 | 0.00042 | 0.00085 | 0.00085 | 0.00085
1971 | 2 | 22 | 0.0009 | 0.0009 | 0.00067 | 0.00074 | 0.00074 | 0.00074 | 0.0004 | 0.00042 | 0.00042 | 0.00085 | 0.00085 | 0.00085
1971 | 2 | 23 | 0.0009 | 0.0009 | 0.00067 | 0.00074 | 0.00074 | 0.00074 | 0.0004 | 0.00042 | 0.00042 | 0.00085 | 0.00085 | 0.00085
1971 | 2 | 24 | 0.0009 | 0.0009 | 0.00067 | 0.00074 | 0.00074 | 0.00074 | 0.0004 | 0.00042 | 0.00042 | 0.00085 | 0.00085 | 0.00085
1971 | 2 | 25 | 0.0009 | 0.0009 | 0.00067 | 0.00074 | 0.00074 | 0.00074 | 0.0004 | 0.00042 | 0.00042 | 0.00085 | 0.00085 | 0.00085
1971 | 2 | 26 | 0.0009 | 0.0009 | 0.00067 | 0.00074 | 0.00074 | 0.00074 | 0.0004 | 0.00042 | 0.00042 | 0.00085 | 0.00085 | 0.00085
1971 | 2 | 27 | 0.0009 | 0.0009 | 0.00067 | 0.00074 | 0.00074 | 0.00074 | 0.0004 | 0.00042 | 0.00042 | 0.00085 | 0.00085 | 0.00085
1971 | 2 | 28 | 0.0009 | 0.0009 | 0.00067 | 0.00074 | 0.00074 | 0.00074 | 0.0004 | 0.00042 | 0.00042 | 0.00085 | 0.00085 | 0.00085
1971 | 3 | 1 | 0.0009 | 0.0009 | 0.00067 | 0.00074 | 0.00074 | 0.00074 | 0.0004 | 0.00042 | 0.00042 | 0.00085 | 0.00085 | 0.00085
1971 | 3 | 2 | 0.0009 | 0.0009 | 0.00067 | 0.00074 | 0.00074 | 0.00074 | 0.0004 | 0.00042 | 0.00042 | 0.00085 | 0.00085 | 0.00085
1971 | 3 | 3 | 0.0009 | 0.0009 | 0.00067 | 0.00074 | 0.00074 | 0.00074 | 0.0004 | 0.00042 | 0.00042 | 0.00085 | 0.00085 | 0.00085
1971 | 3 | 4 | 0.0009 | 0.0009 | 0.00067 | 0.00074 | 0.00074 | 0.00074 | 0.0004 | 0.00042 | 0.00042 | 0.00085 | 0.00085 | 0.00085
1971 | 3 | 5 | 0.0009 | 0.0009 | 0.00067 | 0.00074 | 0.00074 | 0.00074 | 0.0004 | 0.00042 | 0.00042 | 0.00085 | 0.00085 | 0.00085
1971 | 3 | 6 | 0.0009 | 0.0009 | 0.00067 | 0.00074 | 0.00074 | 0.00074 | 0.0004 | 0.00042 | 0.00042 | 0.00085 | 0.00085 | 0.00085
1971 | 3 | 7 | 0.0009 | 0.0009 | 0.00067 | 0.00074 | 0.00074 | 0.00074 | 0.0004 | 0.00042 | 0.00042 | 0.00085 | 0.00085 | 0.00085
1971 | 3 | 8 | 0.0009 | 0.0009 | 0.00067 | 0.00074 | 0.00074 | 0.00074 | 0.0004 | 0.00042 | 0.00042 | 0.00085 | 0.00085 | 0.00085
1971 | 3 | 9 | 0.0009 | 0.0009 | 0.00067 | 0.00074 | 0.00074 | 0.00074 | 0.0004 | 0.00042 | 0.00042 | 0.00085 | 0.00085 | 0.00085
1971 | 3 | 10 | 0.0009 | 0.0009 | 0.00067 | 0.00074 | 0.00074 | 0.00074 | 0.0004 | 0.00042 | 0.00042 | 0.00085 | 0.00085 | 0.00085
1971 | 3 | 11 | 0.0009 | 0.0009 | 0.00067 | 0.00074 | 0.00074 | 0.00074 | 0.0004 | 0.00042 | 0.00042 | 0.00085 | 0.00085 | 0.00085
1971 | 3 | 12 | 0.0009 | 0.0009 | 0.00067 | 0.00074 | 0.00074 | 0.00074 | 0.0004 | 0.00042 | 0.00042 | 0.00085 | 0.00085 | 0.00085
1971 | 3 | 13 | 0.0009 | 0.0009 | 0.00067 | 0.00074 | 0.00074 | 0.00074 | 0.0004 | 0.00042 | 0.00042 | 0.00085 | 0.00085 | 0.00085
1971 | 3 | 14 | 0.0009 | 0.0009 | 0.00067 | 0.00074 | 0.00074 | 0.00074 | 0.0004 | 0.00042 | 0.00042 | 0.00085 | 0.00085 | 0.00085
1971 | 3 | 15 | 0.0009 | 0.0009 | 0.00067 | 0.00074 | 0.00074 | 0.00074 | 0.0004 | 0.00042 | 0.00042 | 0.00085 | 0.00085 | 0.00085
1971 | 3 | 16 | 0.0009 | 0.0009 | 0.00067 | 0.00074 | 0.00074 | 0.00074 | 0.0004 | 0.00042 | 0.00042 | 0.00085 | 0.00085 | 0.00085
1971 | 3 | 17 | 0.0009 | 0.0009 | 0.00067 | 0.00074 | 0.00074 | 0.00074 | 0.0004 | 0.00042 | 0.00042 | 0.00085 | 0.00085 | 0.00085
1971 | 3 | 18 | 0.0009 | 0.0009 | 0.00067 | 0.00074 | 0.00074 | 0.00074 | 0.0004 | 0.00042 | 0.00042 | 0.00085 | 0.00085 | 0.00085
1971 | 3 | 19 | 0.0009 | 0.0009 | 0.00067 | 0.00074 | 0.00074 | 0.00074 | 0.0004 | 0.00042 | 0.00042 | 0.00085 | 0.00085 | 0.00085
1971 | 3 | 20 | 0.0009 | 0.0009 | 0.00067 | 0.00074 | 0.00074 | 0.00074 | 0.0004 | 0.00042 | 0.00042 | 0.00085 | 0.00085 | 0.00085
1971 | 3 | 21 | 0.0009 | 0.0009 | 0.00067 | 0.00074 | 0.00074 | 0.00074 | 0.0004 | 0.00042 | 0.00042 | 0.00085 | 0.00085 | 0.00085
1971 | 3 | 22 | 0.0009 | 0.0009 | 0.00067 | 0.00074 | 0.00074 | 0.00074 | 0.0004 | 0.00042 | 0.00042 | 0.00085 | 0.00085 | 0.00085
1971 | 3 | 23 | 0.0009 | 0.0009 | 0.00067 | 0.00074 | 0.00074 | 0.00074 | 0.0004 | 0.00042 | 0.00042 | 0.00085 | 0.00085 | 0.00085
1971 | 3 | 24 | 0.0009 | 0.0009 | 0.00067 | 0.00074 | 0.00074 | 0.00074 | 0.0004 | 0.00042 | 0.00042 | 0.00085 | 0.00085 | 0.00085
1971 | 3 | 25 | 0.0009 | 0.0009 | 0.00067 | 0.00074 | 0.00074 | 0.00074 | 0.0004 | 0.00042 | 0.00042 | 0.00085 | 0.00085 | 0.00085
1971 | 3 | 26 | 0.0009 | 0.0009 | 0.00067 | 0.00074 | 0.00074 | 0.00074 | 0.0004 | 0.00042 | 0.00042 | 0.00085 | 0.00085 | 0.00085
1971 | 3 | 27 | 0.0009 | 0.0009 | 0.00067 | 0.00074 | 0.00074 | 0.00074 | 0.0004 | 0.00042 | 0.00042 | 0.00085 | 0.00085 | 0.00085
1971 | 3 | 28 | 0.0009 | 0.0009 | 0.00067 | 0.00074 | 0.00074 | 0.00074 | 0.0004 | 0.00042 | 0.00042 | 0.00085 | 0.00085 | 0.00085
1971 | 3 | 29 | 0.0009 | 0.0009 | 0.00067 | 0.00074 | 0.00074 | 0.00074 | 0.0004 | 0.00042 | 0.00042 | 0.00085 | 0.00085 | 0.00085
1971 | 3 | 30 | 0.0009 | 0.0009 | 0.00067 | 0.00074 | 0.00074 | 0.00074 | 0.0004 | 0.00042 | 0.00042 | 0.00085 | 0.00085 | 0.00085
1971 | 3 | 31 | 0.0009 | 0.0009 | 0.00067 | 0.00074 | 0.00074 | 0.00074 | 0.0004 | 0.00042 | 0.00042 | 0.00085 | 0.00085 | 0.00085
1971 | 4 | 1 | 0.0009 | 0.0009 | 0.00067 | 0.00074 | 0.00074 | 0.00074 | 0.0004 | 0.00042 | 0.00042 | 0.00085 | 0.00085 | 0.00085
1971 | 4 | 2 | 0.0009 | 0.0009 | 0.00067 | 0.00074 | 0.00074 | 0.00074 | 0.0004 | 0.00042 | 0.00042 | 0.00085 | 0.00085 | 0.00085
1971 | 4 | 3 | 0.0009 | 0.0009 | 0.00067 | 0.00074 | 0.00074 | 0.00074 | 0.0004 | 0.00042 | 0.00042 | 0.00085 | 0.00085 | 0.00085
1971 | 4 | 4 | 0.0009 | 0.0009 | 0.00067 | 0.00074 | 0.00074 | 0.00074 | 0.0004 | 0.00042 | 0.00042 | 0.00085 | 0.00085 | 0.00085
1971 | 4 | 5 | 0.0009 | 0.0009 | 0.00067 | 0.00074 | 0.00074 | 0.00074 | 0.0004 | 0.00042 | 0.00042 | 0.00085 | 0.00085 | 0.00085
1971 | 4 | 6 | 0.0009 | 0.0009 | 0.00067 | 0.00074 | 0.00074 | 0.00074 | 0.0004 | 0.00042 | 0.00042 | 0.00085 | 0.00085 | 0.00085
1971 | 4 | 7 | 0.0009 | 0.0009 | 0.00067 | 0.00074 | 0.00074 | 0.00074 | 0.0004 | 0.00042 | 0.00042 | 0.00085 | 0.00085 | 0.00085
1971 | 4 | 8 | 0.0009 | 0.0009 | 0.00067 | 0.00074 | 0.00074 | 0.00074 | 0.0004 | 0.00042 | 0.00042 | 0.00085 | 0.00085 | 0.00085
1971 | 4 | 9 | 0.0009 | 0.0009 | 0.00067 | 0.00074 | 0.00074 | 0.00074 | 0.0004 | 0.00042 | 0.00042 | 0.00085 | 0.00085 | 0.00085
1971 | 4 | 10 | 0.0009 | 0.0009 | 0.00067 | 0.00074 | 0.00074 | 0.00074 | 0.0004 | 0.00042 | 0.00042 | 0.00085 | 0.00085 | 0.00085
1971 | 4 | 11 | 0.0009 | 0.0009 | 0.00067 | 0.00074 | 0.00074 | 0.00074 | 0.0004 | 0.00042 | 0.00042 | 0.00085 | 0.00085 | 0.00085
1971 | 4 | 12 | 0.0009 | 0.0009 | 0.00067 | 0.00074 | 0.00074 | 0.00074 | 0.0004 | 0.00042 | 0.00042 | 0.00085 | 0.00085 | 0.00085
1971 | 4 | 13 | 0.0009 | 0.0009 | 0.00067 | 0.00074 | 0.00074 | 0.00074 | 0.0004 | 0.00042 | 0.00042 | 0.00085 | 0.00085 | 0.00085
1971 | 4 | 14 | 0.0009 | 0.0009 | 0.00067 | 0.00074 | 0.00074 | 0.00074 | 0.0004 | 0.00042 | 0.00042 | 0.00085 | 0.00085 | 0.00085
1971 | 4 | 15 | 0.0009 | 0.0009 | 0.00067 | 0.00074 | 0.00074 | 0.00074 | 0.0004 | 0.00042 | 0.00042 | 0.00085 | 0.00085 | 0.00085
1971 | 4 | 16 | 0.0009 | 0.0009 | 0.00067 | 0.00074 | 0.00074 | 0.00074 | 0.0004 | 0.00042 | 0.00042 | 0.00085 | 0.00085 | 0.00085
1971 | 4 | 17 | 0.0009 | 0.0009 | 0.00067 | 0.00074 | 0.00074 | 0.00074 | 0.0004 | 0.00042 | 0.00042 | 0.00085 | 0.00085 | 0.00085
1971 | 4 | 18 | 0.0009 | 0.0009 | 0.00067 | 0.00074 | 0.00074 | 0.00074 | 0.0004 | 0.00042 | 0.00042 | 0.00085 | 0.00085 | 0.00085
1971 | 4 | 19 | 0.0009 | 0.0009 | 0.00067 | 0.00074 | 0.00074 | 0.00074 | 0.0004 | 0.00042 | 0.00042 | 0.00085 | 0.00085 | 0.00085
1971 | 4 | 20 | 0.0009 | 0.0009 | 0.00067 | 0.00074 | 0.00074 | 0.00074 | 0.0004 | 0.00042 | 0.00042 | 0.00085 | 0.00085 | 0.00085
1971 | 4 | 21 | 0.0009 | 0.0009 | 0.00067 | 0.00074 | 0.00074 | 0.00074 | 0.0004 | 0.00042 | 0.00042 | 0.00085 | 0.00085 | 0.00085
1971 | 4 | 22 | 0.0009 | 0.0009 | 0.00067 | 0.00074 | 0.00074 | 0.00074 | 0.0004 | 0.00042 | 0.00042 | 0.00085 | 0.00085 | 0.00085
1971 | 4 | 23 | 0.0009 | 0.0009 | 0.00067 | 0.00074 | 0.00074 | 0.00074 | 0.0004 | 0.00042 | 0.00042 | 0.00085 | 0.00085 | 0.00085
1971 | 4 | 24 | 0.0009 | 0.0009 | 0.00067 | 0.00074 | 0.00074 | 0.00074 | 0.0004 | 0.00042 | 0.00042 | 0.00085 | 0.00085 | 0.00085
1971 | 4 | 25 | 0.0009 | 0.0009 | 0.00067 | 0.00074 | 0.00074 | 0.00074 | 0.0004 | 0.00042 | 0.00042 | 0.00085 | 0.00085 | 0.00085
1971 | 4 | 26 | 0.0009 | 0.0009 | 0.00067 | 0.00074 | 0.00074 | 0.00074 | 0.0004 | 0.00042 | 0.00042 | 0.00085 | 0.00085 | 0.00085
1971 | 4 | 27 | 0.0009 | 0.0009 | 0.00067 | 0.00074 | 0.00074 | 0.00074 | 0.004 | 0.00042 | 0.00042 | 0.00085 | 0.00085 | 0.00085
1971 | 4 | 28 | 0.0009 | 0.0009 | 0.00067 | 0.00074 | 0.00074 | 0.00074 | 0.004 | 0.00042 | 0.00042 | 0.00085 | 0.00085 | 0.00085
1971 | 4 | 29 | 0.0009 | 0.0009 | 0.00067 | 0.00074 | 0.00074 | 0.00074 | 0.004 | 0.00042 | 0.00042 | 0.00085 | 0.00085 | 0.00085
1971 | 4 | 30 | 0.0009 | 0.0009 | 0.00067 | 0.00074 | 0.00074 | 0.00074 | 0.004 | 0.00042 | 0.00042 | 0.00085 | 0.00085 | 0.00085
1971 | 5 | 1 | 0.0009 | 0.0009 | 0.00067 | 0.00074 | 0.00074 | 0.00074 | 0.004 | 0.00042 | 0.00042 | 0.00085 | 0.00085 | 0.00085
1971 | 5 | 2 | 0.0009 | 0.0009 | 0.00067 | 0.00074 | 0.00074 | 0.00074 | 0.004 | 0.00042 | 0.00042 | 0.00085 | 0.00085 | 0.00085
1971 | 5 | 3 | 0.0009 | 0.0009 | 0.00067 | 0.00074 | 0.00074 | 0.00074 | 0.004 | 0.00042 | 0.00042 | 0.00085 | 0.00085 | 0.00085
1971 | 5 | 4 | 0.0009 | 0.0009 | 0.00067 | 0.00074 | 0.00074 | 0.00074 | 0.0004 | 0.00042 | 0.00042 | 0.00085 | 0.00085 | 0.00085
1971 | 5 | 5 | 0.0009 | 0.0009 | 0.00067 | 0.00074 | 0.00074 | 0.00074 | 0.004 | 0.00042 | 0.00042 | 0.00085 | 0.00085 | 0.00085
1971 | 5 | 6 | 0.0009 | 0.0009 | 0.00067 | 0.00074 | 0.00074 | 0.00074 | 0.004 | 0.00042 | 0.00042 | 0.00085 | 0.00085 | 0.00085
1971 | 5 | 7 | 0.0009 | 0.0009 | 0.00067 | 0.00074 | 0.00074 | 0.00074 | 0.004 | 0.00042 | 0.00042 | 0.00085 | 0.00085 | 0.00085
1971 | 5 | 8 | 0.0086338 | 0.0086338 | 0.00067 | 0.00074 | 0.00074 | 0.00074 | 0.004 | 0.00042 | 0.00042 | 0.00085 | 0.00085 | 0.00085
1971 | 5 | 9 | 0.0009 | 0.0009 | 0.00067 | 0.00074 | 0.00074 | 0.00074 | 0.0004 | 0.00042 | 0.00042 | 0.00085 | 0.00085 | 0.00085
1971 | 5 | 10 | 0.0009 | 0.0009 | 0.00067 | 0.00074 | 0.00074 | 0.00074 | 0.0004 | 0.00042 | 0.00042 | 0.00085 | 0.00085 | 0.00085
1971 | 5 | 11 | 0.0081965 | 0.0081965 | 0.00067 | 0.00074 | 0.00074 | 0.00074 | 0.004 | 0.00042 | 0.00042 | 0.00085 | 0.00085 | 0.00085
1971 | 5 | 12 | 0.0009 | 0.0009 | 0.00067 | 0.00074 | 0.00074 | 0.00074 | 0.004 | 0.00042 | 0.00042 | 0.00085 | 0.00085 | 0.00085
1971 | 5 | 13 | 0.0009 | 0.0009 | 0.00067 | 0.00074 | 0.00074 | 0.00074 | 0.0004 | 0.00042 | 0.00042 | 0.00085 | 0.00085 | 0.00085
1971 | 5 | 14 | 0.0082534 | 0.0082534 | 0.00067 | 0.00074 | 0.00074 | 0.00074 | 0.0004 | 0.00042 | 0.00042 | 0.00085 | 0.00085 | 0.00085
1971 | 5 | 15 | 0.0009 | 0.0009 | 0.00067 | 0.00074 | 0.00074 | 0.00074 | 0.0004 | 0.00042 | 0.00042 | 0.00085 | 0.00085 | 0.00085
1971 | 5 | 16 | 0.0009 | 0.0009 | 0.00067 | 0.00074 | 0.00074 | 0.00074 | 0.0004 | 0.00042 | 0.00042 | 0.00085 | 0.00085 | 0.00085
1971 | 5 | 17 | 0.0009 | 0.0009 | 0.00067 | 0.00074 | 0.00074 | 0.00074 | 0.0004 | 0.00042 | 0.00042 | 0.00085 | 0.00085 | 0.00085
1971 | 5 | 18 | 0.0009 | 0.0009 | 0.00067 | 0.00074 | 0.00074 | 0.00074 | 0.0004 | 0.00042 | 0.00042 | 0.00085 | 0.00085 | 0.00085
1971 | 5 | 19 | 0.0009 | 0.0009 | 0.00067 | 0.00074 | 0.00074 | 0.00074 | 0.0004 | 0.00042 | 0.00042 | 0.00085 | 0.00085 | 0.00085
1971 | 5 | 20 | 0.0009 | 0.0009 | 0.00067 | 0.00074 | 0.00074 | 0.00074 | 0.0004 | 0.00042 | 0.00042 | 0.00085 | 0.00085 | 0.00085
1971 | 5 | 21 | 0.0009 | 0.0009 | 0.00067 | 0.00074 | 0.00074 | 0.00074 | 0.0004 | 0.00042 | 0.00042 | 0.00085 | 0.00085 | 0.00085
1971 | 5 | 22 | 0.0009 | 0.0009 | 0.00067 | 0.00074 | 0.00074 | 0.00074 | 0.0004 | 0.00042 | 0.00042 | 0.00085 | 0.00085 | 0.00085
1971 | 5 | 23 | 0.0009 | 0.0009 | 0.00067 | 0.00074 | 0.00074 | 0.00074 | 0.0004 | 0.00042 | 0.00042 | 0.00085 | 0.00085 | 0.00085
1971 | 5 | 24 | 0.0009 | 0.0009 | 0.00067 | 0.00074 | 0.00074 | 0.00074 | 0.0004 | 0.00042 | 0.00042 | 0.00085 | 0.00085 | 0.00085
1971 | 5 | 25 | 0.0009 | 0.0009 | 0.00067 | 0.00074 | 0.00074 | 0.00074 | 0.0004 | 0.00042 | 0.00042 | 0.00085 | 0.00085 | 0.00085
1971 | 5 | 26 | 0.0009 | 0.0009 | 0.00067 | 0.00074 | 0.00074 | 0.00074 | 0.0004 | 0.00042 | 0.00042 | 0.00085 | 0.00085 | 0.00085
1971 | 5 | 27 | 0.0009 | 0.0009 | 0.00067 | 0.00074 | 0.00074 | 0.00074 | 0.0004 | 0.00042 | 0.00042 | 0.00085 | 0.00085 | 0.00085
1971 | 5 | 28 | 0.0009 | 0.0009 | 0.00067 | 0.00074 | 0.00074 | 0.00074 | 0.0004 | 0.00042 | 0.00042 | 0.00085 | 0.00085 | 0.00085
1971 | 5 | 29 | 0.0009 | 0.0009 | 0.00067 | 0.00074 | 0.00074 | 0.00074 | 0.0004 | 0.00042 | 0.00042 | 0.00085 | 0.00085 | 0.00085
1971 | 5 | 30 | 0.0009 | 0.0009 | 0.00067 | 0.00074 | 0.00074 | 0.00074 | 0.0004 | 0.00042 | 0.00042 | 0.00085 | 0.00085 | 0.00085
1971 | 5 | 31 | 0.0009 | 0.0009 | 0.00067 | 0.00074 | 0.00074 | 0.00074 | 0.0004 | 0.00042 | 0.00042 | 0.00085 | 0.00085 | 0.00085
1971 | 6 | 1 | 0.0009 | 0.0009 | 0.00067 | 0.00074 | 0.00074 | 0.00074 | 0.0004 | 0.00042 | 0.00042 | 0.00085 | 0.00085 | 0.00085
1971 | 6 | 2 | 0.0009 | 0.0009 | 0.00067 | 0.00074 | 0.00074 | 0.00074 | 0.0004 | 0.00042 | 0.00042 | 0.00085 | 0.00085 | 0.00085
1971 | 6 | 3 | 0.0009 | 0.0009 | 0.00067 | 0.00074 | 0.00074 | 0.00074 | 0.0004 | 0.00042 | 0.00042 | 0.00085 | 0.00085 | 0.00085
1971 | 6 | 4 | 0.0009 | 0.0009 | 0.00067 | 0.00074 | 0.00074 | 0.00074 | 0.0004 | 0.00042 | 0.00042 | 0.00085 | 0.00085 | 0.00085
1971 | 6 | 5 | 0.0009 | 0.0009 | 0.00067 | 0.00074 | 0.00074 | 0.00074 | 0.0004 | 0.00042 | 0.00042 | 0.00085 | 0.00085 | 0.00085
1971 | 6 | 6 | 0.0009 | 0.0009 | 0.00067 | 0.00074 | 0.00074 | 0.00074 | 0.0004 | 0.00042 | 0.00042 | 0.00085 | 0.00085 | 0.00085
1971 | 6 | 7 | 0.0009 | 0.0009 | 0.00067 | 0.00074 | 0.00074 | 0.00074 | 0.0004 | 0.00042 | 0.00042 | 0.00085 | 0.00085 | 0.00085
1971 | 6 | 8 | 0.0009 | 0.0009 | 0.00067 | 0.00074 | 0.00074 | 0.00074 | 0.0004 | 0.00042 | 0.00042 | 0.00085 | 0.00085 | 0.00085
1971 | 6 | 9 | 0.0009 | 0.0009 | 0.00067 | 0.00074 | 0.00074 | 0.00074 | 0.0004 | 0.00042 | 0.00042 | 0.00085 | 0.00085 | 0.00085
1971 | 6 | 10 | 0.0009 | 0.0009 | 0.00067 | 0.00074 | 0.00074 | 0.00074 | 0.0004 | 0.00042 | 0.00042 | 0.00085 | 0.00085 | 0.00085
1971 | 6 | 11 | 0.0009 | 0.0009 | 0.00067 | 0.00074 | 0.00074 | 0.00074 | 0.0004 | 0.00042 | 0.00042 | 0.00085 | 0.00085 | 0.00085
1971 | 6 | 12 | 0.0009 | 0.0009 | 0.00067 | 0.00074 | 0.00074 | 0.00074 | 0.0004 | 0.00042 | 0.00042 | 0.00085 | 0.00085 | 0.00085
1971 | 6 | 13 | 0.0009 | 0.0009 | 0.00067 | 0.00074 | 0.00074 | 0.00074 | 0.0004 | 0.00042 | 0.00042 | 0.00085 | 0.00085 | 0.00085
1971 | 6 | 14 | 0.0009 | 0.0009 | 0.00067 | 0.00074 | 0.00074 | 0.00074 | 0.0004 | 0.00042 | 0.00042 | 0.00085 | 0.00085 | 0.00085
1971 | 6 | 15 | 0.0009 | 0.0009 | 0.00067 | 0.00074 | 0.00074 | 0.00074 | 0.0004 | 0.00042 | 0.00042 | 0.00085 | 0.00085 | 0.00085
1971 | 6 | 16 | 0.0009 | 0.0009 | 0.00067 | 0.00074 | 0.00074 | 0.00074 | 0.0004 | 0.00042 | 0.00042 | 0.00085 | 0.00085 | 0.00085
1971 | 6 | 17 | 0.0009 | 0.0009 | 0.00067 | 0.00074 | 0.00074 | 0.00074 | 0.0004 | 0.00042 | 0.00042 | 0.00085 | 0.00085 | 0.00085
1971 | 6 | 18 | 0.0009 | 0.0009 | 0.00067 | 0.00074 | 0.00074 | 0.00074 | 0.0004 | 0.00042 | 0.00042 | 0.00085 | 0.00085 | 0.00085
1971 | 6 | 19 | 0.0009 | 0.0009 | 0.00067 | 0.00074 | 0.00074 | 0.00074 | 0.0004 | 0.00042 | 0.00042 | 0.00085 | 0.00085 | 0.00085
1971 | 6 | 20 | 0.0009 | 0.0009 | 0.00067 | 0.00074 | 0.00074 | 0.00074 | 0.0004 | 0.00042 | 0.00042 | 0.00085 | 0.00085 | 0.00085
1971 | 6 | 21 | 0.0009 | 0.0009 | 0.00067 | 0.00074 | 0.00074 | 0.00074 | 0.0004 | 0.00042 | 0.00042 | 0.00085 | 0.00085 | 0.00085
1971 | 6 | 22 | 0.0009 | 0.0009 | 0.00067 | 0.00074 | 0.00074 | 0.00074 | 0.0004 | 0.00042 | 0.00042 | 0.00085 | 0.00085 | 0.00085
1971 | 6 | 23 | 0.0009 | 0.0009 | 0.00067 | 0.00074 | 0.00074 | 0.00074 | 0.0004 | 0.00042 | 0.00042 | 0.00085 | 0.00085 | 0.00085
1971 | 6 | 24 | 0.0009 | 0.0009 | 0.00067 | 0.00074 | 0.00074 | 0.00074 | 0.0004 | 0.00042 | 0.00042 | 0.00085 | 0.00085 | 0.00085
1971 | 6 | 25 | 0.0009 | 0.0009 | 0.00067 | 0.00074 | 0.00074 | 0.00074 | 0.0004 | 0.00042 | 0.00042 | 0.00085 | 0.00085 | 0.00085
1971 | 6 | 26 | 0.0009 | 0.0009 | 0.00067 | 0.00074 | 0.00074 | 0.00074 | 0.0004 | 0.00042 | 0.00042 | 0.00085 | 0.00085 | 0.00085
1971 | 6 | 27 | 0.0009 | 0.0009 | 0.00067 | 0.00074 | 0.00074 | 0.00074 | 0.0004 | 0.00042 | 0.00042 | 0.00085 | 0.00085 | 0.00085
1971 | 6 | 28 | 0.0009 | 0.0009 | 0.00067 | 0.00074 | 0.00074 | 0.00074 | 0.0004 | 0.00042 | 0.00042 | 0.00085 | 0.00085 | 0.00085
1971 | 6 | 29 | 0.0009 | 0.0009 | 0.00067 | 0.00074 | 0.00074 | 0.00074 | 0.0004 | 0.00042 | 0.00042 | 0.00085 | 0.00085 | 0.00085
1971 | 6 | 30 | 0.0009 | 0.0009 | 0.00067 | 0.00074 | 0.00074 | 0.00074 | 0.0004 | 0.00042 | 0.00042 | 0.00085 | 0.00085 | 0.00085
1971 | 7 | 1 | 0.0009 | 0.0009 | 0.00067 | 0.00074 | 0.00074 | 0.00074 | 0.0004 | 0.00042 | 0.00042 | 0.00085 | 0.00085 | 0.00085
1971 | 7 | 2 | 0.0009 | 0.0009 | 0.00067 | 0.00074 | 0.00074 | 0.00074 | 0.0004 | 0.00042 | 0.00042 | 0.00085 | 0.00085 | 0.00085
1971 | 7 | 3 | 0.0009 | 0.0009 | 0.00067 | 0.00074 | 0.00074 | 0.00074 | 0.0004 | 0.00042 | 0.00042 | 0.00085 | 0.00085 | 0.00085
1971 | 7 | 4 | 0.0009 | 0.0009 | 0.00067 | 0.00074 | 0.00074 | 0.00074 | 0.0004 | 0.00042 | 0.00042 | 0.00085 | 0.00085 | 0.00085
1971 | 7 | 5 | 0.0009 | 0.0009 | 0.00067 | 0.00074 | 0.00074 | 0.00074 | 0.0004 | 0.00042 | 0.00042 | 0.00085 | 0.00085 | 0.00085
1971 | 7 | 6 | 0.0009 | 0.0009 | 0.00067 | 0.00074 | 0.00074 | 0.00074 | 0.0004 | 0.00042 | 0.00042 | 0.00085 | 0.00085 | 0.00085
1971 | 7 | 7 | 0.0009 | 0.0009 | 0.00067 | 0.00074 | 0.00074 | 0.00074 | 0.0004 | 0.00042 | 0.00042 | 0.00085 | 0.00085 | 0.00085
1971 | 7 | 8 | 0.0009 | 0.0009 | 0.00067 | 0.00074 | 0.00074 | 0.00074 | 0.0004 | 0.00042 | 0.00042 | 0.00085 | 0.00085 | 0.00085
1971 | 7 | 9 | 0.0009 | 0.0009 | 0.00067 | 0.00074 | 0.00074 | 0.00074 | 0.0004 | 0.00042 | 0.00042 | 0.00085 | 0.00085 | 0.00085
1971 | 7 | 10 | 0.0009 | 0.0009 | 0.00067 | 0.00074 | 0.00074 | 0.00074 | 0.0004 | 0.00042 | 0.00042 | 0.00085 | 0.00085 | 0.00085
1971 | 7 | 11 | 0.0009 | 0.0009 | 0.00067 | 0.00074 | 0.00074 | 0.00074 | 0.0004 | 0.00042 | 0.00042 | 0.00085 | 0.00085 | 0.00085
1971 | 7 | 12 | 0.0009 | 0.0009 | 0.00067 | 0.00074 | 0.00074 | 0.00074 | 0.0004 | 0.00042 | 0.00042 | 0.00085 | 0.00085 | 0.00085
1971 | 7 | 13 | 0.0009 | 0.0009 | 0.00067 | 0.00074 | 0.00074 | 0.00074 | 0.0004 | 0.00042 | 0.00042 | 0.00085 | 0.00085 | 0.00085
1971 | 7 | 14 | 0.0009 | 0.0009 | 0.00067 | 0.00074 | 0.00074 | 0.00074 | 0.0004 | 0.00042 | 0.00042 | 0.00085 | 0.00085 | 0.00085
1971 | 7 | 15 | 0.0009 | 0.0009 | 0.00067 | 0.00074 | 0.00074 | 0.00074 | 0.0004 | 0.00042 | 0.00042 | 0.00085 | 0.00085 | 0.00085
1971 | 7 | 16 | 0.0009 | 0.0009 | 0.00067 | 0.00074 | 0.00074 | 0.00074 | 0.0004 | 0.00042 | 0.00042 | 0.00085 | 0.00085 | 0.00085
1971 | 7 | 17 | 0.0009 | 0.0009 | 0.00067 | 0.00074 | 0.00074 | 0.00074 | 0.0004 | 0.00042 | 0.00042 | 0.00085 | 0.00085 | 0.00085
1971 | 7 | 18 | 0.0009 | 0.0009 | 0.00067 | 0.00074 | 0.00074 | 0.00074 | 0.0004 | 0.00042 | 0.00042 | 0.00085 | 0.00085 | 0.00085
1971 | 7 | 19 | 0.0009 | 0.0009 | 0.00067 | 0.00074 | 0.00074 | 0.00074 | 0.0004 | 0.00042 | 0.00042 | 0.00085 | 0.00085 | 0.00085
1971 | 7 | 20 | 0.0009 | 0.0009 | 0.00067 | 0.00074 | 0.00074 | 0.00074 | 0.0004 | 0.00042 | 0.00042 | 0.00085 | 0.00085 | 0.00085
1971 | 7 | 21 | 0.0009 | 0.0009 | 0.00067 | 0.00074 | 0.00074 | 0.00074 | 0.0004 | 0.00042 | 0.00042 | 0.00085 | 0.00085 | 0.00085
1971 | 7 | 22 | 0.0009 | 0.0009 | 0.00067 | 0.00074 | 0.00074 | 0.00074 | 0.0004 | 0.00042 | 0.00042 | 0.00085 | 0.00085 | 0.00085
1971 | 7 | 23 | 0.0009 | 0.0009 | 0.00067 | 0.00074 | 0.00074 | 0.00074 | 0.0004 | 0.00042 | 0.00042 | 0.00085 | 0.00085 | 0.00085
1971 | 7 | 24 | 0.0009 | 0.0009 | 0.00067 | 0.00074 | 0.00074 | 0.00074 | 0.0004 | 0.00042 | 0.00042 | 0.00085 | 0.00085 | 0.00085
1971 | 7 | 25 | 0.0009 | 0.0009 | 0.00067 | 0.00074 | 0.00074 | 0.00074 | 0.0004 | 0.00042 | 0.00042 | 0.00085 | 0.00085 | 0.00085
1971 | 7 | 26 | 0.0009 | 0.0009 | 0.00067 | 0.00074 | 0.00074 | 0.00074 | 0.0004 | 0.00042 | 0.00042 | 0.00085 | 0.00085 | 0.00085
1971 | 7 | 27 | 0.0009 | 0.0009 | 0.00067 | 0.00074 | 0.00074 | 0.00074 | 0.0004 | 0.00042 | 0.00042 | 0.00085 | 0.00085 | 0.00085
1971 | 7 | 28 | 0.0009 | 0.0009 | 0.00067 | 0.00074 | 0.00074 | 0.00074 | 0.0004 | 0.00042 | 0.00042 | 0.00085 | 0.00085 | 0.00085
1971 | 7 | 29 | 0.0009 | 0.0009 | 0.00067 | 0.00074 | 0.00074 | 0.00074 | 0.0004 | 0.00042 | 0.00042 | 0.00085 | 0.00085 | 0.00085
1971 | 7 | 30 | 0.0009 | 0.0009 | 0.00067 | 0.00074 | 0.00074 | 0.00074 | 0.0004 | 0.00042 | 0.00042 | 0.00085 | 0.00085 | 0.00085
1971 | 7 | 31 | 0.0009 | 0.0009 | 0.00067 | 0.00074 | 0.00074 | 0.00074 | 0.0004 | 0.00042 | 0.00042 | 0.00085 | 0.00085 | 0.00085
1971 | 8 | 1 | 0.0009 | 0.0009 | 0.00067 | 0.00074 | 0.00074 | 0.00074 | 0.0004 | 0.00042 | 0.00042 | 0.00085 | 0.00085 | 0.00085
1971 | 8 | 2 | 0.0009 | 0.0009 | 0.00067 | 0.00074 | 0.00074 | 0.00074 | 0.0004 | 0.00042 | 0.00042 | 0.00085 | 0.00085 | 0.00085
1971 | 8 | 3 | 0.0009 | 0.0009 | 0.00067 | 0.00074 | 0.00074 | 0.00074 | 0.0004 | 0.00042 | 0.00042 | 0.00085 | 0.00085 | 0.00085
1971 | 8 | 4 | 0.0009 | 0.0009 | 0.00067 | 0.00074 | 0.00074 | 0.00074 | 0.0004 | 0.00042 | 0.00042 | 0.00085 | 0.00085 | 0.00085
1971 | 8 | 5 | 0.0009 | 0.0009 | 0.00067 | 0.00074 | 0.00074 | 0.00074 | 0.0004 | 0.00042 | 0.00042 | 0.00085 | 0.00085 | 0.00085
1971 | 8 | 6 | 0.0009 | 0.0009 | 0.00067 | 0.00074 | 0.00074 | 0.00074 | 0.0004 | 0.00042 | 0.00042 | 0.00085 | 0.00085 | 0.00085
1971 | 8 | 7 | 0.0009 | 0.0009 | 0.00067 | 0.00074 | 0.00074 | 0.00074 | 0.0004 | 0.00042 | 0.00042 | 0.00085 | 0.00085 | 0.00085
1971 | 8 | 8 | 0.0009 | 0.0009 | 0.00067 | 0.00074 | 0.00074 | 0.00074 | 0.0004 | 0.00042 | 0.00042 | 0.00085 | 0.00085 | 0.00085
1971 | 8 | 9 | 0.0009 | 0.0009 | 0.00067 | 0.00074 | 0.00074 | 0.00074 | 0.0004 | 0.00042 | 0.00042 | 0.00085 | 0.00085 | 0.00085
1971 | 8 | 10 | 0.0009 | 0.0009 | 0.00067 | 0.00074 | 0.00074 | 0.00074 | 0.0004 | 0.00042 | 0.00042 | 0.00085 | 0.00085 | 0.00085
1971 | 8 | 11 | 0.0009 | 0.0009 | 0.00067 | 0.00074 | 0.00074 | 0.00074 | 0.0004 | 0.00042 | 0.00042 | 0.00085 | 0.00085 | 0.00085
1971 | 8 | 12 | 0.0009 | 0.0009 | 0.00067 | 0.00074 | 0.00074 | 0.00074 | 0.0004 | 0.00042 | 0.00042 | 0.00085 | 0.00085 | 0.00085
1971 | 8 | 13 | 0.0009 | 0.0009 | 0.00067 | 0.00074 | 0.00074 | 0.00074 | 0.0004 | 0.00042 | 0.00042 | 0.00085 | 0.00085 | 0.00085
1971 | 8 | 14 | 0.0009 | 0.0009 | 0.00067 | 0.00074 | 0.00074 | 0.00074 | 0.0004 | 0.00042 | 0.00042 | 0.00085 | 0.00085 | 0.00085
1971 | 8 | 15 | 0.0009 | 0.0009 | 0.00067 | 0.00074 | 0.00074 | 0.00074 | 0.0004 | 0.00042 | 0.00042 | 0.00085 | 0.00085 | 0.00085
1971 | 8 | 16 | 0.0009 | 0.0009 | 0.00067 | 0.00074 | 0.00074 | 0.00074 | 0.0004 | 0.00042 | 0.00042 | 0.00085 | 0.00085 | 0.00085
1971 | 8 | 17 | 0.0009 | 0.0009 | 0.00067 | 0.00074 | 0.00074 | 0.00074 | 0.0004 | 0.00042 | 0.00042 | 0.00085 | 0.00085 | 0.00085
1971 | 8 | 18 | 0.0009 | 0.0009 | 0.00067 | 0.00074 | 0.00074 | 0.00074 | 0.0004 | 0.00042 | 0.00042 | 0.00085 | 0.00085 | 0.00085
1971 | 8 | 19 | 0.0009 | 0.0009 | 0.00067 | 0.00074 | 0.00074 | 0.00074 | 0.0004 | 0.00042 | 0.00042 | 0.00085 | 0.00085 | 0.00085
1971 | 8 | 20 | 0.0009 | 0.0009 | 0.00067 | 0.00074 | 0.00074 | 0.00074 | 0.0004 | 0.00042 | 0.00042 | 0.00085 | 0.00085 | 0.00085
1971 | 8 | 21 | 0.0009 | 0.0009 | 0.00067 | 0.00074 | 0.00074 | 0.00074 | 0.0004 | 0.00042 | 0.00042 | 0.00085 | 0.00085 | 0.00085
1971 | 8 | 22 | 0.0009 | 0.0009 | 0.00067 | 0.00074 | 0.00074 | 0.00074 | 0.0004 | 0.00042 | 0.00042 | 0.00085 | 0.00085 | 0.00085
1971 | 8 | 23 | 0.0009 | 0.0009 | 0.00067 | 0.00074 | 0.00074 | 0.00074 | 0.0004 | 0.00042 | 0.00042 | 0.00085 | 0.00085 | 0.00085
1971 | 8 | 24 | 0.0009 | 0.0009 | 0.00067 | 0.00074 | 0.00074 | 0.00074 | 0.0004 | 0.00042 | 0.00042 | 0.00085 | 0.00085 | 0.00085
1971 | 8 | 25 | 0.0009 | 0.0009 | 0.00067 | 0.00074 | 0.00074 | 0.00074 | 0.0004 | 0.00042 | 0.00042 | 0.00085 | 0.00085 | 0.00085
1971 | 8 | 26 | 0.0009 | 0.0009 | 0.00067 | 0.00074 | 0.00074 | 0.00074 | 0.0004 | 0.00042 | 0.00042 | 0.00085 | 0.00085 | 0.00085
1971 | 8 | 27 | 0.0009 | 0.0009 | 0.00067 | 0.00074 | 0.00074 | 0.00074 | 0.0004 | 0.00042 | 0.00042 | 0.00085 | 0.00085 | 0.00085
1971 | 8 | 28 | 0.0009 | 0.0009 | 0.00067 | 0.00074 | 0.00074 | 0.00074 | 0.0004 | 0.00042 | 0.00042 | 0.00085 | 0.00085 | 0.00085
1971 | 8 | 29 | 0.0009 | 0.0009 | 0.00067 | 0.00074 | 0.00074 | 0.00074 | 0.0004 | 0.00042 | 0.00042 | 0.00085 | 0.00085 | 0.00085
1971 | 8 | 30 | 0.0009 | 0.0009 | 0.00067 | 0.00074 | 0.00074 | 0.00074 | 0.0004 | 0.00042 | 0.00042 | 0.00085 | 0.00085 | 0.00085
1971 | 8 | 31 | 0.0009 | 0.0009 | 0.00067 | 0.00074 | 0.00074 | 0.00074 | 0.0004 | 0.00042 | 0.00042 | 0.00085 | 0.00085 | 0.00085
1971 | 9 | 1 | 0.0009 | 0.0009 | 0.00067 | 0.00074 | 0.00074 | 0.00074 | 0.0004 | 0.00042 | 0.00042 | 0.00085 | 0.00085 | 0.00085
1971 | 9 | 2 | 0.0009 | 0.0009 | 0.00067 | 0.00074 | 0.00074 | 0.00074 | 0.0004 | 0.00042 | 0.00042 | 0.00085 | 0.00085 | 0.00085
1971 | 9 | 3 | 0.0009 | 0.0009 | 0.00067 | 0.00074 | 0.00074 | 0.00074 | 0.0004 | 0.00042 | 0.00042 | 0.00085 | 0.00085 | 0.00085
1971 | 9 | 4 | 0.0009 | 0.0009 | 0.00067 | 0.00074 | 0.00074 | 0.00074 | 0.0004 | 0.00042 | 0.00042 | 0.00085 | 0.00085 | 0.00085
1971 | 9 | 5 | 0.0009 | 0.0009 | 0.00067 | 0.00074 | 0.00074 | 0.00074 | 0.0004 | 0.00042 | 0.00042 | 0.00085 | 0.00085 | 0.00085
1971 | 9 | 6 | 0.0009 | 0.0009 | 0.00067 | 0.00074 | 0.00074 | 0.00074 | 0.0004 | 0.00042 | 0.00042 | 0.00085 | 0.00085 | 0.00085
1971 | 9 | 7 | 0.0009 | 0.0009 | 0.00067 | 0.00074 | 0.00074 | 0.00074 | 0.0004 | 0.00042 | 0.00042 | 0.00085 | 0.00085 | 0.00085
1971 | 9 | 8 | 0.0009 | 0.0009 | 0.00067 | 0.00074 | 0.00074 | 0.00074 | 0.0004 | 0.00042 | 0.00042 | 0.00085 | 0.00085 | 0.00085
1971 | 9 | 9 | 0.0009 | 0.0009 | 0.00067 | 0.00074 | 0.00074 | 0.00074 | 0.0004 | 0.00042 | 0.00042 | 0.00085 | 0.00085 | 0.00085
1971 | 9 | 10 | 0.0009 | 0.0009 | 0.00067 | 0.00074 | 0.00074 | 0.00074 | 0.0004 | 0.00042 | 0.00042 | 0.00085 | 0.00085 | 0.00085
1971 | 9 | 11 | 0.0009 | 0.0009 | 0.00067 | 0.00074 | 0.00074 | 0.00074 | 0.0004 | 0.00042 | 0.00042 | 0.00085 | 0.00085 | 0.00085
1971 | 9 | 12 | 0.0009 | 0.0009 | 0.00067 | 0.00074 | 0.00074 | 0.00074 | 0.0004 | 0.00042 | 0.00042 | 0.00085 | 0.00085 | 0.00085
1971 | 9 | 13 | 0.0009 | 0.0009 | 0.00067 | 0.00074 | 0.00074 | 0.00074 | 0.0004 | 0.00042 | 0.00042 | 0.00085 | 0.00085 | 0.00085
1971 | 9 | 14 | 0.0009 | 0.0009 | 0.00067 | 0.00074 | 0.00074 | 0.00074 | 0.0004 | 0.00042 | 0.00042 | 0.00085 | 0.00085 | 0.00085
1971 | 9 | 15 | 0.0009 | 0.0009 | 0.00067 | 0.00074 | 0.00074 | 0.00074 | 0.0004 | 0.00042 | 0.00042 | 0.00085 | 0.00085 | 0.00085
1971 | 9 | 16 | 0.0009 | 0.0009 | 0.00067 | 0.00074 | 0.00074 | 0.00074 | 0.0004 | 0.00042 | 0.00042 | 0.00085 | 0.00085 | 0.00085
1971 | 9 | 17 | 0.0009 | 0.0009 | 0.00067 | 0.00074 | 0.00074 | 0.00074 | 0.0004 | 0.00042 | 0.00042 | 0.00085 | 0.00085 | 0.00085
1971 | 9 | 18 | 0.0009 | 0.0009 | 0.00067 | 0.00074 | 0.00074 | 0.00074 | 0.0004 | 0.00042 | 0.00042 | 0.00085 | 0.00085 | 0.00085
1971 | 9 | 19 | 0.0009 | 0.0009 | 0.00067 | 0.00074 | 0.00074 | 0.00074 | 0.0004 | 0.00042 | 0.00042 | 0.00085 | 0.00085 | 0.00085
1971 | 9 | 20 | 0.0009 | 0.0009 | 0.00067 | 0.00074 | 0.00074 | 0.00074 | 0.0004 | 0.00042 | 0.00042 | 0.00085 | 0.00085 | 0.00085
1971 | 9 | 21 | 0.0009 | 0.0009 | 0.00067 | 0.00074 | 0.00074 | 0.00074 | 0.0004 | 0.00042 | 0.00042 | 0.00085 | 0.00085 | 0.00085
1971 | 9 | 22 | 0.0009 | 0.0009 | 0.00067 | 0.00074 | 0.00074 | 0.00074 | 0.0004 | 0.00042 | 0.00042 | 0.00085 | 0.00085 | 0.00085
1971 | 9 | 23 | 0.0009 | 0.0009 | 0.00067 | 0.00074 | 0.00074 | 0.00074 | 0.0004 | 0.00042 | 0.00042 | 0.00085 | 0.00085 | 0.00085
1971 | 9 | 24 | 0.0009 | 0.0009 | 0.00067 | 0.00074 | 0.00074 | 0.00074 | 0.0004 | 0.00042 | 0.00042 | 0.00085 | 0.00085 | 0.00085
1971 | 9 | 25 | 0.0009 | 0.0009 | 0.00067 | 0.00074 | 0.00074 | 0.00074 | 0.0004 | 0.00042 | 0.00042 | 0.00085 | 0.00085 | 0.00085
1971 | 9 | 26 | 0.0009 | 0.0009 | 0.00067 | 0.00074 | 0.00074 | 0.00074 | 0.0004 | 0.00042 | 0.00042 | 0.00085 | 0.00085 | 0.00085
1971 | 9 | 27 | 0.0009 | 0.0009 | 0.00067 | 0.00074 | 0.00074 | 0.00074 | 0.0004 | 0.00042 | 0.00042 | 0.00085 | 0.00085 | 0.00085
1971 | 9 | 28 | 0.0009 | 0.0009 | 0.00067 | 0.00074 | 0.00074 | 0.00074 | 0.0004 | 0.00042 | 0.00042 | 0.00085 | 0.00085 | 0.00085
1971 | 9 | 29 | 0.0009 | 0.0009 | 0.00067 | 0.00074 | 0.00074 | 0.00074 | 0.0004 | 0.00042 | 0.00042 | 0.00085 | 0.00085 | 0.00085
1971 | 9 | 30 | 0.0009 | 0.0009 | 0.00067 | 0.00074 | 0.00074 | 0.00074 | 0.0004 | 0.00042 | 0.00042 | 0.00085 | 0.00085 | 0.00085
1971 | 10 | 1 | 0.0009 | 0.0009 | 0.00067 | 0.00074 | 0.00074 | 0.00074 | 0.0004 | 0.00042 | 0.00042 | 0.00085 | 0.00085 | 0.00085
1971 | 10 | 2 | 0.0009 | 0.0009 | 0.00067 | 0.00074 | 0.00074 | 0.00074 | 0.0004 | 0.00042 | 0.00042 | 0.00085 | 0.00085 | 0.00085
1971 | 10 | 3 | 0.0009 | 0.0009 | 0.00067 | 0.00074 | 0.00074 | 0.00074 | 0.0004 | 0.00042 | 0.00042 | 0.00085 | 0.00085 | 0.00085
1971 | 10 | 4 | 0.0009 | 0.0009 | 0.00067 | 0.00074 | 0.00074 | 0.00074 | 0.0004 | 0.00042 | 0.00042 | 0.00085 | 0.00085 | 0.00085
1971 | 10 | 5 | 0.0009 | 0.0009 | 0.00067 | 0.00074 | 0.00074 | 0.00074 | 0.0004 | 0.00042 | 0.00042 | 0.00085 | 0.00085 | 0.00085
1971 | 10 | 6 | 0.0009 | 0.0009 | 0.00067 | 0.00074 | 0.00074 | 0.00074 | 0.0004 | 0.00042 | 0.00042 | 0.00085 | 0.00085 | 0.00085
1971 | 10 | 7 | 0.0009 | 0.0009 | 0.00067 | 0.00074 | 0.00074 | 0.00074 | 0.0004 | 0.00042 | 0.00042 | 0.00085 | 0.00085 | 0.00085
1971 | 10 | 8 | 0.0009 | 0.0009 | 0.00067 | 0.00074 | 0.00074 | 0.00074 | 0.0004 | 0.00042 | 0.00042 | 0.00085 | 0.00085 | 0.00085
1971 | 10 | 9 | 0.0009 | 0.0009 | 0.00067 | 0.00074 | 0.00074 | 0.00074 | 0.0004 | 0.00042 | 0.00042 | 0.00085 | 0.00085 | 0.00085
1971 | 10 | 10 | 0.0009 | 0.0009 | 0.00067 | 0.00074 | 0.00074 | 0.00074 | 0.0004 | 0.00042 | 0.00042 | 0.00085 | 0.00085 | 0.00085
1971 | 10 | 11 | 0.0009 | 0.0009 | 0.00067 | 0.00074 | 0.00074 | 0.00074 | 0.0004 | 0.00042 | 0.00042 | 0.00085 | 0.00085 | 0.00085
1971 | 10 | 12 | 0.0009 | 0.0009 | 0.00067 | 0.00074 | 0.00074 | 0.00074 | 0.0004 | 0.00042 | 0.00042 | 0.00085 | 0.00085 | 0.00085
1971 | 10 | 13 | 0.0009 | 0.0009 | 0.00067 | 0.00074 | 0.00074 | 0.00074 | 0.0004 | 0.00042 | 0.00042 | 0.00085 | 0.00085 | 0.00085
1971 | 10 | 14 | 0.0009 | 0.0009 | 0.00067 | 0.00074 | 0.00074 | 0.00074 | 0.0004 | 0.00042 | 0.00042 | 0.00085 | 0.00085 | 0.00085
1971 | 10 | 15 | 0.0009 | 0.0009 | 0.00067 | 0.0032162 | 0.0032162 | 0.0032162 | 0.0004 | 0.00042 | 0.00042 | 0.00085 | 0.00085 | 0.00085
1971 | 10 | 16 | 0.0009 | 0.0009 | 0.00067 | 0.0012359 | 0.0012359 | 0.0012359 | 0.0004 | 0.00042 | 0.00042 | 0.00085 | 0.00085 | 0.00085
1971 | 10 | 17 | 0.0009 | 0.0009 | 0.00067 | 0.00074 | 0.00074 | 0.00074 | 0.0004 | 0.00042 | 0.00042 | 0.00085 | 0.00085 | 0.00085
1971 | 10 | 18 | 0.0009 | 0.0009 | 0.00067 | 0.0016999 | 0.0016999 | 0.0016999 | 0.0004 | 0.00042 | 0.00042 | 0.00085 | 0.00085 | 0.00085
1971 | 10 | 19 | 0.0009 | 0.0009 | 0.00067 | 0.0027036 | 0.0027036 | 0.0027036 | 0.0004 | 0.00042 | 0.00042 | 0.00085 | 0.00085 | 0.00085
1971 | 10 | 20 | 0.0009 | 0.0009 | 0.00067 | 0.0046421 | 0.0046421 | 0.0046421 | 0.0004 | 0.00042 | 0.00042 | 0.00085 | 0.00085 | 0.00085
1971 | 10 | 21 | 0.0009 | 0.0009 | 0.00067 | 0.0038861 | 0.0038861 | 0.0038861 | 0.0004 | 0.00042 | 0.00042 | 0.00085 | 0.00085 | 0.00085
1971 | 10 | 22 | 0.0009 | 0.0009 | 0.00067 | 0.0064028 | 0.0064028 | 0.0064028 | 0.0004 | 0.00042 | 0.00042 | 0.00085 | 0.00085 | 0.00085
1971 | 10 | 23 | 0.0009 | 0.0009 | 0.00067 | 0.0058241 | 0.0058241 | 0.0058241 | 0.0004 | 0.00042 | 0.00042 | 0.00085 | 0.00085 | 0.00085
1971 | 10 | 24 | 0.0009 | 0.0009 | 0.00067 | 0.0073371 | 0.0073371 | 0.0073371 | 0.0004 | 0.00042 | 0.00042 | 0.00085 | 0.00085 | 0.00085
1971 | 10 | 25 | 0.0009 | 0.0009 | 0.00067 | 0.0041611 | 0.0041611 | 0.0041611 | 0.0004 | 0.00042 | 0.00042 | 0.00085 | 0.00085 | 0.00085
1971 | 10 | 26 | 0.0009 | 0.0009 | 0.00067 | 0.0073778 | 0.0073778 | 0.0073778 | 0.0004 | 0.00042 | 0.00042 | 0.00085 | 0.00085 | 0.00085
1971 | 10 | 27 | 0.0009 | 0.0009 | 0.00067 | 0.0073727 | 0.0073727 | 0.0073727 | 0.0004 | 0.00042 | 0.00042 | 0.00085 | 0.00085 | 0.00085
1971 | 10 | 28 | 0.0009 | 0.0009 | 0.00067 | 0.0060638 | 0.0060638 | 0.0060638 | 0.0004 | 0.00042 | 0.00042 | 0.00085 | 0.00085 | 0.00085
1971 | 10 | 29 | 0.0009 | 0.0009 | 0.00067 | 0.0055513 | 0.0055513 | 0.0055513 | 0.0004 | 0.00042 | 0.00042 | 0.00085 | 0.00085 | 0.00085
1971 | 10 | 30 | 0.0009 | 0.0009 | 0.00067 | 0.005659 | 0.005659 | 0.005659 | 0.0004 | 0.00042 | 0.00042 | 0.00085 | 0.00085 | 0.00085
1971 | 10 | 31 | 0.0009 | 0.0009 | 0.00067 | 0.0073057 | 0.0073057 | 0.0073057 | 0.0004 | 0.00042 | 0.00042 | 0.00085 | 0.00085 | 0.00085
1971 | 11 | 1 | 0.0009 | 0.0009 | 0.00067 | 0.00074 | 0.00074 | 0.00074 | 0.0004 | 0.00042 | 0.00042 | 0.00085 | 0.00085 | 0.00085
1971 | 11 | 2 | 0.0009 | 0.0009 | 0.00067 | 0.00074 | 0.00074 | 0.00074 | 0.0004 | 0.00042 | 0.00042 | 0.00085 | 0.00085 | 0.00085
1971 | 11 | 3 | 0.0009 | 0.0009 | 0.00067 | 0.00074 | 0.00074 | 0.00074 | 0.0004 | 0.00042 | 0.00042 | 0.00085 | 0.00085 | 0.00085
1971 | 11 | 4 | 0.0009 | 0.0009 | 0.00067 | 0.00074 | 0.00074 | 0.00074 | 0.0004 | 0.00042 | 0.00042 | 0.00085 | 0.00085 | 0.00085
1971 | 11 | 5 | 0.0009 | 0.0009 | 0.00067 | 0.00074 | 0.00074 | 0.00074 | 0.0004 | 0.00042 | 0.00042 | 0.00085 | 0.00085 | 0.00085
1971 | 11 | 6 | 0.0009 | 0.0009 | 0.00067 | 0.00074 | 0.00074 | 0.00074 | 0.0004 | 0.00042 | 0.00042 | 0.00085 | 0.00085 | 0.00085
1971 | 11 | 7 | 0.0009 | 0.0009 | 0.00067 | 0.00074 | 0.00074 | 0.00074 | 0.0004 | 0.00042 | 0.00042 | 0.00085 | 0.00085 | 0.00085
1971 | 11 | 8 | 0.0009 | 0.0009 | 0.00067 | 0.00074 | 0.00074 | 0.00074 | 0.0004 | 0.00042 | 0.00042 | 0.00085 | 0.00085 | 0.00085
1971 | 11 | 9 | 0.0009 | 0.0009 | 0.00067 | 0.00074 | 0.00074 | 0.00074 | 0.0004 | 0.00042 | 0.00042 | 0.00085 | 0.00085 | 0.00085
1971 | 11 | 10 | 0.0009 | 0.0009 | 0.00067 | 0.00074 | 0.00074 | 0.00074 | 0.0004 | 0.00042 | 0.00042 | 0.00085 | 0.00085 | 0.00085
1971 | 11 | 11 | 0.0009 | 0.0009 | 0.00067 | 0.00074 | 0.00074 | 0.00074 | 0.0004 | 0.00042 | 0.00042 | 0.00085 | 0.00085 | 0.00085
1971 | 11 | 12 | 0.0009 | 0.0009 | 0.00067 | 0.00074 | 0.00074 | 0.00074 | 0.0004 | 0.00042 | 0.00042 | 0.00085 | 0.00085 | 0.00085
1971 | 11 | 13 | 0.0009 | 0.0009 | 0.00067 | 0.00074 | 0.00074 | 0.00074 | 0.0004 | 0.00042 | 0.00042 | 0.00085 | 0.00085 | 0.00085
1971 | 11 | 14 | 0.0009 | 0.0009 | 0.00067 | 0.00074 | 0.00074 | 0.00074 | 0.0004 | 0.00042 | 0.00042 | 0.00085 | 0.00085 | 0.00085
1971 | 11 | 15 | 0.0009 | 0.0009 | 0.00067 | 0.00074 | 0.00074 | 0.00074 | 0.0004 | 0.00042 | 0.00042 | 0.00085 | 0.00085 | 0.00085
1971 | 11 | 16 | 0.0009 | 0.0009 | 0.00067 | 0.00074 | 0.00074 | 0.00074 | 0.0004 | 0.00042 | 0.00042 | 0.00085 | 0.00085 | 0.00085
1971 | 11 | 17 | 0.0009 | 0.0009 | 0.00067 | 0.00074 | 0.00074 | 0.00074 | 0.0004 | 0.00042 | 0.00042 | 0.00085 | 0.00085 | 0.00085
1971 | 11 | 18 | 0.0009 | 0.0009 | 0.00067 | 0.00074 | 0.00074 | 0.00074 | 0.0004 | 0.00042 | 0.00042 | 0.00085 | 0.00085 | 0.00085
1971 | 11 | 19 | 0.0009 | 0.0009 | 0.00067 | 0.00074 | 0.00074 | 0.00074 | 0.0004 | 0.00042 | 0.00042 | 0.00085 | 0.00085 | 0.00085
1971 | 11 | 20 | 0.0009 | 0.0009 | 0.00067 | 0.00074 | 0.00074 | 0.00074 | 0.0004 | 0.00042 | 0.00042 | 0.00085 | 0.00085 | 0.00085
1971 | 11 | 21 | 0.0009 | 0.0009 | 0.00067 | 0.00074 | 0.00074 | 0.00074 | 0.0004 | 0.00042 | 0.00042 | 0.00085 | 0.00085 | 0.00085
1971 | 11 | 22 | 0.0009 | 0.0009 | 0.00067 | 0.00074 | 0.00074 | 0.00074 | 0.0004 | 0.00042 | 0.00042 | 0.00085 | 0.00085 | 0.00085
1971 | 11 | 23 | 0.0009 | 0.0009 | 0.00067 | 0.00074 | 0.00074 | 0.00074 | 0.0004 | 0.00042 | 0.00042 | 0.00085 | 0.00085 | 0.00085
1971 | 11 | 24 | 0.0009 | 0.0009 | 0.00067 | 0.00074 | 0.00074 | 0.00074 | 0.0004 | 0.00042 | 0.00042 | 0.00085 | 0.00085 | 0.00085
1971 | 11 | 25 | 0.0009 | 0.0009 | 0.00067 | 0.00074 | 0.00074 | 0.00074 | 0.0004 | 0.00042 | 0.00042 | 0.00085 | 0.00085 | 0.00085
1971 | 11 | 26 | 0.0009 | 0.0009 | 0.00067 | 0.00074 | 0.00074 | 0.00074 | 0.0004 | 0.00042 | 0.00042 | 0.00085 | 0.00085 | 0.00085
1971 | 11 | 27 | 0.0009 | 0.0009 | 0.00067 | 0.00074 | 0.00074 | 0.00074 | 0.0004 | 0.00042 | 0.00042 | 0.00085 | 0.00085 | 0.00085
1971 | 11 | 28 | 0.0009 | 0.0009 | 0.00067 | 0.00074 | 0.00074 | 0.00074 | 0.0004 | 0.00042 | 0.00042 | 0.00085 | 0.00085 | 0.00085
1971 | 11 | 29 | 0.0009 | 0.0009 | 0.00067 | 0.00074 | 0.00074 | 0.00074 | 0.0004 | 0.00042 | 0.00042 | 0.00085 | 0.00085 | 0.00085
1971 | 11 | 30 | 0.0009 | 0.0009 | 0.00067 | 0.00074 | 0.00074 | 0.00074 | 0.0004 | 0.00042 | 0.00042 | 0.00085 | 0.00085 | 0.00085
1971 | 12 | 1 | 0.0009 | 0.0009 | 0.00067 | 0.0074 | 0.0074 | 0.0074 | 0.0004 | 0.00042 | 0.00042 | 0.00085 | 0.00085 | 0.00085
1971 | 12 | 2 | 0.0009 | 0.0009 | 0.00067 | 0.0074 | 0.0074 | 0.0074 | 0.0004 | 0.00042 | 0.00042 | 0.00085 | 0.00085 | 0.00085
1971 | 12 | 3 | 0.0009 | 0.0009 | 0.00067 | 0.0074 | 0.0074 | 0.0074 | 0.0004 | 0.00042 | 0.00042 | 0.00085 | 0.00085 | 0.00085
1971 | 12 | 4 | 0.0009 | 0.0009 | 0.00067 | 0.0074 | 0.0074 | 0.0074 | 0.0004 | 0.00042 | 0.00042 | 0.00085 | 0.00085 | 0.00085
1971 | 12 | 5 | 0.0009 | 0.0009 | 0.00067 | 0.0074 | 0.0074 | 0.0074 | 0.0004 | 0.00042 | 0.00042 | 0.00085 | 0.00085 | 0.00085
1971 | 12 | 6 | 0.0009 | 0.0009 | 0.00067 | 0.0074 | 0.0074 | 0.0074 | 0.0004 | 0.00042 | 0.00042 | 0.00085 | 0.00085 | 0.00085
1971 | 12 | 7 | 0.0009 | 0.0009 | 0.00067 | 0.0074 | 0.0074 | 0.0074 | 0.0004 | 0.00042 | 0.00042 | 0.00085 | 0.00085 | 0.00085
1971 | 12 | 8 | 0.0009 | 0.0009 | 0.00067 | 0.0074 | 0.0074 | 0.0074 | 0.0004 | 0.00042 | 0.00042 | 0.00085 | 0.00085 | 0.00085
1971 | 12 | 9 | 0.0009 | 0.0009 | 0.00067 | 0.0074 | 0.0074 | 0.0074 | 0.0004 | 0.00042 | 0.00042 | 0.00085 | 0.00085 | 0.00085
1971 | 12 | 10 | 0.0009 | 0.0009 | 0.00067 | 0.0074 | 0.0074 | 0.0074 | 0.0004 | 0.00042 | 0.00042 | 0.00085 | 0.00085 | 0.00085
1971 | 12 | 11 | 0.0009 | 0.0009 | 0.00067 | 0.0074 | 0.0074 | 0.0074 | 0.0004 | 0.00042 | 0.00042 | 0.00085 | 0.00085 | 0.00085
1971 | 12 | 12 | 0.0009 | 0.0009 | 0.00067 | 0.0074 | 0.0074 | 0.0074 | 0.0004 | 0.00042 | 0.00042 | 0.00085 | 0.00085 | 0.00085
1971 | 12 | 13 | 0.0009 | 0.0009 | 0.00067 | 0.0074 | 0.0074 | 0.0074 | 0.0004 | 0.00042 | 0.00042 | 0.00085 | 0.00085 | 0.00085
1971 | 12 | 14 | 0.0009 | 0.0009 | 0.00067 | 0.0074 | 0.0074 | 0.0074 | 0.0004 | 0.00042 | 0.00042 | 0.00085 | 0.00085 | 0.00085
1971 | 12 | 15 | 0.0009 | 0.0009 | 0.00067 | 0.0074 | 0.0074 | 0.0074 | 0.0004 | 0.00042 | 0.00042 | 0.00085 | 0.00085 | 0.00085
1971 | 12 | 16 | 0.0009 | 0.0009 | 0.00067 | 0.0074 | 0.0074 | 0.0074 | 0.0004 | 0.00042 | 0.00042 | 0.00085 | 0.00085 | 0.00085
1971 | 12 | 17 | 0.0009 | 0.0009 | 0.00067 | 0.0074 | 0.0074 | 0.0074 | 0.0004 | 0.00042 | 0.00042 | 0.00085 | 0.00085 | 0.00085
1971 | 12 | 18 | 0.0009 | 0.0009 | 0.00067 | 0.0074 | 0.0074 | 0.0074 | 0.0004 | 0.00042 | 0.00042 | 0.00085 | 0.00085 | 0.00085
1971 | 12 | 19 | 0.0009 | 0.0009 | 0.00067 | 0.0074 | 0.0074 | 0.0074 | 0.0004 | 0.00042 | 0.00042 | 0.00085 | 0.00085 | 0.00085
1971 | 12 | 20 | 0.0009 | 0.0009 | 0.00067 | 0.0074 | 0.0074 | 0.0074 | 0.0004 | 0.00042 | 0.00042 | 0.00085 | 0.00085 | 0.00085
1971 | 12 | 21 | 0.0009 | 0.0009 | 0.00067 | 0.00074 | 0.00074 | 0.00074 | 0.0004 | 0.00042 | 0.00042 | 0.00085 | 0.00085 | 0.00085
1971 | 12 | 22 | 0.0009 | 0.0009 | 0.00067 | 0.00074 | 0.00074 | 0.00074 | 0.0004 | 0.00042 | 0.00042 | 0.00085 | 0.00085 | 0.00085
1971 | 12 | 23 | 0.0009 | 0.0009 | 0.00067 | 0.00074 | 0.00074 | 0.00074 | 0.0004 | 0.00042 | 0.00042 | 0.00085 | 0.00085 | 0.00085
1971 | 12 | 24 | 0.0009 | 0.0009 | 0.00067 | 0.00074 | 0.00074 | 0.00074 | 0.0004 | 0.00042 | 0.00042 | 0.00085 | 0.00085 | 0.00085
1971 | 12 | 25 | 0.0009 | 0.0009 | 0.00067 | 0.00074 | 0.00074 | 0.00074 | 0.0004 | 0.00042 | 0.00042 | 0.00085 | 0.00085 | 0.00085
1971 | 12 | 26 | 0.0009 | 0.0009 | 0.00067 | 0.00074 | 0.00074 | 0.00074 | 0.0004 | 0.00042 | 0.00042 | 0.00085 | 0.00085 | 0.00085
1971 | 12 | 27 | 0.0009 | 0.0009 | 0.00067 | 0.00074 | 0.00074 | 0.00074 | 0.0004 | 0.00042 | 0.00042 | 0.00085 | 0.00085 | 0.00085
1971 | 12 | 28 | 0.0009 | 0.0009 | 0.00067 | 0.00074 | 0.00074 | 0.00074 | 0.0004 | 0.00042 | 0.00042 | 0.00085 | 0.00085 | 0.00085
1971 | 12 | 29 | 0.0009 | 0.0009 | 0.00067 | 0.00074 | 0.00074 | 0.00074 | 0.0004 | 0.00042 | 0.00042 | 0.00085 | 0.00085 | 0.00085
1971 | 12 | 30 | 0.0009 | 0.0009 | 0.00067 | 0.00074 | 0.00074 | 0.00074 | 0.0004 | 0.00042 | 0.00042 | 0.00085 | 0.00085 | 0.00085
1971 | 12 | 31 | 0.0009 | 0.0009 | 0.00067 | 0.00074 | 0.00074 | 0.00074 | 0.0004 | 0.00042 | 0.00042 | 0.00085 | 0.00085 | 0.00085
1972 | 1 | 1 | 0.0009 | 0.0009 | 0.00067 | 0.00074 | 0.00074 | 0.00074 | 0.0004 | 0.00042 | 0.00042 | 0.00085 | 0.00085 | 0.00085
1972 | 1 | 2 | 0.0009 | 0.0009 | 0.00067 | 0.00074 | 0.00074 | 0.00074 | 0.0004 | 0.00042 | 0.00042 | 0.00085 | 0.00085 | 0.00085
1972 | 1 | 3 | 0.0009 | 0.0009 | 0.00067 | 0.00074 | 0.00074 | 0.00074 | 0.0004 | 0.00042 | 0.00042 | 0.00085 | 0.00085 | 0.00085
1972 | 1 | 4 | 0.0009 | 0.0009 | 0.00067 | 0.00074 | 0.00074 | 0.00074 | 0.0004 | 0.00042 | 0.00042 | 0.00085 | 0.00085 | 0.00085
1972 | 1 | 5 | 0.0009 | 0.0009 | 0.00067 | 0.00074 | 0.00074 | 0.00074 | 0.0004 | 0.00042 | 0.00042 | 0.00085 | 0.00085 | 0.00085
1972 | 1 | 6 | 0.0009 | 0.0009 | 0.00067 | 0.00074 | 0.00074 | 0.00074 | 0.0004 | 0.00042 | 0.00042 | 0.00085 | 0.00085 | 0.00085
1972 | 1 | 7 | 0.0009 | 0.0009 | 0.00067 | 0.00074 | 0.00074 | 0.00074 | 0.0004 | 0.00042 | 0.00042 | 0.00085 | 0.00085 | 0.00085
1972 | 1 | 8 | 0.0009 | 0.0009 | 0.00067 | 0.00074 | 0.00074 | 0.00074 | 0.0004 | 0.00042 | 0.00042 | 0.00085 | 0.00085 | 0.00085
1972 | 1 | 9 | 0.0009 | 0.0009 | 0.00067 | 0.00074 | 0.00074 | 0.00074 | 0.0004 | 0.00042 | 0.00042 | 0.00085 | 0.00085 | 0.00085
1972 | 1 | 10 | 0.0009 | 0.0009 | 0.00067 | 0.00074 | 0.00074 | 0.00074 | 0.0004 | 0.00042 | 0.00042 | 0.00085 | 0.00085 | 0.00085
1972 | 1 | 11 | 0.0009 | 0.0009 | 0.00067 | 0.00074 | 0.00074 | 0.00074 | 0.0004 | 0.00042 | 0.00042 | 0.00085 | 0.00085 | 0.00085
1972 | 1 | 12 | 0.0009 | 0.0009 | 0.00067 | 0.00074 | 0.00074 | 0.00074 | 0.0004 | 0.00042 | 0.00042 | 0.00085 | 0.00085 | 0.00085
1972 | 1 | 13 | 0.0009 | 0.0009 | 0.00067 | 0.00074 | 0.00074 | 0.00074 | 0.0004 | 0.00042 | 0.00042 | 0.00085 | 0.00085 | 0.00085
1972 | 1 | 14 | 0.0009 | 0.0009 | 0.00067 | 0.00074 | 0.00074 | 0.00074 | 0.0004 | 0.00042 | 0.00042 | 0.00085 | 0.00085 | 0.00085
1972 | 1 | 15 | 0.0009 | 0.0009 | 0.00067 | 0.00074 | 0.00074 | 0.00074 | 0.0004 | 0.00042 | 0.00042 | 0.00085 | 0.00085 | 0.00085
1972 | 1 | 16 | 0.0009 | 0.0009 | 0.00067 | 0.00074 | 0.00074 | 0.00074 | 0.0004 | 0.00042 | 0.00042 | 0.00085 | 0.00085 | 0.00085
1972 | 1 | 17 | 0.0009 | 0.0009 | 0.00067 | 0.00074 | 0.00074 | 0.00074 | 0.0004 | 0.00042 | 0.00042 | 0.00085 | 0.00085 | 0.00085
1972 | 1 | 18 | 0.0009 | 0.0009 | 0.00067 | 0.00074 | 0.00074 | 0.00074 | 0.0004 | 0.00042 | 0.00042 | 0.00085 | 0.00085 | 0.00085
1972 | 1 | 19 | 0.0009 | 0.0009 | 0.00067 | 0.00074 | 0.00074 | 0.00074 | 0.0004 | 0.00042 | 0.00042 | 0.00085 | 0.00085 | 0.00085
1972 | 1 | 20 | 0.0009 | 0.0009 | 0.00067 | 0.00074 | 0.00074 | 0.00074 | 0.0004 | 0.00042 | 0.00042 | 0.00085 | 0.00085 | 0.00085
1972 | 1 | 21 | 0.0009 | 0.0009 | 0.00067 | 0.00074 | 0.00074 | 0.00074 | 0.0004 | 0.00042 | 0.00042 | 0.00085 | 0.00085 | 0.00085
1972 | 1 | 22 | 0.0009 | 0.0009 | 0.00067 | 0.00074 | 0.00074 | 0.00074 | 0.0004 | 0.00042 | 0.00042 | 0.00085 | 0.00085 | 0.00085
1972 | 1 | 23 | 0.0009 | 0.0009 | 0.00067 | 0.00074 | 0.00074 | 0.00074 | 0.0004 | 0.00042 | 0.00042 | 0.00085 | 0.00085 | 0.00085
1972 | 1 | 24 | 0.0009 | 0.0009 | 0.00067 | 0.00074 | 0.00074 | 0.00074 | 0.0004 | 0.00042 | 0.00042 | 0.00085 | 0.00085 | 0.00085
1972 | 1 | 25 | 0.0009 | 0.0009 | 0.00067 | 0.00074 | 0.00074 | 0.00074 | 0.0004 | 0.00042 | 0.00042 | 0.00085 | 0.00085 | 0.00085
1972 | 1 | 26 | 0.0009 | 0.0009 | 0.00067 | 0.00074 | 0.00074 | 0.00074 | 0.0004 | 0.00042 | 0.00042 | 0.00085 | 0.00085 | 0.00085
1972 | 1 | 27 | 0.0009 | 0.0009 | 0.00067 | 0.00074 | 0.00074 | 0.00074 | 0.0004 | 0.00042 | 0.00042 | 0.00085 | 0.00085 | 0.00085
1972 | 1 | 28 | 0.0009 | 0.0009 | 0.00067 | 0.00074 | 0.00074 | 0.00074 | 0.0004 | 0.00042 | 0.00042 | 0.00085 | 0.00085 | 0.00085
1972 | 1 | 29 | 0.0009 | 0.0009 | 0.00067 | 0.00074 | 0.00074 | 0.00074 | 0.0004 | 0.00042 | 0.00042 | 0.00085 | 0.00085 | 0.00085
1972 | 1 | 30 | 0.0009 | 0.0009 | 0.00067 | 0.00074 | 0.00074 | 0.00074 | 0.0004 | 0.00042 | 0.00042 | 0.00085 | 0.00085 | 0.00085
1972 | 1 | 31 | 0.0009 | 0.0009 | 0.00067 | 0.00074 | 0.00074 | 0.00074 | 0.0004 | 0.00042 | 0.00042 | 0.00085 | 0.00085 | 0.00085
1972 | 2 | 1 | 0.0009 | 0.0009 | 0.00067 | 0.00074 | 0.00074 | 0.00074 | 0.0004 | 0.00042 | 0.00042 | 0.00085 | 0.00085 | 0.00085
1972 | 2 | 2 | 0.0009 | 0.0009 | 0.00067 | 0.00074 | 0.00074 | 0.00074 | 0.0004 | 0.00042 | 0.00042 | 0.00085 | 0.00085 | 0.00085
1972 | 2 | 3 | 0.0009 | 0.0009 | 0.00067 | 0.00074 | 0.00074 | 0.00074 | 0.0004 | 0.00042 | 0.00042 | 0.00085 | 0.00085 | 0.00085
1972 | 2 | 4 | 0.0009 | 0.0009 | 0.00067 | 0.00074 | 0.00074 | 0.00074 | 0.0004 | 0.00042 | 0.00042 | 0.00085 | 0.00085 | 0.00085
1972 | 2 | 5 | 0.0009 | 0.0009 | 0.00067 | 0.00074 | 0.00074 | 0.00074 | 0.0004 | 0.00042 | 0.00042 | 0.00085 | 0.00085 | 0.00085
1972 | 2 | 6 | 0.0009 | 0.0009 | 0.00067 | 0.00074 | 0.00074 | 0.00074 | 0.0004 | 0.00042 | 0.00042 | 0.00085 | 0.00085 | 0.00085
1972 | 2 | 7 | 0.0009 | 0.0009 | 0.00067 | 0.00074 | 0.00074 | 0.00074 | 0.0004 | 0.00042 | 0.00042 | 0.00085 | 0.00085 | 0.00085
1972 | 2 | 8 | 0.0009 | 0.0009 | 0.00067 | 0.00074 | 0.00074 | 0.00074 | 0.0004 | 0.00042 | 0.00042 | 0.00085 | 0.00085 | 0.00085
1972 | 2 | 9 | 0.0009 | 0.0009 | 0.00067 | 0.00074 | 0.00074 | 0.00074 | 0.0004 | 0.00042 | 0.00042 | 0.00085 | 0.00085 | 0.00085
1972 | 2 | 10 | 0.0009 | 0.0009 | 0.00067 | 0.00074 | 0.00074 | 0.00074 | 0.0004 | 0.00042 | 0.00042 | 0.00085 | 0.00085 | 0.00085
1972 | 2 | 11 | 0.0009 | 0.0009 | 0.00067 | 0.00074 | 0.00074 | 0.00074 | 0.0004 | 0.00042 | 0.00042 | 0.00085 | 0.00085 | 0.00085
1972 | 2 | 12 | 0.0009 | 0.0009 | 0.00067 | 0.00074 | 0.00074 | 0.00074 | 0.0004 | 0.00042 | 0.00042 | 0.00085 | 0.00085 | 0.00085
1972 | 2 | 13 | 0.0009 | 0.0009 | 0.00067 | 0.00074 | 0.00074 | 0.00074 | 0.0004 | 0.00042 | 0.00042 | 0.00085 | 0.00085 | 0.00085
1972 | 2 | 14 | 0.0009 | 0.0009 | 0.00067 | 0.00074 | 0.00074 | 0.00074 | 0.0004 | 0.00042 | 0.00042 | 0.00085 | 0.00085 | 0.00085
1972 | 2 | 15 | 0.0009 | 0.0009 | 0.00067 | 0.00074 | 0.00074 | 0.00074 | 0.0004 | 0.00042 | 0.00042 | 0.00085 | 0.00085 | 0.00085
1972 | 2 | 16 | 0.0009 | 0.0009 | 0.00067 | 0.00074 | 0.00074 | 0.00074 | 0.0004 | 0.00042 | 0.00042 | 0.00085 | 0.00085 | 0.00085
1972 | 2 | 17 | 0.0009 | 0.0009 | 0.00067 | 0.00074 | 0.00074 | 0.00074 | 0.0004 | 0.00042 | 0.00042 | 0.00085 | 0.00085 | 0.00085
1972 | 2 | 18 | 0.0009 | 0.0009 | 0.00067 | 0.00074 | 0.00074 | 0.00074 | 0.0004 | 0.00042 | 0.00042 | 0.00085 | 0.00085 | 0.00085
1972 | 2 | 19 | 0.0009 | 0.0009 | 0.00067 | 0.00074 | 0.00074 | 0.00074 | 0.0004 | 0.00042 | 0.00042 | 0.00085 | 0.00085 | 0.00085
1972 | 2 | 20 | 0.0009 | 0.0009 | 0.00067 | 0.00074 | 0.00074 | 0.00074 | 0.0004 | 0.00042 | 0.00042 | 0.00085 | 0.00085 | 0.00085
1972 | 2 | 21 | 0.0009 | 0.0009 | 0.00067 | 0.00074 | 0.00074 | 0.00074 | 0.0004 | 0.00042 | 0.00042 | 0.00085 | 0.00085 | 0.00085
1972 | 2 | 22 | 0.0009 | 0.0009 | 0.00067 | 0.00074 | 0.00074 | 0.00074 | 0.0004 | 0.00042 | 0.00042 | 0.00085 | 0.00085 | 0.00085
1972 | 2 | 23 | 0.0009 | 0.0009 | 0.00067 | 0.00074 | 0.00074 | 0.00074 | 0.0004 | 0.00042 | 0.00042 | 0.00085 | 0.00085 | 0.00085
1972 | 2 | 24 | 0.0009 | 0.0009 | 0.00067 | 0.00074 | 0.00074 | 0.00074 | 0.0004 | 0.00042 | 0.00042 | 0.00085 | 0.00085 | 0.00085
1972 | 2 | 25 | 0.0009 | 0.0009 | 0.00067 | 0.00074 | 0.00074 | 0.00074 | 0.0004 | 0.00042 | 0.00042 | 0.00085 | 0.00085 | 0.00085
1972 | 2 | 26 | 0.0009 | 0.0009 | 0.00067 | 0.00074 | 0.00074 | 0.00074 | 0.0004 | 0.00042 | 0.00042 | 0.00085 | 0.00085 | 0.00085
1972 | 2 | 27 | 0.0009 | 0.0009 | 0.00067 | 0.00074 | 0.00074 | 0.00074 | 0.0004 | 0.00042 | 0.00042 | 0.00085 | 0.00085 | 0.00085
1972 | 2 | 28 | 0.0009 | 0.0009 | 0.00067 | 0.00074 | 0.00074 | 0.00074 | 0.0004 | 0.00042 | 0.00042 | 0.00085 | 0.00085 | 0.00085
1972 | 2 | 29 | 0.0009 | 0.0009 | 0.00067 | 0.00074 | 0.00074 | 0.00074 | 0.0004 | 0.00042 | 0.00042 | 0.00085 | 0.00085 | 0.00085
1972 | 3 | 1 | 0.0009 | 0.0009 | 0.00067 | 0.00074 | 0.00074 | 0.00074 | 0.0004 | 0.00042 | 0.00042 | 0.00085 | 0.00085 | 0.00085
1972 | 3 | 2 | 0.0009 | 0.0009 | 0.00067 | 0.00074 | 0.00074 | 0.00074 | 0.0004 | 0.00042 | 0.00042 | 0.00085 | 0.00085 | 0.00085
1972 | 3 | 3 | 0.0009 | 0.0009 | 0.00067 | 0.00074 | 0.00074 | 0.00074 | 0.0004 | 0.00042 | 0.00042 | 0.00085 | 0.00085 | 0.00085
1972 | 3 | 4 | 0.0009 | 0.0009 | 0.00067 | 0.00074 | 0.00074 | 0.00074 | 0.0004 | 0.00042 | 0.00042 | 0.00085 | 0.00085 | 0.00085
1972 | 3 | 5 | 0.0009 | 0.0009 | 0.00067 | 0.00074 | 0.00074 | 0.00074 | 0.0004 | 0.00042 | 0.00042 | 0.00085 | 0.00085 | 0.00085
1972 | 3 | 6 | 0.0009 | 0.0009 | 0.00067 | 0.00074 | 0.00074 | 0.00074 | 0.0004 | 0.00042 | 0.00042 | 0.00085 | 0.00085 | 0.00085
1972 | 3 | 7 | 0.0009 | 0.0009 | 0.00067 | 0.00074 | 0.00074 | 0.00074 | 0.0004 | 0.00042 | 0.00042 | 0.00085 | 0.00085 | 0.00085
1972 | 3 | 8 | 0.0009 | 0.0009 | 0.00067 | 0.00074 | 0.00074 | 0.00074 | 0.0004 | 0.00042 | 0.00042 | 0.00085 | 0.00085 | 0.00085
1972 | 3 | 9 | 0.0009 | 0.0009 | 0.00067 | 0.00074 | 0.00074 | 0.00074 | 0.0004 | 0.00042 | 0.00042 | 0.00085 | 0.00085 | 0.00085
1972 | 3 | 10 | 0.0009 | 0.0009 | 0.00067 | 0.00074 | 0.00074 | 0.00074 | 0.0004 | 0.00042 | 0.00042 | 0.00085 | 0.00085 | 0.00085
1972 | 3 | 11 | 0.0009 | 0.0009 | 0.00067 | 0.00074 | 0.00074 | 0.00074 | 0.0004 | 0.00042 | 0.00042 | 0.00085 | 0.00085 | 0.00085
1972 | 3 | 12 | 0.0009 | 0.0009 | 0.00067 | 0.00074 | 0.00074 | 0.00074 | 0.0004 | 0.00042 | 0.00042 | 0.00085 | 0.00085 | 0.00085
1972 | 3 | 13 | 0.0009 | 0.0009 | 0.00067 | 0.00074 | 0.00074 | 0.00074 | 0.0004 | 0.00042 | 0.00042 | 0.00085 | 0.00085 | 0.00085
1972 | 3 | 14 | 0.0009 | 0.0009 | 0.00067 | 0.00074 | 0.00074 | 0.00074 | 0.0004 | 0.00042 | 0.00042 | 0.00085 | 0.00085 | 0.00085
1972 | 3 | 15 | 0.0009 | 0.0009 | 0.00067 | 0.00074 | 0.00074 | 0.00074 | 0.0004 | 0.00042 | 0.00042 | 0.00085 | 0.00085 | 0.00085
1972 | 3 | 16 | 0.0009 | 0.0009 | 0.00067 | 0.00074 | 0.00074 | 0.00074 | 0.0004 | 0.00042 | 0.00042 | 0.00085 | 0.00085 | 0.00085
1972 | 3 | 17 | 0.0009 | 0.0009 | 0.00067 | 0.00074 | 0.00074 | 0.00074 | 0.0004 | 0.00042 | 0.00042 | 0.00085 | 0.00085 | 0.00085
1972 | 3 | 18 | 0.0009 | 0.0009 | 0.00067 | 0.00074 | 0.00074 | 0.00074 | 0.0004 | 0.00042 | 0.00042 | 0.00085 | 0.00085 | 0.00085
1972 | 3 | 19 | 0.0009 | 0.0009 | 0.00067 | 0.00074 | 0.00074 | 0.00074 | 0.0004 | 0.00042 | 0.00042 | 0.00085 | 0.00085 | 0.00085
1972 | 3 | 20 | 0.0009 | 0.0009 | 0.00067 | 0.00074 | 0.00074 | 0.00074 | 0.0004 | 0.00042 | 0.00042 | 0.00085 | 0.00085 | 0.00085
1972 | 3 | 21 | 0.0009 | 0.0009 | 0.00067 | 0.00074 | 0.00074 | 0.00074 | 0.0004 | 0.00042 | 0.00042 | 0.00085 | 0.00085 | 0.00085
1972 | 3 | 22 | 0.0009 | 0.0009 | 0.00067 | 0.00074 | 0.00074 | 0.00074 | 0.0004 | 0.00042 | 0.00042 | 0.00085 | 0.00085 | 0.00085
1972 | 3 | 23 | 0.0009 | 0.0009 | 0.00067 | 0.00074 | 0.00074 | 0.00074 | 0.0004 | 0.00042 | 0.00042 | 0.00085 | 0.00085 | 0.00085
1972 | 3 | 24 | 0.0009 | 0.0009 | 0.00067 | 0.00074 | 0.00074 | 0.00074 | 0.0004 | 0.00042 | 0.00042 | 0.00085 | 0.00085 | 0.00085
1972 | 3 | 25 | 0.0009 | 0.0009 | 0.00067 | 0.00074 | 0.00074 | 0.00074 | 0.0004 | 0.00042 | 0.00042 | 0.00085 | 0.00085 | 0.00085
1972 | 3 | 26 | 0.0009 | 0.0009 | 0.00067 | 0.00074 | 0.00074 | 0.00074 | 0.0004 | 0.00042 | 0.00042 | 0.00085 | 0.00085 | 0.00085
1972 | 3 | 27 | 0.0009 | 0.0009 | 0.00067 | 0.00074 | 0.00074 | 0.00074 | 0.0004 | 0.00042 | 0.00042 | 0.00085 | 0.00085 | 0.00085
1972 | 3 | 28 | 0.0009 | 0.0009 | 0.00067 | 0.00074 | 0.00074 | 0.00074 | 0.0004 | 0.00042 | 0.00042 | 0.00085 | 0.00085 | 0.00085
1972 | 3 | 29 | 0.0009 | 0.0009 | 0.00067 | 0.00074 | 0.00074 | 0.00074 | 0.0004 | 0.00042 | 0.00042 | 0.00085 | 0.00085 | 0.00085
1972 | 3 | 30 | 0.0009 | 0.0009 | 0.00067 | 0.00074 | 0.00074 | 0.00074 | 0.0004 | 0.00042 | 0.00042 | 0.00085 | 0.00085 | 0.00085
1972 | 3 | 31 | 0.0009 | 0.0009 | 0.00067 | 0.00074 | 0.00074 | 0.00074 | 0.0004 | 0.00042 | 0.00042 | 0.00085 | 0.00085 | 0.00085
1972 | 4 | 1 | 0.0009 | 0.0009 | 0.00067 | 0.00074 | 0.00074 | 0.00074 | 0.0004 | 0.00042 | 0.00042 | 0.00085 | 0.00085 | 0.00085
1972 | 4 | 2 | 0.0009 | 0.0009 | 0.00067 | 0.00074 | 0.00074 | 0.00074 | 0.0004 | 0.00042 | 0.00042 | 0.00085 | 0.00085 | 0.00085
1972 | 4 | 3 | 0.0009 | 0.0009 | 0.00067 | 0.00074 | 0.00074 | 0.00074 | 0.0004 | 0.00042 | 0.00042 | 0.00085 | 0.00085 | 0.00085
1972 | 4 | 4 | 0.0009 | 0.0009 | 0.00067 | 0.00074 | 0.00074 | 0.00074 | 0.0004 | 0.00042 | 0.00042 | 0.00085 | 0.00085 | 0.00085
1972 | 4 | 5 | 0.0009 | 0.0009 | 0.00067 | 0.00074 | 0.00074 | 0.00074 | 0.0004 | 0.00042 | 0.00042 | 0.00085 | 0.00085 | 0.00085
1972 | 4 | 6 | 0.0009 | 0.0009 | 0.00067 | 0.00074 | 0.00074 | 0.00074 | 0.0004 | 0.00042 | 0.00042 | 0.00085 | 0.00085 | 0.00085
1972 | 4 | 7 | 0.0009 | 0.0009 | 0.00067 | 0.00074 | 0.00074 | 0.00074 | 0.0004 | 0.00042 | 0.00042 | 0.00085 | 0.00085 | 0.00085
1972 | 4 | 8 | 0.0009 | 0.0009 | 0.00067 | 0.00074 | 0.00074 | 0.00074 | 0.0004 | 0.00042 | 0.00042 | 0.00085 | 0.00085 | 0.00085
1972 | 4 | 9 | 0.0009 | 0.0009 | 0.00067 | 0.00074 | 0.00074 | 0.00074 | 0.0004 | 0.00042 | 0.00042 | 0.00085 | 0.00085 | 0.00085
1972 | 4 | 10 | 0.0009 | 0.0009 | 0.00067 | 0.00074 | 0.00074 | 0.00074 | 0.0004 | 0.00042 | 0.00042 | 0.00085 | 0.00085 | 0.00085
1972 | 4 | 11 | 0.0009 | 0.0009 | 0.00067 | 0.00074 | 0.00074 | 0.00074 | 0.0004 | 0.00042 | 0.00042 | 0.00085 | 0.00085 | 0.00085
1972 | 4 | 12 | 0.0009 | 0.0009 | 0.00067 | 0.00074 | 0.00074 | 0.00074 | 0.0004 | 0.00042 | 0.00042 | 0.00085 | 0.00085 | 0.00085
1972 | 4 | 13 | 0.0009 | 0.0009 | 0.00067 | 0.00074 | 0.00074 | 0.00074 | 0.0004 | 0.00042 | 0.00042 | 0.00085 | 0.00085 | 0.00085
1972 | 4 | 14 | 0.0009 | 0.0009 | 0.00067 | 0.00074 | 0.00074 | 0.00074 | 0.0004 | 0.00042 | 0.00042 | 0.00085 | 0.00085 | 0.00085
1972 | 4 | 15 | 0.0009 | 0.0009 | 0.00067 | 0.00074 | 0.00074 | 0.00074 | 0.0004 | 0.00042 | 0.00042 | 0.00085 | 0.00085 | 0.00085
1972 | 4 | 16 | 0.0009 | 0.0009 | 0.00067 | 0.00074 | 0.00074 | 0.00074 | 0.0004 | 0.00042 | 0.00042 | 0.00085 | 0.00085 | 0.00085
1972 | 4 | 17 | 0.0009 | 0.0009 | 0.00067 | 0.00074 | 0.00074 | 0.00074 | 0.0004 | 0.00042 | 0.00042 | 0.00085 | 0.00085 | 0.00085
1972 | 4 | 18 | 0.0009 | 0.0009 | 0.00067 | 0.00074 | 0.00074 | 0.00074 | 0.0004 | 0.00042 | 0.00042 | 0.00085 | 0.00085 | 0.00085
1972 | 4 | 19 | 0.0009 | 0.0009 | 0.00067 | 0.00074 | 0.00074 | 0.00074 | 0.0004 | 0.00042 | 0.00042 | 0.00085 | 0.00085 | 0.00085
1972 | 4 | 20 | 0.0009 | 0.0009 | 0.00067 | 0.00074 | 0.00074 | 0.00074 | 0.0004 | 0.00042 | 0.00042 | 0.00085 | 0.00085 | 0.00085
1972 | 4 | 21 | 0.0009 | 0.0009 | 0.00067 | 0.00074 | 0.00074 | 0.00074 | 0.0004 | 0.00042 | 0.00042 | 0.00085 | 0.00085 | 0.00085
1972 | 4 | 22 | 0.0009 | 0.0009 | 0.00067 | 0.00074 | 0.00074 | 0.00074 | 0.0004 | 0.00042 | 0.00042 | 0.00085 | 0.00085 | 0.00085
1972 | 4 | 23 | 0.0009 | 0.0009 | 0.00067 | 0.00074 | 0.00074 | 0.00074 | 0.0004 | 0.00042 | 0.00042 | 0.00085 | 0.00085 | 0.00085
1972 | 4 | 24 | 0.0009 | 0.0009 | 0.00067 | 0.00074 | 0.00074 | 0.00074 | 0.0004 | 0.00042 | 0.00042 | 0.00085 | 0.00085 | 0.00085
1972 | 4 | 25 | 0.0009 | 0.0009 | 0.00067 | 0.00074 | 0.00074 | 0.00074 | 0.0004 | 0.00042 | 0.00042 | 0.00085 | 0.00085 | 0.00085
1972 | 4 | 26 | 0.0009 | 0.0009 | 0.00067 | 0.00074 | 0.00074 | 0.00074 | 0.0004 | 0.00042 | 0.00042 | 0.00085 | 0.00085 | 0.00085
1972 | 4 | 27 | 0.0009 | 0.0009 | 0.00067 | 0.00074 | 0.00074 | 0.00074 | 0.0004 | 0.00042 | 0.00042 | 0.00085 | 0.00085 | 0.00085
1972 | 4 | 28 | 0.0009 | 0.0009 | 0.00067 | 0.00074 | 0.00074 | 0.00074 | 0.0004 | 0.00042 | 0.00042 | 0.00085 | 0.00085 | 0.00085
1972 | 4 | 29 | 0.0009 | 0.0009 | 0.00067 | 0.00074 | 0.00074 | 0.00074 | 0.0004 | 0.00042 | 0.00042 | 0.00085 | 0.00085 | 0.00085
1972 | 4 | 30 | 0.0009 | 0.0009 | 0.00067 | 0.00074 | 0.00074 | 0.00074 | 0.0004 | 0.00042 | 0.00042 | 0.00085 | 0.00085 | 0.00085
1972 | 5 | 1 | 0.0009 | 0.0009 | 0.00067 | 0.00074 | 0.00074 | 0.00074 | 0.0004 | 0.00042 | 0.00042 | 0.00085 | 0.00085 | 0.00085
1972 | 5 | 2 | 0.0009 | 0.0009 | 0.00067 | 0.00074 | 0.00074 | 0.00074 | 0.0004 | 0.00042 | 0.00042 | 0.00085 | 0.00085 | 0.00085
1972 | 5 | 3 | 0.0009 | 0.0009 | 0.00067 | 0.00074 | 0.00074 | 0.00074 | 0.0004 | 0.00042 | 0.00042 | 0.00085 | 0.00085 | 0.00085
1972 | 5 | 4 | 0.0009 | 0.0009 | 0.00067 | 0.00074 | 0.00074 | 0.00074 | 0.0004 | 0.00042 | 0.00042 | 0.00085 | 0.00085 | 0.00085
1972 | 5 | 5 | 0.0009 | 0.0009 | 0.00067 | 0.00074 | 0.00074 | 0.00074 | 0.0004 | 0.00042 | 0.00042 | 0.00085 | 0.00085 | 0.00085
1972 | 5 | 6 | 0.0009 | 0.0009 | 0.00067 | 0.00074 | 0.00074 | 0.00074 | 0.0004 | 0.00042 | 0.00042 | 0.00085 | 0.00085 | 0.00085
1972 | 5 | 7 | 0.0009 | 0.0009 | 0.00067 | 0.00074 | 0.00074 | 0.00074 | 0.0004 | 0.00042 | 0.00042 | 0.00085 | 0.00085 | 0.00085
1972 | 5 | 8 | 0.0009 | 0.0009 | 0.00067 | 0.00074 | 0.00074 | 0.00074 | 0.0004 | 0.00042 | 0.00042 | 0.00085 | 0.00085 | 0.00085
1972 | 5 | 9 | 0.0009 | 0.0009 | 0.00067 | 0.00074 | 0.00074 | 0.00074 | 0.0004 | 0.00042 | 0.00042 | 0.00085 | 0.00085 | 0.00085
1972 | 5 | 10 | 0.0009 | 0.0009 | 0.00067 | 0.00074 | 0.00074 | 0.00074 | 0.0004 | 0.00042 | 0.00042 | 0.00085 | 0.00085 | 0.00085
1972 | 5 | 11 | 0.0009 | 0.0009 | 0.00067 | 0.00074 | 0.00074 | 0.00074 | 0.0004 | 0.00042 | 0.00042 | 0.00085 | 0.00085 | 0.00085
1972 | 5 | 12 | 0.0009 | 0.0009 | 0.00067 | 0.00074 | 0.00074 | 0.00074 | 0.0004 | 0.00042 | 0.00042 | 0.00085 | 0.00085 | 0.00085
1972 | 5 | 13 | 0.0009 | 0.0009 | 0.00067 | 0.00074 | 0.00074 | 0.00074 | 0.0004 | 0.00042 | 0.00042 | 0.00085 | 0.00085 | 0.00085
1972 | 5 | 14 | 0.0009 | 0.0009 | 0.00067 | 0.00074 | 0.00074 | 0.00074 | 0.0004 | 0.00042 | 0.00042 | 0.00085 | 0.00085 | 0.00085
1972 | 5 | 15 | 0.0009 | 0.0009 | 0.00067 | 0.00074 | 0.00074 | 0.00074 | 0.0004 | 0.00042 | 0.00042 | 0.00085 | 0.00085 | 0.00085
1972 | 5 | 16 | 0.0009 | 0.0009 | 0.00067 | 0.00074 | 0.00074 | 0.00074 | 0.0004 | 0.00042 | 0.00042 | 0.00085 | 0.00085 | 0.00085
1972 | 5 | 17 | 0.0009 | 0.0009 | 0.00067 | 0.00074 | 0.00074 | 0.00074 | 0.0004 | 0.00042 | 0.00042 | 0.00085 | 0.00085 | 0.00085
1972 | 5 | 18 | 0.0009 | 0.0009 | 0.00067 | 0.00074 | 0.00074 | 0.00074 | 0.0004 | 0.00042 | 0.00042 | 0.00085 | 0.00085 | 0.00085
1972 | 5 | 19 | 0.0009 | 0.0009 | 0.00067 | 0.00074 | 0.00074 | 0.00074 | 0.0004 | 0.00042 | 0.00042 | 0.00085 | 0.00085 | 0.00085
1972 | 5 | 20 | 0.0009 | 0.0009 | 0.00067 | 0.00074 | 0.00074 | 0.00074 | 0.0004 | 0.00042 | 0.00042 | 0.00085 | 0.00085 | 0.00085
1972 | 5 | 21 | 0.0009 | 0.0009 | 0.00067 | 0.00074 | 0.00074 | 0.00074 | 0.0004 | 0.00042 | 0.00042 | 0.00085 | 0.00085 | 0.00085
1972 | 5 | 22 | 0.0009 | 0.0009 | 0.00067 | 0.00074 | 0.00074 | 0.00074 | 0.0004 | 0.00042 | 0.00042 | 0.00085 | 0.00085 | 0.00085
1972 | 5 | 23 | 0.0009 | 0.0009 | 0.00067 | 0.00074 | 0.00074 | 0.00074 | 0.0004 | 0.00042 | 0.00042 | 0.00085 | 0.00085 | 0.00085
1972 | 5 | 24 | 0.0009 | 0.0009 | 0.00067 | 0.00074 | 0.00074 | 0.00074 | 0.0004 | 0.00042 | 0.00042 | 0.00085 | 0.00085 | 0.00085
1972 | 5 | 25 | 0.0009 | 0.0009 | 0.00067 | 0.00074 | 0.00074 | 0.00074 | 0.0004 | 0.00042 | 0.00042 | 0.00085 | 0.00085 | 0.00085
1972 | 5 | 26 | 0.0009 | 0.0009 | 0.00067 | 0.00074 | 0.00074 | 0.00074 | 0.0004 | 0.00042 | 0.00042 | 0.00085 | 0.00085 | 0.00085
1972 | 5 | 27 | 0.0009 | 0.0009 | 0.00067 | 0.00074 | 0.00074 | 0.00074 | 0.0004 | 0.00042 | 0.00042 | 0.00085 | 0.00085 | 0.00085
1972 | 5 | 28 | 0.0009 | 0.0009 | 0.00067 | 0.00074 | 0.00074 | 0.00074 | 0.0004 | 0.00042 | 0.00042 | 0.00085 | 0.00085 | 0.00085
1972 | 5 | 29 | 0.0009 | 0.0009 | 0.00067 | 0.00074 | 0.00074 | 0.00074 | 0.0004 | 0.00042 | 0.00042 | 0.00085 | 0.00085 | 0.00085
1972 | 5 | 30 | 0.0009 | 0.0009 | 0.00067 | 0.00074 | 0.00074 | 0.00074 | 0.0004 | 0.00042 | 0.00042 | 0.00085 | 0.00085 | 0.00085
1972 | 5 | 31 | 0.0009 | 0.0009 | 0.00067 | 0.00074 | 0.00074 | 0.00074 | 0.0004 | 0.00042 | 0.00042 | 0.00085 | 0.00085 | 0.00085
1972 | 6 | 1 | 0.0009 | 0.0009 | 0.00067 | 0.00074 | 0.00074 | 0.00074 | 0.0004 | 0.00042 | 0.00042 | 0.00085 | 0.00085 | 0.00085
1972 | 6 | 2 | 0.0009 | 0.0009 | 0.00067 | 0.00074 | 0.00074 | 0.00074 | 0.0004 | 0.00042 | 0.00042 | 0.00085 | 0.00085 | 0.00085
1972 | 6 | 3 | 0.0009 | 0.0009 | 0.00067 | 0.00074 | 0.00074 | 0.00074 | 0.0004 | 0.00042 | 0.00042 | 0.00085 | 0.00085 | 0.00085
1972 | 6 | 4 | 0.0009 | 0.0009 | 0.00067 | 0.00074 | 0.00074 | 0.00074 | 0.0004 | 0.00042 | 0.00042 | 0.00085 | 0.00085 | 0.00085
1972 | 6 | 5 | 0.0009 | 0.0009 | 0.00067 | 0.00074 | 0.00074 | 0.00074 | 0.0004 | 0.00042 | 0.00042 | 0.00085 | 0.00085 | 0.00085
1972 | 6 | 6 | 0.0009 | 0.0009 | 0.00067 | 0.00074 | 0.00074 | 0.00074 | 0.0004 | 0.00042 | 0.00042 | 0.00085 | 0.00085 | 0.00085
1972 | 6 | 7 | 0.0009 | 0.0009 | 0.00067 | 0.00074 | 0.00074 | 0.00074 | 0.0004 | 0.00042 | 0.00042 | 0.00085 | 0.00085 | 0.00085
1972 | 6 | 8 | 0.0009 | 0.0009 | 0.00067 | 0.00074 | 0.00074 | 0.00074 | 0.0004 | 0.00042 | 0.00042 | 0.00085 | 0.00085 | 0.00085
1972 | 6 | 9 | 0.0009 | 0.0009 | 0.00067 | 0.00074 | 0.00074 | 0.00074 | 0.0004 | 0.00042 | 0.00042 | 0.00085 | 0.00085 | 0.00085
1972 | 6 | 10 | 0.0009 | 0.0009 | 0.00067 | 0.00074 | 0.00074 | 0.00074 | 0.0004 | 0.00042 | 0.00042 | 0.00085 | 0.00085 | 0.00085
1972 | 6 | 11 | 0.0009 | 0.0009 | 0.00067 | 0.00074 | 0.00074 | 0.00074 | 0.0004 | 0.00042 | 0.00042 | 0.00085 | 0.00085 | 0.00085
1972 | 6 | 12 | 0.0009 | 0.0009 | 0.00067 | 0.00074 | 0.00074 | 0.00074 | 0.0004 | 0.00042 | 0.00042 | 0.00085 | 0.00085 | 0.00085
1972 | 6 | 13 | 0.0009 | 0.0009 | 0.00067 | 0.00074 | 0.00074 | 0.00074 | 0.0004 | 0.00042 | 0.00042 | 0.00085 | 0.00085 | 0.00085
1972 | 6 | 14 | 0.0009 | 0.0009 | 0.00067 | 0.00074 | 0.00074 | 0.00074 | 0.0004 | 0.00042 | 0.00042 | 0.00085 | 0.00085 | 0.00085
1972 | 6 | 15 | 0.0009 | 0.0009 | 0.00067 | 0.00074 | 0.00074 | 0.00074 | 0.0004 | 0.00042 | 0.00042 | 0.00085 | 0.00085 | 0.00085
1972 | 6 | 16 | 0.0009 | 0.0009 | 0.00067 | 0.00074 | 0.00074 | 0.00074 | 0.0004 | 0.00042 | 0.00042 | 0.00085 | 0.00085 | 0.00085
1972 | 6 | 17 | 0.0009 | 0.0009 | 0.00067 | 0.00074 | 0.00074 | 0.00074 | 0.0004 | 0.00042 | 0.00042 | 0.00085 | 0.00085 | 0.00085
1972 | 6 | 18 | 0.0009 | 0.0009 | 0.00067 | 0.00074 | 0.00074 | 0.00074 | 0.0004 | 0.00042 | 0.00042 | 0.00085 | 0.00085 | 0.00085
1972 | 6 | 19 | 0.0009 | 0.0009 | 0.00067 | 0.00074 | 0.00074 | 0.00074 | 0.0004 | 0.00042 | 0.00042 | 0.00085 | 0.00085 | 0.00085
1972 | 6 | 20 | 0.0009 | 0.0009 | 0.00067 | 0.00074 | 0.00074 | 0.00074 | 0.0004 | 0.00042 | 0.00042 | 0.00085 | 0.00085 | 0.00085
1972 | 6 | 21 | 0.0009 | 0.0009 | 0.00067 | 0.00074 | 0.00074 | 0.00074 | 0.0004 | 0.00042 | 0.00042 | 0.00085 | 0.00085 | 0.00085
1972 | 6 | 22 | 0.0009 | 0.0009 | 0.00067 | 0.00074 | 0.00074 | 0.00074 | 0.0004 | 0.00042 | 0.00042 | 0.00085 | 0.00085 | 0.00085
1972 | 6 | 23 | 0.0009 | 0.0009 | 0.00067 | 0.00074 | 0.00074 | 0.00074 | 0.0004 | 0.00042 | 0.00042 | 0.00085 | 0.00085 | 0.00085
1972 | 6 | 24 | 0.0009 | 0.0009 | 0.00067 | 0.00074 | 0.00074 | 0.00074 | 0.0004 | 0.00042 | 0.00042 | 0.00085 | 0.00085 | 0.00085
1972 | 6 | 25 | 0.0009 | 0.0009 | 0.00067 | 0.00074 | 0.00074 | 0.00074 | 0.0004 | 0.00042 | 0.00042 | 0.00085 | 0.00085 | 0.00085
1972 | 6 | 26 | 0.0009 | 0.0009 | 0.00067 | 0.00074 | 0.00074 | 0.00074 | 0.0004 | 0.00042 | 0.00042 | 0.00085 | 0.00085 | 0.00085
1972 | 6 | 27 | 0.0009 | 0.0009 | 0.00067 | 0.00074 | 0.00074 | 0.00074 | 0.0004 | 0.00042 | 0.00042 | 0.00085 | 0.00085 | 0.00085
1972 | 6 | 28 | 0.0009 | 0.0009 | 0.00067 | 0.00074 | 0.00074 | 0.00074 | 0.0004 | 0.00042 | 0.00042 | 0.00085 | 0.00085 | 0.00085
1972 | 6 | 29 | 0.0009 | 0.0009 | 0.00067 | 0.00074 | 0.00074 | 0.00074 | 0.0004 | 0.00042 | 0.00042 | 0.00085 | 0.00085 | 0.00085
1972 | 6 | 30 | 0.0009 | 0.0009 | 0.00067 | 0.00074 | 0.00074 | 0.00074 | 0.0004 | 0.00042 | 0.00042 | 0.00085 | 0.00085 | 0.00085
1972 | 7 | 1 | 0.0009 | 0.0009 | 0.00067 | 0.00074 | 0.00074 | 0.00074 | 0.0004 | 0.00042 | 0.00042 | 0.00085 | 0.00085 | 0.00085
1972 | 7 | 2 | 0.0009 | 0.0009 | 0.00067 | 0.00074 | 0.00074 | 0.00074 | 0.0004 | 0.00042 | 0.00042 | 0.00085 | 0.00085 | 0.00085
1972 | 7 | 3 | 0.0009 | 0.0009 | 0.00067 | 0.00074 | 0.00074 | 0.00074 | 0.0004 | 0.00042 | 0.00042 | 0.00085 | 0.00085 | 0.00085
1972 | 7 | 4 | 0.0009 | 0.0009 | 0.00067 | 0.00074 | 0.00074 | 0.00074 | 0.0004 | 0.00042 | 0.00042 | 0.00085 | 0.00085 | 0.00085
1972 | 7 | 5 | 0.0009 | 0.0009 | 0.00067 | 0.00074 | 0.00074 | 0.00074 | 0.0004 | 0.00042 | 0.00042 | 0.00085 | 0.00085 | 0.00085
1972 | 7 | 6 | 0.0009 | 0.0009 | 0.00067 | 0.00074 | 0.00074 | 0.00074 | 0.0004 | 0.00042 | 0.00042 | 0.00085 | 0.00085 | 0.00085
1972 | 7 | 7 | 0.0009 | 0.0009 | 0.00067 | 0.00074 | 0.00074 | 0.00074 | 0.0004 | 0.00042 | 0.00042 | 0.00085 | 0.00085 | 0.00085
1972 | 7 | 8 | 0.0009 | 0.0009 | 0.00067 | 0.00074 | 0.00074 | 0.00074 | 0.0004 | 0.00042 | 0.00042 | 0.00085 | 0.00085 | 0.00085
1972 | 7 | 9 | 0.0009 | 0.0009 | 0.00067 | 0.00074 | 0.00074 | 0.00074 | 0.0004 | 0.00042 | 0.00042 | 0.00085 | 0.00085 | 0.00085
1972 | 7 | 10 | 0.0009 | 0.0009 | 0.00067 | 0.00074 | 0.00074 | 0.00074 | 0.0004 | 0.00042 | 0.00042 | 0.00085 | 0.00085 | 0.00085
1972 | 7 | 11 | 0.0009 | 0.0009 | 0.00067 | 0.00074 | 0.00074 | 0.00074 | 0.0004 | 0.00042 | 0.00042 | 0.00085 | 0.00085 | 0.00085
1972 | 7 | 12 | 0.0009 | 0.0009 | 0.00067 | 0.00074 | 0.00074 | 0.00074 | 0.0004 | 0.00042 | 0.00042 | 0.00085 | 0.00085 | 0.00085
1972 | 7 | 13 | 0.0009 | 0.0009 | 0.00067 | 0.00074 | 0.00074 | 0.00074 | 0.0004 | 0.00042 | 0.00042 | 0.00085 | 0.00085 | 0.00085
1972 | 7 | 14 | 0.0009 | 0.0009 | 0.00067 | 0.00074 | 0.00074 | 0.00074 | 0.0004 | 0.00042 | 0.00042 | 0.00085 | 0.00085 | 0.00085
1972 | 7 | 15 | 0.0009 | 0.0009 | 0.00067 | 0.00074 | 0.00074 | 0.00074 | 0.0004 | 0.00042 | 0.00042 | 0.00085 | 0.00085 | 0.00085
1972 | 7 | 16 | 0.0009 | 0.0009 | 0.00067 | 0.00074 | 0.00074 | 0.00074 | 0.0004 | 0.00042 | 0.00042 | 0.00085 | 0.00085 | 0.00085
1972 | 7 | 17 | 0.0009 | 0.0009 | 0.00067 | 0.00074 | 0.00074 | 0.00074 | 0.0004 | 0.00042 | 0.00042 | 0.00085 | 0.00085 | 0.00085
1972 | 7 | 18 | 0.0009 | 0.0009 | 0.00067 | 0.00074 | 0.00074 | 0.00074 | 0.0004 | 0.00042 | 0.00042 | 0.00085 | 0.00085 | 0.00085
1972 | 7 | 19 | 0.0009 | 0.0009 | 0.00067 | 0.00074 | 0.00074 | 0.00074 | 0.0004 | 0.00042 | 0.00042 | 0.00085 | 0.00085 | 0.00085
1972 | 7 | 20 | 0.0009 | 0.0009 | 0.00067 | 0.00074 | 0.00074 | 0.00074 | 0.0004 | 0.00042 | 0.00042 | 0.00085 | 0.00085 | 0.00085
1972 | 7 | 21 | 0.0009 | 0.0009 | 0.00067 | 0.00074 | 0.00074 | 0.00074 | 0.0004 | 0.00042 | 0.00042 | 0.00085 | 0.00085 | 0.00085
1972 | 7 | 22 | 0.0009 | 0.0009 | 0.00067 | 0.00074 | 0.00074 | 0.00074 | 0.0004 | 0.00042 | 0.00042 | 0.00085 | 0.00085 | 0.00085
1972 | 7 | 23 | 0.0009 | 0.0009 | 0.00067 | 0.00074 | 0.00074 | 0.00074 | 0.0004 | 0.00042 | 0.00042 | 0.00085 | 0.00085 | 0.00085
1972 | 7 | 24 | 0.0009 | 0.0009 | 0.00067 | 0.00074 | 0.00074 | 0.00074 | 0.0004 | 0.00042 | 0.00042 | 0.00085 | 0.00085 | 0.00085
1972 | 7 | 25 | 0.0009 | 0.0009 | 0.00067 | 0.00074 | 0.00074 | 0.00074 | 0.0004 | 0.00042 | 0.00042 | 0.00085 | 0.00085 | 0.00085
1972 | 7 | 26 | 0.0009 | 0.0009 | 0.00067 | 0.00074 | 0.00074 | 0.00074 | 0.0004 | 0.00042 | 0.00042 | 0.00085 | 0.00085 | 0.00085
1972 | 7 | 27 | 0.0009 | 0.0009 | 0.00067 | 0.00074 | 0.00074 | 0.00074 | 0.0004 | 0.00042 | 0.00042 | 0.00085 | 0.00085 | 0.00085
1972 | 7 | 28 | 0.0009 | 0.0009 | 0.00067 | 0.00074 | 0.00074 | 0.00074 | 0.0004 | 0.00042 | 0.00042 | 0.00085 | 0.00085 | 0.00085
1972 | 7 | 29 | 0.0009 | 0.0009 | 0.00067 | 0.00074 | 0.00074 | 0.00074 | 0.0004 | 0.00042 | 0.00042 | 0.00085 | 0.00085 | 0.00085
1972 | 7 | 30 | 0.0009 | 0.0009 | 0.00067 | 0.00074 | 0.00074 | 0.00074 | 0.0004 | 0.00042 | 0.00042 | 0.00085 | 0.00085 | 0.00085
1972 | 7 | 31 | 0.0009 | 0.0009 | 0.00067 | 0.00074 | 0.00074 | 0.00074 | 0.0004 | 0.00042 | 0.00042 | 0.00085 | 0.00085 | 0.00085
1972 | 8 | 1 | 0.0009 | 0.0009 | 0.00067 | 0.00074 | 0.00074 | 0.00074 | 0.0004 | 0.00042 | 0.00042 | 0.00085 | 0.00085 | 0.00085
1972 | 8 | 2 | 0.0009 | 0.0009 | 0.00067 | 0.00074 | 0.00074 | 0.00074 | 0.0004 | 0.00042 | 0.00042 | 0.00085 | 0.00085 | 0.00085
1972 | 8 | 3 | 0.0009 | 0.0009 | 0.00067 | 0.00074 | 0.00074 | 0.00074 | 0.0004 | 0.00042 | 0.00042 | 0.00085 | 0.00085 | 0.00085
1972 | 8 | 4 | 0.0009 | 0.0009 | 0.00067 | 0.00074 | 0.00074 | 0.00074 | 0.0004 | 0.00042 | 0.00042 | 0.00085 | 0.00085 | 0.00085
1972 | 8 | 5 | 0.0009 | 0.0009 | 0.00067 | 0.00074 | 0.00074 | 0.00074 | 0.0004 | 0.00042 | 0.00042 | 0.00085 | 0.00085 | 0.00085
1972 | 8 | 6 | 0.0009 | 0.0009 | 0.00067 | 0.00074 | 0.00074 | 0.00074 | 0.0004 | 0.00042 | 0.00042 | 0.00085 | 0.00085 | 0.00085
1972 | 8 | 7 | 0.0009 | 0.0009 | 0.00067 | 0.00074 | 0.00074 | 0.00074 | 0.0004 | 0.00042 | 0.00042 | 0.00085 | 0.00085 | 0.00085
1972 | 8 | 8 | 0.0009 | 0.0009 | 0.00067 | 0.00074 | 0.00074 | 0.00074 | 0.0004 | 0.00042 | 0.00042 | 0.00085 | 0.00085 | 0.00085
1972 | 8 | 9 | 0.0009 | 0.0009 | 0.00067 | 0.00074 | 0.00074 | 0.00074 | 0.0004 | 0.00042 | 0.00042 | 0.00085 | 0.00085 | 0.00085
1972 | 8 | 10 | 0.0009 | 0.0009 | 0.00067 | 0.00074 | 0.00074 | 0.00074 | 0.0004 | 0.00042 | 0.00042 | 0.00085 | 0.00085 | 0.00085
1972 | 8 | 11 | 0.0009 | 0.0009 | 0.00067 | 0.00074 | 0.00074 | 0.00074 | 0.0004 | 0.00042 | 0.00042 | 0.00085 | 0.00085 | 0.00085
1972 | 8 | 12 | 0.0009 | 0.0009 | 0.00067 | 0.00074 | 0.00074 | 0.00074 | 0.0004 | 0.00042 | 0.00042 | 0.00085 | 0.00085 | 0.00085
1972 | 8 | 13 | 0.0009 | 0.0009 | 0.00067 | 0.00074 | 0.00074 | 0.00074 | 0.0004 | 0.00042 | 0.00042 | 0.00085 | 0.00085 | 0.00085
1972 | 8 | 14 | 0.0009 | 0.0009 | 0.00067 | 0.00074 | 0.00074 | 0.00074 | 0.0004 | 0.00042 | 0.00042 | 0.00085 | 0.00085 | 0.00085
1972 | 8 | 15 | 0.0009 | 0.0009 | 0.00067 | 0.00074 | 0.00074 | 0.00074 | 0.0004 | 0.00042 | 0.00042 | 0.00085 | 0.00085 | 0.00085
1972 | 8 | 16 | 0.0009 | 0.0009 | 0.00067 | 0.00074 | 0.00074 | 0.00074 | 0.0004 | 0.00042 | 0.00042 | 0.00085 | 0.00085 | 0.00085
1972 | 8 | 17 | 0.0009 | 0.0009 | 0.00067 | 0.00074 | 0.00074 | 0.00074 | 0.0004 | 0.00042 | 0.00042 | 0.00085 | 0.00085 | 0.00085
1972 | 8 | 18 | 0.0009 | 0.0009 | 0.00067 | 0.00074 | 0.00074 | 0.00074 | 0.0004 | 0.00042 | 0.00042 | 0.00085 | 0.00085 | 0.00085
1972 | 8 | 19 | 0.0009 | 0.0009 | 0.00067 | 0.00074 | 0.00074 | 0.00074 | 0.0004 | 0.00042 | 0.00042 | 0.00085 | 0.00085 | 0.00085
1972 | 8 | 20 | 0.0009 | 0.0009 | 0.00067 | 0.00074 | 0.00074 | 0.00074 | 0.0004 | 0.00042 | 0.00042 | 0.00085 | 0.00085 | 0.00085
1972 | 8 | 21 | 0.0009 | 0.0009 | 0.00067 | 0.00074 | 0.00074 | 0.00074 | 0.0004 | 0.00042 | 0.00042 | 0.00085 | 0.00085 | 0.00085
1972 | 8 | 22 | 0.0009 | 0.0009 | 0.00067 | 0.00074 | 0.00074 | 0.00074 | 0.0004 | 0.00042 | 0.00042 | 0.00085 | 0.00085 | 0.00085
1972 | 8 | 23 | 0.0009 | 0.0009 | 0.00067 | 0.00074 | 0.00074 | 0.00074 | 0.0004 | 0.00042 | 0.00042 | 0.00085 | 0.00085 | 0.00085
1972 | 8 | 24 | 0.0009 | 0.0009 | 0.00067 | 0.00074 | 0.00074 | 0.00074 | 0.0004 | 0.00042 | 0.00042 | 0.00085 | 0.00085 | 0.00085
1972 | 8 | 25 | 0.0009 | 0.0009 | 0.00067 | 0.00074 | 0.00074 | 0.00074 | 0.0004 | 0.00042 | 0.00042 | 0.00085 | 0.00085 | 0.00085
1972 | 8 | 26 | 0.0009 | 0.0009 | 0.00067 | 0.00074 | 0.00074 | 0.00074 | 0.0004 | 0.00042 | 0.00042 | 0.00085 | 0.00085 | 0.00085
1972 | 8 | 27 | 0.0009 | 0.0009 | 0.00067 | 0.00074 | 0.00074 | 0.00074 | 0.0004 | 0.00042 | 0.00042 | 0.00085 | 0.00085 | 0.00085
1972 | 8 | 28 | 0.0009 | 0.0009 | 0.00067 | 0.00074 | 0.00074 | 0.00074 | 0.0004 | 0.00042 | 0.00042 | 0.00085 | 0.00085 | 0.00085
1972 | 8 | 29 | 0.0009 | 0.0009 | 0.00067 | 0.00074 | 0.00074 | 0.00074 | 0.0004 | 0.00042 | 0.00042 | 0.00085 | 0.00085 | 0.00085
1972 | 8 | 30 | 0.0009 | 0.0009 | 0.00067 | 0.00074 | 0.00074 | 0.00074 | 0.0004 | 0.00042 | 0.00042 | 0.00085 | 0.00085 | 0.00085
1972 | 8 | 31 | 0.0009 | 0.0009 | 0.00067 | 0.00074 | 0.00074 | 0.00074 | 0.0004 | 0.00042 | 0.00042 | 0.00085 | 0.00085 | 0.00085
1972 | 9 | 1 | 0.0009 | 0.0009 | 0.00067 | 0.00074 | 0.00074 | 0.00074 | 0.0004 | 0.00042 | 0.00042 | 0.00085 | 0.00085 | 0.00085
1972 | 9 | 2 | 0.0009 | 0.0009 | 0.00067 | 0.00074 | 0.00074 | 0.00074 | 0.0004 | 0.00042 | 0.00042 | 0.00085 | 0.00085 | 0.00085
1972 | 9 | 3 | 0.0009 | 0.0009 | 0.00067 | 0.00074 | 0.00074 | 0.00074 | 0.0004 | 0.00042 | 0.00042 | 0.00085 | 0.00085 | 0.00085
1972 | 9 | 4 | 0.0009 | 0.0009 | 0.00067 | 0.00074 | 0.00074 | 0.00074 | 0.0004 | 0.00042 | 0.00042 | 0.00085 | 0.00085 | 0.00085
1972 | 9 | 5 | 0.0009 | 0.0009 | 0.00067 | 0.00074 | 0.00074 | 0.00074 | 0.0004 | 0.00042 | 0.00042 | 0.00085 | 0.00085 | 0.00085
1972 | 9 | 6 | 0.0009 | 0.0009 | 0.00067 | 0.00074 | 0.00074 | 0.00074 | 0.0004 | 0.00042 | 0.00042 | 0.00085 | 0.00085 | 0.00085
1972 | 9 | 7 | 0.0009 | 0.0009 | 0.00067 | 0.00074 | 0.00074 | 0.00074 | 0.0004 | 0.00042 | 0.00042 | 0.00085 | 0.00085 | 0.00085
1972 | 9 | 8 | 0.0009 | 0.0009 | 0.00067 | 0.00074 | 0.00074 | 0.00074 | 0.0004 | 0.00042 | 0.00042 | 0.00085 | 0.00085 | 0.00085
1972 | 9 | 9 | 0.0009 | 0.0009 | 0.00067 | 0.00074 | 0.00074 | 0.00074 | 0.0004 | 0.00042 | 0.00042 | 0.00085 | 0.00085 | 0.00085
1972 | 9 | 10 | 0.0009 | 0.0009 | 0.00067 | 0.00074 | 0.00074 | 0.00074 | 0.0004 | 0.00042 | 0.00042 | 0.00085 | 0.00085 | 0.00085
1972 | 9 | 11 | 0.0009 | 0.0009 | 0.00067 | 0.00074 | 0.00074 | 0.00074 | 0.0004 | 0.00042 | 0.00042 | 0.00085 | 0.00085 | 0.00085
1972 | 9 | 12 | 0.0009 | 0.0009 | 0.00067 | 0.00074 | 0.00074 | 0.00074 | 0.0004 | 0.00042 | 0.00042 | 0.00085 | 0.00085 | 0.00085
1972 | 9 | 13 | 0.0009 | 0.0009 | 0.00067 | 0.00074 | 0.00074 | 0.00074 | 0.0004 | 0.00042 | 0.00042 | 0.00085 | 0.00085 | 0.00085
1972 | 9 | 14 | 0.0009 | 0.0009 | 0.00067 | 0.00074 | 0.00074 | 0.00074 | 0.0004 | 0.00042 | 0.00042 | 0.00085 | 0.00085 | 0.00085
1972 | 9 | 15 | 0.0009 | 0.0009 | 0.00067 | 0.00074 | 0.00074 | 0.00074 | 0.0004 | 0.00042 | 0.00042 | 0.00085 | 0.00085 | 0.00085
1972 | 9 | 16 | 0.0009 | 0.0009 | 0.00067 | 0.00074 | 0.00074 | 0.00074 | 0.0004 | 0.00042 | 0.00042 | 0.00085 | 0.00085 | 0.00085
1972 | 9 | 17 | 0.0009 | 0.0009 | 0.00067 | 0.00074 | 0.00074 | 0.00074 | 0.0004 | 0.00042 | 0.00042 | 0.00085 | 0.00085 | 0.00085
1972 | 9 | 18 | 0.0009 | 0.0009 | 0.00067 | 0.00074 | 0.00074 | 0.00074 | 0.0004 | 0.00042 | 0.00042 | 0.00085 | 0.00085 | 0.00085
1972 | 9 | 19 | 0.0009 | 0.0009 | 0.00067 | 0.00074 | 0.00074 | 0.00074 | 0.0004 | 0.00042 | 0.00042 | 0.00085 | 0.00085 | 0.00085
1972 | 9 | 20 | 0.0009 | 0.0009 | 0.00067 | 0.00074 | 0.00074 | 0.00074 | 0.0004 | 0.00042 | 0.00042 | 0.00085 | 0.00085 | 0.00085
1972 | 9 | 21 | 0.0009 | 0.0009 | 0.00067 | 0.00074 | 0.00074 | 0.00074 | 0.0004 | 0.00042 | 0.00042 | 0.00085 | 0.00085 | 0.00085
1972 | 9 | 22 | 0.0009 | 0.0009 | 0.00067 | 0.00074 | 0.00074 | 0.00074 | 0.0004 | 0.00042 | 0.00042 | 0.00085 | 0.00085 | 0.00085
1972 | 9 | 23 | 0.0009 | 0.0009 | 0.00067 | 0.00074 | 0.00074 | 0.00074 | 0.0004 | 0.00042 | 0.00042 | 0.00085 | 0.00085 | 0.00085
1972 | 9 | 24 | 0.0009 | 0.0009 | 0.00067 | 0.00074 | 0.00074 | 0.00074 | 0.0004 | 0.00042 | 0.00042 | 0.00085 | 0.00085 | 0.00085
1972 | 9 | 25 | 0.0009 | 0.0009 | 0.00067 | 0.00074 | 0.00074 | 0.00074 | 0.0004 | 0.00042 | 0.00042 | 0.00085 | 0.00085 | 0.00085
1972 | 9 | 26 | 0.0009 | 0.0009 | 0.00067 | 0.00074 | 0.00074 | 0.00074 | 0.0004 | 0.00042 | 0.00042 | 0.00085 | 0.00085 | 0.00085
1972 | 9 | 27 | 0.0009 | 0.0009 | 0.00067 | 0.00074 | 0.00074 | 0.00074 | 0.0004 | 0.00042 | 0.00042 | 0.00085 | 0.00085 | 0.00085
1972 | 9 | 28 | 0.0009 | 0.0009 | 0.00067 | 0.00074 | 0.00074 | 0.00074 | 0.0004 | 0.00042 | 0.00042 | 0.00085 | 0.00085 | 0.00085
1972 | 9 | 29 | 0.0009 | 0.0009 | 0.00067 | 0.00074 | 0.00074 | 0.00074 | 0.0004 | 0.00042 | 0.00042 | 0.00085 | 0.00085 | 0.00085
1972 | 9 | 30 | 0.0009 | 0.0009 | 0.00067 | 0.00074 | 0.00074 | 0.00074 | 0.0004 | 0.00042 | 0.00042 | 0.00085 | 0.00085 | 0.00085
1972 | 10 | 1 | 0.0009 | 0.0009 | 0.00067 | 0.00074 | 0.00074 | 0.00074 | 0.0004 | 0.00042 | 0.00042 | 0.00085 | 0.00085 | 0.00085
1972 | 10 | 2 | 0.0009 | 0.0009 | 0.00067 | 0.00074 | 0.00074 | 0.00074 | 0.0004 | 0.00042 | 0.00042 | 0.00085 | 0.00085 | 0.00085
1972 | 10 | 3 | 0.0009 | 0.0009 | 0.00067 | 0.00074 | 0.00074 | 0.00074 | 0.0004 | 0.00042 | 0.00042 | 0.00085 | 0.00085 | 0.00085
1972 | 10 | 4 | 0.0009 | 0.0009 | 0.00067 | 0.00074 | 0.00074 | 0.00074 | 0.0004 | 0.00042 | 0.00042 | 0.00085 | 0.00085 | 0.00085
1972 | 10 | 5 | 0.0009 | 0.0009 | 0.00067 | 0.00074 | 0.00074 | 0.00074 | 0.0004 | 0.00042 | 0.00042 | 0.00085 | 0.00085 | 0.00085
1972 | 10 | 6 | 0.0009 | 0.0009 | 0.00067 | 0.00074 | 0.00074 | 0.00074 | 0.0004 | 0.00042 | 0.00042 | 0.00085 | 0.00085 | 0.00085
1972 | 10 | 7 | 0.0009 | 0.0009 | 0.00067 | 0.00074 | 0.00074 | 0.00074 | 0.0004 | 0.00042 | 0.00042 | 0.00085 | 0.00085 | 0.00085
1972 | 10 | 8 | 0.0009 | 0.0009 | 0.00067 | 0.00074 | 0.00074 | 0.00074 | 0.0004 | 0.00042 | 0.00042 | 0.00085 | 0.00085 | 0.00085
1972 | 10 | 9 | 0.0009 | 0.0009 | 0.00067 | 0.00074 | 0.00074 | 0.00074 | 0.0004 | 0.00042 | 0.00042 | 0.00085 | 0.00085 | 0.00085
1972 | 10 | 10 | 0.0009 | 0.0009 | 0.00067 | 0.00074 | 0.00074 | 0.00074 | 0.0004 | 0.00042 | 0.00042 | 0.00085 | 0.00085 | 0.00085
1972 | 10 | 11 | 0.0009 | 0.0009 | 0.00067 | 0.00074 | 0.00074 | 0.00074 | 0.0004 | 0.00042 | 0.00042 | 0.00085 | 0.00085 | 0.00085
1972 | 10 | 12 | 0.0009 | 0.0009 | 0.00067 | 0.00074 | 0.00074 | 0.00074 | 0.0004 | 0.00042 | 0.00042 | 0.00085 | 0.00085 | 0.00085
1972 | 10 | 13 | 0.0009 | 0.0009 | 0.00067 | 0.00074 | 0.00074 | 0.00074 | 0.0004 | 0.00042 | 0.00042 | 0.00085 | 0.00085 | 0.00085
1972 | 10 | 14 | 0.0009 | 0.0009 | 0.00067 | 0.00074 | 0.00074 | 0.00074 | 0.0004 | 0.00042 | 0.00042 | 0.00085 | 0.00085 | 0.00085
1972 | 10 | 15 | 0.0009 | 0.0009 | 0.00067 | 0.00074 | 0.00074 | 0.00074 | 0.0004 | 0.00042 | 0.00042 | 0.00085 | 0.00085 | 0.00085
1972 | 10 | 16 | 0.0009 | 0.0009 | 0.00067 | 0.00074 | 0.00074 | 0.00074 | 0.0004 | 0.00042 | 0.00042 | 0.00085 | 0.00085 | 0.00085
1972 | 10 | 17 | 0.0009 | 0.0009 | 0.00067 | 0.00074 | 0.00074 | 0.00074 | 0.0004 | 0.00042 | 0.00042 | 0.00085 | 0.00085 | 0.00085
1972 | 10 | 18 | 0.0009 | 0.0009 | 0.00067 | 0.00074 | 0.00074 | 0.00074 | 0.0004 | 0.00042 | 0.00042 | 0.00085 | 0.00085 | 0.00085
1972 | 10 | 19 | 0.0009 | 0.0009 | 0.00067 | 0.00074 | 0.00074 | 0.00074 | 0.0004 | 0.00042 | 0.00042 | 0.00085 | 0.00085 | 0.00085
1972 | 10 | 20 | 0.0009 | 0.0009 | 0.00067 | 0.00074 | 0.00074 | 0.00074 | 0.0004 | 0.00042 | 0.00042 | 0.00085 | 0.00085 | 0.00085
1972 | 10 | 21 | 0.0009 | 0.0009 | 0.00067 | 0.00074 | 0.00074 | 0.00074 | 0.0004 | 0.00042 | 0.00042 | 0.00085 | 0.00085 | 0.00085
1972 | 10 | 22 | 0.0009 | 0.0009 | 0.00067 | 0.00074 | 0.00074 | 0.00074 | 0.0004 | 0.00042 | 0.00042 | 0.00085 | 0.00085 | 0.00085
1972 | 10 | 23 | 0.0009 | 0.0009 | 0.00067 | 0.00074 | 0.00074 | 0.00074 | 0.0004 | 0.00042 | 0.00042 | 0.00085 | 0.00085 | 0.00085
1972 | 10 | 24 | 0.0009 | 0.0009 | 0.00067 | 0.00074 | 0.00074 | 0.00074 | 0.0004 | 0.00042 | 0.00042 | 0.00085 | 0.00085 | 0.00085
1972 | 10 | 25 | 0.0009 | 0.0009 | 0.00067 | 0.00074 | 0.00074 | 0.00074 | 0.0004 | 0.00042 | 0.00042 | 0.00085 | 0.00085 | 0.00085
1972 | 10 | 26 | 0.0009 | 0.0009 | 0.00067 | 0.00074 | 0.00074 | 0.00074 | 0.0004 | 0.00042 | 0.00042 | 0.00085 | 0.00085 | 0.00085
1972 | 10 | 27 | 0.0009 | 0.0009 | 0.00067 | 0.00074 | 0.00074 | 0.00074 | 0.0004 | 0.00042 | 0.00042 | 0.00085 | 0.00085 | 0.00085
1972 | 10 | 28 | 0.0009 | 0.0009 | 0.00067 | 0.00074 | 0.00074 | 0.00074 | 0.0004 | 0.00042 | 0.00042 | 0.00085 | 0.00085 | 0.00085
1972 | 10 | 29 | 0.0009 | 0.0009 | 0.00067 | 0.00074 | 0.00074 | 0.00074 | 0.0004 | 0.00042 | 0.00042 | 0.00085 | 0.00085 | 0.00085
1972 | 10 | 30 | 0.0009 | 0.0009 | 0.00067 | 0.00074 | 0.00074 | 0.00074 | 0.0004 | 0.00042 | 0.00042 | 0.00085 | 0.00085 | 0.00085
1972 | 10 | 31 | 0.0009 | 0.0009 | 0.00067 | 0.00074 | 0.00074 | 0.00074 | 0.0004 | 0.00042 | 0.00042 | 0.00085 | 0.00085 | 0.00085
1972 | 11 | 1 | 0.0009 | 0.0009 | 0.00067 | 0.00074 | 0.00074 | 0.00074 | 0.0004 | 0.00042 | 0.00042 | 0.00085 | 0.00085 | 0.00085
1972 | 11 | 2 | 0.0009 | 0.0009 | 0.00067 | 0.00074 | 0.00074 | 0.00074 | 0.0004 | 0.00042 | 0.00042 | 0.00085 | 0.00085 | 0.00085
1972 | 11 | 3 | 0.0009 | 0.0009 | 0.00067 | 0.00074 | 0.00074 | 0.00074 | 0.0004 | 0.00042 | 0.00042 | 0.00085 | 0.00085 | 0.00085
1972 | 11 | 4 | 0.0009 | 0.0009 | 0.00067 | 0.00074 | 0.00074 | 0.00074 | 0.0004 | 0.00042 | 0.00042 | 0.00085 | 0.00085 | 0.00085
1972 | 11 | 5 | 0.0009 | 0.0009 | 0.00067 | 0.00074 | 0.00074 | 0.00074 | 0.0004 | 0.00042 | 0.00042 | 0.00085 | 0.00085 | 0.00085
1972 | 11 | 6 | 0.0009 | 0.0009 | 0.00067 | 0.00074 | 0.00074 | 0.00074 | 0.0004 | 0.00042 | 0.00042 | 0.00085 | 0.00085 | 0.00085
1972 | 11 | 7 | 0.0009 | 0.0009 | 0.00067 | 0.00074 | 0.00074 | 0.00074 | 0.0004 | 0.00042 | 0.00042 | 0.00085 | 0.00085 | 0.00085
1972 | 11 | 8 | 0.0009 | 0.0009 | 0.00067 | 0.00074 | 0.00074 | 0.00074 | 0.0004 | 0.00042 | 0.00042 | 0.00085 | 0.00085 | 0.00085
1972 | 11 | 9 | 0.0009 | 0.0009 | 0.00067 | 0.00074 | 0.00074 | 0.00074 | 0.0004 | 0.00042 | 0.00042 | 0.00085 | 0.00085 | 0.00085
1972 | 11 | 10 | 0.0009 | 0.0009 | 0.00067 | 0.00074 | 0.00074 | 0.00074 | 0.0004 | 0.00042 | 0.00042 | 0.00085 | 0.00085 | 0.00085
1972 | 11 | 11 | 0.0009 | 0.0009 | 0.00067 | 0.00074 | 0.00074 | 0.00074 | 0.0004 | 0.00042 | 0.00042 | 0.00085 | 0.00085 | 0.00085
1972 | 11 | 12 | 0.0009 | 0.0009 | 0.00067 | 0.00074 | 0.00074 | 0.00074 | 0.0004 | 0.00042 | 0.00042 | 0.00085 | 0.00085 | 0.00085
1972 | 11 | 13 | 0.0009 | 0.0009 | 0.00067 | 0.00074 | 0.00074 | 0.00074 | 0.0004 | 0.00042 | 0.00042 | 0.00085 | 0.00085 | 0.00085
1972 | 11 | 14 | 0.0009 | 0.0009 | 0.00067 | 0.00074 | 0.00074 | 0.00074 | 0.0004 | 0.00042 | 0.00042 | 0.00085 | 0.00085 | 0.00085
1972 | 11 | 15 | 0.0009 | 0.0009 | 0.00067 | 0.00074 | 0.00074 | 0.00074 | 0.0004 | 0.00042 | 0.00042 | 0.00085 | 0.00085 | 0.00085
1972 | 11 | 16 | 0.0009 | 0.0009 | 0.00067 | 0.00074 | 0.00074 | 0.00074 | 0.0004 | 0.00042 | 0.00042 | 0.00085 | 0.00085 | 0.00085
1972 | 11 | 17 | 0.0009 | 0.0009 | 0.00067 | 0.00074 | 0.00074 | 0.00074 | 0.0004 | 0.00042 | 0.00042 | 0.00085 | 0.00085 | 0.00085
1972 | 11 | 18 | 0.0009 | 0.0009 | 0.00067 | 0.00074 | 0.00074 | 0.00074 | 0.0004 | 0.00042 | 0.00042 | 0.00085 | 0.00085 | 0.00085
1972 | 11 | 19 | 0.0009 | 0.0009 | 0.00067 | 0.00074 | 0.00074 | 0.00074 | 0.0004 | 0.00042 | 0.00042 | 0.00085 | 0.00085 | 0.00085
1972 | 11 | 20 | 0.0009 | 0.0009 | 0.00067 | 0.00074 | 0.00074 | 0.00074 | 0.0004 | 0.00042 | 0.00042 | 0.00085 | 0.00085 | 0.00085
1972 | 11 | 21 | 0.0009 | 0.0009 | 0.00067 | 0.00074 | 0.00074 | 0.00074 | 0.0004 | 0.00042 | 0.00042 | 0.00085 | 0.00085 | 0.00085
1972 | 11 | 22 | 0.0009 | 0.0009 | 0.00067 | 0.00074 | 0.00074 | 0.00074 | 0.0004 | 0.00042 | 0.00042 | 0.00085 | 0.00085 | 0.00085
1972 | 11 | 23 | 0.0009 | 0.0009 | 0.00067 | 0.00074 | 0.00074 | 0.00074 | 0.0004 | 0.00042 | 0.00042 | 0.00085 | 0.00085 | 0.00085
1972 | 11 | 24 | 0.0009 | 0.0009 | 0.00067 | 0.00074 | 0.00074 | 0.00074 | 0.0004 | 0.00042 | 0.00042 | 0.00085 | 0.00085 | 0.00085
1972 | 11 | 25 | 0.0009 | 0.0009 | 0.00067 | 0.00074 | 0.00074 | 0.00074 | 0.0004 | 0.00042 | 0.00042 | 0.00085 | 0.00085 | 0.00085
1972 | 11 | 26 | 0.0009 | 0.0009 | 0.00067 | 0.00074 | 0.00074 | 0.00074 | 0.0004 | 0.00042 | 0.00042 | 0.00085 | 0.00085 | 0.00085
1972 | 11 | 27 | 0.0009 | 0.0009 | 0.00067 | 0.00074 | 0.00074 | 0.00074 | 0.0004 | 0.00042 | 0.00042 | 0.00085 | 0.00085 | 0.00085
1972 | 11 | 28 | 0.0009 | 0.0009 | 0.00067 | 0.00074 | 0.00074 | 0.00074 | 0.0004 | 0.00042 | 0.00042 | 0.00085 | 0.00085 | 0.00085
1972 | 11 | 29 | 0.0009 | 0.0009 | 0.00067 | 0.00074 | 0.00074 | 0.00074 | 0.0004 | 0.00042 | 0.00042 | 0.00085 | 0.00085 | 0.00085
1972 | 11 | 30 | 0.0009 | 0.0009 | 0.00067 | 0.00074 | 0.00074 | 0.00074 | 0.0004 | 0.00042 | 0.00042 | 0.00085 | 0.00085 | 0.00085
1972 | 12 | 1 | 0.0009 | 0.0009 | 0.00067 | 0.00074 | 0.00074 | 0.00074 | 0.0004 | 0.00042 | 0.00042 | 0.00085 | 0.00085 | 0.00085
1972 | 12 | 2 | 0.0009 | 0.0009 | 0.00067 | 0.00074 | 0.00074 | 0.00074 | 0.0004 | 0.00042 | 0.00042 | 0.00085 | 0.00085 | 0.00085
1972 | 12 | 3 | 0.0009 | 0.0009 | 0.00067 | 0.00074 | 0.00074 | 0.00074 | 0.0004 | 0.00042 | 0.00042 | 0.00085 | 0.00085 | 0.00085
1972 | 12 | 4 | 0.0009 | 0.0009 | 0.00067 | 0.00074 | 0.00074 | 0.00074 | 0.0004 | 0.00042 | 0.00042 | 0.00085 | 0.00085 | 0.00085
1972 | 12 | 5 | 0.0009 | 0.0009 | 0.00067 | 0.00074 | 0.00074 | 0.00074 | 0.0004 | 0.00042 | 0.00042 | 0.00085 | 0.00085 | 0.00085
1972 | 12 | 6 | 0.0009 | 0.0009 | 0.00067 | 0.00074 | 0.00074 | 0.00074 | 0.0004 | 0.00042 | 0.00042 | 0.00085 | 0.00085 | 0.00085
1972 | 12 | 7 | 0.0009 | 0.0009 | 0.00067 | 0.00074 | 0.00074 | 0.00074 | 0.0004 | 0.00042 | 0.00042 | 0.00085 | 0.00085 | 0.00085
1972 | 12 | 8 | 0.0009 | 0.0009 | 0.00067 | 0.00074 | 0.00074 | 0.00074 | 0.0004 | 0.00042 | 0.00042 | 0.00085 | 0.00085 | 0.00085
1972 | 12 | 9 | 0.0009 | 0.0009 | 0.00067 | 0.00074 | 0.00074 | 0.00074 | 0.0004 | 0.00042 | 0.00042 | 0.00085 | 0.00085 | 0.00085
1972 | 12 | 10 | 0.0009 | 0.0009 | 0.00067 | 0.00074 | 0.00074 | 0.00074 | 0.0004 | 0.00042 | 0.00042 | 0.00085 | 0.00085 | 0.00085
1972 | 12 | 11 | 0.0009 | 0.0009 | 0.00067 | 0.00074 | 0.00074 | 0.00074 | 0.0004 | 0.00042 | 0.00042 | 0.00085 | 0.00085 | 0.00085
1972 | 12 | 12 | 0.0009 | 0.0009 | 0.00067 | 0.00074 | 0.00074 | 0.00074 | 0.0004 | 0.00042 | 0.00042 | 0.00085 | 0.00085 | 0.00085
1972 | 12 | 13 | 0.0009 | 0.0009 | 0.00067 | 0.00074 | 0.00074 | 0.00074 | 0.0004 | 0.00042 | 0.00042 | 0.00085 | 0.00085 | 0.00085
1972 | 12 | 14 | 0.0009 | 0.0009 | 0.00067 | 0.00074 | 0.00074 | 0.00074 | 0.0004 | 0.00042 | 0.00042 | 0.00085 | 0.00085 | 0.00085
1972 | 12 | 15 | 0.0009 | 0.0009 | 0.00067 | 0.00074 | 0.00074 | 0.00074 | 0.0004 | 0.00042 | 0.00042 | 0.00085 | 0.00085 | 0.00085
1972 | 12 | 16 | 0.0009 | 0.0009 | 0.00067 | 0.00074 | 0.00074 | 0.00074 | 0.0004 | 0.00042 | 0.00042 | 0.00085 | 0.00085 | 0.00085
1972 | 12 | 17 | 0.0009 | 0.0009 | 0.00067 | 0.00074 | 0.00074 | 0.00074 | 0.0004 | 0.00042 | 0.00042 | 0.00085 | 0.00085 | 0.00085
1972 | 12 | 18 | 0.0009 | 0.0009 | 0.00067 | 0.00074 | 0.00074 | 0.00074 | 0.0004 | 0.00042 | 0.00042 | 0.00085 | 0.00085 | 0.00085
1972 | 12 | 19 | 0.0009 | 0.0009 | 0.00067 | 0.00074 | 0.00074 | 0.00074 | 0.0004 | 0.00042 | 0.00042 | 0.00085 | 0.00085 | 0.00085
1972 | 12 | 20 | 0.0009 | 0.0009 | 0.00067 | 0.00074 | 0.00074 | 0.00074 | 0.0004 | 0.00042 | 0.00042 | 0.00085 | 0.00085 | 0.00085
1972 | 12 | 21 | 0.0009 | 0.0009 | 0.00067 | 0.00074 | 0.00074 | 0.00074 | 0.0004 | 0.00042 | 0.00042 | 0.00085 | 0.00085 | 0.00085
1972 | 12 | 22 | 0.0009 | 0.0009 | 0.00067 | 0.00074 | 0.00074 | 0.00074 | 0.0004 | 0.00042 | 0.00042 | 0.00085 | 0.00085 | 0.00085
1972 | 12 | 23 | 0.0009 | 0.0009 | 0.00067 | 0.00074 | 0.00074 | 0.00074 | 0.0004 | 0.00042 | 0.00042 | 0.00085 | 0.00085 | 0.00085
1972 | 12 | 24 | 0.0009 | 0.0009 | 0.00067 | 0.00074 | 0.00074 | 0.00074 | 0.0004 | 0.00042 | 0.00042 | 0.00085 | 0.00085 | 0.00085
1972 | 12 | 25 | 0.0009 | 0.0009 | 0.00067 | 0.00074 | 0.00074 | 0.00074 | 0.0004 | 0.00042 | 0.00042 | 0.00085 | 0.00085 | 0.00085
1972 | 12 | 26 | 0.0009 | 0.0009 | 0.00067 | 0.00074 | 0.00074 | 0.00074 | 0.0004 | 0.00042 | 0.00042 | 0.00085 | 0.00085 | 0.00085
1972 | 12 | 27 | 0.0009 | 0.0009 | 0.00067 | 0.00074 | 0.00074 | 0.00074 | 0.0004 | 0.00042 | 0.00042 | 0.00085 | 0.00085 | 0.00085
1972 | 12 | 28 | 0.0009 | 0.0009 | 0.00067 | 0.00074 | 0.00074 | 0.00074 | 0.0004 | 0.00042 | 0.00042 | 0.00085 | 0.00085 | 0.00085
1972 | 12 | 29 | 0.0009 | 0.0009 | 0.00067 | 0.00074 | 0.00074 | 0.00074 | 0.0004 | 0.00042 | 0.00042 | 0.00085 | 0.00085 | 0.00085
1972 | 12 | 30 | 0.0009 | 0.0009 | 0.00067 | 0.00074 | 0.00074 | 0.00074 | 0.0004 | 0.00042 | 0.00042 | 0.00085 | 0.00085 | 0.00085
1972 | 12 | 31 | 0.0009 | 0.0009 | 0.00067 | 0.00074 | 0.00074 | 0.00074 | 0.0004 | 0.00042 | 0.00042 | 0.00085 | 0.00085 | 0.00085
1973 | 1 | 1 | 0.0009 | 0.0009 | 0.00067 | 0.00074 | 0.00074 | 0.00074 | 0.0004 | 0.00042 | 0.00042 | 0.00085 | 0.00085 | 0.00085
1973 | 1 | 2 | 0.0009 | 0.0009 | 0.00067 | 0.00074 | 0.00074 | 0.00074 | 0.0004 | 0.00042 | 0.00042 | 0.00085 | 0.00085 | 0.00085
1973 | 1 | 3 | 0.0009 | 0.0009 | 0.00067 | 0.00074 | 0.00074 | 0.00074 | 0.0004 | 0.00042 | 0.00042 | 0.00085 | 0.00085 | 0.00085
1973 | 1 | 4 | 0.0009 | 0.0009 | 0.00067 | 0.00074 | 0.00074 | 0.00074 | 0.0004 | 0.00042 | 0.00042 | 0.00085 | 0.00085 | 0.00085
1973 | 1 | 5 | 0.0009 | 0.0009 | 0.00067 | 0.00074 | 0.00074 | 0.00074 | 0.0004 | 0.00042 | 0.00042 | 0.00085 | 0.00085 | 0.00085
1973 | 1 | 6 | 0.0009 | 0.0009 | 0.00067 | 0.00074 | 0.00074 | 0.00074 | 0.0004 | 0.00042 | 0.00042 | 0.00085 | 0.00085 | 0.00085
1973 | 1 | 7 | 0.0009 | 0.0009 | 0.00067 | 0.00074 | 0.00074 | 0.00074 | 0.0004 | 0.00042 | 0.00042 | 0.00085 | 0.00085 | 0.00085
1973 | 1 | 8 | 0.0009 | 0.0009 | 0.00067 | 0.00074 | 0.00074 | 0.00074 | 0.0004 | 0.00042 | 0.00042 | 0.00085 | 0.00085 | 0.00085
1973 | 1 | 9 | 0.0009 | 0.0009 | 0.00067 | 0.00074 | 0.00074 | 0.00074 | 0.0004 | 0.00042 | 0.00042 | 0.00085 | 0.00085 | 0.00085
1973 | 1 | 10 | 0.0009 | 0.0009 | 0.00067 | 0.00074 | 0.00074 | 0.00074 | 0.0004 | 0.00042 | 0.00042 | 0.00085 | 0.00085 | 0.00085
1973 | 1 | 11 | 0.0009 | 0.0009 | 0.00067 | 0.00074 | 0.00074 | 0.00074 | 0.0004 | 0.00042 | 0.00042 | 0.00085 | 0.00085 | 0.00085
1973 | 1 | 12 | 0.0009 | 0.0009 | 0.00067 | 0.00074 | 0.00074 | 0.00074 | 0.0004 | 0.00042 | 0.00042 | 0.00085 | 0.00085 | 0.00085
1973 | 1 | 13 | 0.0009 | 0.0009 | 0.00067 | 0.00074 | 0.00074 | 0.00074 | 0.0004 | 0.00042 | 0.00042 | 0.00085 | 0.00085 | 0.00085
1973 | 1 | 14 | 0.0009 | 0.0009 | 0.00067 | 0.00074 | 0.00074 | 0.00074 | 0.0004 | 0.00042 | 0.00042 | 0.00085 | 0.00085 | 0.00085
1973 | 1 | 15 | 0.0009 | 0.0009 | 0.00067 | 0.00074 | 0.00074 | 0.00074 | 0.0004 | 0.00042 | 0.00042 | 0.00085 | 0.00085 | 0.00085
1973 | 1 | 16 | 0.0009 | 0.0009 | 0.00067 | 0.00074 | 0.00074 | 0.00074 | 0.0004 | 0.00042 | 0.00042 | 0.00085 | 0.00085 | 0.00085
1973 | 1 | 17 | 0.0009 | 0.0009 | 0.00067 | 0.00074 | 0.00074 | 0.00074 | 0.0004 | 0.00042 | 0.00042 | 0.00085 | 0.00085 | 0.00085
1973 | 1 | 18 | 0.0009 | 0.0009 | 0.00067 | 0.00074 | 0.00074 | 0.00074 | 0.0004 | 0.00042 | 0.00042 | 0.00085 | 0.00085 | 0.00085
1973 | 1 | 19 | 0.0009 | 0.0009 | 0.00067 | 0.00074 | 0.00074 | 0.00074 | 0.0004 | 0.00042 | 0.00042 | 0.00085 | 0.00085 | 0.00085
1973 | 1 | 20 | 0.0009 | 0.0009 | 0.00067 | 0.00074 | 0.00074 | 0.00074 | 0.0004 | 0.00042 | 0.00042 | 0.00085 | 0.00085 | 0.00085
1973 | 1 | 21 | 0.0009 | 0.0009 | 0.00067 | 0.00074 | 0.00074 | 0.00074 | 0.0004 | 0.00042 | 0.00042 | 0.00085 | 0.00085 | 0.00085
1973 | 1 | 22 | 0.0009 | 0.0009 | 0.00067 | 0.00074 | 0.00074 | 0.00074 | 0.0004 | 0.00042 | 0.00042 | 0.00085 | 0.00085 | 0.00085
1973 | 1 | 23 | 0.0009 | 0.0009 | 0.00067 | 0.00074 | 0.00074 | 0.00074 | 0.0004 | 0.00042 | 0.00042 | 0.00085 | 0.00085 | 0.00085
1973 | 1 | 24 | 0.0009 | 0.0009 | 0.00067 | 0.00074 | 0.00074 | 0.00074 | 0.0004 | 0.00042 | 0.00042 | 0.00085 | 0.00085 | 0.00085
1973 | 1 | 25 | 0.0009 | 0.0009 | 0.00067 | 0.00074 | 0.00074 | 0.00074 | 0.0004 | 0.00042 | 0.00042 | 0.00085 | 0.00085 | 0.00085
1973 | 1 | 26 | 0.0009 | 0.0009 | 0.00067 | 0.00074 | 0.00074 | 0.00074 | 0.0004 | 0.00042 | 0.00042 | 0.00085 | 0.00085 | 0.00085
1973 | 1 | 27 | 0.0009 | 0.0009 | 0.00067 | 0.00074 | 0.00074 | 0.00074 | 0.0004 | 0.00042 | 0.00042 | 0.00085 | 0.00085 | 0.00085
1973 | 1 | 28 | 0.0009 | 0.0009 | 0.00067 | 0.00074 | 0.00074 | 0.00074 | 0.0004 | 0.00042 | 0.00042 | 0.00085 | 0.00085 | 0.00085
1973 | 1 | 29 | 0.0009 | 0.0009 | 0.00067 | 0.00074 | 0.00074 | 0.00074 | 0.0004 | 0.00042 | 0.00042 | 0.00085 | 0.00085 | 0.00085
1973 | 1 | 30 | 0.0009 | 0.0009 | 0.00067 | 0.00074 | 0.00074 | 0.00074 | 0.0004 | 0.00042 | 0.00042 | 0.00085 | 0.00085 | 0.00085
1973 | 1 | 31 | 0.0009 | 0.0009 | 0.00067 | 0.00074 | 0.00074 | 0.00074 | 0.0004 | 0.00042 | 0.00042 | 0.00085 | 0.00085 | 0.00085
1973 | 2 | 1 | 0.0009 | 0.0009 | 0.00067 | 0.00074 | 0.00074 | 0.00074 | 0.0004 | 0.00042 | 0.00042 | 0.00085 | 0.00085 | 0.00085
1973 | 2 | 2 | 0.0009 | 0.0009 | 0.00067 | 0.00074 | 0.00074 | 0.00074 | 0.0004 | 0.00042 | 0.00042 | 0.00085 | 0.00085 | 0.00085
1973 | 2 | 3 | 0.0009 | 0.0009 | 0.00067 | 0.00074 | 0.00074 | 0.00074 | 0.0004 | 0.00042 | 0.00042 | 0.00085 | 0.00085 | 0.00085
1973 | 2 | 4 | 0.0009 | 0.0009 | 0.00067 | 0.00074 | 0.00074 | 0.00074 | 0.0004 | 0.00042 | 0.00042 | 0.00085 | 0.00085 | 0.00085
1973 | 2 | 5 | 0.0009 | 0.0009 | 0.00067 | 0.00074 | 0.00074 | 0.00074 | 0.0004 | 0.00042 | 0.00042 | 0.00085 | 0.00085 | 0.00085
1973 | 2 | 6 | 0.0009 | 0.0009 | 0.00067 | 0.00074 | 0.00074 | 0.00074 | 0.0004 | 0.00042 | 0.00042 | 0.00085 | 0.00085 | 0.00085
1973 | 2 | 7 | 0.0009 | 0.0009 | 0.00067 | 0.00074 | 0.00074 | 0.00074 | 0.0004 | 0.00042 | 0.00042 | 0.00085 | 0.00085 | 0.00085
1973 | 2 | 8 | 0.0009 | 0.0009 | 0.00067 | 0.00074 | 0.00074 | 0.00074 | 0.0004 | 0.00042 | 0.00042 | 0.00085 | 0.00085 | 0.00085
1973 | 2 | 9 | 0.0009 | 0.0009 | 0.00067 | 0.00074 | 0.00074 | 0.00074 | 0.0004 | 0.00042 | 0.00042 | 0.00085 | 0.00085 | 0.00085
1973 | 2 | 10 | 0.0009 | 0.0009 | 0.00067 | 0.00074 | 0.00074 | 0.00074 | 0.0004 | 0.00042 | 0.00042 | 0.00085 | 0.00085 | 0.00085
1973 | 2 | 11 | 0.0009 | 0.0009 | 0.00067 | 0.00074 | 0.00074 | 0.00074 | 0.0004 | 0.00042 | 0.00042 | 0.00085 | 0.00085 | 0.00085
1973 | 2 | 12 | 0.0009 | 0.0009 | 0.00067 | 0.00074 | 0.00074 | 0.00074 | 0.0004 | 0.00042 | 0.00042 | 0.00085 | 0.00085 | 0.00085
1973 | 2 | 13 | 0.0009 | 0.0009 | 0.00067 | 0.00074 | 0.00074 | 0.00074 | 0.0004 | 0.00042 | 0.00042 | 0.00085 | 0.00085 | 0.00085
1973 | 2 | 14 | 0.0009 | 0.0009 | 0.00067 | 0.00074 | 0.00074 | 0.00074 | 0.0004 | 0.00042 | 0.00042 | 0.00085 | 0.00085 | 0.00085
1973 | 2 | 15 | 0.0009 | 0.0009 | 0.00067 | 0.00074 | 0.00074 | 0.00074 | 0.0004 | 0.00042 | 0.00042 | 0.00085 | 0.00085 | 0.00085
1973 | 2 | 16 | 0.0009 | 0.0009 | 0.00067 | 0.00074 | 0.00074 | 0.00074 | 0.0004 | 0.00042 | 0.00042 | 0.00085 | 0.00085 | 0.00085
1973 | 2 | 17 | 0.0009 | 0.0009 | 0.00067 | 0.00074 | 0.00074 | 0.00074 | 0.0004 | 0.00042 | 0.00042 | 0.00085 | 0.00085 | 0.00085
1973 | 2 | 18 | 0.0009 | 0.0009 | 0.00067 | 0.00074 | 0.00074 | 0.00074 | 0.0004 | 0.00042 | 0.00042 | 0.00085 | 0.00085 | 0.00085
1973 | 2 | 19 | 0.0009 | 0.0009 | 0.00067 | 0.00074 | 0.00074 | 0.00074 | 0.0004 | 0.00042 | 0.00042 | 0.00085 | 0.00085 | 0.00085
1973 | 2 | 20 | 0.0009 | 0.0009 | 0.00067 | 0.00074 | 0.00074 | 0.00074 | 0.0004 | 0.00042 | 0.00042 | 0.00085 | 0.00085 | 0.00085
1973 | 2 | 21 | 0.0009 | 0.0009 | 0.00067 | 0.00074 | 0.00074 | 0.00074 | 0.0004 | 0.00042 | 0.00042 | 0.00085 | 0.00085 | 0.00085
1973 | 2 | 22 | 0.0009 | 0.0009 | 0.00067 | 0.00074 | 0.00074 | 0.00074 | 0.0004 | 0.00042 | 0.00042 | 0.00085 | 0.00085 | 0.00085
1973 | 2 | 23 | 0.0009 | 0.0009 | 0.00067 | 0.00074 | 0.00074 | 0.00074 | 0.0004 | 0.00042 | 0.00042 | 0.00085 | 0.00085 | 0.00085
1973 | 2 | 24 | 0.0009 | 0.0009 | 0.00067 | 0.00074 | 0.00074 | 0.00074 | 0.0004 | 0.00042 | 0.00042 | 0.00085 | 0.00085 | 0.00085
1973 | 2 | 25 | 0.0009 | 0.0009 | 0.00067 | 0.00074 | 0.00074 | 0.00074 | 0.0004 | 0.00042 | 0.00042 | 0.00085 | 0.00085 | 0.00085
1973 | 2 | 26 | 0.0009 | 0.0009 | 0.00067 | 0.00074 | 0.00074 | 0.00074 | 0.0004 | 0.00042 | 0.00042 | 0.00085 | 0.00085 | 0.00085
1973 | 2 | 27 | 0.0009 | 0.0009 | 0.00067 | 0.00074 | 0.00074 | 0.00074 | 0.0004 | 0.00042 | 0.00042 | 0.00085 | 0.00085 | 0.00085
1973 | 2 | 28 | 0.0009 | 0.0009 | 0.00067 | 0.00074 | 0.00074 | 0.00074 | 0.0004 | 0.00042 | 0.00042 | 0.00085 | 0.00085 | 0.00085
1973 | 3 | 1 | 0.0009 | 0.0009 | 0.00067 | 0.00074 | 0.00074 | 0.00074 | 0.0004 | 0.00042 | 0.00042 | 0.00085 | 0.00085 | 0.00085
1973 | 3 | 2 | 0.0009 | 0.0009 | 0.00067 | 0.00074 | 0.00074 | 0.00074 | 0.0004 | 0.00042 | 0.00042 | 0.00085 | 0.00085 | 0.00085
1973 | 3 | 3 | 0.0009 | 0.0009 | 0.00067 | 0.00074 | 0.00074 | 0.00074 | 0.0004 | 0.00042 | 0.00042 | 0.00085 | 0.00085 | 0.00085
1973 | 3 | 4 | 0.0009 | 0.0009 | 0.00067 | 0.00074 | 0.00074 | 0.00074 | 0.0004 | 0.00042 | 0.00042 | 0.00085 | 0.00085 | 0.00085
1973 | 3 | 5 | 0.0009 | 0.0009 | 0.00067 | 0.00074 | 0.00074 | 0.00074 | 0.0004 | 0.00042 | 0.00042 | 0.00085 | 0.00085 | 0.00085
1973 | 3 | 6 | 0.0009 | 0.0009 | 0.00067 | 0.00074 | 0.00074 | 0.00074 | 0.0004 | 0.00042 | 0.00042 | 0.00085 | 0.00085 | 0.00085
1973 | 3 | 7 | 0.0009 | 0.0009 | 0.00067 | 0.00074 | 0.00074 | 0.00074 | 0.0004 | 0.00042 | 0.00042 | 0.00085 | 0.00085 | 0.00085
1973 | 3 | 8 | 0.0009 | 0.0009 | 0.00067 | 0.00074 | 0.00074 | 0.00074 | 0.0004 | 0.00042 | 0.00042 | 0.00085 | 0.00085 | 0.00085
1973 | 3 | 9 | 0.0009 | 0.0009 | 0.00067 | 0.00074 | 0.00074 | 0.00074 | 0.0004 | 0.00042 | 0.00042 | 0.00085 | 0.00085 | 0.00085
1973 | 3 | 10 | 0.0009 | 0.0009 | 0.00067 | 0.00074 | 0.00074 | 0.00074 | 0.0004 | 0.00042 | 0.00042 | 0.00085 | 0.00085 | 0.00085
1973 | 3 | 11 | 0.0009 | 0.0009 | 0.00067 | 0.00074 | 0.00074 | 0.00074 | 0.0004 | 0.00042 | 0.00042 | 0.00085 | 0.00085 | 0.00085
1973 | 3 | 12 | 0.0009 | 0.0009 | 0.00067 | 0.00074 | 0.00074 | 0.00074 | 0.0004 | 0.00042 | 0.00042 | 0.00085 | 0.00085 | 0.00085
1973 | 3 | 13 | 0.0009 | 0.0009 | 0.00067 | 0.00074 | 0.00074 | 0.00074 | 0.0004 | 0.00042 | 0.00042 | 0.00085 | 0.00085 | 0.00085
1973 | 3 | 14 | 0.0009 | 0.0009 | 0.00067 | 0.00074 | 0.00074 | 0.00074 | 0.0004 | 0.00042 | 0.00042 | 0.00085 | 0.00085 | 0.00085
1973 | 3 | 15 | 0.0009 | 0.0009 | 0.00067 | 0.00074 | 0.00074 | 0.00074 | 0.0004 | 0.00042 | 0.00042 | 0.00085 | 0.00085 | 0.00085
1973 | 3 | 16 | 0.0009 | 0.0009 | 0.00067 | 0.00074 | 0.00074 | 0.00074 | 0.0004 | 0.00042 | 0.00042 | 0.00085 | 0.00085 | 0.00085
1973 | 3 | 17 | 0.0009 | 0.0009 | 0.00067 | 0.00074 | 0.00074 | 0.00074 | 0.0004 | 0.00042 | 0.00042 | 0.00085 | 0.00085 | 0.00085
1973 | 3 | 18 | 0.0009 | 0.0009 | 0.00067 | 0.00074 | 0.00074 | 0.00074 | 0.0004 | 0.00042 | 0.00042 | 0.00085 | 0.00085 | 0.00085
1973 | 3 | 19 | 0.0009 | 0.0009 | 0.00067 | 0.00074 | 0.00074 | 0.00074 | 0.0004 | 0.00042 | 0.00042 | 0.00085 | 0.00085 | 0.00085
1973 | 3 | 20 | 0.0009 | 0.0009 | 0.00067 | 0.00074 | 0.00074 | 0.00074 | 0.0004 | 0.00042 | 0.00042 | 0.00085 | 0.00085 | 0.00085
1973 | 3 | 21 | 0.0009 | 0.0009 | 0.00067 | 0.00074 | 0.00074 | 0.00074 | 0.0004 | 0.00042 | 0.00042 | 0.00085 | 0.00085 | 0.00085
1973 | 3 | 22 | 0.0009 | 0.0009 | 0.00067 | 0.00074 | 0.00074 | 0.00074 | 0.0004 | 0.00042 | 0.00042 | 0.00085 | 0.00085 | 0.00085
1973 | 3 | 23 | 0.0009 | 0.0009 | 0.00067 | 0.00074 | 0.00074 | 0.00074 | 0.0004 | 0.00042 | 0.00042 | 0.00085 | 0.00085 | 0.00085
1973 | 3 | 24 | 0.0009 | 0.0009 | 0.00067 | 0.00074 | 0.00074 | 0.00074 | 0.0004 | 0.00042 | 0.00042 | 0.00085 | 0.00085 | 0.00085
1973 | 3 | 25 | 0.0009 | 0.0009 | 0.00067 | 0.00074 | 0.00074 | 0.00074 | 0.0004 | 0.00042 | 0.00042 | 0.00085 | 0.00085 | 0.00085
1973 | 3 | 26 | 0.0009 | 0.0009 | 0.00067 | 0.00074 | 0.00074 | 0.00074 | 0.0004 | 0.00042 | 0.00042 | 0.00085 | 0.00085 | 0.00085
1973 | 3 | 27 | 0.0009 | 0.0009 | 0.00067 | 0.00074 | 0.00074 | 0.00074 | 0.0004 | 0.00042 | 0.00042 | 0.00085 | 0.00085 | 0.00085
1973 | 3 | 28 | 0.0009 | 0.0009 | 0.00067 | 0.00074 | 0.00074 | 0.00074 | 0.0004 | 0.00042 | 0.00042 | 0.00085 | 0.00085 | 0.00085
1973 | 3 | 29 | 0.0009 | 0.0009 | 0.00067 | 0.00074 | 0.00074 | 0.00074 | 0.0004 | 0.00042 | 0.00042 | 0.00085 | 0.00085 | 0.00085
1973 | 3 | 30 | 0.0009 | 0.0009 | 0.00067 | 0.00074 | 0.00074 | 0.00074 | 0.0004 | 0.00042 | 0.00042 | 0.00085 | 0.00085 | 0.00085
1973 | 3 | 31 | 0.0009 | 0.0009 | 0.00067 | 0.00074 | 0.00074 | 0.00074 | 0.0004 | 0.00042 | 0.00042 | 0.00085 | 0.00085 | 0.00085
1973 | 4 | 1 | 0.0009 | 0.0009 | 0.00067 | 0.00074 | 0.00074 | 0.00074 | 0.0004 | 0.00042 | 0.00042 | 0.00085 | 0.00085 | 0.00085
1973 | 4 | 2 | 0.0009 | 0.0009 | 0.00067 | 0.00074 | 0.00074 | 0.00074 | 0.0004 | 0.00042 | 0.00042 | 0.00085 | 0.00085 | 0.00085
1973 | 4 | 3 | 0.0009 | 0.0009 | 0.00067 | 0.00074 | 0.00074 | 0.00074 | 0.0004 | 0.00042 | 0.00042 | 0.00085 | 0.00085 | 0.00085
1973 | 4 | 4 | 0.0009 | 0.0009 | 0.00067 | 0.00074 | 0.00074 | 0.00074 | 0.0004 | 0.00042 | 0.00042 | 0.00085 | 0.00085 | 0.00085
1973 | 4 | 5 | 0.0009 | 0.0009 | 0.00067 | 0.00074 | 0.00074 | 0.00074 | 0.0004 | 0.00042 | 0.00042 | 0.00085 | 0.00085 | 0.00085
1973 | 4 | 6 | 0.0009 | 0.0009 | 0.00067 | 0.00074 | 0.00074 | 0.00074 | 0.0004 | 0.00042 | 0.00042 | 0.00085 | 0.00085 | 0.00085
1973 | 4 | 7 | 0.0009 | 0.0009 | 0.00067 | 0.00074 | 0.00074 | 0.00074 | 0.0004 | 0.00042 | 0.00042 | 0.00085 | 0.00085 | 0.00085
1973 | 4 | 8 | 0.0009 | 0.0009 | 0.00067 | 0.00074 | 0.00074 | 0.00074 | 0.0004 | 0.00042 | 0.00042 | 0.00085 | 0.00085 | 0.00085
1973 | 4 | 9 | 0.0009 | 0.0009 | 0.00067 | 0.00074 | 0.00074 | 0.00074 | 0.0004 | 0.00042 | 0.00042 | 0.00085 | 0.00085 | 0.00085
1973 | 4 | 10 | 0.0009 | 0.0009 | 0.00067 | 0.00074 | 0.00074 | 0.00074 | 0.0004 | 0.00042 | 0.00042 | 0.00085 | 0.00085 | 0.00085
1973 | 4 | 11 | 0.0009 | 0.0009 | 0.00067 | 0.00074 | 0.00074 | 0.00074 | 0.0004 | 0.00042 | 0.00042 | 0.00085 | 0.00085 | 0.00085
1973 | 4 | 12 | 0.0009 | 0.0009 | 0.00067 | 0.00074 | 0.00074 | 0.00074 | 0.0004 | 0.00042 | 0.00042 | 0.00085 | 0.00085 | 0.00085
1973 | 4 | 13 | 0.0009 | 0.0009 | 0.00067 | 0.00074 | 0.00074 | 0.00074 | 0.0004 | 0.00042 | 0.00042 | 0.00085 | 0.00085 | 0.00085
1973 | 4 | 14 | 0.0009 | 0.0009 | 0.00067 | 0.00074 | 0.00074 | 0.00074 | 0.0004 | 0.00042 | 0.00042 | 0.00085 | 0.00085 | 0.00085
1973 | 4 | 15 | 0.0009 | 0.0009 | 0.00067 | 0.00074 | 0.00074 | 0.00074 | 0.0004 | 0.00042 | 0.00042 | 0.00085 | 0.00085 | 0.00085
1973 | 4 | 16 | 0.0009 | 0.0009 | 0.00067 | 0.00074 | 0.00074 | 0.00074 | 0.0004 | 0.00042 | 0.00042 | 0.00085 | 0.00085 | 0.00085
1973 | 4 | 17 | 0.0009 | 0.0009 | 0.00067 | 0.00074 | 0.00074 | 0.00074 | 0.0004 | 0.00042 | 0.00042 | 0.00085 | 0.00085 | 0.00085
1973 | 4 | 18 | 0.0009 | 0.0009 | 0.00067 | 0.00074 | 0.00074 | 0.00074 | 0.0004 | 0.00042 | 0.00042 | 0.00085 | 0.00085 | 0.00085
1973 | 4 | 19 | 0.0009 | 0.0009 | 0.00067 | 0.00074 | 0.00074 | 0.00074 | 0.0004 | 0.00042 | 0.00042 | 0.00085 | 0.00085 | 0.00085
1973 | 4 | 20 | 0.0009 | 0.0009 | 0.00067 | 0.00074 | 0.00074 | 0.00074 | 0.0004 | 0.00042 | 0.00042 | 0.00085 | 0.00085 | 0.00085
1973 | 4 | 21 | 0.0009 | 0.0009 | 0.00067 | 0.00074 | 0.00074 | 0.00074 | 0.0004 | 0.00042 | 0.00042 | 0.00085 | 0.00085 | 0.00085
1973 | 4 | 22 | 0.0009 | 0.0009 | 0.00067 | 0.00074 | 0.00074 | 0.00074 | 0.0004 | 0.00042 | 0.00042 | 0.00085 | 0.00085 | 0.00085
1973 | 4 | 23 | 0.0009 | 0.0009 | 0.00067 | 0.00074 | 0.00074 | 0.00074 | 0.0004 | 0.00042 | 0.00042 | 0.00085 | 0.00085 | 0.00085
1973 | 4 | 24 | 0.0009 | 0.0009 | 0.00067 | 0.00074 | 0.00074 | 0.00074 | 0.0004 | 0.00042 | 0.00042 | 0.00085 | 0.00085 | 0.00085
1973 | 4 | 25 | 0.0009 | 0.0009 | 0.00067 | 0.00074 | 0.00074 | 0.00074 | 0.0004 | 0.00042 | 0.00042 | 0.00085 | 0.00085 | 0.00085
1973 | 4 | 26 | 0.0009 | 0.0009 | 0.00067 | 0.00074 | 0.00074 | 0.00074 | 0.0004 | 0.00042 | 0.00042 | 0.00085 | 0.00085 | 0.00085
1973 | 4 | 27 | 0.0009 | 0.0009 | 0.00067 | 0.00074 | 0.00074 | 0.00074 | 0.0004 | 0.00042 | 0.00042 | 0.00085 | 0.00085 | 0.00085
1973 | 4 | 28 | 0.0009 | 0.0009 | 0.00067 | 0.00074 | 0.00074 | 0.00074 | 0.0004 | 0.00042 | 0.00042 | 0.00085 | 0.00085 | 0.00085
1973 | 4 | 29 | 0.0009 | 0.0009 | 0.00067 | 0.00074 | 0.00074 | 0.00074 | 0.0004 | 0.00042 | 0.00042 | 0.00085 | 0.00085 | 0.00085
1973 | 4 | 30 | 0.0009 | 0.0009 | 0.00067 | 0.00074 | 0.00074 | 0.00074 | 0.0004 | 0.00042 | 0.00042 | 0.00085 | 0.00085 | 0.00085
1973 | 5 | 1 | 0.0009 | 0.0009 | 0.00067 | 0.00074 | 0.00074 | 0.00074 | 0.0004 | 0.00042 | 0.00042 | 0.00085 | 0.00085 | 0.00085
1973 | 5 | 2 | 0.0009 | 0.0009 | 0.00067 | 0.00074 | 0.00074 | 0.00074 | 0.0004 | 0.00042 | 0.00042 | 0.00085 | 0.00085 | 0.00085
1973 | 5 | 3 | 0.0009 | 0.0009 | 0.00067 | 0.00074 | 0.00074 | 0.00074 | 0.0004 | 0.00042 | 0.00042 | 0.00085 | 0.00085 | 0.00085
1973 | 5 | 4 | 0.0009 | 0.0009 | 0.00067 | 0.00074 | 0.00074 | 0.00074 | 0.0004 | 0.00042 | 0.00042 | 0.00085 | 0.00085 | 0.00085
1973 | 5 | 5 | 0.0009 | 0.0009 | 0.00067 | 0.00074 | 0.00074 | 0.00074 | 0.0004 | 0.00042 | 0.00042 | 0.00085 | 0.00085 | 0.00085
1973 | 5 | 6 | 0.0009 | 0.0009 | 0.00067 | 0.00074 | 0.00074 | 0.00074 | 0.0004 | 0.00042 | 0.00042 | 0.00085 | 0.00085 | 0.00085
1973 | 5 | 7 | 0.0009 | 0.0009 | 0.00067 | 0.00074 | 0.00074 | 0.00074 | 0.0004 | 0.00042 | 0.00042 | 0.00085 | 0.00085 | 0.00085
1973 | 5 | 8 | 0.0009 | 0.0009 | 0.00067 | 0.00074 | 0.00074 | 0.00074 | 0.0004 | 0.00042 | 0.00042 | 0.00085 | 0.00085 | 0.00085
1973 | 5 | 9 | 0.0009 | 0.0009 | 0.00067 | 0.00074 | 0.00074 | 0.00074 | 0.0004 | 0.00042 | 0.00042 | 0.00085 | 0.00085 | 0.00085
1973 | 5 | 10 | 0.0009 | 0.0009 | 0.00067 | 0.00074 | 0.00074 | 0.00074 | 0.0004 | 0.00042 | 0.00042 | 0.00085 | 0.00085 | 0.00085
1973 | 5 | 11 | 0.0009 | 0.0009 | 0.00067 | 0.00074 | 0.00074 | 0.00074 | 0.0004 | 0.00042 | 0.00042 | 0.00085 | 0.00085 | 0.00085
1973 | 5 | 12 | 0.0009 | 0.0009 | 0.00067 | 0.00074 | 0.00074 | 0.00074 | 0.0004 | 0.00042 | 0.00042 | 0.00085 | 0.00085 | 0.00085
1973 | 5 | 13 | 0.0009 | 0.0009 | 0.00067 | 0.00074 | 0.00074 | 0.00074 | 0.0004 | 0.00042 | 0.00042 | 0.00085 | 0.00085 | 0.00085
1973 | 5 | 14 | 0.0009 | 0.0009 | 0.00067 | 0.00074 | 0.00074 | 0.00074 | 0.0004 | 0.00042 | 0.00042 | 0.00085 | 0.00085 | 0.00085
1973 | 5 | 15 | 0.0009 | 0.0009 | 0.00067 | 0.00074 | 0.00074 | 0.00074 | 0.0004 | 0.00042 | 0.00042 | 0.00085 | 0.00085 | 0.00085
1973 | 5 | 16 | 0.0009 | 0.0009 | 0.00067 | 0.00074 | 0.00074 | 0.00074 | 0.0004 | 0.00042 | 0.00042 | 0.00085 | 0.00085 | 0.00085
1973 | 5 | 17 | 0.0009 | 0.0009 | 0.00067 | 0.00074 | 0.00074 | 0.00074 | 0.0004 | 0.00042 | 0.00042 | 0.00085 | 0.00085 | 0.00085
1973 | 5 | 18 | 0.0009 | 0.0009 | 0.00067 | 0.00074 | 0.00074 | 0.00074 | 0.0004 | 0.00042 | 0.00042 | 0.00085 | 0.00085 | 0.00085
1973 | 5 | 19 | 0.0009 | 0.0009 | 0.00067 | 0.00074 | 0.00074 | 0.00074 | 0.0004 | 0.00042 | 0.00042 | 0.00085 | 0.00085 | 0.00085
1973 | 5 | 20 | 0.0009 | 0.0009 | 0.00067 | 0.00074 | 0.00074 | 0.00074 | 0.0004 | 0.00042 | 0.00042 | 0.00085 | 0.00085 | 0.00085
1973 | 5 | 21 | 0.0009 | 0.0009 | 0.00067 | 0.00074 | 0.00074 | 0.00074 | 0.0004 | 0.00042 | 0.00042 | 0.00085 | 0.00085 | 0.00085
1973 | 5 | 22 | 0.0009 | 0.0009 | 0.00067 | 0.00074 | 0.00074 | 0.00074 | 0.0004 | 0.00042 | 0.00042 | 0.00085 | 0.00085 | 0.00085
1973 | 5 | 23 | 0.0009 | 0.0009 | 0.00067 | 0.00074 | 0.00074 | 0.00074 | 0.0004 | 0.00042 | 0.00042 | 0.00085 | 0.00085 | 0.00085
1973 | 5 | 24 | 0.0009 | 0.0009 | 0.00067 | 0.00074 | 0.00074 | 0.00074 | 0.0004 | 0.00042 | 0.00042 | 0.00085 | 0.00085 | 0.00085
1973 | 5 | 25 | 0.0009 | 0.0009 | 0.00067 | 0.00074 | 0.00074 | 0.00074 | 0.0004 | 0.00042 | 0.00042 | 0.00085 | 0.00085 | 0.00085
1973 | 5 | 26 | 0.0009 | 0.0009 | 0.00067 | 0.00074 | 0.00074 | 0.00074 | 0.0004 | 0.00042 | 0.00042 | 0.00085 | 0.00085 | 0.00085
1973 | 5 | 27 | 0.0009 | 0.0009 | 0.00067 | 0.00074 | 0.00074 | 0.00074 | 0.0004 | 0.00042 | 0.00042 | 0.00085 | 0.00085 | 0.00085
1973 | 5 | 28 | 0.0009 | 0.0009 | 0.00067 | 0.00074 | 0.00074 | 0.00074 | 0.0004 | 0.00042 | 0.00042 | 0.00085 | 0.00085 | 0.00085
1973 | 5 | 29 | 0.0009 | 0.0009 | 0.00067 | 0.00074 | 0.00074 | 0.00074 | 0.0004 | 0.00042 | 0.00042 | 0.00085 | 0.00085 | 0.00085
1973 | 5 | 30 | 0.0009 | 0.0009 | 0.00067 | 0.00074 | 0.00074 | 0.00074 | 0.0004 | 0.00042 | 0.00042 | 0.00085 | 0.00085 | 0.00085
1973 | 5 | 31 | 0.0009 | 0.0009 | 0.00067 | 0.00074 | 0.00074 | 0.00074 | 0.0004 | 0.00042 | 0.00042 | 0.00085 | 0.00085 | 0.00085
1973 | 6 | 1 | 0.0009 | 0.0009 | 0.00067 | 0.00074 | 0.00074 | 0.00074 | 0.0004 | 0.00042 | 0.00042 | 0.00085 | 0.00085 | 0.00085
1973 | 6 | 2 | 0.0009 | 0.0009 | 0.00067 | 0.00074 | 0.00074 | 0.00074 | 0.0004 | 0.00042 | 0.00042 | 0.00085 | 0.00085 | 0.00085
1973 | 6 | 3 | 0.0009 | 0.0009 | 0.00067 | 0.00074 | 0.00074 | 0.00074 | 0.0004 | 0.00042 | 0.00042 | 0.00085 | 0.00085 | 0.00085
1973 | 6 | 4 | 0.0009 | 0.0009 | 0.00067 | 0.00074 | 0.00074 | 0.00074 | 0.0004 | 0.00042 | 0.00042 | 0.00085 | 0.00085 | 0.00085
1973 | 6 | 5 | 0.0009 | 0.0009 | 0.00067 | 0.00074 | 0.00074 | 0.00074 | 0.0004 | 0.00042 | 0.00042 | 0.00085 | 0.00085 | 0.00085
1973 | 6 | 6 | 0.0009 | 0.0009 | 0.00067 | 0.00074 | 0.00074 | 0.00074 | 0.0004 | 0.00042 | 0.00042 | 0.00085 | 0.00085 | 0.00085
1973 | 6 | 7 | 0.0009 | 0.0009 | 0.00067 | 0.00074 | 0.00074 | 0.00074 | 0.0004 | 0.00042 | 0.00042 | 0.00085 | 0.00085 | 0.00085
1973 | 6 | 8 | 0.0009 | 0.0009 | 0.00067 | 0.00074 | 0.00074 | 0.00074 | 0.0004 | 0.00042 | 0.00042 | 0.00085 | 0.00085 | 0.00085
1973 | 6 | 9 | 0.0009 | 0.0009 | 0.00067 | 0.00074 | 0.00074 | 0.00074 | 0.0004 | 0.00042 | 0.00042 | 0.00085 | 0.00085 | 0.00085
1973 | 6 | 10 | 0.0009 | 0.0009 | 0.00067 | 0.00074 | 0.00074 | 0.00074 | 0.0004 | 0.00042 | 0.00042 | 0.00085 | 0.00085 | 0.00085
1973 | 6 | 11 | 0.0009 | 0.0009 | 0.00067 | 0.00074 | 0.00074 | 0.00074 | 0.0004 | 0.00042 | 0.00042 | 0.00085 | 0.00085 | 0.00085
1973 | 6 | 12 | 0.0009 | 0.0009 | 0.00067 | 0.00074 | 0.00074 | 0.00074 | 0.0004 | 0.00042 | 0.00042 | 0.00085 | 0.00085 | 0.00085
1973 | 6 | 13 | 0.0009 | 0.0009 | 0.00067 | 0.00074 | 0.00074 | 0.00074 | 0.0004 | 0.00042 | 0.00042 | 0.00085 | 0.00085 | 0.00085
1973 | 6 | 14 | 0.0009 | 0.0009 | 0.00067 | 0.00074 | 0.00074 | 0.00074 | 0.0004 | 0.00042 | 0.00042 | 0.00085 | 0.00085 | 0.00085
1973 | 6 | 15 | 0.0009 | 0.0009 | 0.00067 | 0.00074 | 0.00074 | 0.00074 | 0.0004 | 0.00042 | 0.00042 | 0.00085 | 0.00085 | 0.00085
1973 | 6 | 16 | 0.0009 | 0.0009 | 0.00067 | 0.00074 | 0.00074 | 0.00074 | 0.0004 | 0.00042 | 0.00042 | 0.00085 | 0.00085 | 0.00085
1973 | 6 | 17 | 0.0009 | 0.0009 | 0.00067 | 0.00074 | 0.00074 | 0.00074 | 0.0004 | 0.00042 | 0.00042 | 0.00085 | 0.00085 | 0.00085
1973 | 6 | 18 | 0.0009 | 0.0009 | 0.00067 | 0.00074 | 0.00074 | 0.00074 | 0.0004 | 0.00042 | 0.00042 | 0.00085 | 0.00085 | 0.00085
1973 | 6 | 19 | 0.0009 | 0.0009 | 0.00067 | 0.00074 | 0.00074 | 0.00074 | 0.0004 | 0.00042 | 0.00042 | 0.00085 | 0.00085 | 0.00085
1973 | 6 | 20 | 0.0009 | 0.0009 | 0.00067 | 0.00074 | 0.00074 | 0.00074 | 0.0004 | 0.00042 | 0.00042 | 0.00085 | 0.00085 | 0.00085
1973 | 6 | 21 | 0.0009 | 0.0009 | 0.00067 | 0.00074 | 0.00074 | 0.00074 | 0.0004 | 0.00042 | 0.00042 | 0.00085 | 0.00085 | 0.00085
1973 | 6 | 22 | 0.0009 | 0.0009 | 0.00067 | 0.00074 | 0.00074 | 0.00074 | 0.0004 | 0.00042 | 0.00042 | 0.00085 | 0.00085 | 0.00085
1973 | 6 | 23 | 0.0009 | 0.0009 | 0.00067 | 0.00074 | 0.00074 | 0.00074 | 0.0004 | 0.00042 | 0.00042 | 0.00085 | 0.00085 | 0.00085
1973 | 6 | 24 | 0.0009 | 0.0009 | 0.00067 | 0.00074 | 0.00074 | 0.00074 | 0.0004 | 0.00042 | 0.00042 | 0.00085 | 0.00085 | 0.00085
1973 | 6 | 25 | 0.0009 | 0.0009 | 0.00067 | 0.00074 | 0.00074 | 0.00074 | 0.0004 | 0.00042 | 0.00042 | 0.00085 | 0.00085 | 0.00085
1973 | 6 | 26 | 0.0009 | 0.0009 | 0.00067 | 0.00074 | 0.00074 | 0.00074 | 0.0004 | 0.00042 | 0.00042 | 0.00085 | 0.00085 | 0.00085
1973 | 6 | 27 | 0.0009 | 0.0009 | 0.00067 | 0.00074 | 0.00074 | 0.00074 | 0.0004 | 0.00042 | 0.00042 | 0.00085 | 0.00085 | 0.00085
1973 | 6 | 28 | 0.0009 | 0.0009 | 0.00067 | 0.00074 | 0.00074 | 0.00074 | 0.0004 | 0.00042 | 0.00042 | 0.00085 | 0.00085 | 0.00085
1973 | 6 | 29 | 0.0009 | 0.0009 | 0.00067 | 0.00074 | 0.00074 | 0.00074 | 0.0004 | 0.00042 | 0.00042 | 0.00085 | 0.00085 | 0.00085
1973 | 6 | 30 | 0.0009 | 0.0009 | 0.00067 | 0.00074 | 0.00074 | 0.00074 | 0.0004 | 0.00042 | 0.00042 | 0.00085 | 0.00085 | 0.00085
1973 | 7 | 1 | 0.0009 | 0.0009 | 0.00067 | 0.00074 | 0.00074 | 0.00074 | 0.0004 | 0.00042 | 0.00042 | 0.00085 | 0.00085 | 0.00085
1973 | 7 | 2 | 0.0009 | 0.0009 | 0.00067 | 0.00074 | 0.00074 | 0.00074 | 0.0004 | 0.00042 | 0.00042 | 0.00085 | 0.00085 | 0.00085
1973 | 7 | 3 | 0.0009 | 0.0009 | 0.00067 | 0.00074 | 0.00074 | 0.00074 | 0.0004 | 0.00042 | 0.00042 | 0.00085 | 0.00085 | 0.00085
1973 | 7 | 4 | 0.0009 | 0.0009 | 0.00067 | 0.00074 | 0.00074 | 0.00074 | 0.0004 | 0.00042 | 0.00042 | 0.00085 | 0.00085 | 0.00085
1973 | 7 | 5 | 0.0009 | 0.0009 | 0.00067 | 0.00074 | 0.00074 | 0.00074 | 0.0004 | 0.00042 | 0.00042 | 0.00085 | 0.00085 | 0.00085
1973 | 7 | 6 | 0.0009 | 0.0009 | 0.00067 | 0.00074 | 0.00074 | 0.00074 | 0.0004 | 0.00042 | 0.00042 | 0.00085 | 0.00085 | 0.00085
1973 | 7 | 7 | 0.0009 | 0.0009 | 0.00067 | 0.00074 | 0.00074 | 0.00074 | 0.0004 | 0.00042 | 0.00042 | 0.00085 | 0.00085 | 0.00085
1973 | 7 | 8 | 0.0009 | 0.0009 | 0.00067 | 0.00074 | 0.00074 | 0.00074 | 0.0004 | 0.00042 | 0.00042 | 0.00085 | 0.00085 | 0.00085
1973 | 7 | 9 | 0.0009 | 0.0009 | 0.00067 | 0.00074 | 0.00074 | 0.00074 | 0.0004 | 0.00042 | 0.00042 | 0.00085 | 0.00085 | 0.00085
1973 | 7 | 10 | 0.0009 | 0.0009 | 0.00067 | 0.00074 | 0.00074 | 0.00074 | 0.0004 | 0.00042 | 0.00042 | 0.00085 | 0.00085 | 0.00085
1973 | 7 | 11 | 0.0009 | 0.0009 | 0.00067 | 0.00074 | 0.00074 | 0.00074 | 0.0004 | 0.00042 | 0.00042 | 0.00085 | 0.00085 | 0.00085
1973 | 7 | 12 | 0.0009 | 0.0009 | 0.00067 | 0.00074 | 0.00074 | 0.00074 | 0.0004 | 0.00042 | 0.00042 | 0.00085 | 0.00085 | 0.00085
1973 | 7 | 13 | 0.0009 | 0.0009 | 0.00067 | 0.00074 | 0.00074 | 0.00074 | 0.0004 | 0.00042 | 0.00042 | 0.00085 | 0.00085 | 0.00085
1973 | 7 | 14 | 0.0009 | 0.0009 | 0.00067 | 0.00074 | 0.00074 | 0.00074 | 0.0004 | 0.00042 | 0.00042 | 0.00085 | 0.00085 | 0.00085
1973 | 7 | 15 | 0.0009 | 0.0009 | 0.00067 | 0.00074 | 0.00074 | 0.00074 | 0.0004 | 0.00042 | 0.00042 | 0.00085 | 0.00085 | 0.00085
1973 | 7 | 16 | 0.0009 | 0.0009 | 0.00067 | 0.00074 | 0.00074 | 0.00074 | 0.0004 | 0.00042 | 0.00042 | 0.00085 | 0.00085 | 0.00085
1973 | 7 | 17 | 0.0009 | 0.0009 | 0.00067 | 0.00074 | 0.00074 | 0.00074 | 0.0004 | 0.00042 | 0.00042 | 0.00085 | 0.00085 | 0.00085
1973 | 7 | 18 | 0.0009 | 0.0009 | 0.00067 | 0.00074 | 0.00074 | 0.00074 | 0.0004 | 0.00042 | 0.00042 | 0.00085 | 0.00085 | 0.00085
1973 | 7 | 19 | 0.0009 | 0.0009 | 0.00067 | 0.00074 | 0.00074 | 0.00074 | 0.0004 | 0.00042 | 0.00042 | 0.00085 | 0.00085 | 0.00085
1973 | 7 | 20 | 0.0009 | 0.0009 | 0.00067 | 0.00074 | 0.00074 | 0.00074 | 0.0004 | 0.00042 | 0.00042 | 0.00085 | 0.00085 | 0.00085
1973 | 7 | 21 | 0.0009 | 0.0009 | 0.00067 | 0.00074 | 0.00074 | 0.00074 | 0.0004 | 0.00042 | 0.00042 | 0.00085 | 0.00085 | 0.00085
1973 | 7 | 22 | 0.0009 | 0.0009 | 0.00067 | 0.00074 | 0.00074 | 0.00074 | 0.0004 | 0.00042 | 0.00042 | 0.00085 | 0.00085 | 0.00085
1973 | 7 | 23 | 0.0009 | 0.0009 | 0.00067 | 0.00074 | 0.00074 | 0.00074 | 0.0004 | 0.00042 | 0.00042 | 0.00085 | 0.00085 | 0.00085
1973 | 7 | 24 | 0.0009 | 0.0009 | 0.00067 | 0.00074 | 0.00074 | 0.00074 | 0.0004 | 0.00042 | 0.00042 | 0.00085 | 0.00085 | 0.00085
1973 | 7 | 25 | 0.0009 | 0.0009 | 0.00067 | 0.00074 | 0.00074 | 0.00074 | 0.0004 | 0.00042 | 0.00042 | 0.00085 | 0.00085 | 0.00085
1973 | 7 | 26 | 0.0009 | 0.0009 | 0.00067 | 0.00074 | 0.00074 | 0.00074 | 0.0004 | 0.00042 | 0.00042 | 0.00085 | 0.00085 | 0.00085
1973 | 7 | 27 | 0.0009 | 0.0009 | 0.00067 | 0.00074 | 0.00074 | 0.00074 | 0.0004 | 0.00042 | 0.00042 | 0.00085 | 0.00085 | 0.00085
1973 | 7 | 28 | 0.0009 | 0.0009 | 0.00067 | 0.00074 | 0.00074 | 0.00074 | 0.0004 | 0.00042 | 0.00042 | 0.00085 | 0.00085 | 0.00085
1973 | 7 | 29 | 0.0009 | 0.0009 | 0.00067 | 0.00074 | 0.00074 | 0.00074 | 0.0004 | 0.00042 | 0.00042 | 0.00085 | 0.00085 | 0.00085
1973 | 7 | 30 | 0.0009 | 0.0009 | 0.00067 | 0.00074 | 0.00074 | 0.00074 | 0.0004 | 0.00042 | 0.00042 | 0.00085 | 0.00085 | 0.00085
1973 | 7 | 31 | 0.0009 | 0.0009 | 0.00067 | 0.00074 | 0.00074 | 0.00074 | 0.0004 | 0.00042 | 0.00042 | 0.00085 | 0.00085 | 0.00085
1973 | 8 | 1 | 0.0009 | 0.0009 | 0.00067 | 0.00074 | 0.00074 | 0.00074 | 0.0004 | 0.00042 | 0.00042 | 0.00085 | 0.00085 | 0.00085
1973 | 8 | 2 | 0.0009 | 0.0009 | 0.00067 | 0.00074 | 0.00074 | 0.00074 | 0.0004 | 0.00042 | 0.00042 | 0.00085 | 0.00085 | 0.00085
1973 | 8 | 3 | 0.0009 | 0.0009 | 0.00067 | 0.00074 | 0.00074 | 0.00074 | 0.0004 | 0.00042 | 0.00042 | 0.00085 | 0.00085 | 0.00085
1973 | 8 | 4 | 0.0009 | 0.0009 | 0.00067 | 0.00074 | 0.00074 | 0.00074 | 0.0004 | 0.00042 | 0.00042 | 0.00085 | 0.00085 | 0.00085
1973 | 8 | 5 | 0.0009 | 0.0009 | 0.00067 | 0.00074 | 0.00074 | 0.00074 | 0.0004 | 0.00042 | 0.00042 | 0.00085 | 0.00085 | 0.00085
1973 | 8 | 6 | 0.0009 | 0.0009 | 0.00067 | 0.00074 | 0.00074 | 0.00074 | 0.0004 | 0.00042 | 0.00042 | 0.00085 | 0.00085 | 0.00085
1973 | 8 | 7 | 0.0009 | 0.0009 | 0.00067 | 0.00074 | 0.00074 | 0.00074 | 0.0004 | 0.00042 | 0.00042 | 0.00085 | 0.00085 | 0.00085
1973 | 8 | 8 | 0.0009 | 0.0009 | 0.00067 | 0.00074 | 0.00074 | 0.00074 | 0.0004 | 0.00042 | 0.00042 | 0.00085 | 0.00085 | 0.00085
1973 | 8 | 9 | 0.0009 | 0.0009 | 0.00067 | 0.00074 | 0.00074 | 0.00074 | 0.0004 | 0.00042 | 0.00042 | 0.00085 | 0.00085 | 0.00085
1973 | 8 | 10 | 0.0009 | 0.0009 | 0.00067 | 0.00074 | 0.00074 | 0.00074 | 0.0004 | 0.00042 | 0.00042 | 0.00085 | 0.00085 | 0.00085
1973 | 8 | 11 | 0.0009 | 0.0009 | 0.00067 | 0.00074 | 0.00074 | 0.00074 | 0.0004 | 0.00042 | 0.00042 | 0.00085 | 0.00085 | 0.00085
1973 | 8 | 12 | 0.0009 | 0.0009 | 0.00067 | 0.00074 | 0.00074 | 0.00074 | 0.0004 | 0.00042 | 0.00042 | 0.00085 | 0.00085 | 0.00085
1973 | 8 | 13 | 0.0009 | 0.0009 | 0.00067 | 0.00074 | 0.00074 | 0.00074 | 0.0004 | 0.00042 | 0.00042 | 0.00085 | 0.00085 | 0.00085
1973 | 8 | 14 | 0.0009 | 0.0009 | 0.00067 | 0.00074 | 0.00074 | 0.00074 | 0.0004 | 0.00042 | 0.00042 | 0.00085 | 0.00085 | 0.00085
1973 | 8 | 15 | 0.0009 | 0.0009 | 0.00067 | 0.00074 | 0.00074 | 0.00074 | 0.0004 | 0.00042 | 0.00042 | 0.00085 | 0.00085 | 0.00085
1973 | 8 | 16 | 0.0009 | 0.0009 | 0.00067 | 0.00074 | 0.00074 | 0.00074 | 0.0004 | 0.00042 | 0.00042 | 0.00085 | 0.00085 | 0.00085
1973 | 8 | 17 | 0.0009 | 0.0009 | 0.00067 | 0.00074 | 0.00074 | 0.00074 | 0.0004 | 0.00042 | 0.00042 | 0.00085 | 0.00085 | 0.00085
1973 | 8 | 18 | 0.0009 | 0.0009 | 0.00067 | 0.00074 | 0.00074 | 0.00074 | 0.0004 | 0.00042 | 0.00042 | 0.00085 | 0.00085 | 0.00085
1973 | 8 | 19 | 0.0009 | 0.0009 | 0.00067 | 0.00074 | 0.00074 | 0.00074 | 0.0004 | 0.00042 | 0.00042 | 0.00085 | 0.00085 | 0.00085
1973 | 8 | 20 | 0.0009 | 0.0009 | 0.00067 | 0.00074 | 0.00074 | 0.00074 | 0.0004 | 0.00042 | 0.00042 | 0.00085 | 0.00085 | 0.00085
1973 | 8 | 21 | 0.0009 | 0.0009 | 0.00067 | 0.00074 | 0.00074 | 0.00074 | 0.0004 | 0.00042 | 0.00042 | 0.00085 | 0.00085 | 0.00085
1973 | 8 | 22 | 0.0009 | 0.0009 | 0.00067 | 0.00074 | 0.00074 | 0.00074 | 0.0004 | 0.00042 | 0.00042 | 0.00085 | 0.00085 | 0.00085
1973 | 8 | 23 | 0.0009 | 0.0009 | 0.00067 | 0.00074 | 0.00074 | 0.00074 | 0.0004 | 0.00042 | 0.00042 | 0.00085 | 0.00085 | 0.00085
1973 | 8 | 24 | 0.0009 | 0.0009 | 0.00067 | 0.00074 | 0.00074 | 0.00074 | 0.0004 | 0.00042 | 0.00042 | 0.00085 | 0.00085 | 0.00085
1973 | 8 | 25 | 0.0009 | 0.0009 | 0.00067 | 0.00074 | 0.00074 | 0.00074 | 0.0004 | 0.00042 | 0.00042 | 0.00085 | 0.00085 | 0.00085
1973 | 8 | 26 | 0.0009 | 0.0009 | 0.00067 | 0.00074 | 0.00074 | 0.00074 | 0.0004 | 0.00042 | 0.00042 | 0.00085 | 0.00085 | 0.00085
1973 | 8 | 27 | 0.0009 | 0.0009 | 0.00067 | 0.00074 | 0.00074 | 0.00074 | 0.0004 | 0.00042 | 0.00042 | 0.00085 | 0.00085 | 0.00085
1973 | 8 | 28 | 0.0009 | 0.0009 | 0.00067 | 0.00074 | 0.00074 | 0.00074 | 0.0004 | 0.00042 | 0.00042 | 0.00085 | 0.00085 | 0.00085
1973 | 8 | 29 | 0.0009 | 0.0009 | 0.00067 | 0.00074 | 0.00074 | 0.00074 | 0.0004 | 0.00042 | 0.00042 | 0.00085 | 0.00085 | 0.00085
1973 | 8 | 30 | 0.0009 | 0.0009 | 0.00067 | 0.00074 | 0.00074 | 0.00074 | 0.0004 | 0.00042 | 0.00042 | 0.00085 | 0.00085 | 0.00085
1973 | 8 | 31 | 0.0009 | 0.0009 | 0.00067 | 0.00074 | 0.00074 | 0.00074 | 0.0004 | 0.00042 | 0.00042 | 0.00085 | 0.00085 | 0.00085
1973 | 9 | 1 | 0.0009 | 0.0009 | 0.00067 | 0.00074 | 0.00074 | 0.00074 | 0.0004 | 0.00042 | 0.00042 | 0.00085 | 0.00085 | 0.00085
1973 | 9 | 2 | 0.0009 | 0.0009 | 0.00067 | 0.00074 | 0.00074 | 0.00074 | 0.0004 | 0.00042 | 0.00042 | 0.00085 | 0.00085 | 0.00085
1973 | 9 | 3 | 0.0009 | 0.0009 | 0.00067 | 0.00074 | 0.00074 | 0.00074 | 0.0004 | 0.00042 | 0.00042 | 0.00085 | 0.00085 | 0.00085
1973 | 9 | 4 | 0.0009 | 0.0009 | 0.00067 | 0.00074 | 0.00074 | 0.00074 | 0.0004 | 0.00042 | 0.00042 | 0.00085 | 0.00085 | 0.00085
1973 | 9 | 5 | 0.0009 | 0.0009 | 0.00067 | 0.00074 | 0.00074 | 0.00074 | 0.0004 | 0.00042 | 0.00042 | 0.00085 | 0.00085 | 0.00085
1973 | 9 | 6 | 0.0009 | 0.0009 | 0.00067 | 0.00074 | 0.00074 | 0.00074 | 0.0004 | 0.00042 | 0.00042 | 0.00085 | 0.00085 | 0.00085
1973 | 9 | 7 | 0.0009 | 0.0009 | 0.00067 | 0.00074 | 0.00074 | 0.00074 | 0.0004 | 0.00042 | 0.00042 | 0.00085 | 0.00085 | 0.00085
1973 | 9 | 8 | 0.0009 | 0.0009 | 0.00067 | 0.00074 | 0.00074 | 0.00074 | 0.0004 | 0.00042 | 0.00042 | 0.00085 | 0.00085 | 0.00085
1973 | 9 | 9 | 0.0009 | 0.0009 | 0.00067 | 0.00074 | 0.00074 | 0.00074 | 0.0004 | 0.00042 | 0.00042 | 0.00085 | 0.00085 | 0.00085
1973 | 9 | 10 | 0.0009 | 0.0009 | 0.00067 | 0.00074 | 0.00074 | 0.00074 | 0.0004 | 0.00042 | 0.00042 | 0.00085 | 0.00085 | 0.00085
1973 | 9 | 11 | 0.0009 | 0.0009 | 0.00067 | 0.00074 | 0.00074 | 0.00074 | 0.0004 | 0.00042 | 0.00042 | 0.00085 | 0.00085 | 0.00085
1973 | 9 | 12 | 0.0009 | 0.0009 | 0.00067 | 0.00074 | 0.00074 | 0.00074 | 0.0004 | 0.00042 | 0.00042 | 0.00085 | 0.00085 | 0.00085
1973 | 9 | 13 | 0.0009 | 0.0009 | 0.00067 | 0.00074 | 0.00074 | 0.00074 | 0.0004 | 0.00042 | 0.00042 | 0.00085 | 0.00085 | 0.00085
1973 | 9 | 14 | 0.0009 | 0.0009 | 0.00067 | 0.00074 | 0.00074 | 0.00074 | 0.0004 | 0.00042 | 0.00042 | 0.00085 | 0.00085 | 0.00085
1973 | 9 | 15 | 0.0009 | 0.0009 | 0.00067 | 0.00074 | 0.00074 | 0.00074 | 0.0004 | 0.00042 | 0.00042 | 0.00085 | 0.00085 | 0.00085
1973 | 9 | 16 | 0.0009 | 0.0009 | 0.00067 | 0.00074 | 0.00074 | 0.00074 | 0.0004 | 0.00042 | 0.00042 | 0.00085 | 0.00085 | 0.00085
1973 | 9 | 17 | 0.0009 | 0.0009 | 0.00067 | 0.00074 | 0.00074 | 0.00074 | 0.0004 | 0.00042 | 0.00042 | 0.00085 | 0.00085 | 0.00085
1973 | 9 | 18 | 0.0009 | 0.0009 | 0.00067 | 0.00074 | 0.00074 | 0.00074 | 0.0004 | 0.00042 | 0.00042 | 0.00085 | 0.00085 | 0.00085
1973 | 9 | 19 | 0.0009 | 0.0009 | 0.00067 | 0.00074 | 0.00074 | 0.00074 | 0.0004 | 0.00042 | 0.00042 | 0.00085 | 0.00085 | 0.00085
1973 | 9 | 20 | 0.0009 | 0.0009 | 0.00067 | 0.00074 | 0.00074 | 0.00074 | 0.0004 | 0.00042 | 0.00042 | 0.00085 | 0.00085 | 0.00085
1973 | 9 | 21 | 0.0009 | 0.0009 | 0.00067 | 0.00074 | 0.00074 | 0.00074 | 0.0004 | 0.00042 | 0.00042 | 0.00085 | 0.00085 | 0.00085
1973 | 9 | 22 | 0.0009 | 0.0009 | 0.00067 | 0.00074 | 0.00074 | 0.00074 | 0.0004 | 0.00042 | 0.00042 | 0.00085 | 0.00085 | 0.00085
1973 | 9 | 23 | 0.0009 | 0.0009 | 0.00067 | 0.00074 | 0.00074 | 0.00074 | 0.0004 | 0.00042 | 0.00042 | 0.00085 | 0.00085 | 0.00085
1973 | 9 | 24 | 0.0009 | 0.0009 | 0.00067 | 0.00074 | 0.00074 | 0.00074 | 0.0004 | 0.00042 | 0.00042 | 0.00085 | 0.00085 | 0.00085
1973 | 9 | 25 | 0.0009 | 0.0009 | 0.00067 | 0.00074 | 0.00074 | 0.00074 | 0.0004 | 0.00042 | 0.00042 | 0.00085 | 0.00085 | 0.00085
1973 | 9 | 26 | 0.0009 | 0.0009 | 0.00067 | 0.00074 | 0.00074 | 0.00074 | 0.0004 | 0.00042 | 0.00042 | 0.00085 | 0.00085 | 0.00085
1973 | 9 | 27 | 0.0009 | 0.0009 | 0.00067 | 0.00074 | 0.00074 | 0.00074 | 0.0004 | 0.00042 | 0.00042 | 0.00085 | 0.00085 | 0.00085
1973 | 9 | 28 | 0.0009 | 0.0009 | 0.00067 | 0.00074 | 0.00074 | 0.00074 | 0.0004 | 0.00042 | 0.00042 | 0.00085 | 0.00085 | 0.00085
1973 | 9 | 29 | 0.0009 | 0.0009 | 0.00067 | 0.00074 | 0.00074 | 0.00074 | 0.0004 | 0.00042 | 0.00042 | 0.00085 | 0.00085 | 0.00085
1973 | 9 | 30 | 0.0009 | 0.0009 | 0.00067 | 0.00074 | 0.00074 | 0.00074 | 0.0004 | 0.00042 | 0.00042 | 0.00085 | 0.00085 | 0.00085
1973 | 10 | 1 | 0.0009 | 0.0009 | 0.00067 | 0.00074 | 0.00074 | 0.00074 | 0.0004 | 0.00042 | 0.00042 | 0.00085 | 0.00085 | 0.00085
1973 | 10 | 2 | 0.0009 | 0.0009 | 0.00067 | 0.00074 | 0.00074 | 0.00074 | 0.0004 | 0.00042 | 0.00042 | 0.00085 | 0.00085 | 0.00085
1973 | 10 | 3 | 0.0009 | 0.0009 | 0.00067 | 0.00074 | 0.00074 | 0.00074 | 0.0004 | 0.00042 | 0.00042 | 0.00085 | 0.00085 | 0.00085
1973 | 10 | 4 | 0.0009 | 0.0009 | 0.00067 | 0.00074 | 0.00074 | 0.00074 | 0.0004 | 0.00042 | 0.00042 | 0.00085 | 0.00085 | 0.00085
1973 | 10 | 5 | 0.0009 | 0.0009 | 0.00067 | 0.00074 | 0.00074 | 0.00074 | 0.0004 | 0.00042 | 0.00042 | 0.00085 | 0.00085 | 0.00085
1973 | 10 | 6 | 0.0009 | 0.0009 | 0.00067 | 0.00074 | 0.00074 | 0.00074 | 0.0004 | 0.00042 | 0.00042 | 0.00085 | 0.00085 | 0.00085
1973 | 10 | 7 | 0.0009 | 0.0009 | 0.00067 | 0.00074 | 0.00074 | 0.00074 | 0.0004 | 0.00042 | 0.00042 | 0.00085 | 0.00085 | 0.00085
1973 | 10 | 8 | 0.0009 | 0.0009 | 0.00067 | 0.00074 | 0.00074 | 0.00074 | 0.0004 | 0.00042 | 0.00042 | 0.00085 | 0.00085 | 0.00085
1973 | 10 | 9 | 0.0009 | 0.0009 | 0.00067 | 0.00074 | 0.00074 | 0.00074 | 0.0004 | 0.00042 | 0.00042 | 0.00085 | 0.00085 | 0.00085
1973 | 10 | 10 | 0.0009 | 0.0009 | 0.00067 | 0.00074 | 0.00074 | 0.00074 | 0.0004 | 0.00042 | 0.00042 | 0.00085 | 0.00085 | 0.00085
1973 | 10 | 11 | 0.0009 | 0.0009 | 0.00067 | 0.00074 | 0.00074 | 0.00074 | 0.0004 | 0.00042 | 0.00042 | 0.00085 | 0.00085 | 0.00085
1973 | 10 | 12 | 0.0009 | 0.0009 | 0.00067 | 0.00074 | 0.00074 | 0.00074 | 0.0004 | 0.00042 | 0.00042 | 0.00085 | 0.00085 | 0.00085
1973 | 10 | 13 | 0.0009 | 0.0009 | 0.00067 | 0.00074 | 0.00074 | 0.00074 | 0.0004 | 0.00042 | 0.00042 | 0.00085 | 0.00085 | 0.00085
1973 | 10 | 14 | 0.0009 | 0.0009 | 0.00067 | 0.00074 | 0.00074 | 0.00074 | 0.0004 | 0.00042 | 0.00042 | 0.00085 | 0.00085 | 0.00085
1973 | 10 | 15 | 0.0009 | 0.0009 | 0.00067 | 0.00074 | 0.00074 | 0.00074 | 0.0004 | 0.00042 | 0.00042 | 0.00085 | 0.00085 | 0.00085
1973 | 10 | 16 | 0.0009 | 0.0009 | 0.00067 | 0.00074 | 0.00074 | 0.00074 | 0.0004 | 0.00042 | 0.00042 | 0.00085 | 0.00085 | 0.00085
1973 | 10 | 17 | 0.0009 | 0.0009 | 0.00067 | 0.00074 | 0.00074 | 0.00074 | 0.0004 | 0.00042 | 0.00042 | 0.00085 | 0.00085 | 0.00085
1973 | 10 | 18 | 0.0009 | 0.0009 | 0.00067 | 0.00074 | 0.00074 | 0.00074 | 0.0004 | 0.00042 | 0.00042 | 0.00085 | 0.00085 | 0.00085
1973 | 10 | 19 | 0.0009 | 0.0009 | 0.00067 | 0.00074 | 0.00074 | 0.00074 | 0.0004 | 0.00042 | 0.00042 | 0.00085 | 0.00085 | 0.00085
1973 | 10 | 20 | 0.0009 | 0.0009 | 0.00067 | 0.00074 | 0.00074 | 0.00074 | 0.0004 | 0.00042 | 0.00042 | 0.00085 | 0.00085 | 0.00085
1973 | 10 | 21 | 0.0009 | 0.0009 | 0.00067 | 0.00074 | 0.00074 | 0.00074 | 0.0004 | 0.00042 | 0.00042 | 0.00085 | 0.00085 | 0.00085
1973 | 10 | 22 | 0.0009 | 0.0009 | 0.00067 | 0.00074 | 0.00074 | 0.00074 | 0.0004 | 0.00042 | 0.00042 | 0.00085 | 0.00085 | 0.00085
1973 | 10 | 23 | 0.0009 | 0.0009 | 0.00067 | 0.00074 | 0.00074 | 0.00074 | 0.0004 | 0.00042 | 0.00042 | 0.00085 | 0.00085 | 0.00085
1973 | 10 | 24 | 0.0009 | 0.0009 | 0.00067 | 0.00074 | 0.00074 | 0.00074 | 0.0004 | 0.00042 | 0.00042 | 0.00085 | 0.00085 | 0.00085
1973 | 10 | 25 | 0.0009 | 0.0009 | 0.00067 | 0.00074 | 0.00074 | 0.00074 | 0.0004 | 0.00042 | 0.00042 | 0.00085 | 0.00085 | 0.00085
1973 | 10 | 26 | 0.0009 | 0.0009 | 0.00067 | 0.00074 | 0.00074 | 0.00074 | 0.0004 | 0.00042 | 0.00042 | 0.00085 | 0.00085 | 0.00085
1973 | 10 | 27 | 0.0009 | 0.0009 | 0.00067 | 0.00074 | 0.00074 | 0.00074 | 0.0004 | 0.00042 | 0.00042 | 0.00085 | 0.00085 | 0.00085
1973 | 10 | 28 | 0.0009 | 0.0009 | 0.00067 | 0.00074 | 0.00074 | 0.00074 | 0.0004 | 0.00042 | 0.00042 | 0.00085 | 0.00085 | 0.00085
1973 | 10 | 29 | 0.0009 | 0.0009 | 0.00067 | 0.00074 | 0.00074 | 0.00074 | 0.0004 | 0.00042 | 0.00042 | 0.00085 | 0.00085 | 0.00085
1973 | 10 | 30 | 0.0009 | 0.0009 | 0.00067 | 0.00074 | 0.00074 | 0.00074 | 0.0004 | 0.00042 | 0.00042 | 0.00085 | 0.00085 | 0.00085
1973 | 10 | 31 | 0.0009 | 0.0009 | 0.00067 | 0.00074 | 0.00074 | 0.00074 | 0.0004 | 0.00042 | 0.00042 | 0.00085 | 0.00085 | 0.00085
1973 | 11 | 1 | 0.0009 | 0.0009 | 0.00067 | 0.00074 | 0.00074 | 0.00074 | 0.0004 | 0.00042 | 0.00042 | 0.00085 | 0.00085 | 0.00085
1973 | 11 | 2 | 0.0009 | 0.0009 | 0.00067 | 0.00074 | 0.00074 | 0.00074 | 0.0004 | 0.00042 | 0.00042 | 0.00085 | 0.00085 | 0.00085
1973 | 11 | 3 | 0.0009 | 0.0009 | 0.00067 | 0.00074 | 0.00074 | 0.00074 | 0.0004 | 0.00042 | 0.00042 | 0.00085 | 0.00085 | 0.00085
1973 | 11 | 4 | 0.0009 | 0.0009 | 0.00067 | 0.00074 | 0.00074 | 0.00074 | 0.0004 | 0.00042 | 0.00042 | 0.00085 | 0.00085 | 0.00085
1973 | 11 | 5 | 0.0009 | 0.0009 | 0.00067 | 0.00074 | 0.00074 | 0.00074 | 0.0004 | 0.00042 | 0.00042 | 0.00085 | 0.00085 | 0.00085
1973 | 11 | 6 | 0.0009 | 0.0009 | 0.00067 | 0.00074 | 0.00074 | 0.00074 | 0.0004 | 0.00042 | 0.00042 | 0.00085 | 0.00085 | 0.00085
1973 | 11 | 7 | 0.0009 | 0.0009 | 0.00067 | 0.00074 | 0.00074 | 0.00074 | 0.0004 | 0.00042 | 0.00042 | 0.00085 | 0.00085 | 0.00085
1973 | 11 | 8 | 0.0009 | 0.0009 | 0.00067 | 0.00074 | 0.00074 | 0.00074 | 0.0004 | 0.00042 | 0.00042 | 0.00085 | 0.00085 | 0.00085
1973 | 11 | 9 | 0.0009 | 0.0009 | 0.00067 | 0.00074 | 0.00074 | 0.00074 | 0.0004 | 0.00042 | 0.00042 | 0.00085 | 0.00085 | 0.00085
1973 | 11 | 10 | 0.0009 | 0.0009 | 0.00067 | 0.00074 | 0.00074 | 0.00074 | 0.0004 | 0.00042 | 0.00042 | 0.00085 | 0.00085 | 0.00085
1973 | 11 | 11 | 0.0009 | 0.0009 | 0.00067 | 0.00074 | 0.00074 | 0.00074 | 0.0004 | 0.00042 | 0.00042 | 0.00085 | 0.00085 | 0.00085
1973 | 11 | 12 | 0.0009 | 0.0009 | 0.00067 | 0.00074 | 0.00074 | 0.00074 | 0.0004 | 0.00042 | 0.00042 | 0.00085 | 0.00085 | 0.00085
1973 | 11 | 13 | 0.0009 | 0.0009 | 0.00067 | 0.00074 | 0.00074 | 0.00074 | 0.0004 | 0.00042 | 0.00042 | 0.00085 | 0.00085 | 0.00085
1973 | 11 | 14 | 0.0009 | 0.0009 | 0.00067 | 0.00074 | 0.00074 | 0.00074 | 0.0004 | 0.00042 | 0.00042 | 0.00085 | 0.00085 | 0.00085
1973 | 11 | 15 | 0.0009 | 0.0009 | 0.00067 | 0.00074 | 0.00074 | 0.00074 | 0.0004 | 0.00042 | 0.00042 | 0.00085 | 0.00085 | 0.00085
1973 | 11 | 16 | 0.0009 | 0.0009 | 0.00067 | 0.00074 | 0.00074 | 0.00074 | 0.0004 | 0.00042 | 0.00042 | 0.00085 | 0.00085 | 0.00085
1973 | 11 | 17 | 0.0009 | 0.0009 | 0.00067 | 0.00074 | 0.00074 | 0.00074 | 0.0004 | 0.00042 | 0.00042 | 0.00085 | 0.00085 | 0.00085
1973 | 11 | 18 | 0.0009 | 0.0009 | 0.00067 | 0.00074 | 0.00074 | 0.00074 | 0.0004 | 0.00042 | 0.00042 | 0.00085 | 0.00085 | 0.00085
1973 | 11 | 19 | 0.0009 | 0.0009 | 0.00067 | 0.00074 | 0.00074 | 0.00074 | 0.0004 | 0.00042 | 0.00042 | 0.00085 | 0.00085 | 0.00085
1973 | 11 | 20 | 0.0009 | 0.0009 | 0.00067 | 0.00074 | 0.00074 | 0.00074 | 0.0004 | 0.00042 | 0.00042 | 0.00085 | 0.00085 | 0.00085
1973 | 11 | 21 | 0.0009 | 0.0009 | 0.00067 | 0.00074 | 0.00074 | 0.00074 | 0.0004 | 0.00042 | 0.00042 | 0.00085 | 0.00085 | 0.00085
1973 | 11 | 22 | 0.0009 | 0.0009 | 0.00067 | 0.00074 | 0.00074 | 0.00074 | 0.0004 | 0.00042 | 0.00042 | 0.00085 | 0.00085 | 0.00085
1973 | 11 | 23 | 0.0009 | 0.0009 | 0.00067 | 0.00074 | 0.00074 | 0.00074 | 0.0004 | 0.00042 | 0.00042 | 0.00085 | 0.00085 | 0.00085
1973 | 11 | 24 | 0.0009 | 0.0009 | 0.00067 | 0.00074 | 0.00074 | 0.00074 | 0.0004 | 0.00042 | 0.00042 | 0.00085 | 0.00085 | 0.00085
1973 | 11 | 25 | 0.0009 | 0.0009 | 0.00067 | 0.00074 | 0.00074 | 0.00074 | 0.0004 | 0.00042 | 0.00042 | 0.00085 | 0.00085 | 0.00085
1973 | 11 | 26 | 0.0009 | 0.0009 | 0.00067 | 0.00074 | 0.00074 | 0.00074 | 0.0004 | 0.00042 | 0.00042 | 0.00085 | 0.00085 | 0.00085
1973 | 11 | 27 | 0.0009 | 0.0009 | 0.00067 | 0.00074 | 0.00074 | 0.00074 | 0.0004 | 0.00042 | 0.00042 | 0.00085 | 0.00085 | 0.00085
1973 | 11 | 28 | 0.0009 | 0.0009 | 0.00067 | 0.00074 | 0.00074 | 0.00074 | 0.0004 | 0.00042 | 0.00042 | 0.00085 | 0.00085 | 0.00085
1973 | 11 | 29 | 0.0009 | 0.0009 | 0.00067 | 0.00074 | 0.00074 | 0.00074 | 0.0004 | 0.00042 | 0.00042 | 0.00085 | 0.00085 | 0.00085
1973 | 11 | 30 | 0.0009 | 0.0009 | 0.00067 | 0.00074 | 0.00074 | 0.00074 | 0.0004 | 0.00042 | 0.00042 | 0.00085 | 0.00085 | 0.00085
1973 | 12 | 1 | 0.0009 | 0.0009 | 0.00067 | 0.00074 | 0.00074 | 0.00074 | 0.0004 | 0.00042 | 0.00042 | 0.00085 | 0.00085 | 0.00085
1973 | 12 | 2 | 0.0009 | 0.0009 | 0.00067 | 0.00074 | 0.00074 | 0.00074 | 0.0004 | 0.00042 | 0.00042 | 0.00085 | 0.00085 | 0.00085
1973 | 12 | 3 | 0.0009 | 0.0009 | 0.00067 | 0.00074 | 0.00074 | 0.00074 | 0.0004 | 0.00042 | 0.00042 | 0.00085 | 0.00085 | 0.00085
1973 | 12 | 4 | 0.0009 | 0.0009 | 0.00067 | 0.00074 | 0.00074 | 0.00074 | 0.0004 | 0.00042 | 0.00042 | 0.00085 | 0.00085 | 0.00085
1973 | 12 | 5 | 0.0009 | 0.0009 | 0.00067 | 0.00074 | 0.00074 | 0.00074 | 0.0004 | 0.00042 | 0.00042 | 0.00085 | 0.00085 | 0.00085
1973 | 12 | 6 | 0.0009 | 0.0009 | 0.00067 | 0.00074 | 0.00074 | 0.00074 | 0.0004 | 0.00042 | 0.00042 | 0.00085 | 0.00085 | 0.00085
1973 | 12 | 7 | 0.0009 | 0.0009 | 0.00067 | 0.00074 | 0.00074 | 0.00074 | 0.0004 | 0.00042 | 0.00042 | 0.00085 | 0.00085 | 0.00085
1973 | 12 | 8 | 0.0009 | 0.0009 | 0.00067 | 0.00074 | 0.00074 | 0.00074 | 0.0004 | 0.00042 | 0.00042 | 0.00085 | 0.00085 | 0.00085
1973 | 12 | 9 | 0.0009 | 0.0009 | 0.00067 | 0.00074 | 0.00074 | 0.00074 | 0.0004 | 0.00042 | 0.00042 | 0.00085 | 0.00085 | 0.00085
1973 | 12 | 10 | 0.0009 | 0.0009 | 0.00067 | 0.00074 | 0.00074 | 0.00074 | 0.0004 | 0.00042 | 0.00042 | 0.00085 | 0.00085 | 0.00085
1973 | 12 | 11 | 0.0009 | 0.0009 | 0.00067 | 0.00074 | 0.00074 | 0.00074 | 0.0004 | 0.00042 | 0.00042 | 0.00085 | 0.00085 | 0.00085
1973 | 12 | 12 | 0.0009 | 0.0009 | 0.00067 | 0.00074 | 0.00074 | 0.00074 | 0.0004 | 0.00042 | 0.00042 | 0.00085 | 0.00085 | 0.00085
1973 | 12 | 13 | 0.0009 | 0.0009 | 0.00067 | 0.00074 | 0.00074 | 0.00074 | 0.0004 | 0.00042 | 0.00042 | 0.00085 | 0.00085 | 0.00085
1973 | 12 | 14 | 0.0009 | 0.0009 | 0.00067 | 0.00074 | 0.00074 | 0.00074 | 0.0004 | 0.00042 | 0.00042 | 0.00085 | 0.00085 | 0.00085
1973 | 12 | 15 | 0.0009 | 0.0009 | 0.00067 | 0.00074 | 0.00074 | 0.00074 | 0.0004 | 0.00042 | 0.00042 | 0.00085 | 0.00085 | 0.00085
1973 | 12 | 16 | 0.0009 | 0.0009 | 0.00067 | 0.00074 | 0.00074 | 0.00074 | 0.0004 | 0.00042 | 0.00042 | 0.00085 | 0.00085 | 0.00085
1973 | 12 | 17 | 0.0009 | 0.0009 | 0.00067 | 0.00074 | 0.00074 | 0.00074 | 0.0004 | 0.00042 | 0.00042 | 0.00085 | 0.00085 | 0.00085
1973 | 12 | 18 | 0.0009 | 0.0009 | 0.00067 | 0.00074 | 0.00074 | 0.00074 | 0.0004 | 0.00042 | 0.00042 | 0.00085 | 0.00085 | 0.00085
1973 | 12 | 19 | 0.0009 | 0.0009 | 0.00067 | 0.00074 | 0.00074 | 0.00074 | 0.0004 | 0.00042 | 0.00042 | 0.00085 | 0.00085 | 0.00085
1973 | 12 | 20 | 0.0009 | 0.0009 | 0.00067 | 0.00074 | 0.00074 | 0.00074 | 0.0004 | 0.00042 | 0.00042 | 0.00085 | 0.00085 | 0.00085
1973 | 12 | 21 | 0.0009 | 0.0009 | 0.00067 | 0.00074 | 0.00074 | 0.00074 | 0.0004 | 0.00042 | 0.00042 | 0.00085 | 0.00085 | 0.00085
1973 | 12 | 22 | 0.0009 | 0.0009 | 0.00067 | 0.00074 | 0.00074 | 0.00074 | 0.0004 | 0.00042 | 0.00042 | 0.00085 | 0.00085 | 0.00085
1973 | 12 | 23 | 0.0009 | 0.0009 | 0.00067 | 0.00074 | 0.00074 | 0.00074 | 0.0004 | 0.00042 | 0.00042 | 0.00085 | 0.00085 | 0.00085
1973 | 12 | 24 | 0.0009 | 0.0009 | 0.00067 | 0.00074 | 0.00074 | 0.00074 | 0.0004 | 0.00042 | 0.00042 | 0.00085 | 0.00085 | 0.00085
1973 | 12 | 25 | 0.0009 | 0.0009 | 0.00067 | 0.00074 | 0.00074 | 0.00074 | 0.0004 | 0.00042 | 0.00042 | 0.00085 | 0.00085 | 0.00085
1973 | 12 | 26 | 0.0009 | 0.0009 | 0.00067 | 0.00074 | 0.00074 | 0.00074 | 0.0004 | 0.00042 | 0.00042 | 0.00085 | 0.00085 | 0.00085
1973 | 12 | 27 | 0.0009 | 0.0009 | 0.00067 | 0.00074 | 0.00074 | 0.00074 | 0.0004 | 0.00042 | 0.00042 | 0.00085 | 0.00085 | 0.00085
1973 | 12 | 28 | 0.0009 | 0.0009 | 0.00067 | 0.00074 | 0.00074 | 0.00074 | 0.0004 | 0.00042 | 0.00042 | 0.00085 | 0.00085 | 0.00085
1973 | 12 | 29 | 0.0009 | 0.0009 | 0.00067 | 0.00074 | 0.00074 | 0.00074 | 0.0004 | 0.00042 | 0.00042 | 0.00085 | 0.00085 | 0.00085
1973 | 12 | 30 | 0.0009 | 0.0009 | 0.00067 | 0.00074 | 0.00074 | 0.00074 | 0.0004 | 0.00042 | 0.00042 | 0.00085 | 0.00085 | 0.00085
1973 | 12 | 31 | 0.0009 | 0.0009 | 0.00067 | 0.00074 | 0.00074 | 0.00074 | 0.0004 | 0.00042 | 0.00042 | 0.00085 | 0.00085 | 0.00085
1974 | 1 | 1 | 0.0009 | 0.0009 | 0.00067 | 0.00074 | 0.00074 | 0.00074 | 0.0004 | 0.00042 | 0.00042 | 0.00085 | 0.00085 | 0.00085
1974 | 1 | 2 | 0.0009 | 0.0009 | 0.00067 | 0.00074 | 0.00074 | 0.00074 | 0.0004 | 0.00042 | 0.00042 | 0.00085 | 0.00085 | 0.00085
1974 | 1 | 3 | 0.0009 | 0.0009 | 0.00067 | 0.00074 | 0.00074 | 0.00074 | 0.0004 | 0.00042 | 0.00042 | 0.00085 | 0.00085 | 0.00085
1974 | 1 | 4 | 0.0009 | 0.0009 | 0.00067 | 0.00074 | 0.00074 | 0.00074 | 0.0004 | 0.00042 | 0.00042 | 0.00085 | 0.00085 | 0.00085
1974 | 1 | 5 | 0.0009 | 0.0009 | 0.00067 | 0.00074 | 0.00074 | 0.00074 | 0.0004 | 0.00042 | 0.00042 | 0.00085 | 0.00085 | 0.00085
1974 | 1 | 6 | 0.0009 | 0.0009 | 0.00067 | 0.00074 | 0.00074 | 0.00074 | 0.0004 | 0.00042 | 0.00042 | 0.00085 | 0.00085 | 0.00085
1974 | 1 | 7 | 0.0009 | 0.0009 | 0.00067 | 0.00074 | 0.00074 | 0.00074 | 0.0004 | 0.00042 | 0.00042 | 0.00085 | 0.00085 | 0.00085
1974 | 1 | 8 | 0.0009 | 0.0009 | 0.00067 | 0.00074 | 0.00074 | 0.00074 | 0.0004 | 0.00042 | 0.00042 | 0.00085 | 0.00085 | 0.00085
1974 | 1 | 9 | 0.0009 | 0.0009 | 0.00067 | 0.00074 | 0.00074 | 0.00074 | 0.0004 | 0.00042 | 0.00042 | 0.00085 | 0.00085 | 0.00085
1974 | 1 | 10 | 0.0009 | 0.0009 | 0.00067 | 0.00074 | 0.00074 | 0.00074 | 0.0004 | 0.00042 | 0.00042 | 0.00085 | 0.00085 | 0.00085
1974 | 1 | 11 | 0.0009 | 0.0009 | 0.00067 | 0.00074 | 0.00074 | 0.00074 | 0.0004 | 0.00042 | 0.00042 | 0.00085 | 0.00085 | 0.00085
1974 | 1 | 12 | 0.0009 | 0.0009 | 0.00067 | 0.00074 | 0.00074 | 0.00074 | 0.0004 | 0.00042 | 0.00042 | 0.00085 | 0.00085 | 0.00085
1974 | 1 | 13 | 0.0009 | 0.0009 | 0.00067 | 0.00074 | 0.00074 | 0.00074 | 0.0004 | 0.00042 | 0.00042 | 0.00085 | 0.00085 | 0.00085
1974 | 1 | 14 | 0.0009 | 0.0009 | 0.00067 | 0.00074 | 0.00074 | 0.00074 | 0.0004 | 0.00042 | 0.00042 | 0.00085 | 0.00085 | 0.00085
1974 | 1 | 15 | 0.0009 | 0.0009 | 0.00067 | 0.00074 | 0.00074 | 0.00074 | 0.0004 | 0.00042 | 0.00042 | 0.00085 | 0.00085 | 0.00085
1974 | 1 | 16 | 0.0009 | 0.0009 | 0.00067 | 0.00074 | 0.00074 | 0.00074 | 0.0004 | 0.00042 | 0.00042 | 0.00085 | 0.00085 | 0.00085
1974 | 1 | 17 | 0.0009 | 0.0009 | 0.00067 | 0.00074 | 0.00074 | 0.00074 | 0.0004 | 0.00042 | 0.00042 | 0.00085 | 0.00085 | 0.00085
1974 | 1 | 18 | 0.0009 | 0.0009 | 0.00067 | 0.00074 | 0.00074 | 0.00074 | 0.0004 | 0.00042 | 0.00042 | 0.00085 | 0.00085 | 0.00085
1974 | 1 | 19 | 0.0009 | 0.0009 | 0.00067 | 0.00074 | 0.00074 | 0.00074 | 0.0004 | 0.00042 | 0.00042 | 0.00085 | 0.00085 | 0.00085
1974 | 1 | 20 | 0.0009 | 0.0009 | 0.00067 | 0.00074 | 0.00074 | 0.00074 | 0.0004 | 0.00042 | 0.00042 | 0.00085 | 0.00085 | 0.00085
1974 | 1 | 21 | 0.0009 | 0.0009 | 0.00067 | 0.00074 | 0.00074 | 0.00074 | 0.0004 | 0.00042 | 0.00042 | 0.00085 | 0.00085 | 0.00085
1974 | 1 | 22 | 0.0009 | 0.0009 | 0.00067 | 0.00074 | 0.00074 | 0.00074 | 0.0004 | 0.00042 | 0.00042 | 0.00085 | 0.00085 | 0.00085
1974 | 1 | 23 | 0.0009 | 0.0009 | 0.00067 | 0.00074 | 0.00074 | 0.00074 | 0.0004 | 0.00042 | 0.00042 | 0.00085 | 0.00085 | 0.00085
1974 | 1 | 24 | 0.0009 | 0.0009 | 0.00067 | 0.00074 | 0.00074 | 0.00074 | 0.0004 | 0.00042 | 0.00042 | 0.00085 | 0.00085 | 0.00085
1974 | 1 | 25 | 0.0009 | 0.0009 | 0.00067 | 0.00074 | 0.00074 | 0.00074 | 0.0004 | 0.00042 | 0.00042 | 0.00085 | 0.00085 | 0.00085
1974 | 1 | 26 | 0.0009 | 0.0009 | 0.00067 | 0.00074 | 0.00074 | 0.00074 | 0.0004 | 0.00042 | 0.00042 | 0.00085 | 0.00085 | 0.00085
1974 | 1 | 27 | 0.0009 | 0.0009 | 0.00067 | 0.00074 | 0.00074 | 0.00074 | 0.0004 | 0.00042 | 0.00042 | 0.00085 | 0.00085 | 0.00085
1974 | 1 | 28 | 0.0009 | 0.0009 | 0.00067 | 0.00074 | 0.00074 | 0.00074 | 0.0004 | 0.00042 | 0.00042 | 0.00085 | 0.00085 | 0.00085
1974 | 1 | 29 | 0.0009 | 0.0009 | 0.00067 | 0.00074 | 0.00074 | 0.00074 | 0.0004 | 0.00042 | 0.00042 | 0.00085 | 0.00085 | 0.00085
1974 | 1 | 30 | 0.0009 | 0.0009 | 0.00067 | 0.00074 | 0.00074 | 0.00074 | 0.0004 | 0.00042 | 0.00042 | 0.00085 | 0.00085 | 0.00085
1974 | 1 | 31 | 0.0009 | 0.0009 | 0.00067 | 0.00074 | 0.00074 | 0.00074 | 0.0004 | 0.00042 | 0.00042 | 0.00085 | 0.00085 | 0.00085
1974 | 2 | 1 | 0.0009 | 0.0009 | 0.00067 | 0.00074 | 0.00074 | 0.00074 | 0.0004 | 0.00042 | 0.00042 | 0.00085 | 0.00085 | 0.00085
1974 | 2 | 2 | 0.0009 | 0.0009 | 0.00067 | 0.00074 | 0.00074 | 0.00074 | 0.0004 | 0.00042 | 0.00042 | 0.00085 | 0.00085 | 0.00085
1974 | 2 | 3 | 0.0009 | 0.0009 | 0.00067 | 0.00074 | 0.00074 | 0.00074 | 0.0004 | 0.00042 | 0.00042 | 0.00085 | 0.00085 | 0.00085
1974 | 2 | 4 | 0.0009 | 0.0009 | 0.00067 | 0.00074 | 0.00074 | 0.00074 | 0.0004 | 0.00042 | 0.00042 | 0.00085 | 0.00085 | 0.00085
1974 | 2 | 5 | 0.0009 | 0.0009 | 0.00067 | 0.00074 | 0.00074 | 0.00074 | 0.0004 | 0.00042 | 0.00042 | 0.00085 | 0.00085 | 0.00085
1974 | 2 | 6 | 0.0009 | 0.0009 | 0.00067 | 0.00074 | 0.00074 | 0.00074 | 0.0004 | 0.00042 | 0.00042 | 0.00085 | 0.00085 | 0.00085
1974 | 2 | 7 | 0.0009 | 0.0009 | 0.00067 | 0.00074 | 0.00074 | 0.00074 | 0.0004 | 0.00042 | 0.00042 | 0.00085 | 0.00085 | 0.00085
1974 | 2 | 8 | 0.0009 | 0.0009 | 0.00067 | 0.00074 | 0.00074 | 0.00074 | 0.0004 | 0.00042 | 0.00042 | 0.00085 | 0.00085 | 0.00085
1974 | 2 | 9 | 0.0009 | 0.0009 | 0.00067 | 0.00074 | 0.00074 | 0.00074 | 0.0004 | 0.00042 | 0.00042 | 0.00085 | 0.00085 | 0.00085
1974 | 2 | 10 | 0.0009 | 0.0009 | 0.00067 | 0.00074 | 0.00074 | 0.00074 | 0.0004 | 0.00042 | 0.00042 | 0.00085 | 0.00085 | 0.00085
1974 | 2 | 11 | 0.0009 | 0.0009 | 0.00067 | 0.00074 | 0.00074 | 0.00074 | 0.0004 | 0.00042 | 0.00042 | 0.00085 | 0.00085 | 0.00085
1974 | 2 | 12 | 0.0009 | 0.0009 | 0.00067 | 0.00074 | 0.00074 | 0.00074 | 0.0004 | 0.00042 | 0.00042 | 0.00085 | 0.00085 | 0.00085
1974 | 2 | 13 | 0.0009 | 0.0009 | 0.00067 | 0.00074 | 0.00074 | 0.00074 | 0.0004 | 0.00042 | 0.00042 | 0.00085 | 0.00085 | 0.00085
1974 | 2 | 14 | 0.0009 | 0.0009 | 0.00067 | 0.00074 | 0.00074 | 0.00074 | 0.0004 | 0.00042 | 0.00042 | 0.00085 | 0.00085 | 0.00085
1974 | 2 | 15 | 0.0009 | 0.0009 | 0.00067 | 0.00074 | 0.00074 | 0.00074 | 0.0004 | 0.00042 | 0.00042 | 0.00085 | 0.00085 | 0.00085
1974 | 2 | 16 | 0.0009 | 0.0009 | 0.00067 | 0.00074 | 0.00074 | 0.00074 | 0.0004 | 0.00042 | 0.00042 | 0.00085 | 0.00085 | 0.00085
1974 | 2 | 17 | 0.0009 | 0.0009 | 0.00067 | 0.00074 | 0.00074 | 0.00074 | 0.0004 | 0.00042 | 0.00042 | 0.00085 | 0.00085 | 0.00085
1974 | 2 | 18 | 0.0009 | 0.0009 | 0.00067 | 0.00074 | 0.00074 | 0.00074 | 0.0004 | 0.00042 | 0.00042 | 0.00085 | 0.00085 | 0.00085
1974 | 2 | 19 | 0.0009 | 0.0009 | 0.00067 | 0.00074 | 0.00074 | 0.00074 | 0.0004 | 0.00042 | 0.00042 | 0.00085 | 0.00085 | 0.00085
1974 | 2 | 20 | 0.0009 | 0.0009 | 0.00067 | 0.00074 | 0.00074 | 0.00074 | 0.0004 | 0.00042 | 0.00042 | 0.00085 | 0.00085 | 0.00085
1974 | 2 | 21 | 0.0009 | 0.0009 | 0.00067 | 0.00074 | 0.00074 | 0.00074 | 0.0004 | 0.00042 | 0.00042 | 0.00085 | 0.00085 | 0.00085
1974 | 2 | 22 | 0.0009 | 0.0009 | 0.00067 | 0.00074 | 0.00074 | 0.00074 | 0.0004 | 0.00042 | 0.00042 | 0.00085 | 0.00085 | 0.00085
1974 | 2 | 23 | 0.0009 | 0.0009 | 0.00067 | 0.00074 | 0.00074 | 0.00074 | 0.0004 | 0.00042 | 0.00042 | 0.00085 | 0.00085 | 0.00085
1974 | 2 | 24 | 0.0009 | 0.0009 | 0.00067 | 0.00074 | 0.00074 | 0.00074 | 0.0004 | 0.00042 | 0.00042 | 0.00085 | 0.00085 | 0.00085
1974 | 2 | 25 | 0.0009 | 0.0009 | 0.00067 | 0.00074 | 0.00074 | 0.00074 | 0.0004 | 0.00042 | 0.00042 | 0.00085 | 0.00085 | 0.00085
1974 | 2 | 26 | 0.0009 | 0.0009 | 0.00067 | 0.00074 | 0.00074 | 0.00074 | 0.0004 | 0.00042 | 0.00042 | 0.00085 | 0.00085 | 0.00085
1974 | 2 | 27 | 0.0009 | 0.0009 | 0.00067 | 0.00074 | 0.00074 | 0.00074 | 0.0004 | 0.00042 | 0.00042 | 0.00085 | 0.00085 | 0.00085
1974 | 2 | 28 | 0.0009 | 0.0009 | 0.00067 | 0.00074 | 0.00074 | 0.00074 | 0.0004 | 0.00042 | 0.00042 | 0.00085 | 0.00085 | 0.00085
1974 | 3 | 1 | 0.0009 | 0.0009 | 0.00067 | 0.00074 | 0.00074 | 0.00074 | 0.0004 | 0.00042 | 0.00042 | 0.00085 | 0.00085 | 0.00085
1974 | 3 | 2 | 0.0009 | 0.0009 | 0.00067 | 0.00074 | 0.00074 | 0.00074 | 0.0004 | 0.00042 | 0.00042 | 0.00085 | 0.00085 | 0.00085
1974 | 3 | 3 | 0.0009 | 0.0009 | 0.00067 | 0.00074 | 0.00074 | 0.00074 | 0.0004 | 0.00042 | 0.00042 | 0.00085 | 0.00085 | 0.00085
1974 | 3 | 4 | 0.0009 | 0.0009 | 0.00067 | 0.00074 | 0.00074 | 0.00074 | 0.0004 | 0.00042 | 0.00042 | 0.00085 | 0.00085 | 0.00085
1974 | 3 | 5 | 0.0009 | 0.0009 | 0.00067 | 0.00074 | 0.00074 | 0.00074 | 0.0004 | 0.00042 | 0.00042 | 0.00085 | 0.00085 | 0.00085
1974 | 3 | 6 | 0.0009 | 0.0009 | 0.00067 | 0.00074 | 0.00074 | 0.00074 | 0.0004 | 0.00042 | 0.00042 | 0.00085 | 0.00085 | 0.00085
1974 | 3 | 7 | 0.0009 | 0.0009 | 0.00067 | 0.00074 | 0.00074 | 0.00074 | 0.0004 | 0.00042 | 0.00042 | 0.00085 | 0.00085 | 0.00085
1974 | 3 | 8 | 0.0009 | 0.0009 | 0.00067 | 0.00074 | 0.00074 | 0.00074 | 0.0004 | 0.00042 | 0.00042 | 0.00085 | 0.00085 | 0.00085
1974 | 3 | 9 | 0.0009 | 0.0009 | 0.00067 | 0.00074 | 0.00074 | 0.00074 | 0.0004 | 0.00042 | 0.00042 | 0.00085 | 0.00085 | 0.00085
1974 | 3 | 10 | 0.0009 | 0.0009 | 0.00067 | 0.00074 | 0.00074 | 0.00074 | 0.0004 | 0.00042 | 0.00042 | 0.00085 | 0.00085 | 0.00085
1974 | 3 | 11 | 0.0009 | 0.0009 | 0.00067 | 0.00074 | 0.00074 | 0.00074 | 0.0004 | 0.00042 | 0.00042 | 0.00085 | 0.00085 | 0.00085
1974 | 3 | 12 | 0.0009 | 0.0009 | 0.00067 | 0.00074 | 0.00074 | 0.00074 | 0.0004 | 0.00042 | 0.00042 | 0.00085 | 0.00085 | 0.00085
1974 | 3 | 13 | 0.0009 | 0.0009 | 0.00067 | 0.00074 | 0.00074 | 0.00074 | 0.0004 | 0.00042 | 0.00042 | 0.00085 | 0.00085 | 0.00085
1974 | 3 | 14 | 0.0009 | 0.0009 | 0.00067 | 0.00074 | 0.00074 | 0.00074 | 0.0004 | 0.00042 | 0.00042 | 0.00085 | 0.00085 | 0.00085
1974 | 3 | 15 | 0.0009 | 0.0009 | 0.00067 | 0.00074 | 0.00074 | 0.00074 | 0.0004 | 0.00042 | 0.00042 | 0.00085 | 0.00085 | 0.00085
1974 | 3 | 16 | 0.0009 | 0.0009 | 0.00067 | 0.00074 | 0.00074 | 0.00074 | 0.0004 | 0.00042 | 0.00042 | 0.00085 | 0.00085 | 0.00085
1974 | 3 | 17 | 0.0009 | 0.0009 | 0.00067 | 0.00074 | 0.00074 | 0.00074 | 0.0004 | 0.00042 | 0.00042 | 0.00085 | 0.00085 | 0.00085
1974 | 3 | 18 | 0.0009 | 0.0009 | 0.00067 | 0.00074 | 0.00074 | 0.00074 | 0.0004 | 0.00042 | 0.00042 | 0.00085 | 0.00085 | 0.00085
1974 | 3 | 19 | 0.0009 | 0.0009 | 0.00067 | 0.00074 | 0.00074 | 0.00074 | 0.0004 | 0.00042 | 0.00042 | 0.00085 | 0.00085 | 0.00085
1974 | 3 | 20 | 0.0009 | 0.0009 | 0.00067 | 0.00074 | 0.00074 | 0.00074 | 0.0004 | 0.00042 | 0.00042 | 0.00085 | 0.00085 | 0.00085
1974 | 3 | 21 | 0.0009 | 0.0009 | 0.00067 | 0.00074 | 0.00074 | 0.00074 | 0.0004 | 0.00042 | 0.00042 | 0.00085 | 0.00085 | 0.00085
1974 | 3 | 22 | 0.0009 | 0.0009 | 0.00067 | 0.00074 | 0.00074 | 0.00074 | 0.0004 | 0.00042 | 0.00042 | 0.00085 | 0.00085 | 0.00085
1974 | 3 | 23 | 0.0009 | 0.0009 | 0.00067 | 0.00074 | 0.00074 | 0.00074 | 0.0004 | 0.00042 | 0.00042 | 0.00085 | 0.00085 | 0.00085
1974 | 3 | 24 | 0.0009 | 0.0009 | 0.00067 | 0.00074 | 0.00074 | 0.00074 | 0.0004 | 0.00042 | 0.00042 | 0.00085 | 0.00085 | 0.00085
1974 | 3 | 25 | 0.0009 | 0.0009 | 0.00067 | 0.00074 | 0.00074 | 0.00074 | 0.0004 | 0.00042 | 0.00042 | 0.00085 | 0.00085 | 0.00085
1974 | 3 | 26 | 0.0009 | 0.0009 | 0.00067 | 0.00074 | 0.00074 | 0.00074 | 0.0004 | 0.00042 | 0.00042 | 0.00085 | 0.00085 | 0.00085
1974 | 3 | 27 | 0.0009 | 0.0009 | 0.00067 | 0.00074 | 0.00074 | 0.00074 | 0.0004 | 0.00042 | 0.00042 | 0.00085 | 0.00085 | 0.00085
1974 | 3 | 28 | 0.0009 | 0.0009 | 0.00067 | 0.00074 | 0.00074 | 0.00074 | 0.0004 | 0.00042 | 0.00042 | 0.00085 | 0.00085 | 0.00085
1974 | 3 | 29 | 0.0009 | 0.0009 | 0.00067 | 0.00074 | 0.00074 | 0.00074 | 0.0004 | 0.00042 | 0.00042 | 0.00085 | 0.00085 | 0.00085
1974 | 3 | 30 | 0.0009 | 0.0009 | 0.00067 | 0.00074 | 0.00074 | 0.00074 | 0.0004 | 0.00042 | 0.00042 | 0.00085 | 0.00085 | 0.00085
1974 | 3 | 31 | 0.0009 | 0.0009 | 0.00067 | 0.00074 | 0.00074 | 0.00074 | 0.0004 | 0.00042 | 0.00042 | 0.00085 | 0.00085 | 0.00085
1974 | 4 | 1 | 0.0009 | 0.0009 | 0.00067 | 0.00074 | 0.00074 | 0.00074 | 0.0004 | 0.00042 | 0.00042 | 0.00085 | 0.00085 | 0.00085
1974 | 4 | 2 | 0.0009 | 0.0009 | 0.00067 | 0.00074 | 0.00074 | 0.00074 | 0.0004 | 0.00042 | 0.00042 | 0.00085 | 0.00085 | 0.00085
1974 | 4 | 3 | 0.0009 | 0.0009 | 0.00067 | 0.00074 | 0.00074 | 0.00074 | 0.0004 | 0.00042 | 0.00042 | 0.00085 | 0.00085 | 0.00085
1974 | 4 | 4 | 0.0009 | 0.0009 | 0.00067 | 0.00074 | 0.00074 | 0.00074 | 0.0004 | 0.00042 | 0.00042 | 0.00085 | 0.00085 | 0.00085
1974 | 4 | 5 | 0.0009 | 0.0009 | 0.00067 | 0.00074 | 0.00074 | 0.00074 | 0.0004 | 0.00042 | 0.00042 | 0.00085 | 0.00085 | 0.00085
1974 | 4 | 6 | 0.0009 | 0.0009 | 0.00067 | 0.00074 | 0.00074 | 0.00074 | 0.0004 | 0.00042 | 0.00042 | 0.00085 | 0.00085 | 0.00085
1974 | 4 | 7 | 0.0009 | 0.0009 | 0.00067 | 0.00074 | 0.00074 | 0.00074 | 0.0004 | 0.00042 | 0.00042 | 0.00085 | 0.00085 | 0.00085
1974 | 4 | 8 | 0.0009 | 0.0009 | 0.00067 | 0.00074 | 0.00074 | 0.00074 | 0.0004 | 0.00042 | 0.00042 | 0.00085 | 0.00085 | 0.00085
1974 | 4 | 9 | 0.0009 | 0.0009 | 0.00067 | 0.00074 | 0.00074 | 0.00074 | 0.0004 | 0.00042 | 0.00042 | 0.00085 | 0.00085 | 0.00085
1974 | 4 | 10 | 0.0009 | 0.0009 | 0.00067 | 0.00074 | 0.00074 | 0.00074 | 0.0004 | 0.00042 | 0.00042 | 0.00085 | 0.00085 | 0.00085
1974 | 4 | 11 | 0.0009 | 0.0009 | 0.00067 | 0.00074 | 0.00074 | 0.00074 | 0.0004 | 0.00042 | 0.00042 | 0.00085 | 0.00085 | 0.00085
1974 | 4 | 12 | 0.0009 | 0.0009 | 0.00067 | 0.00074 | 0.00074 | 0.00074 | 0.0004 | 0.00042 | 0.00042 | 0.00085 | 0.00085 | 0.00085
1974 | 4 | 13 | 0.0009 | 0.0009 | 0.00067 | 0.00074 | 0.00074 | 0.00074 | 0.0004 | 0.00042 | 0.00042 | 0.00085 | 0.00085 | 0.00085
1974 | 4 | 14 | 0.0009 | 0.0009 | 0.00067 | 0.00074 | 0.00074 | 0.00074 | 0.0004 | 0.00042 | 0.00042 | 0.00085 | 0.00085 | 0.00085
1974 | 4 | 15 | 0.0009 | 0.0009 | 0.00067 | 0.00074 | 0.00074 | 0.00074 | 0.0004 | 0.00042 | 0.00042 | 0.00085 | 0.00085 | 0.00085
1974 | 4 | 16 | 0.0009 | 0.0009 | 0.00067 | 0.00074 | 0.00074 | 0.00074 | 0.0004 | 0.00042 | 0.00042 | 0.00085 | 0.00085 | 0.00085
1974 | 4 | 17 | 0.0009 | 0.0009 | 0.00067 | 0.00074 | 0.00074 | 0.00074 | 0.0004 | 0.00042 | 0.00042 | 0.00085 | 0.00085 | 0.00085
1974 | 4 | 18 | 0.0009 | 0.0009 | 0.00067 | 0.00074 | 0.00074 | 0.00074 | 0.0004 | 0.00042 | 0.00042 | 0.00085 | 0.00085 | 0.00085
1974 | 4 | 19 | 0.0009 | 0.0009 | 0.00067 | 0.00074 | 0.00074 | 0.00074 | 0.0004 | 0.00042 | 0.00042 | 0.00085 | 0.00085 | 0.00085
1974 | 4 | 20 | 0.0009 | 0.0009 | 0.00067 | 0.00074 | 0.00074 | 0.00074 | 0.0004 | 0.00042 | 0.00042 | 0.00085 | 0.00085 | 0.00085
1974 | 4 | 21 | 0.0009 | 0.0009 | 0.00067 | 0.00074 | 0.00074 | 0.00074 | 0.0004 | 0.00042 | 0.00042 | 0.00085 | 0.00085 | 0.00085
1974 | 4 | 22 | 0.0009 | 0.0009 | 0.00067 | 0.00074 | 0.00074 | 0.00074 | 0.0004 | 0.00042 | 0.00042 | 0.00085 | 0.00085 | 0.00085
1974 | 4 | 23 | 0.0009 | 0.0009 | 0.00067 | 0.00074 | 0.00074 | 0.00074 | 0.0004 | 0.00042 | 0.00042 | 0.00085 | 0.00085 | 0.00085
1974 | 4 | 24 | 0.0009 | 0.0009 | 0.00067 | 0.00074 | 0.00074 | 0.00074 | 0.0004 | 0.00042 | 0.00042 | 0.00085 | 0.00085 | 0.00085
1974 | 4 | 25 | 0.0009 | 0.0009 | 0.00067 | 0.00074 | 0.00074 | 0.00074 | 0.0004 | 0.00042 | 0.00042 | 0.00085 | 0.00085 | 0.00085
1974 | 4 | 26 | 0.0009 | 0.0009 | 0.00067 | 0.00074 | 0.00074 | 0.00074 | 0.0004 | 0.00042 | 0.00042 | 0.00085 | 0.00085 | 0.00085
1974 | 4 | 27 | 0.0009 | 0.0009 | 0.00067 | 0.00074 | 0.00074 | 0.00074 | 0.0004 | 0.00042 | 0.00042 | 0.00085 | 0.00085 | 0.00085
1974 | 4 | 28 | 0.0009 | 0.0009 | 0.00067 | 0.00074 | 0.00074 | 0.00074 | 0.0004 | 0.00042 | 0.00042 | 0.00085 | 0.00085 | 0.00085
1974 | 4 | 29 | 0.0009 | 0.0009 | 0.00067 | 0.00074 | 0.00074 | 0.00074 | 0.0004 | 0.00042 | 0.00042 | 0.00085 | 0.00085 | 0.00085
1974 | 4 | 30 | 0.0009 | 0.0009 | 0.00067 | 0.00074 | 0.00074 | 0.00074 | 0.0004 | 0.00042 | 0.00042 | 0.00085 | 0.00085 | 0.00085
1974 | 5 | 1 | 0.0009 | 0.0009 | 0.00067 | 0.00074 | 0.00074 | 0.00074 | 0.0004 | 0.00042 | 0.00042 | 0.00085 | 0.00085 | 0.00085
1974 | 5 | 2 | 0.0009 | 0.0009 | 0.00067 | 0.00074 | 0.00074 | 0.00074 | 0.0004 | 0.00042 | 0.00042 | 0.00085 | 0.00085 | 0.00085
1974 | 5 | 3 | 0.0009 | 0.0009 | 0.00067 | 0.00074 | 0.00074 | 0.00074 | 0.0004 | 0.00042 | 0.00042 | 0.00085 | 0.00085 | 0.00085
1974 | 5 | 4 | 0.0009 | 0.0009 | 0.00067 | 0.00074 | 0.00074 | 0.00074 | 0.0004 | 0.00042 | 0.00042 | 0.00085 | 0.00085 | 0.00085
1974 | 5 | 5 | 0.0009 | 0.0009 | 0.00067 | 0.00074 | 0.00074 | 0.00074 | 0.0004 | 0.00042 | 0.00042 | 0.00085 | 0.00085 | 0.00085
1974 | 5 | 6 | 0.0009 | 0.0009 | 0.00067 | 0.00074 | 0.00074 | 0.00074 | 0.0004 | 0.00042 | 0.00042 | 0.00085 | 0.00085 | 0.00085
1974 | 5 | 7 | 0.0009 | 0.0009 | 0.00067 | 0.00074 | 0.00074 | 0.00074 | 0.0004 | 0.00042 | 0.00042 | 0.00085 | 0.00085 | 0.00085
1974 | 5 | 8 | 0.0009 | 0.0009 | 0.00067 | 0.00074 | 0.00074 | 0.00074 | 0.0004 | 0.00042 | 0.00042 | 0.00085 | 0.00085 | 0.00085
1974 | 5 | 9 | 0.0009 | 0.0009 | 0.00067 | 0.00074 | 0.00074 | 0.00074 | 0.0004 | 0.00042 | 0.00042 | 0.00085 | 0.00085 | 0.00085
1974 | 5 | 10 | 0.0009 | 0.0009 | 0.00067 | 0.00074 | 0.00074 | 0.00074 | 0.0004 | 0.00042 | 0.00042 | 0.00085 | 0.00085 | 0.00085
1974 | 5 | 11 | 0.0009 | 0.0009 | 0.00067 | 0.00074 | 0.00074 | 0.00074 | 0.0004 | 0.00042 | 0.00042 | 0.00085 | 0.00085 | 0.00085
1974 | 5 | 12 | 0.0009 | 0.0009 | 0.00067 | 0.00074 | 0.00074 | 0.00074 | 0.0004 | 0.00042 | 0.00042 | 0.00085 | 0.00085 | 0.00085
1974 | 5 | 13 | 0.0009 | 0.0009 | 0.00067 | 0.00074 | 0.00074 | 0.00074 | 0.0004 | 0.00042 | 0.00042 | 0.00085 | 0.00085 | 0.00085
1974 | 5 | 14 | 0.0009 | 0.0009 | 0.00067 | 0.00074 | 0.00074 | 0.00074 | 0.0004 | 0.00042 | 0.00042 | 0.00085 | 0.00085 | 0.00085
1974 | 5 | 15 | 0.0009 | 0.0009 | 0.00067 | 0.00074 | 0.00074 | 0.00074 | 0.0004 | 0.00042 | 0.00042 | 0.00085 | 0.00085 | 0.00085
1974 | 5 | 16 | 0.0009 | 0.0009 | 0.00067 | 0.00074 | 0.00074 | 0.00074 | 0.0004 | 0.00042 | 0.00042 | 0.00085 | 0.00085 | 0.00085
1974 | 5 | 17 | 0.0009 | 0.0009 | 0.00067 | 0.00074 | 0.00074 | 0.00074 | 0.0004 | 0.00042 | 0.00042 | 0.00085 | 0.00085 | 0.00085
1974 | 5 | 18 | 0.0009 | 0.0009 | 0.00067 | 0.00074 | 0.00074 | 0.00074 | 0.0004 | 0.00042 | 0.00042 | 0.00085 | 0.00085 | 0.00085
1974 | 5 | 19 | 0.0009 | 0.0009 | 0.00067 | 0.00074 | 0.00074 | 0.00074 | 0.0004 | 0.00042 | 0.00042 | 0.00085 | 0.00085 | 0.00085
1974 | 5 | 20 | 0.0009 | 0.0009 | 0.00067 | 0.00074 | 0.00074 | 0.00074 | 0.0004 | 0.00042 | 0.00042 | 0.00085 | 0.00085 | 0.00085
1974 | 5 | 21 | 0.0009 | 0.0009 | 0.00067 | 0.00074 | 0.00074 | 0.00074 | 0.0004 | 0.00042 | 0.00042 | 0.00085 | 0.00085 | 0.00085
1974 | 5 | 22 | 0.0009 | 0.0009 | 0.00067 | 0.00074 | 0.00074 | 0.00074 | 0.0004 | 0.00042 | 0.00042 | 0.00085 | 0.00085 | 0.00085
1974 | 5 | 23 | 0.0009 | 0.0009 | 0.00067 | 0.00074 | 0.00074 | 0.00074 | 0.0004 | 0.00042 | 0.00042 | 0.00085 | 0.00085 | 0.00085
1974 | 5 | 24 | 0.0009 | 0.0009 | 0.00067 | 0.00074 | 0.00074 | 0.00074 | 0.0004 | 0.00042 | 0.00042 | 0.00085 | 0.00085 | 0.00085
1974 | 5 | 25 | 0.0009 | 0.0009 | 0.00067 | 0.00074 | 0.00074 | 0.00074 | 0.0004 | 0.00042 | 0.00042 | 0.00085 | 0.00085 | 0.00085
1974 | 5 | 26 | 0.0009 | 0.0009 | 0.00067 | 0.00074 | 0.00074 | 0.00074 | 0.0004 | 0.00042 | 0.00042 | 0.00085 | 0.00085 | 0.00085
1974 | 5 | 27 | 0.0009 | 0.0009 | 0.00067 | 0.00074 | 0.00074 | 0.00074 | 0.0004 | 0.00042 | 0.00042 | 0.00085 | 0.00085 | 0.00085
1974 | 5 | 28 | 0.0009 | 0.0009 | 0.00067 | 0.00074 | 0.00074 | 0.00074 | 0.0004 | 0.00042 | 0.00042 | 0.00085 | 0.00085 | 0.00085
1974 | 5 | 29 | 0.0009 | 0.0009 | 0.00067 | 0.00074 | 0.00074 | 0.00074 | 0.0004 | 0.00042 | 0.00042 | 0.00085 | 0.00085 | 0.00085
1974 | 5 | 30 | 0.0009 | 0.0009 | 0.00067 | 0.00074 | 0.00074 | 0.00074 | 0.0004 | 0.00042 | 0.00042 | 0.00085 | 0.00085 | 0.00085
1974 | 5 | 31 | 0.0009 | 0.0009 | 0.00067 | 0.00074 | 0.00074 | 0.00074 | 0.0004 | 0.00042 | 0.00042 | 0.00085 | 0.00085 | 0.00085
1974 | 6 | 1 | 0.0009 | 0.0009 | 0.00067 | 0.00074 | 0.00074 | 0.00074 | 0.0004 | 0.00042 | 0.00042 | 0.00085 | 0.00085 | 0.00085
1974 | 6 | 2 | 0.0009 | 0.0009 | 0.00067 | 0.00074 | 0.00074 | 0.00074 | 0.0004 | 0.00042 | 0.00042 | 0.00085 | 0.00085 | 0.00085
1974 | 6 | 3 | 0.0009 | 0.0009 | 0.00067 | 0.00074 | 0.00074 | 0.00074 | 0.0004 | 0.00042 | 0.00042 | 0.00085 | 0.00085 | 0.00085
1974 | 6 | 4 | 0.0009 | 0.0009 | 0.00067 | 0.00074 | 0.00074 | 0.00074 | 0.0004 | 0.00042 | 0.00042 | 0.00085 | 0.00085 | 0.00085
1974 | 6 | 5 | 0.0009 | 0.0009 | 0.00067 | 0.00074 | 0.00074 | 0.00074 | 0.0004 | 0.00042 | 0.00042 | 0.00085 | 0.00085 | 0.00085
1974 | 6 | 6 | 0.0009 | 0.0009 | 0.00067 | 0.00074 | 0.00074 | 0.00074 | 0.0004 | 0.00042 | 0.00042 | 0.00085 | 0.00085 | 0.00085
1974 | 6 | 7 | 0.0009 | 0.0009 | 0.00067 | 0.00074 | 0.00074 | 0.00074 | 0.0004 | 0.00042 | 0.00042 | 0.00085 | 0.00085 | 0.00085
1974 | 6 | 8 | 0.0009 | 0.0009 | 0.00067 | 0.00074 | 0.00074 | 0.00074 | 0.0004 | 0.00042 | 0.00042 | 0.00085 | 0.00085 | 0.00085
1974 | 6 | 9 | 0.0009 | 0.0009 | 0.00067 | 0.00074 | 0.00074 | 0.00074 | 0.0004 | 0.00042 | 0.00042 | 0.00085 | 0.00085 | 0.00085
1974 | 6 | 10 | 0.0009 | 0.0009 | 0.00067 | 0.00074 | 0.00074 | 0.00074 | 0.0004 | 0.00042 | 0.00042 | 0.00085 | 0.00085 | 0.00085
1974 | 6 | 11 | 0.0009 | 0.0009 | 0.00067 | 0.00074 | 0.00074 | 0.00074 | 0.0004 | 0.00042 | 0.00042 | 0.00085 | 0.00085 | 0.00085
1974 | 6 | 12 | 0.0009 | 0.0009 | 0.00067 | 0.00074 | 0.00074 | 0.00074 | 0.0004 | 0.00042 | 0.00042 | 0.00085 | 0.00085 | 0.00085
1974 | 6 | 13 | 0.0009 | 0.0009 | 0.00067 | 0.00074 | 0.00074 | 0.00074 | 0.0004 | 0.00042 | 0.00042 | 0.00085 | 0.00085 | 0.00085
1974 | 6 | 14 | 0.0009 | 0.0009 | 0.00067 | 0.00074 | 0.00074 | 0.00074 | 0.0004 | 0.00042 | 0.00042 | 0.00085 | 0.00085 | 0.00085
1974 | 6 | 15 | 0.0009 | 0.0009 | 0.00067 | 0.00074 | 0.00074 | 0.00074 | 0.0004 | 0.00042 | 0.00042 | 0.00085 | 0.00085 | 0.00085
1974 | 6 | 16 | 0.0009 | 0.0009 | 0.00067 | 0.00074 | 0.00074 | 0.00074 | 0.0004 | 0.00042 | 0.00042 | 0.00085 | 0.00085 | 0.00085
1974 | 6 | 17 | 0.0009 | 0.0009 | 0.00067 | 0.00074 | 0.00074 | 0.00074 | 0.0004 | 0.00042 | 0.00042 | 0.00085 | 0.00085 | 0.00085
1974 | 6 | 18 | 0.0009 | 0.0009 | 0.00067 | 0.00074 | 0.00074 | 0.00074 | 0.0004 | 0.00042 | 0.00042 | 0.00085 | 0.00085 | 0.00085
1974 | 6 | 19 | 0.0009 | 0.0009 | 0.00067 | 0.00074 | 0.00074 | 0.00074 | 0.0004 | 0.00042 | 0.00042 | 0.00085 | 0.00085 | 0.00085
1974 | 6 | 20 | 0.0009 | 0.0009 | 0.00067 | 0.00074 | 0.00074 | 0.00074 | 0.0004 | 0.00042 | 0.00042 | 0.00085 | 0.00085 | 0.00085
1974 | 6 | 21 | 0.0009 | 0.0009 | 0.00067 | 0.00074 | 0.00074 | 0.00074 | 0.0004 | 0.00042 | 0.00042 | 0.00085 | 0.00085 | 0.00085
1974 | 6 | 22 | 0.0009 | 0.0009 | 0.00067 | 0.00074 | 0.00074 | 0.00074 | 0.0004 | 0.00042 | 0.00042 | 0.00085 | 0.00085 | 0.00085
1974 | 6 | 23 | 0.0009 | 0.0009 | 0.00067 | 0.00074 | 0.00074 | 0.00074 | 0.0004 | 0.00042 | 0.00042 | 0.00085 | 0.00085 | 0.00085
1974 | 6 | 24 | 0.0009 | 0.0009 | 0.00067 | 0.00074 | 0.00074 | 0.00074 | 0.0004 | 0.00042 | 0.00042 | 0.00085 | 0.00085 | 0.00085
1974 | 6 | 25 | 0.0009 | 0.0009 | 0.00067 | 0.00074 | 0.00074 | 0.00074 | 0.0004 | 0.00042 | 0.00042 | 0.00085 | 0.00085 | 0.00085
1974 | 6 | 26 | 0.0009 | 0.0009 | 0.00067 | 0.00074 | 0.00074 | 0.00074 | 0.0004 | 0.00042 | 0.00042 | 0.00085 | 0.00085 | 0.00085
1974 | 6 | 27 | 0.0009 | 0.0009 | 0.00067 | 0.00074 | 0.00074 | 0.00074 | 0.0004 | 0.00042 | 0.00042 | 0.00085 | 0.00085 | 0.00085
1974 | 6 | 28 | 0.0009 | 0.0009 | 0.00067 | 0.00074 | 0.00074 | 0.00074 | 0.0004 | 0.00042 | 0.00042 | 0.00085 | 0.00085 | 0.00085
1974 | 6 | 29 | 0.0009 | 0.0009 | 0.00067 | 0.00074 | 0.00074 | 0.00074 | 0.0004 | 0.00042 | 0.00042 | 0.00085 | 0.00085 | 0.00085
1974 | 6 | 30 | 0.0009 | 0.0009 | 0.00067 | 0.00074 | 0.00074 | 0.00074 | 0.0004 | 0.00042 | 0.00042 | 0.00085 | 0.00085 | 0.00085
1974 | 7 | 1 | 0.0009 | 0.0009 | 0.00067 | 0.00074 | 0.00074 | 0.00074 | 0.0004 | 0.00042 | 0.00042 | 0.00085 | 0.00085 | 0.00085
1974 | 7 | 2 | 0.0009 | 0.0009 | 0.00067 | 0.00074 | 0.00074 | 0.00074 | 0.0004 | 0.00042 | 0.00042 | 0.00085 | 0.00085 | 0.00085
1974 | 7 | 3 | 0.0009 | 0.0009 | 0.00067 | 0.00074 | 0.00074 | 0.00074 | 0.0004 | 0.00042 | 0.00042 | 0.00085 | 0.00085 | 0.00085
1974 | 7 | 4 | 0.0009 | 0.0009 | 0.00067 | 0.00074 | 0.00074 | 0.00074 | 0.0004 | 0.00042 | 0.00042 | 0.00085 | 0.00085 | 0.00085
1974 | 7 | 5 | 0.0009 | 0.0009 | 0.00067 | 0.00074 | 0.00074 | 0.00074 | 0.0004 | 0.00042 | 0.00042 | 0.00085 | 0.00085 | 0.00085
1974 | 7 | 6 | 0.0009 | 0.0009 | 0.00067 | 0.00074 | 0.00074 | 0.00074 | 0.0004 | 0.00042 | 0.00042 | 0.00085 | 0.00085 | 0.00085
1974 | 7 | 7 | 0.0009 | 0.0009 | 0.00067 | 0.00074 | 0.00074 | 0.00074 | 0.0004 | 0.00042 | 0.00042 | 0.00085 | 0.00085 | 0.00085
1974 | 7 | 8 | 0.0009 | 0.0009 | 0.00067 | 0.00074 | 0.00074 | 0.00074 | 0.0004 | 0.00042 | 0.00042 | 0.00085 | 0.00085 | 0.00085
1974 | 7 | 9 | 0.0009 | 0.0009 | 0.00067 | 0.00074 | 0.00074 | 0.00074 | 0.0004 | 0.00042 | 0.00042 | 0.00085 | 0.00085 | 0.00085
1974 | 7 | 10 | 0.0009 | 0.0009 | 0.00067 | 0.00074 | 0.00074 | 0.00074 | 0.0004 | 0.00042 | 0.00042 | 0.00085 | 0.00085 | 0.00085
1974 | 7 | 11 | 0.0009 | 0.0009 | 0.00067 | 0.00074 | 0.00074 | 0.00074 | 0.0004 | 0.00042 | 0.00042 | 0.00085 | 0.00085 | 0.00085
1974 | 7 | 12 | 0.0009 | 0.0009 | 0.00067 | 0.00074 | 0.00074 | 0.00074 | 0.0004 | 0.00042 | 0.00042 | 0.00085 | 0.00085 | 0.00085
1974 | 7 | 13 | 0.0009 | 0.0009 | 0.00067 | 0.00074 | 0.00074 | 0.00074 | 0.0004 | 0.00042 | 0.00042 | 0.00085 | 0.00085 | 0.00085
1974 | 7 | 14 | 0.0009 | 0.0009 | 0.00067 | 0.00074 | 0.00074 | 0.00074 | 0.0004 | 0.00042 | 0.00042 | 0.00085 | 0.00085 | 0.00085
1974 | 7 | 15 | 0.0009 | 0.0009 | 0.00067 | 0.00074 | 0.00074 | 0.00074 | 0.0004 | 0.00042 | 0.00042 | 0.00085 | 0.00085 | 0.00085
1974 | 7 | 16 | 0.0009 | 0.0009 | 0.00067 | 0.00074 | 0.00074 | 0.00074 | 0.0004 | 0.00042 | 0.00042 | 0.00085 | 0.00085 | 0.00085
1974 | 7 | 17 | 0.0009 | 0.0009 | 0.00067 | 0.00074 | 0.00074 | 0.00074 | 0.0004 | 0.00042 | 0.00042 | 0.00085 | 0.00085 | 0.00085
1974 | 7 | 18 | 0.0009 | 0.0009 | 0.00067 | 0.00074 | 0.00074 | 0.00074 | 0.0004 | 0.00042 | 0.00042 | 0.00085 | 0.00085 | 0.00085
1974 | 7 | 19 | 0.0009 | 0.0009 | 0.00067 | 0.00074 | 0.00074 | 0.00074 | 0.0004 | 0.00042 | 0.00042 | 0.00085 | 0.00085 | 0.00085
1974 | 7 | 20 | 0.0009 | 0.0009 | 0.00067 | 0.00074 | 0.00074 | 0.00074 | 0.0004 | 0.00042 | 0.00042 | 0.00085 | 0.00085 | 0.00085
1974 | 7 | 21 | 0.0009 | 0.0009 | 0.00067 | 0.00074 | 0.00074 | 0.00074 | 0.0004 | 0.00042 | 0.00042 | 0.00085 | 0.00085 | 0.00085
1974 | 7 | 22 | 0.0009 | 0.0009 | 0.00067 | 0.00074 | 0.00074 | 0.00074 | 0.0004 | 0.00042 | 0.00042 | 0.00085 | 0.00085 | 0.00085
1974 | 7 | 23 | 0.0009 | 0.0009 | 0.00067 | 0.00093591 | 0.00093591 | 0.00093591 | 0.0004 | 0.00042 | 0.00042 | 0.00085 | 0.00085 | 0.00085
1974 | 7 | 24 | 0.0009 | 0.0009 | 0.00067 | 0.00074 | 0.00074 | 0.00074 | 0.0004 | 0.00042 | 0.00042 | 0.00085 | 0.00085 | 0.00085
1974 | 7 | 25 | 0.0009 | 0.0009 | 0.00067 | 0.00074 | 0.00074 | 0.00074 | 0.0004 | 0.00042 | 0.00042 | 0.00085 | 0.00085 | 0.00085
1974 | 7 | 26 | 0.0009 | 0.0009 | 0.00067 | 0.00074 | 0.00074 | 0.00074 | 0.0004 | 0.00042 | 0.00042 | 0.00085 | 0.00085 | 0.00085
1974 | 7 | 27 | 0.0009 | 0.0009 | 0.00067 | 0.00074 | 0.00074 | 0.00074 | 0.0004 | 0.00042 | 0.00042 | 0.00085 | 0.00085 | 0.00085
1974 | 7 | 28 | 0.0009 | 0.0009 | 0.00067 | 0.00074 | 0.00074 | 0.00074 | 0.0004 | 0.00042 | 0.00042 | 0.00085 | 0.00085 | 0.00085
1974 | 7 | 29 | 0.0009 | 0.0009 | 0.00067 | 0.00074 | 0.00074 | 0.00074 | 0.0004 | 0.00042 | 0.00042 | 0.00085 | 0.00085 | 0.00085
1974 | 7 | 30 | 0.0009 | 0.0009 | 0.00067 | 0.00074 | 0.00074 | 0.00074 | 0.0004 | 0.00042 | 0.00042 | 0.00085 | 0.00085 | 0.00085
1974 | 7 | 31 | 0.0009 | 0.0009 | 0.00067 | 0.00074 | 0.00074 | 0.00074 | 0.0004 | 0.00042 | 0.00042 | 0.00085 | 0.00085 | 0.00085
1974 | 8 | 1 | 0.0009 | 0.0009 | 0.00067 | 0.00074 | 0.00074 | 0.00074 | 0.0004 | 0.00042 | 0.00042 | 0.00085 | 0.00085 | 0.00085
1974 | 8 | 2 | 0.0009 | 0.0009 | 0.00067 | 0.00074 | 0.00074 | 0.00074 | 0.0004 | 0.00042 | 0.00042 | 0.00085 | 0.00085 | 0.00085
1974 | 8 | 3 | 0.0009 | 0.0009 | 0.00067 | 0.00074 | 0.00074 | 0.00074 | 0.0004 | 0.00042 | 0.00042 | 0.00085 | 0.00085 | 0.00085
1974 | 8 | 4 | 0.0009 | 0.0009 | 0.00067 | 0.00074 | 0.00074 | 0.00074 | 0.0004 | 0.00042 | 0.00042 | 0.00085 | 0.00085 | 0.00085
1974 | 8 | 5 | 0.0009 | 0.0009 | 0.00067 | 0.00074 | 0.00074 | 0.00074 | 0.0004 | 0.00042 | 0.00042 | 0.00085 | 0.00085 | 0.00085
1974 | 8 | 6 | 0.0009 | 0.0009 | 0.00067 | 0.00074 | 0.00074 | 0.00074 | 0.0004 | 0.00042 | 0.00042 | 0.00085 | 0.00085 | 0.00085
1974 | 8 | 7 | 0.0009 | 0.0009 | 0.00067 | 0.00074 | 0.00074 | 0.00074 | 0.0004 | 0.00042 | 0.00042 | 0.00085 | 0.00085 | 0.00085
1974 | 8 | 8 | 0.0009 | 0.0009 | 0.00067 | 0.00074 | 0.00074 | 0.00074 | 0.0004 | 0.00042 | 0.00042 | 0.00085 | 0.00085 | 0.00085
1974 | 8 | 9 | 0.0009 | 0.0009 | 0.00067 | 0.00074 | 0.00074 | 0.00074 | 0.0004 | 0.00042 | 0.00042 | 0.00085 | 0.00085 | 0.00085
1974 | 8 | 10 | 0.0009 | 0.0009 | 0.00067 | 0.00074 | 0.00074 | 0.00074 | 0.0004 | 0.00042 | 0.00042 | 0.00085 | 0.00085 | 0.00085
1974 | 8 | 11 | 0.0009 | 0.0009 | 0.00067 | 0.00074 | 0.00074 | 0.00074 | 0.0004 | 0.00042 | 0.00042 | 0.00085 | 0.00085 | 0.00085
1974 | 8 | 12 | 0.0009 | 0.0009 | 0.00067 | 0.00074 | 0.00074 | 0.00074 | 0.0004 | 0.00042 | 0.00042 | 0.00085 | 0.00085 | 0.00085
1974 | 8 | 13 | 0.0009 | 0.0009 | 0.00067 | 0.00074 | 0.00074 | 0.00074 | 0.0004 | 0.00042 | 0.00042 | 0.00085 | 0.00085 | 0.00085
1974 | 8 | 14 | 0.0009 | 0.0009 | 0.00067 | 0.00074 | 0.00074 | 0.00074 | 0.0004 | 0.00042 | 0.00042 | 0.00085 | 0.00085 | 0.00085
1974 | 8 | 15 | 0.0009 | 0.0009 | 0.00067 | 0.00074 | 0.00074 | 0.00074 | 0.0004 | 0.00042 | 0.00042 | 0.00085 | 0.00085 | 0.00085
1974 | 8 | 16 | 0.0009 | 0.0009 | 0.00067 | 0.00074 | 0.00074 | 0.00074 | 0.0004 | 0.00042 | 0.00042 | 0.00085 | 0.00085 | 0.00085
1974 | 8 | 17 | 0.0009 | 0.0009 | 0.00067 | 0.00074 | 0.00074 | 0.00074 | 0.0004 | 0.00042 | 0.00042 | 0.00085 | 0.00085 | 0.00085
1974 | 8 | 18 | 0.0009 | 0.0009 | 0.00067 | 0.00074 | 0.00074 | 0.00074 | 0.0004 | 0.00042 | 0.00042 | 0.00085 | 0.00085 | 0.00085
1974 | 8 | 19 | 0.0009 | 0.0009 | 0.00067 | 0.00074 | 0.00074 | 0.00074 | 0.0004 | 0.00042 | 0.00042 | 0.00085 | 0.00085 | 0.00085
1974 | 8 | 20 | 0.0009 | 0.0009 | 0.00067 | 0.00074 | 0.00074 | 0.00074 | 0.0004 | 0.00042 | 0.00042 | 0.00085 | 0.00085 | 0.00085
1974 | 8 | 21 | 0.0009 | 0.0009 | 0.00067 | 0.00074 | 0.00074 | 0.00074 | 0.0004 | 0.00042 | 0.00042 | 0.00085 | 0.00085 | 0.00085
1974 | 8 | 22 | 0.0009 | 0.0009 | 0.00067 | 0.00074 | 0.00074 | 0.00074 | 0.0004 | 0.00042 | 0.00042 | 0.00085 | 0.00085 | 0.00085
1974 | 8 | 23 | 0.0009 | 0.0009 | 0.00067 | 0.00074 | 0.00074 | 0.00074 | 0.0004 | 0.00042 | 0.00042 | 0.00085 | 0.00085 | 0.00085
1974 | 8 | 24 | 0.0009 | 0.0009 | 0.00067 | 0.00074 | 0.00074 | 0.00074 | 0.0004 | 0.00042 | 0.00042 | 0.00085 | 0.00085 | 0.00085
1974 | 8 | 25 | 0.0009 | 0.0009 | 0.00067 | 0.00074 | 0.00074 | 0.00074 | 0.0004 | 0.00042 | 0.00042 | 0.00085 | 0.00085 | 0.00085
1974 | 8 | 26 | 0.0009 | 0.0009 | 0.00067 | 0.00074 | 0.00074 | 0.00074 | 0.0004 | 0.00042 | 0.00042 | 0.00085 | 0.00085 | 0.00085
1974 | 8 | 27 | 0.0009 | 0.0009 | 0.00067 | 0.00074 | 0.00074 | 0.00074 | 0.0004 | 0.00042 | 0.00042 | 0.00085 | 0.00085 | 0.00085
1974 | 8 | 28 | 0.0009 | 0.0009 | 0.00067 | 0.00074 | 0.00074 | 0.00074 | 0.0004 | 0.00042 | 0.00042 | 0.00085 | 0.00085 | 0.00085
1974 | 8 | 29 | 0.0009 | 0.0009 | 0.00067 | 0.00074 | 0.00074 | 0.00074 | 0.0004 | 0.00042 | 0.00042 | 0.00085 | 0.00085 | 0.00085
1974 | 8 | 30 | 0.0009 | 0.0009 | 0.00067 | 0.00074 | 0.00074 | 0.00074 | 0.0004 | 0.00042 | 0.00042 | 0.00085 | 0.00085 | 0.00085
1974 | 8 | 31 | 0.0009 | 0.0009 | 0.00067 | 0.00074 | 0.00074 | 0.00074 | 0.0004 | 0.00042 | 0.00042 | 0.00085 | 0.00085 | 0.00085
1974 | 9 | 1 | 0.0009 | 0.0009 | 0.00067 | 0.00074 | 0.00074 | 0.00074 | 0.0004 | 0.00042 | 0.00042 | 0.00085 | 0.00085 | 0.00085
1974 | 9 | 2 | 0.0009 | 0.0009 | 0.00067 | 0.00074 | 0.00074 | 0.00074 | 0.0004 | 0.00042 | 0.00042 | 0.00085 | 0.00085 | 0.00085
1974 | 9 | 3 | 0.0009 | 0.0009 | 0.00067 | 0.00074 | 0.00074 | 0.00074 | 0.0004 | 0.00042 | 0.00042 | 0.00085 | 0.00085 | 0.00085
1974 | 9 | 4 | 0.0009 | 0.0009 | 0.00067 | 0.00074 | 0.00074 | 0.00074 | 0.0004 | 0.00042 | 0.00042 | 0.00085 | 0.00085 | 0.00085
1974 | 9 | 5 | 0.0009 | 0.0009 | 0.00067 | 0.00074 | 0.00074 | 0.00074 | 0.0004 | 0.00042 | 0.00042 | 0.00085 | 0.00085 | 0.00085
1974 | 9 | 6 | 0.0009 | 0.0009 | 0.00067 | 0.00074 | 0.00074 | 0.00074 | 0.0004 | 0.00042 | 0.00042 | 0.00085 | 0.00085 | 0.00085
1974 | 9 | 7 | 0.0009 | 0.0009 | 0.00067 | 0.00074 | 0.00074 | 0.00074 | 0.0004 | 0.00042 | 0.00042 | 0.00085 | 0.00085 | 0.00085
1974 | 9 | 8 | 0.0009 | 0.0009 | 0.00067 | 0.00074 | 0.00074 | 0.00074 | 0.0004 | 0.00042 | 0.00042 | 0.00085 | 0.00085 | 0.00085
1974 | 9 | 9 | 0.0009 | 0.0009 | 0.00067 | 0.00074 | 0.00074 | 0.00074 | 0.0004 | 0.00042 | 0.00042 | 0.00085 | 0.00085 | 0.00085
1974 | 9 | 10 | 0.0009 | 0.0009 | 0.00067 | 0.00074 | 0.00074 | 0.00074 | 0.0004 | 0.00042 | 0.00042 | 0.00085 | 0.00085 | 0.00085
1974 | 9 | 11 | 0.0009 | 0.0009 | 0.00067 | 0.00074 | 0.00074 | 0.00074 | 0.0004 | 0.00042 | 0.00042 | 0.00085 | 0.00085 | 0.00085
1974 | 9 | 12 | 0.0009 | 0.0009 | 0.00067 | 0.00074 | 0.00074 | 0.00074 | 0.0004 | 0.00042 | 0.00042 | 0.00085 | 0.00085 | 0.00085
1974 | 9 | 13 | 0.0009 | 0.0009 | 0.00067 | 0.00074 | 0.00074 | 0.00074 | 0.0004 | 0.00042 | 0.00042 | 0.00085 | 0.00085 | 0.00085
1974 | 9 | 14 | 0.0009 | 0.0009 | 0.00067 | 0.00074 | 0.00074 | 0.00074 | 0.0004 | 0.00042 | 0.00042 | 0.00085 | 0.00085 | 0.00085
1974 | 9 | 15 | 0.0009 | 0.0009 | 0.00067 | 0.00074 | 0.00074 | 0.00074 | 0.0004 | 0.00042 | 0.00042 | 0.00085 | 0.00085 | 0.00085
1974 | 9 | 16 | 0.0009 | 0.0009 | 0.00067 | 0.00074 | 0.00074 | 0.00074 | 0.0004 | 0.00042 | 0.00042 | 0.00085 | 0.00085 | 0.00085
1974 | 9 | 17 | 0.0009 | 0.0009 | 0.00067 | 0.00074 | 0.00074 | 0.00074 | 0.0004 | 0.00042 | 0.00042 | 0.00085 | 0.00085 | 0.00085
1974 | 9 | 18 | 0.0009 | 0.0009 | 0.00067 | 0.00074 | 0.00074 | 0.00074 | 0.0004 | 0.00042 | 0.00042 | 0.00085 | 0.00085 | 0.00085
1974 | 9 | 19 | 0.0009 | 0.0009 | 0.00067 | 0.00074 | 0.00074 | 0.00074 | 0.0004 | 0.00042 | 0.00042 | 0.00085 | 0.00085 | 0.00085
1974 | 9 | 20 | 0.0009 | 0.0009 | 0.00067 | 0.00074 | 0.00074 | 0.00074 | 0.0004 | 0.00042 | 0.00042 | 0.00085 | 0.00085 | 0.00085
1974 | 9 | 21 | 0.0009 | 0.0009 | 0.00067 | 0.00074 | 0.00074 | 0.00074 | 0.0004 | 0.00042 | 0.00042 | 0.00085 | 0.00085 | 0.00085
1974 | 9 | 22 | 0.0009 | 0.0009 | 0.00067 | 0.00074 | 0.00074 | 0.00074 | 0.0004 | 0.00042 | 0.00042 | 0.00085 | 0.00085 | 0.00085
1974 | 9 | 23 | 0.0009 | 0.0009 | 0.00067 | 0.00074 | 0.00074 | 0.00074 | 0.0004 | 0.00042 | 0.00042 | 0.00085 | 0.00085 | 0.00085
1974 | 9 | 24 | 0.0009 | 0.0009 | 0.00067 | 0.00074 | 0.00074 | 0.00074 | 0.0004 | 0.00042 | 0.00042 | 0.00085 | 0.00085 | 0.00085
1974 | 9 | 25 | 0.0009 | 0.0009 | 0.00067 | 0.00074 | 0.00074 | 0.00074 | 0.0004 | 0.00042 | 0.00042 | 0.00085 | 0.00085 | 0.00085
1974 | 9 | 26 | 0.0009 | 0.0009 | 0.00067 | 0.00074 | 0.00074 | 0.00074 | 0.0004 | 0.00042 | 0.00042 | 0.00085 | 0.00085 | 0.00085
1974 | 9 | 27 | 0.0009 | 0.0009 | 0.00067 | 0.00074 | 0.00074 | 0.00074 | 0.0004 | 0.00042 | 0.00042 | 0.00085 | 0.00085 | 0.00085
1974 | 9 | 28 | 0.0009 | 0.0009 | 0.00067 | 0.00074 | 0.00074 | 0.00074 | 0.0004 | 0.00042 | 0.00042 | 0.00085 | 0.00085 | 0.00085
1974 | 9 | 29 | 0.0009 | 0.0009 | 0.00067 | 0.00074 | 0.00074 | 0.00074 | 0.0004 | 0.00042 | 0.00042 | 0.00085 | 0.00085 | 0.00085
1974 | 9 | 30 | 0.0009 | 0.0009 | 0.00067 | 0.00074 | 0.00074 | 0.00074 | 0.0004 | 0.00042 | 0.00042 | 0.00085 | 0.00085 | 0.00085
1974 | 10 | 1 | 0.0009 | 0.0009 | 0.00067 | 0.00074 | 0.00074 | 0.00074 | 0.0004 | 0.00042 | 0.00042 | 0.00085 | 0.00085 | 0.00085
1974 | 10 | 2 | 0.0009 | 0.0009 | 0.00067 | 0.00074 | 0.00074 | 0.00074 | 0.0004 | 0.00042 | 0.00042 | 0.00085 | 0.00085 | 0.00085
1974 | 10 | 3 | 0.0009 | 0.0009 | 0.00067 | 0.00074 | 0.00074 | 0.00074 | 0.0004 | 0.00042 | 0.00042 | 0.00085 | 0.00085 | 0.00085
1974 | 10 | 4 | 0.0009 | 0.0009 | 0.00067 | 0.00074 | 0.00074 | 0.00074 | 0.0004 | 0.00042 | 0.00042 | 0.00085 | 0.00085 | 0.00085
1974 | 10 | 5 | 0.0009 | 0.0009 | 0.00067 | 0.00074 | 0.00074 | 0.00074 | 0.0004 | 0.00042 | 0.00042 | 0.00085 | 0.00085 | 0.00085
1974 | 10 | 6 | 0.0009 | 0.0009 | 0.00067 | 0.00074 | 0.00074 | 0.00074 | 0.0004 | 0.00042 | 0.00042 | 0.00085 | 0.00085 | 0.00085
1974 | 10 | 7 | 0.0009 | 0.0009 | 0.00067 | 0.00074 | 0.00074 | 0.00074 | 0.0004 | 0.00042 | 0.00042 | 0.00085 | 0.00085 | 0.00085
1974 | 10 | 8 | 0.0009 | 0.0009 | 0.00067 | 0.00074 | 0.00074 | 0.00074 | 0.0004 | 0.00042 | 0.00042 | 0.00085 | 0.00085 | 0.00085
1974 | 10 | 9 | 0.0009 | 0.0009 | 0.00067 | 0.00074 | 0.00074 | 0.00074 | 0.0004 | 0.00042 | 0.00042 | 0.00085 | 0.00085 | 0.00085
1974 | 10 | 10 | 0.0009 | 0.0009 | 0.00067 | 0.00074 | 0.00074 | 0.00074 | 0.0004 | 0.00042 | 0.00042 | 0.00085 | 0.00085 | 0.00085
1974 | 10 | 11 | 0.0009 | 0.0009 | 0.00067 | 0.00074 | 0.00074 | 0.00074 | 0.0004 | 0.00042 | 0.00042 | 0.00085 | 0.00085 | 0.00085
1974 | 10 | 12 | 0.0009 | 0.0009 | 0.00067 | 0.00074 | 0.00074 | 0.00074 | 0.0004 | 0.00042 | 0.00042 | 0.00085 | 0.00085 | 0.00085
1974 | 10 | 13 | 0.0009 | 0.0009 | 0.00067 | 0.00074 | 0.00074 | 0.00074 | 0.0004 | 0.00042 | 0.00042 | 0.00085 | 0.00085 | 0.00085
1974 | 10 | 14 | 0.0009 | 0.0009 | 0.00067 | 0.00074 | 0.00074 | 0.00074 | 0.0004 | 0.00042 | 0.00042 | 0.00085 | 0.00085 | 0.00085
1974 | 10 | 15 | 0.0009 | 0.0009 | 0.00067 | 0.00074 | 0.00074 | 0.00074 | 0.0004 | 0.00042 | 0.00042 | 0.00085 | 0.00085 | 0.00085
1974 | 10 | 16 | 0.0009 | 0.0009 | 0.00067 | 0.00074 | 0.00074 | 0.00074 | 0.0004 | 0.00042 | 0.00042 | 0.00085 | 0.00085 | 0.00085
1974 | 10 | 17 | 0.0009 | 0.0009 | 0.00067 | 0.00074 | 0.00074 | 0.00074 | 0.0004 | 0.00042 | 0.00042 | 0.00085 | 0.00085 | 0.00085
1974 | 10 | 18 | 0.0009 | 0.0009 | 0.00067 | 0.00074 | 0.00074 | 0.00074 | 0.0004 | 0.00042 | 0.00042 | 0.00085 | 0.00085 | 0.00085
1974 | 10 | 19 | 0.0009 | 0.0009 | 0.00067 | 0.00074 | 0.00074 | 0.00074 | 0.0004 | 0.00042 | 0.00042 | 0.00085 | 0.00085 | 0.00085
1974 | 10 | 20 | 0.0009 | 0.0009 | 0.00067 | 0.00074 | 0.00074 | 0.00074 | 0.0004 | 0.00042 | 0.00042 | 0.00085 | 0.00085 | 0.00085
1974 | 10 | 21 | 0.0009 | 0.0009 | 0.00067 | 0.00074 | 0.00074 | 0.00074 | 0.0004 | 0.00042 | 0.00042 | 0.00085 | 0.00085 | 0.00085
1974 | 10 | 22 | 0.0009 | 0.0009 | 0.00067 | 0.00074 | 0.00074 | 0.00074 | 0.0004 | 0.00042 | 0.00042 | 0.00085 | 0.00085 | 0.00085
1974 | 10 | 23 | 0.0009 | 0.0009 | 0.00067 | 0.00074 | 0.00074 | 0.00074 | 0.0004 | 0.00042 | 0.00042 | 0.00085 | 0.00085 | 0.00085
1974 | 10 | 24 | 0.0009 | 0.0009 | 0.00067 | 0.00074 | 0.00074 | 0.00074 | 0.0004 | 0.00042 | 0.00042 | 0.00085 | 0.00085 | 0.00085
1974 | 10 | 25 | 0.0009 | 0.0009 | 0.00067 | 0.00074 | 0.00074 | 0.00074 | 0.0004 | 0.00042 | 0.00042 | 0.00085 | 0.00085 | 0.00085
1974 | 10 | 26 | 0.0009 | 0.0009 | 0.00067 | 0.00074 | 0.00074 | 0.00074 | 0.0004 | 0.00042 | 0.00042 | 0.00085 | 0.00085 | 0.00085
1974 | 10 | 27 | 0.0009 | 0.0009 | 0.00067 | 0.00074 | 0.00074 | 0.00074 | 0.0004 | 0.00042 | 0.00042 | 0.00085 | 0.00085 | 0.00085
1974 | 10 | 28 | 0.0009 | 0.0009 | 0.00067 | 0.00074 | 0.00074 | 0.00074 | 0.0004 | 0.00042 | 0.00042 | 0.00085 | 0.00085 | 0.00085
1974 | 10 | 29 | 0.0009 | 0.0009 | 0.00067 | 0.00074 | 0.00074 | 0.00074 | 0.0004 | 0.00042 | 0.00042 | 0.00085 | 0.00085 | 0.00085
1974 | 10 | 30 | 0.0009 | 0.0009 | 0.00067 | 0.00074 | 0.00074 | 0.00074 | 0.0004 | 0.00042 | 0.00042 | 0.00085 | 0.00085 | 0.00085
1974 | 10 | 31 | 0.0009 | 0.0009 | 0.00067 | 0.00074 | 0.00074 | 0.00074 | 0.0004 | 0.00042 | 0.00042 | 0.00085 | 0.00085 | 0.00085
1974 | 11 | 1 | 0.0009 | 0.0009 | 0.00067 | 0.0074 | 0.0074 | 0.0074 | 0.0004 | 0.00042 | 0.00042 | 0.00085 | 0.00085 | 0.00085
1974 | 11 | 2 | 0.0009 | 0.0009 | 0.00067 | 0.0074 | 0.0074 | 0.0074 | 0.0004 | 0.00042 | 0.00042 | 0.00085 | 0.00085 | 0.00085
1974 | 11 | 3 | 0.0009 | 0.0009 | 0.00067 | 0.0074 | 0.0074 | 0.0074 | 0.0004 | 0.00042 | 0.00042 | 0.00085 | 0.00085 | 0.00085
1974 | 11 | 4 | 0.0009 | 0.0009 | 0.00067 | 0.0074 | 0.0074 | 0.0074 | 0.0004 | 0.00042 | 0.00042 | 0.00085 | 0.00085 | 0.00085
1974 | 11 | 5 | 0.0009 | 0.0009 | 0.00067 | 0.0074 | 0.0074 | 0.0074 | 0.0004 | 0.00042 | 0.00042 | 0.00085 | 0.00085 | 0.00085
1974 | 11 | 6 | 0.0009 | 0.0009 | 0.00067 | 0.0074 | 0.0074 | 0.0074 | 0.0004 | 0.00042 | 0.00042 | 0.00085 | 0.00085 | 0.00085
1974 | 11 | 7 | 0.0009 | 0.0009 | 0.00067 | 0.0074 | 0.0074 | 0.0074 | 0.0004 | 0.00042 | 0.00042 | 0.00085 | 0.00085 | 0.00085
1974 | 11 | 8 | 0.0009 | 0.0009 | 0.00067 | 0.0074 | 0.0074 | 0.0074 | 0.0004 | 0.00042 | 0.00042 | 0.00085 | 0.00085 | 0.00085
1974 | 11 | 9 | 0.0009 | 0.0009 | 0.00067 | 0.0074 | 0.0074 | 0.0074 | 0.0004 | 0.00042 | 0.00042 | 0.00085 | 0.00085 | 0.00085
1974 | 11 | 10 | 0.0009 | 0.0009 | 0.00067 | 0.0074 | 0.0074 | 0.0074 | 0.0004 | 0.00042 | 0.00042 | 0.00085 | 0.00085 | 0.00085
1974 | 11 | 11 | 0.0009 | 0.0009 | 0.00067 | 0.0074 | 0.0074 | 0.0074 | 0.0004 | 0.00042 | 0.00042 | 0.00085 | 0.00085 | 0.00085
1974 | 11 | 12 | 0.0009 | 0.0009 | 0.00067 | 0.0074 | 0.0074 | 0.0074 | 0.0004 | 0.00042 | 0.00042 | 0.00085 | 0.00085 | 0.00085
1974 | 11 | 13 | 0.0009 | 0.0009 | 0.00067 | 0.0074 | 0.0074 | 0.0074 | 0.0004 | 0.00042 | 0.00042 | 0.00085 | 0.00085 | 0.00085
1974 | 11 | 14 | 0.0009 | 0.0009 | 0.00067 | 0.0074 | 0.0074 | 0.0074 | 0.0004 | 0.00042 | 0.00042 | 0.00085 | 0.00085 | 0.00085
1974 | 11 | 15 | 0.0009 | 0.0009 | 0.00067 | 0.0074 | 0.0074 | 0.0074 | 0.0004 | 0.00042 | 0.00042 | 0.00085 | 0.00085 | 0.00085
1974 | 11 | 16 | 0.0009 | 0.0009 | 0.00067 | 0.0074 | 0.0074 | 0.0074 | 0.0004 | 0.00042 | 0.00042 | 0.00085 | 0.00085 | 0.00085
1974 | 11 | 17 | 0.0009 | 0.0009 | 0.00067 | 0.005727 | 0.005727 | 0.005727 | 0.0004 | 0.00042 | 0.00042 | 0.00085 | 0.00085 | 0.00085
1974 | 11 | 18 | 0.0009 | 0.0009 | 0.00067 | 0.0041868 | 0.0041868 | 0.0041868 | 0.0004 | 0.00042 | 0.00042 | 0.00085 | 0.00085 | 0.00085
1974 | 11 | 19 | 0.0009 | 0.0009 | 0.00067 | 0.0058546 | 0.0058546 | 0.0058546 | 0.0004 | 0.00042 | 0.00042 | 0.00085 | 0.00085 | 0.00085
1974 | 11 | 20 | 0.0009 | 0.0009 | 0.00067 | 0.0074 | 0.0074 | 0.0074 | 0.0004 | 0.00042 | 0.00042 | 0.00085 | 0.00085 | 0.00085
1974 | 11 | 21 | 0.0009 | 0.0009 | 0.00067 | 0.0074 | 0.0074 | 0.0074 | 0.0004 | 0.00042 | 0.00042 | 0.00085 | 0.00085 | 0.00085
1974 | 11 | 22 | 0.0009 | 0.0009 | 0.00067 | 0.0074 | 0.0074 | 0.0074 | 0.0004 | 0.00042 | 0.00042 | 0.00085 | 0.00085 | 0.00085
1974 | 11 | 23 | 0.0009 | 0.0009 | 0.00067 | 0.0074 | 0.0074 | 0.0074 | 0.0004 | 0.00042 | 0.00042 | 0.00085 | 0.00085 | 0.00085
1974 | 11 | 24 | 0.0009 | 0.0009 | 0.00067 | 0.0074 | 0.0074 | 0.0074 | 0.0004 | 0.00042 | 0.00042 | 0.00085 | 0.00085 | 0.00085
1974 | 11 | 25 | 0.0009 | 0.0009 | 0.00067 | 0.0074 | 0.0074 | 0.0074 | 0.0004 | 0.00042 | 0.00042 | 0.00085 | 0.00085 | 0.00085
1974 | 11 | 26 | 0.0009 | 0.0009 | 0.00067 | 0.0029414 | 0.0029414 | 0.0029414 | 0.0004 | 0.00042 | 0.00042 | 0.00085 | 0.00085 | 0.00085
1974 | 11 | 27 | 0.0009 | 0.0009 | 0.00067 | 0.0011942 | 0.0011942 | 0.0011942 | 0.0004 | 0.00042 | 0.00042 | 0.00085 | 0.00085 | 0.00085
1974 | 11 | 28 | 0.0009 | 0.0009 | 0.00067 | 0.0052781 | 0.0052781 | 0.0052781 | 0.0004 | 0.00042 | 0.00042 | 0.00085 | 0.00085 | 0.00085
1974 | 11 | 29 | 0.0009 | 0.0009 | 0.00067 | 0.0073958 | 0.0073958 | 0.0073958 | 0.0004 | 0.00042 | 0.00042 | 0.00085 | 0.00085 | 0.00085
1974 | 11 | 30 | 0.0009 | 0.0009 | 0.00067 | 0.0038178 | 0.0038178 | 0.0038178 | 0.0004 | 0.00042 | 0.00042 | 0.00085 | 0.00085 | 0.00085
1974 | 12 | 1 | 0.0009 | 0.0009 | 0.00067 | 0.0045348 | 0.0045348 | 0.0045348 | 0.0004 | 0.00042 | 0.00042 | 0.00085 | 0.00085 | 0.00085
1974 | 12 | 2 | 0.0009 | 0.0009 | 0.00067 | 0.007385 | 0.007385 | 0.007385 | 0.0004 | 0.00042 | 0.00042 | 0.00085 | 0.00085 | 0.00085
1974 | 12 | 3 | 0.0009 | 0.0009 | 0.00067 | 0.0073925 | 0.0073925 | 0.0073925 | 0.0004 | 0.00042 | 0.00042 | 0.00085 | 0.00085 | 0.00085
1974 | 12 | 4 | 0.0009 | 0.0009 | 0.00067 | 0.0073759 | 0.0073759 | 0.0073759 | 0.0004 | 0.00042 | 0.00042 | 0.00085 | 0.00085 | 0.00085
1974 | 12 | 5 | 0.0009 | 0.0009 | 0.00067 | 0.0073686 | 0.0073686 | 0.0073686 | 0.0004 | 0.00042 | 0.00042 | 0.00085 | 0.00085 | 0.00085
1974 | 12 | 6 | 0.0009 | 0.0009 | 0.00067 | 0.0073619 | 0.0073619 | 0.0073619 | 0.0004 | 0.00042 | 0.00042 | 0.00085 | 0.00085 | 0.00085
1974 | 12 | 7 | 0.0009 | 0.0009 | 0.00067 | 0.0073656 | 0.0073656 | 0.0073656 | 0.0004 | 0.00042 | 0.00042 | 0.00085 | 0.00085 | 0.00085
1974 | 12 | 8 | 0.0009 | 0.0009 | 0.00067 | 0.0073686 | 0.0073686 | 0.0073686 | 0.0004 | 0.00042 | 0.00042 | 0.00085 | 0.00085 | 0.00085
1974 | 12 | 9 | 0.0009 | 0.0009 | 0.00067 | 0.0074 | 0.0074 | 0.0074 | 0.0004 | 0.00042 | 0.00042 | 0.00085 | 0.00085 | 0.00085
1974 | 12 | 10 | 0.0009 | 0.0009 | 0.00067 | 0.0074 | 0.0074 | 0.0074 | 0.0004 | 0.00042 | 0.00042 | 0.00085 | 0.00085 | 0.00085
1974 | 12 | 11 | 0.0009 | 0.0009 | 0.00067 | 0.0074 | 0.0074 | 0.0074 | 0.0004 | 0.00042 | 0.00042 | 0.00085 | 0.00085 | 0.00085
1974 | 12 | 12 | 0.0009 | 0.0009 | 0.00067 | 0.0074 | 0.0074 | 0.0074 | 0.0004 | 0.00042 | 0.00042 | 0.00085 | 0.00085 | 0.00085
1974 | 12 | 13 | 0.0009 | 0.0009 | 0.00067 | 0.0074 | 0.0074 | 0.0074 | 0.0004 | 0.00042 | 0.00042 | 0.00085 | 0.00085 | 0.00085
1974 | 12 | 14 | 0.0009 | 0.0009 | 0.00067 | 0.0070666 | 0.0070666 | 0.0070666 | 0.0004 | 0.00042 | 0.00042 | 0.00085 | 0.00085 | 0.00085
1974 | 12 | 15 | 0.0009 | 0.0009 | 0.00067 | 0.0033042 | 0.0033042 | 0.0033042 | 0.0004 | 0.00042 | 0.00042 | 0.00085 | 0.00085 | 0.00085
1974 | 12 | 16 | 0.0009 | 0.0009 | 0.00067 | 0.0050071 | 0.0050071 | 0.0050071 | 0.0004 | 0.00042 | 0.00042 | 0.00085 | 0.00085 | 0.00085
1974 | 12 | 17 | 0.0009 | 0.0009 | 0.00067 | 0.0032996 | 0.0032996 | 0.0032996 | 0.0004 | 0.00042 | 0.00042 | 0.00085 | 0.00085 | 0.00085
1974 | 12 | 18 | 0.0009 | 0.0009 | 0.00067 | 0.0073765 | 0.0073765 | 0.0073765 | 0.0004 | 0.00042 | 0.00042 | 0.00085 | 0.00085 | 0.00085
1974 | 12 | 19 | 0.0009 | 0.0009 | 0.00067 | 0.0073682 | 0.0073682 | 0.0073682 | 0.0004 | 0.00042 | 0.00042 | 0.00085 | 0.00085 | 0.00085
1974 | 12 | 20 | 0.0009 | 0.0009 | 0.00067 | 0.0073667 | 0.0073667 | 0.0073667 | 0.0004 | 0.00042 | 0.00042 | 0.00085 | 0.00085 | 0.00085
1974 | 12 | 21 | 0.0009 | 0.0009 | 0.00067 | 0.0073624 | 0.0073624 | 0.0073624 | 0.0004 | 0.00042 | 0.00042 | 0.00085 | 0.00085 | 0.00085
1974 | 12 | 22 | 0.0009 | 0.0009 | 0.00067 | 0.0073618 | 0.0073618 | 0.0073618 | 0.0004 | 0.00042 | 0.00042 | 0.00085 | 0.00085 | 0.00085
1974 | 12 | 23 | 0.0009 | 0.0009 | 0.00067 | 0.0073663 | 0.0073663 | 0.0073663 | 0.0004 | 0.00042 | 0.00042 | 0.00085 | 0.00085 | 0.00085
1974 | 12 | 24 | 0.0009 | 0.0009 | 0.00067 | 0.0073647 | 0.0073647 | 0.0073647 | 0.0004 | 0.00042 | 0.00042 | 0.00085 | 0.00085 | 0.00085
1974 | 12 | 25 | 0.0009 | 0.0009 | 0.00067 | 0.0073638 | 0.0073638 | 0.0073638 | 0.0004 | 0.00042 | 0.00042 | 0.00085 | 0.00085 | 0.00085
1974 | 12 | 26 | 0.0009 | 0.0009 | 0.00067 | 0.0073883 | 0.0073883 | 0.0073883 | 0.0004 | 0.00042 | 0.00042 | 0.00085 | 0.00085 | 0.00085
1974 | 12 | 27 | 0.0009 | 0.0009 | 0.00067 | 0.0074 | 0.0074 | 0.0074 | 0.0004 | 0.00042 | 0.00042 | 0.00085 | 0.00085 | 0.00085
1974 | 12 | 28 | 0.0009 | 0.0009 | 0.00067 | 0.0074 | 0.0074 | 0.0074 | 0.0004 | 0.00042 | 0.00042 | 0.00085 | 0.00085 | 0.00085
1974 | 12 | 29 | 0.0009 | 0.0009 | 0.00067 | 0.0074 | 0.0074 | 0.0074 | 0.0004 | 0.00042 | 0.00042 | 0.00085 | 0.00085 | 0.00085
1974 | 12 | 30 | 0.0009 | 0.0009 | 0.00067 | 0.0074 | 0.0074 | 0.0074 | 0.0004 | 0.00042 | 0.00042 | 0.00085 | 0.00085 | 0.00085
1974 | 12 | 31 | 0.0009 | 0.0009 | 0.00067 | 0.0074 | 0.0074 | 0.0074 | 0.0004 | 0.00042 | 0.00042 | 0.00085 | 0.00085 | 0.00085
1975 | 1 | 1 | 0.0009 | 0.0009 | 0.00067 | 0.0074 | 0.0074 | 0.0074 | 0.0004 | 0.00042 | 0.00042 | 0.00085 | 0.00085 | 0.00085
1975 | 1 | 2 | 0.0009 | 0.0009 | 0.00067 | 0.0074 | 0.0074 | 0.0074 | 0.0004 | 0.00042 | 0.00042 | 0.00085 | 0.00085 | 0.00085
1975 | 1 | 3 | 0.0009 | 0.0009 | 0.00067 | 0.0074 | 0.0074 | 0.0074 | 0.0004 | 0.00042 | 0.00042 | 0.00085 | 0.00085 | 0.00085
1975 | 1 | 4 | 0.0009 | 0.0009 | 0.00067 | 0.0074 | 0.0074 | 0.0074 | 0.0004 | 0.00042 | 0.00042 | 0.00085 | 0.00085 | 0.00085
1975 | 1 | 5 | 0.0009 | 0.0009 | 0.00067 | 0.0074 | 0.0074 | 0.0074 | 0.0004 | 0.00042 | 0.00042 | 0.00085 | 0.00085 | 0.00085
1975 | 1 | 6 | 0.0009 | 0.0009 | 0.00067 | 0.0074 | 0.0074 | 0.0074 | 0.0004 | 0.00042 | 0.00042 | 0.00085 | 0.00085 | 0.00085
1975 | 1 | 7 | 0.0009 | 0.0009 | 0.00067 | 0.0074 | 0.0074 | 0.0074 | 0.0004 | 0.00042 | 0.00042 | 0.00085 | 0.00085 | 0.00085
1975 | 1 | 8 | 0.0009 | 0.0009 | 0.00067 | 0.0074 | 0.0074 | 0.0074 | 0.0004 | 0.00042 | 0.00042 | 0.00085 | 0.00085 | 0.00085
1975 | 1 | 9 | 0.0009 | 0.0009 | 0.00067 | 0.0074 | 0.0074 | 0.0074 | 0.0004 | 0.00042 | 0.00042 | 0.00085 | 0.00085 | 0.00085
1975 | 1 | 10 | 0.0009 | 0.0009 | 0.00067 | 0.0074 | 0.0074 | 0.0074 | 0.0004 | 0.00042 | 0.00042 | 0.00085 | 0.00085 | 0.00085
1975 | 1 | 11 | 0.0009 | 0.0009 | 0.00067 | 0.0074 | 0.0074 | 0.0074 | 0.0004 | 0.00042 | 0.00042 | 0.00085 | 0.00085 | 0.00085
1975 | 1 | 12 | 0.0009 | 0.0009 | 0.00067 | 0.0074 | 0.0074 | 0.0074 | 0.0004 | 0.00042 | 0.00042 | 0.00085 | 0.00085 | 0.00085
1975 | 1 | 13 | 0.0009 | 0.0009 | 0.00067 | 0.0074 | 0.0074 | 0.0074 | 0.0004 | 0.00042 | 0.00042 | 0.00085 | 0.00085 | 0.00085
1975 | 1 | 14 | 0.0009 | 0.0009 | 0.00067 | 0.0074 | 0.0074 | 0.0074 | 0.0004 | 0.00042 | 0.00042 | 0.00085 | 0.00085 | 0.00085
1975 | 1 | 15 | 0.0009 | 0.0009 | 0.00067 | 0.0074 | 0.0074 | 0.0074 | 0.0004 | 0.00042 | 0.00042 | 0.00085 | 0.00085 | 0.00085
1975 | 1 | 16 | 0.0009 | 0.0009 | 0.00067 | 0.0074 | 0.0074 | 0.0074 | 0.0004 | 0.00042 | 0.00042 | 0.00085 | 0.00085 | 0.00085
1975 | 1 | 17 | 0.0009 | 0.0009 | 0.00067 | 0.00074 | 0.00074 | 0.00074 | 0.0004 | 0.00042 | 0.00042 | 0.00085 | 0.00085 | 0.00085
1975 | 1 | 18 | 0.0009 | 0.0009 | 0.00067 | 0.00074 | 0.00074 | 0.00074 | 0.0004 | 0.00042 | 0.00042 | 0.00085 | 0.00085 | 0.00085
1975 | 1 | 19 | 0.0009 | 0.0009 | 0.00067 | 0.00074 | 0.00074 | 0.00074 | 0.0004 | 0.00042 | 0.00042 | 0.00085 | 0.00085 | 0.00085
1975 | 1 | 20 | 0.0009 | 0.0009 | 0.00067 | 0.00074 | 0.00074 | 0.00074 | 0.0004 | 0.00042 | 0.00042 | 0.00085 | 0.00085 | 0.00085
1975 | 1 | 21 | 0.0009 | 0.0009 | 0.00067 | 0.00074 | 0.00074 | 0.00074 | 0.0004 | 0.00042 | 0.00042 | 0.00085 | 0.00085 | 0.00085
1975 | 1 | 22 | 0.0009 | 0.0009 | 0.00067 | 0.00074 | 0.00074 | 0.00074 | 0.0004 | 0.00042 | 0.00042 | 0.00085 | 0.00085 | 0.00085
1975 | 1 | 23 | 0.0009 | 0.0009 | 0.00067 | 0.00074 | 0.00074 | 0.00074 | 0.0004 | 0.00042 | 0.00042 | 0.00085 | 0.00085 | 0.00085
1975 | 1 | 24 | 0.0009 | 0.0009 | 0.00067 | 0.00074 | 0.00074 | 0.00074 | 0.0004 | 0.00042 | 0.00042 | 0.00085 | 0.00085 | 0.00085
1975 | 1 | 25 | 0.0009 | 0.0009 | 0.00067 | 0.00074 | 0.00074 | 0.00074 | 0.0004 | 0.00042 | 0.00042 | 0.00085 | 0.00085 | 0.00085
1975 | 1 | 26 | 0.0009 | 0.0009 | 0.00067 | 0.00074 | 0.00074 | 0.00074 | 0.0004 | 0.00042 | 0.00042 | 0.00085 | 0.00085 | 0.00085
1975 | 1 | 27 | 0.0009 | 0.0009 | 0.00067 | 0.00074 | 0.00074 | 0.00074 | 0.0004 | 0.00042 | 0.00042 | 0.00085 | 0.00085 | 0.00085
1975 | 1 | 28 | 0.0009 | 0.0009 | 0.00067 | 0.00074 | 0.00074 | 0.00074 | 0.0004 | 0.00042 | 0.00042 | 0.00085 | 0.00085 | 0.00085
1975 | 1 | 29 | 0.0009 | 0.0009 | 0.00067 | 0.00074 | 0.00074 | 0.00074 | 0.0004 | 0.00042 | 0.00042 | 0.00085 | 0.00085 | 0.00085
1975 | 1 | 30 | 0.0009 | 0.0009 | 0.00067 | 0.00074 | 0.00074 | 0.00074 | 0.0004 | 0.00042 | 0.00042 | 0.00085 | 0.00085 | 0.00085
1975 | 1 | 31 | 0.0009 | 0.0009 | 0.00067 | 0.00074 | 0.00074 | 0.00074 | 0.0004 | 0.00042 | 0.00042 | 0.00085 | 0.00085 | 0.00085
1975 | 2 | 1 | 0.0009 | 0.0009 | 0.00067 | 0.00074 | 0.00074 | 0.00074 | 0.0004 | 0.00042 | 0.00042 | 0.00085 | 0.00085 | 0.00085
1975 | 2 | 2 | 0.0009 | 0.0009 | 0.00067 | 0.00074 | 0.00074 | 0.00074 | 0.0004 | 0.00042 | 0.00042 | 0.00085 | 0.00085 | 0.00085
1975 | 2 | 3 | 0.0009 | 0.0009 | 0.00067 | 0.00074 | 0.00074 | 0.00074 | 0.0004 | 0.00042 | 0.00042 | 0.00085 | 0.00085 | 0.00085
1975 | 2 | 4 | 0.0009 | 0.0009 | 0.00067 | 0.00074 | 0.00074 | 0.00074 | 0.0004 | 0.00042 | 0.00042 | 0.00085 | 0.00085 | 0.00085
1975 | 2 | 5 | 0.0009 | 0.0009 | 0.00067 | 0.00074 | 0.00074 | 0.00074 | 0.0004 | 0.00042 | 0.00042 | 0.00085 | 0.00085 | 0.00085
1975 | 2 | 6 | 0.0009 | 0.0009 | 0.00067 | 0.00074 | 0.00074 | 0.00074 | 0.0004 | 0.00042 | 0.00042 | 0.00085 | 0.00085 | 0.00085
1975 | 2 | 7 | 0.0009 | 0.0009 | 0.00067 | 0.00074 | 0.00074 | 0.00074 | 0.0004 | 0.00042 | 0.00042 | 0.00085 | 0.00085 | 0.00085
1975 | 2 | 8 | 0.0009 | 0.0009 | 0.00067 | 0.00074 | 0.00074 | 0.00074 | 0.0004 | 0.00042 | 0.00042 | 0.00085 | 0.00085 | 0.00085
1975 | 2 | 9 | 0.0009 | 0.0009 | 0.00067 | 0.00074 | 0.00074 | 0.00074 | 0.0004 | 0.00042 | 0.00042 | 0.00085 | 0.00085 | 0.00085
1975 | 2 | 10 | 0.0009 | 0.0009 | 0.00067 | 0.00074 | 0.00074 | 0.00074 | 0.0004 | 0.00042 | 0.00042 | 0.00085 | 0.00085 | 0.00085
1975 | 2 | 11 | 0.0009 | 0.0009 | 0.00067 | 0.00074 | 0.00074 | 0.00074 | 0.0004 | 0.00042 | 0.00042 | 0.00085 | 0.00085 | 0.00085
1975 | 2 | 12 | 0.0009 | 0.0009 | 0.00067 | 0.00074 | 0.00074 | 0.00074 | 0.0004 | 0.00042 | 0.00042 | 0.00085 | 0.00085 | 0.00085
1975 | 2 | 13 | 0.0009 | 0.0009 | 0.00067 | 0.00074 | 0.00074 | 0.00074 | 0.0004 | 0.00042 | 0.00042 | 0.00085 | 0.00085 | 0.00085
1975 | 2 | 14 | 0.0009 | 0.0009 | 0.00067 | 0.00074 | 0.00074 | 0.00074 | 0.0004 | 0.00042 | 0.00042 | 0.00085 | 0.00085 | 0.00085
1975 | 2 | 15 | 0.0009 | 0.0009 | 0.00067 | 0.00074 | 0.00074 | 0.00074 | 0.0004 | 0.00042 | 0.00042 | 0.00085 | 0.00085 | 0.00085
1975 | 2 | 16 | 0.0009 | 0.0009 | 0.00067 | 0.00074 | 0.00074 | 0.00074 | 0.0004 | 0.00042 | 0.00042 | 0.00085 | 0.00085 | 0.00085
1975 | 2 | 17 | 0.0009 | 0.0009 | 0.00067 | 0.00074 | 0.00074 | 0.00074 | 0.0004 | 0.00042 | 0.00042 | 0.00085 | 0.00085 | 0.00085
1975 | 2 | 18 | 0.0009 | 0.0009 | 0.00067 | 0.00074 | 0.00074 | 0.00074 | 0.0004 | 0.00042 | 0.00042 | 0.00085 | 0.00085 | 0.00085
1975 | 2 | 19 | 0.0009 | 0.0009 | 0.00067 | 0.00074 | 0.00074 | 0.00074 | 0.0004 | 0.00042 | 0.00042 | 0.00085 | 0.00085 | 0.00085
1975 | 2 | 20 | 0.0009 | 0.0009 | 0.00067 | 0.00074 | 0.00074 | 0.00074 | 0.0004 | 0.00042 | 0.00042 | 0.00085 | 0.00085 | 0.00085
1975 | 2 | 21 | 0.0009 | 0.0009 | 0.00067 | 0.00074 | 0.00074 | 0.00074 | 0.0004 | 0.00042 | 0.00042 | 0.00085 | 0.00085 | 0.00085
1975 | 2 | 22 | 0.0009 | 0.0009 | 0.00067 | 0.00074 | 0.00074 | 0.00074 | 0.0004 | 0.00042 | 0.00042 | 0.00085 | 0.00085 | 0.00085
1975 | 2 | 23 | 0.0009 | 0.0009 | 0.00067 | 0.00074 | 0.00074 | 0.00074 | 0.0004 | 0.00042 | 0.00042 | 0.00085 | 0.00085 | 0.00085
1975 | 2 | 24 | 0.0009 | 0.0009 | 0.00067 | 0.00074 | 0.00074 | 0.00074 | 0.0004 | 0.00042 | 0.00042 | 0.00085 | 0.00085 | 0.00085
1975 | 2 | 25 | 0.0009 | 0.0009 | 0.00067 | 0.00074 | 0.00074 | 0.00074 | 0.0004 | 0.00042 | 0.00042 | 0.00085 | 0.00085 | 0.00085
1975 | 2 | 26 | 0.0009 | 0.0009 | 0.00067 | 0.00074 | 0.00074 | 0.00074 | 0.0004 | 0.00042 | 0.00042 | 0.00085 | 0.00085 | 0.00085
1975 | 2 | 27 | 0.0009 | 0.0009 | 0.00067 | 0.00074 | 0.00074 | 0.00074 | 0.0004 | 0.00042 | 0.00042 | 0.00085 | 0.00085 | 0.00085
1975 | 2 | 28 | 0.0009 | 0.0009 | 0.00067 | 0.00074 | 0.00074 | 0.00074 | 0.0004 | 0.00042 | 0.00042 | 0.00085 | 0.00085 | 0.00085
1975 | 3 | 1 | 0.0009 | 0.0009 | 0.00067 | 0.00074 | 0.00074 | 0.00074 | 0.0004 | 0.00042 | 0.00042 | 0.00085 | 0.00085 | 0.00085
1975 | 3 | 2 | 0.0009 | 0.0009 | 0.00067 | 0.00074 | 0.00074 | 0.00074 | 0.0004 | 0.00042 | 0.00042 | 0.00085 | 0.00085 | 0.00085
1975 | 3 | 3 | 0.0009 | 0.0009 | 0.00067 | 0.00074 | 0.00074 | 0.00074 | 0.0004 | 0.00042 | 0.00042 | 0.00085 | 0.00085 | 0.00085
1975 | 3 | 4 | 0.0009 | 0.0009 | 0.00067 | 0.00074 | 0.00074 | 0.00074 | 0.0004 | 0.00042 | 0.00042 | 0.00085 | 0.00085 | 0.00085
1975 | 3 | 5 | 0.0009 | 0.0009 | 0.00067 | 0.00074 | 0.00074 | 0.00074 | 0.0004 | 0.00042 | 0.00042 | 0.00085 | 0.00085 | 0.00085
1975 | 3 | 6 | 0.0009 | 0.0009 | 0.00067 | 0.00074 | 0.00074 | 0.00074 | 0.0004 | 0.00042 | 0.00042 | 0.00085 | 0.00085 | 0.00085
1975 | 3 | 7 | 0.0009 | 0.0009 | 0.00067 | 0.00074 | 0.00074 | 0.00074 | 0.0004 | 0.00042 | 0.00042 | 0.00085 | 0.00085 | 0.00085
1975 | 3 | 8 | 0.0009 | 0.0009 | 0.00067 | 0.00074 | 0.00074 | 0.00074 | 0.0004 | 0.00042 | 0.00042 | 0.00085 | 0.00085 | 0.00085
1975 | 3 | 9 | 0.0009 | 0.0009 | 0.00067 | 0.00074 | 0.00074 | 0.00074 | 0.0004 | 0.00042 | 0.00042 | 0.00085 | 0.00085 | 0.00085
1975 | 3 | 10 | 0.0009 | 0.0009 | 0.00067 | 0.00074 | 0.00074 | 0.00074 | 0.0004 | 0.00042 | 0.00042 | 0.00085 | 0.00085 | 0.00085
1975 | 3 | 11 | 0.0009 | 0.0009 | 0.00067 | 0.00074 | 0.00074 | 0.00074 | 0.0004 | 0.00042 | 0.00042 | 0.00085 | 0.00085 | 0.00085
1975 | 3 | 12 | 0.0009 | 0.0009 | 0.00067 | 0.00074 | 0.00074 | 0.00074 | 0.0004 | 0.00042 | 0.00042 | 0.00085 | 0.00085 | 0.00085
1975 | 3 | 13 | 0.0009 | 0.0009 | 0.00067 | 0.00074 | 0.00074 | 0.00074 | 0.0004 | 0.00042 | 0.00042 | 0.00085 | 0.00085 | 0.00085
1975 | 3 | 14 | 0.0009 | 0.0009 | 0.00067 | 0.00074 | 0.00074 | 0.00074 | 0.0004 | 0.00042 | 0.00042 | 0.00085 | 0.00085 | 0.00085
1975 | 3 | 15 | 0.0009 | 0.0009 | 0.00067 | 0.00074 | 0.00074 | 0.00074 | 0.0004 | 0.00042 | 0.00042 | 0.00085 | 0.00085 | 0.00085
1975 | 3 | 16 | 0.0009 | 0.0009 | 0.00067 | 0.00074 | 0.00074 | 0.00074 | 0.0004 | 0.00042 | 0.00042 | 0.00085 | 0.00085 | 0.00085
1975 | 3 | 17 | 0.0009 | 0.0009 | 0.00067 | 0.00074 | 0.00074 | 0.00074 | 0.0004 | 0.00042 | 0.00042 | 0.00085 | 0.00085 | 0.00085
1975 | 3 | 18 | 0.0009 | 0.0009 | 0.00067 | 0.00074 | 0.00074 | 0.00074 | 0.0004 | 0.00042 | 0.00042 | 0.00085 | 0.00085 | 0.00085
1975 | 3 | 19 | 0.0009 | 0.0009 | 0.00067 | 0.00074 | 0.00074 | 0.00074 | 0.0004 | 0.00042 | 0.00042 | 0.00085 | 0.00085 | 0.00085
1975 | 3 | 20 | 0.0009 | 0.0009 | 0.00067 | 0.00074 | 0.00074 | 0.00074 | 0.0004 | 0.00042 | 0.00042 | 0.00085 | 0.00085 | 0.00085
1975 | 3 | 21 | 0.0009 | 0.0009 | 0.00067 | 0.00074 | 0.00074 | 0.00074 | 0.0004 | 0.00042 | 0.00042 | 0.00085 | 0.00085 | 0.00085
1975 | 3 | 22 | 0.0009 | 0.0009 | 0.00067 | 0.00074 | 0.00074 | 0.00074 | 0.0004 | 0.00042 | 0.00042 | 0.00085 | 0.00085 | 0.00085
1975 | 3 | 23 | 0.0009 | 0.0009 | 0.00067 | 0.00074 | 0.00074 | 0.00074 | 0.0004 | 0.00042 | 0.00042 | 0.00085 | 0.00085 | 0.00085
1975 | 3 | 24 | 0.0009 | 0.0009 | 0.00067 | 0.00074 | 0.00074 | 0.00074 | 0.0004 | 0.00042 | 0.00042 | 0.00085 | 0.00085 | 0.00085
1975 | 3 | 25 | 0.0009 | 0.0009 | 0.00067 | 0.00074 | 0.00074 | 0.00074 | 0.0004 | 0.00042 | 0.00042 | 0.00085 | 0.00085 | 0.00085
1975 | 3 | 26 | 0.0009 | 0.0009 | 0.00067 | 0.00074 | 0.00074 | 0.00074 | 0.0004 | 0.00042 | 0.00042 | 0.00085 | 0.00085 | 0.00085
1975 | 3 | 27 | 0.0009 | 0.0009 | 0.00067 | 0.00074 | 0.00074 | 0.00074 | 0.0004 | 0.00042 | 0.00042 | 0.00085 | 0.00085 | 0.00085
1975 | 3 | 28 | 0.0009 | 0.0009 | 0.00067 | 0.00074 | 0.00074 | 0.00074 | 0.0004 | 0.00042 | 0.00042 | 0.00085 | 0.00085 | 0.00085
1975 | 3 | 29 | 0.0009 | 0.0009 | 0.00067 | 0.00074 | 0.00074 | 0.00074 | 0.0004 | 0.00042 | 0.00042 | 0.00085 | 0.00085 | 0.00085
1975 | 3 | 30 | 0.0009 | 0.0009 | 0.00067 | 0.00074 | 0.00074 | 0.00074 | 0.0004 | 0.00042 | 0.00042 | 0.00085 | 0.00085 | 0.00085
1975 | 3 | 31 | 0.0009 | 0.0009 | 0.00067 | 0.00074 | 0.00074 | 0.00074 | 0.0004 | 0.00042 | 0.00042 | 0.00085 | 0.00085 | 0.00085
1975 | 4 | 1 | 0.0009 | 0.0009 | 0.00067 | 0.00074 | 0.00074 | 0.00074 | 0.0004 | 0.00042 | 0.00042 | 0.00085 | 0.00085 | 0.00085
1975 | 4 | 2 | 0.0009 | 0.0009 | 0.00067 | 0.00074 | 0.00074 | 0.00074 | 0.0004 | 0.00042 | 0.00042 | 0.00085 | 0.00085 | 0.00085
1975 | 4 | 3 | 0.0009 | 0.0009 | 0.00067 | 0.00074 | 0.00074 | 0.00074 | 0.0004 | 0.00042 | 0.00042 | 0.00085 | 0.00085 | 0.00085
1975 | 4 | 4 | 0.0009 | 0.0009 | 0.00067 | 0.00074 | 0.00074 | 0.00074 | 0.0004 | 0.00042 | 0.00042 | 0.00085 | 0.00085 | 0.00085
1975 | 4 | 5 | 0.0009 | 0.0009 | 0.00067 | 0.00074 | 0.00074 | 0.00074 | 0.0004 | 0.00042 | 0.00042 | 0.00085 | 0.00085 | 0.00085
1975 | 4 | 6 | 0.0009 | 0.0009 | 0.00067 | 0.00074 | 0.00074 | 0.00074 | 0.0004 | 0.00042 | 0.00042 | 0.00085 | 0.00085 | 0.00085
1975 | 4 | 7 | 0.0009 | 0.0009 | 0.00067 | 0.00074 | 0.00074 | 0.00074 | 0.0004 | 0.00042 | 0.00042 | 0.00085 | 0.00085 | 0.00085
1975 | 4 | 8 | 0.0009 | 0.0009 | 0.00067 | 0.00074 | 0.00074 | 0.00074 | 0.0004 | 0.00042 | 0.00042 | 0.00085 | 0.00085 | 0.00085
1975 | 4 | 9 | 0.0009 | 0.0009 | 0.00067 | 0.00074 | 0.00074 | 0.00074 | 0.0004 | 0.00042 | 0.00042 | 0.00085 | 0.00085 | 0.00085
1975 | 4 | 10 | 0.0009 | 0.0009 | 0.00067 | 0.00074 | 0.00074 | 0.00074 | 0.0004 | 0.00042 | 0.00042 | 0.00085 | 0.00085 | 0.00085
1975 | 4 | 11 | 0.0009 | 0.0009 | 0.00067 | 0.00074 | 0.00074 | 0.00074 | 0.0004 | 0.00042 | 0.00042 | 0.00085 | 0.00085 | 0.00085
1975 | 4 | 12 | 0.0009 | 0.0009 | 0.00067 | 0.00074 | 0.00074 | 0.00074 | 0.0004 | 0.00042 | 0.00042 | 0.00085 | 0.00085 | 0.00085
1975 | 4 | 13 | 0.0009 | 0.0009 | 0.00067 | 0.00074 | 0.00074 | 0.00074 | 0.0004 | 0.00042 | 0.00042 | 0.00085 | 0.00085 | 0.00085
1975 | 4 | 14 | 0.0009 | 0.0009 | 0.00067 | 0.00074 | 0.00074 | 0.00074 | 0.0004 | 0.00042 | 0.00042 | 0.00085 | 0.00085 | 0.00085
1975 | 4 | 15 | 0.0009 | 0.0009 | 0.00067 | 0.00074 | 0.00074 | 0.00074 | 0.0004 | 0.00042 | 0.00042 | 0.00085 | 0.00085 | 0.00085
1975 | 4 | 16 | 0.0009 | 0.0009 | 0.00067 | 0.00074 | 0.00074 | 0.00074 | 0.0004 | 0.00042 | 0.00042 | 0.00085 | 0.00085 | 0.00085
1975 | 4 | 17 | 0.0009 | 0.0009 | 0.00067 | 0.00074 | 0.00074 | 0.00074 | 0.0004 | 0.00042 | 0.00042 | 0.00085 | 0.00085 | 0.00085
1975 | 4 | 18 | 0.0009 | 0.0009 | 0.00067 | 0.00074 | 0.00074 | 0.00074 | 0.0004 | 0.00042 | 0.00042 | 0.00085 | 0.00085 | 0.00085
1975 | 4 | 19 | 0.0009 | 0.0009 | 0.00067 | 0.00074 | 0.00074 | 0.00074 | 0.0004 | 0.00042 | 0.00042 | 0.00085 | 0.00085 | 0.00085
1975 | 4 | 20 | 0.0009 | 0.0009 | 0.00067 | 0.00074 | 0.00074 | 0.00074 | 0.0004 | 0.00042 | 0.00042 | 0.00085 | 0.00085 | 0.00085
1975 | 4 | 21 | 0.0009 | 0.0009 | 0.00067 | 0.00074 | 0.00074 | 0.00074 | 0.0004 | 0.00042 | 0.00042 | 0.00085 | 0.00085 | 0.00085
1975 | 4 | 22 | 0.0009 | 0.0009 | 0.00067 | 0.00074 | 0.00074 | 0.00074 | 0.0004 | 0.00042 | 0.00042 | 0.00085 | 0.00085 | 0.00085
1975 | 4 | 23 | 0.0009 | 0.0009 | 0.00067 | 0.00074 | 0.00074 | 0.00074 | 0.0004 | 0.00042 | 0.00042 | 0.00085 | 0.00085 | 0.00085
1975 | 4 | 24 | 0.0009 | 0.0009 | 0.00067 | 0.00074 | 0.00074 | 0.00074 | 0.0004 | 0.00042 | 0.00042 | 0.00085 | 0.00085 | 0.00085
1975 | 4 | 25 | 0.0009 | 0.0009 | 0.00067 | 0.00074 | 0.00074 | 0.00074 | 0.0004 | 0.00042 | 0.00042 | 0.00085 | 0.00085 | 0.00085
1975 | 4 | 26 | 0.0009 | 0.0009 | 0.00067 | 0.00074 | 0.00074 | 0.00074 | 0.0004 | 0.00042 | 0.00042 | 0.00085 | 0.00085 | 0.00085
1975 | 4 | 27 | 0.0009 | 0.0009 | 0.00067 | 0.00074 | 0.00074 | 0.00074 | 0.0004 | 0.00042 | 0.00042 | 0.00085 | 0.00085 | 0.00085
1975 | 4 | 28 | 0.0009 | 0.0009 | 0.00067 | 0.00074 | 0.00074 | 0.00074 | 0.0004 | 0.00042 | 0.00042 | 0.00085 | 0.00085 | 0.00085
1975 | 4 | 29 | 0.0009 | 0.0009 | 0.00067 | 0.00074 | 0.00074 | 0.00074 | 0.0004 | 0.00042 | 0.00042 | 0.00085 | 0.00085 | 0.00085
1975 | 4 | 30 | 0.007442 | 0.007442 | 0.00067 | 0.00074 | 0.00074 | 0.00074 | 0.0004 | 0.00042 | 0.00042 | 0.0085 | 0.0085 | 0.0085
1975 | 5 | 1 | 0.007726 | 0.007726 | 0.00067 | 0.00074 | 0.00074 | 0.00074 | 0.0004 | 0.00042 | 0.00042 | 0.0085 | 0.0085 | 0.0085
1975 | 5 | 2 | 0.0009 | 0.0009 | 0.00067 | 0.00074 | 0.00074 | 0.00074 | 0.0004 | 0.00042 | 0.00042 | 0.0085 | 0.0085 | 0.0085
1975 | 5 | 3 | 0.0009 | 0.0009 | 0.00067 | 0.00074 | 0.00074 | 0.00074 | 0.0004 | 0.00042 | 0.00042 | 0.0085 | 0.0085 | 0.0085
1975 | 5 | 4 | 0.0009 | 0.0009 | 0.00067 | 0.00074 | 0.00074 | 0.00074 | 0.0004 | 0.00042 | 0.00042 | 0.00085 | 0.00085 | 0.00085
1975 | 5 | 5 | 0.0087372 | 0.0087372 | 0.00067 | 0.00074 | 0.00074 | 0.00074 | 0.0004 | 0.00042 | 0.00042 | 0.00085 | 0.00085 | 0.00085
1975 | 5 | 6 | 0.0083262 | 0.0083262 | 0.00067 | 0.00074 | 0.00074 | 0.00074 | 0.0004 | 0.00042 | 0.00042 | 0.00085 | 0.00085 | 0.00085
1975 | 5 | 7 | 0.0081477 | 0.0081477 | 0.00067 | 0.00074 | 0.00074 | 0.00074 | 0.0004 | 0.00042 | 0.00042 | 0.00085 | 0.00085 | 0.00085
1975 | 5 | 8 | 0.0080767 | 0.0080767 | 0.00067 | 0.00074 | 0.00074 | 0.00074 | 0.0004 | 0.00042 | 0.00042 | 0.00085 | 0.00085 | 0.00085
1975 | 5 | 9 | 0.0083187 | 0.0083187 | 0.00067 | 0.00074 | 0.00074 | 0.00074 | 0.0004 | 0.00042 | 0.00042 | 0.00085 | 0.00085 | 0.00085
1975 | 5 | 10 | 0.0023687 | 0.0023687 | 0.00067 | 0.00074 | 0.00074 | 0.00074 | 0.0004 | 0.00042 | 0.00042 | 0.00085 | 0.00085 | 0.00085
1975 | 5 | 11 | 0.0080231 | 0.0080231 | 0.00067 | 0.00074 | 0.00074 | 0.00074 | 0.0004 | 0.00042 | 0.00042 | 0.00085 | 0.00085 | 0.00085
1975 | 5 | 12 | 0.0009 | 0.0009 | 0.00067 | 0.00074 | 0.00074 | 0.00074 | 0.0004 | 0.00042 | 0.00042 | 0.00085 | 0.00085 | 0.00085
1975 | 5 | 13 | 0.0009 | 0.0009 | 0.00067 | 0.00074 | 0.00074 | 0.00074 | 0.0004 | 0.00042 | 0.00042 | 0.00085 | 0.00085 | 0.00085
1975 | 5 | 14 | 0.0009 | 0.0009 | 0.00067 | 0.00074 | 0.00074 | 0.00074 | 0.0004 | 0.00042 | 0.00042 | 0.00085 | 0.00085 | 0.00085
1975 | 5 | 15 | 0.0009 | 0.0009 | 0.00067 | 0.00074 | 0.00074 | 0.00074 | 0.0004 | 0.00042 | 0.00042 | 0.00085 | 0.00085 | 0.00085
1975 | 5 | 16 | 0.0009 | 0.0009 | 0.00067 | 0.00074 | 0.00074 | 0.00074 | 0.0004 | 0.00042 | 0.00042 | 0.00085 | 0.00085 | 0.00085
1975 | 5 | 17 | 0.0009 | 0.0009 | 0.00067 | 0.00074 | 0.00074 | 0.00074 | 0.0004 | 0.00042 | 0.00042 | 0.00085 | 0.00085 | 0.00085
1975 | 5 | 18 | 0.0009 | 0.0009 | 0.00067 | 0.00074 | 0.00074 | 0.00074 | 0.0004 | 0.00042 | 0.00042 | 0.00085 | 0.00085 | 0.00085
1975 | 5 | 19 | 0.0009 | 0.0009 | 0.00067 | 0.00074 | 0.00074 | 0.00074 | 0.0004 | 0.00042 | 0.00042 | 0.00085 | 0.00085 | 0.00085
1975 | 5 | 20 | 0.0009 | 0.0009 | 0.00067 | 0.00074 | 0.00074 | 0.00074 | 0.0004 | 0.00042 | 0.00042 | 0.00085 | 0.00085 | 0.00085
1975 | 5 | 21 | 0.0009 | 0.0009 | 0.00067 | 0.00074 | 0.00074 | 0.00074 | 0.0004 | 0.00042 | 0.00042 | 0.00085 | 0.00085 | 0.00085
1975 | 5 | 22 | 0.0009 | 0.0009 | 0.00067 | 0.00074 | 0.00074 | 0.00074 | 0.0004 | 0.00042 | 0.00042 | 0.00085 | 0.00085 | 0.00085
1975 | 5 | 23 | 0.0009 | 0.0009 | 0.00067 | 0.00074 | 0.00074 | 0.00074 | 0.0004 | 0.00042 | 0.00042 | 0.00085 | 0.00085 | 0.00085
1975 | 5 | 24 | 0.0009 | 0.0009 | 0.00067 | 0.00074 | 0.00074 | 0.00074 | 0.0004 | 0.00042 | 0.00042 | 0.00085 | 0.00085 | 0.00085
1975 | 5 | 25 | 0.0009 | 0.0009 | 0.00067 | 0.00074 | 0.00074 | 0.00074 | 0.0004 | 0.00042 | 0.00042 | 0.00085 | 0.00085 | 0.00085
1975 | 5 | 26 | 0.0009 | 0.0009 | 0.00067 | 0.00074 | 0.00074 | 0.00074 | 0.0004 | 0.00042 | 0.00042 | 0.00085 | 0.00085 | 0.00085
1975 | 5 | 27 | 0.0009 | 0.0009 | 0.00067 | 0.00074 | 0.00074 | 0.00074 | 0.0004 | 0.00042 | 0.00042 | 0.00085 | 0.00085 | 0.00085
1975 | 5 | 28 | 0.0009 | 0.0009 | 0.00067 | 0.00074 | 0.00074 | 0.00074 | 0.0004 | 0.00042 | 0.00042 | 0.00085 | 0.00085 | 0.00085
1975 | 5 | 29 | 0.0009 | 0.0009 | 0.00067 | 0.00074 | 0.00074 | 0.00074 | 0.0004 | 0.00042 | 0.00042 | 0.00085 | 0.00085 | 0.00085
1975 | 5 | 30 | 0.0009 | 0.0009 | 0.00067 | 0.00074 | 0.00074 | 0.00074 | 0.0004 | 0.00042 | 0.00042 | 0.00085 | 0.00085 | 0.00085
1975 | 5 | 31 | 0.0009 | 0.0009 | 0.00067 | 0.00074 | 0.00074 | 0.00074 | 0.0004 | 0.00042 | 0.00042 | 0.00085 | 0.00085 | 0.00085
1975 | 6 | 1 | 0.0009 | 0.0009 | 0.00067 | 0.00074 | 0.00074 | 0.00074 | 0.0004 | 0.00042 | 0.00042 | 0.00085 | 0.00085 | 0.00085
1975 | 6 | 2 | 0.0009 | 0.0009 | 0.00067 | 0.00074 | 0.00074 | 0.00074 | 0.0004 | 0.00042 | 0.00042 | 0.00085 | 0.00085 | 0.00085
1975 | 6 | 3 | 0.0009 | 0.0009 | 0.00067 | 0.00074 | 0.00074 | 0.00074 | 0.0004 | 0.00042 | 0.00042 | 0.00085 | 0.00085 | 0.00085
1975 | 6 | 4 | 0.0009 | 0.0009 | 0.00067 | 0.00074 | 0.00074 | 0.00074 | 0.0004 | 0.00042 | 0.00042 | 0.00085 | 0.00085 | 0.00085
1975 | 6 | 5 | 0.0009 | 0.0009 | 0.00067 | 0.00074 | 0.00074 | 0.00074 | 0.0004 | 0.00042 | 0.00042 | 0.00085 | 0.00085 | 0.00085
1975 | 6 | 6 | 0.0009 | 0.0009 | 0.00067 | 0.00074 | 0.00074 | 0.00074 | 0.0004 | 0.00042 | 0.00042 | 0.00085 | 0.00085 | 0.00085
1975 | 6 | 7 | 0.0009 | 0.0009 | 0.00067 | 0.00074 | 0.00074 | 0.00074 | 0.0004 | 0.00042 | 0.00042 | 0.00085 | 0.00085 | 0.00085
1975 | 6 | 8 | 0.0009 | 0.0009 | 0.00067 | 0.00074 | 0.00074 | 0.00074 | 0.0004 | 0.00042 | 0.00042 | 0.00085 | 0.00085 | 0.00085
1975 | 6 | 9 | 0.0009 | 0.0009 | 0.00067 | 0.00074 | 0.00074 | 0.00074 | 0.0004 | 0.00042 | 0.00042 | 0.00085 | 0.00085 | 0.00085
1975 | 6 | 10 | 0.0009 | 0.0009 | 0.00067 | 0.00074 | 0.00074 | 0.00074 | 0.0004 | 0.00042 | 0.00042 | 0.00085 | 0.00085 | 0.00085
1975 | 6 | 11 | 0.0009 | 0.0009 | 0.00067 | 0.00074 | 0.00074 | 0.00074 | 0.0004 | 0.00042 | 0.00042 | 0.00085 | 0.00085 | 0.00085
1975 | 6 | 12 | 0.0009 | 0.0009 | 0.00067 | 0.00074 | 0.00074 | 0.00074 | 0.0004 | 0.00042 | 0.00042 | 0.00085 | 0.00085 | 0.00085
1975 | 6 | 13 | 0.0009 | 0.0009 | 0.00067 | 0.00074 | 0.00074 | 0.00074 | 0.0004 | 0.00042 | 0.00042 | 0.00085 | 0.00085 | 0.00085
1975 | 6 | 14 | 0.0009 | 0.0009 | 0.00067 | 0.00074 | 0.00074 | 0.00074 | 0.0004 | 0.00042 | 0.00042 | 0.00085 | 0.00085 | 0.00085
1975 | 6 | 15 | 0.0009 | 0.0009 | 0.00067 | 0.00074 | 0.00074 | 0.00074 | 0.0004 | 0.00042 | 0.00042 | 0.00085 | 0.00085 | 0.00085
1975 | 6 | 16 | 0.0009 | 0.0009 | 0.00067 | 0.00074 | 0.00074 | 0.00074 | 0.0004 | 0.00042 | 0.00042 | 0.00085 | 0.00085 | 0.00085
1975 | 6 | 17 | 0.0009 | 0.0009 | 0.00067 | 0.00074 | 0.00074 | 0.00074 | 0.0004 | 0.00042 | 0.00042 | 0.00085 | 0.00085 | 0.00085
1975 | 6 | 18 | 0.0009 | 0.0009 | 0.00067 | 0.00074 | 0.00074 | 0.00074 | 0.0004 | 0.00042 | 0.00042 | 0.00085 | 0.00085 | 0.00085
1975 | 6 | 19 | 0.0009 | 0.0009 | 0.00067 | 0.00074 | 0.00074 | 0.00074 | 0.0004 | 0.00042 | 0.00042 | 0.00085 | 0.00085 | 0.00085
1975 | 6 | 20 | 0.0009 | 0.0009 | 0.00067 | 0.00074 | 0.00074 | 0.00074 | 0.0004 | 0.00042 | 0.00042 | 0.00085 | 0.00085 | 0.00085
1975 | 6 | 21 | 0.0009 | 0.0009 | 0.00067 | 0.00074 | 0.00074 | 0.00074 | 0.0004 | 0.00042 | 0.00042 | 0.00085 | 0.00085 | 0.00085
1975 | 6 | 22 | 0.0009 | 0.0009 | 0.00067 | 0.00074 | 0.00074 | 0.00074 | 0.0004 | 0.00042 | 0.00042 | 0.00085 | 0.00085 | 0.00085
1975 | 6 | 23 | 0.0009 | 0.0009 | 0.00067 | 0.00074 | 0.00074 | 0.00074 | 0.0004 | 0.00042 | 0.00042 | 0.00085 | 0.00085 | 0.00085
1975 | 6 | 24 | 0.0009 | 0.0009 | 0.00067 | 0.00074 | 0.00074 | 0.00074 | 0.0004 | 0.00042 | 0.00042 | 0.00085 | 0.00085 | 0.00085
1975 | 6 | 25 | 0.0009 | 0.0009 | 0.00067 | 0.00074 | 0.00074 | 0.00074 | 0.0004 | 0.00042 | 0.00042 | 0.00085 | 0.00085 | 0.00085
1975 | 6 | 26 | 0.0009 | 0.0009 | 0.00067 | 0.00074 | 0.00074 | 0.00074 | 0.0004 | 0.00042 | 0.00042 | 0.00085 | 0.00085 | 0.00085
1975 | 6 | 27 | 0.0009 | 0.0009 | 0.00067 | 0.00074 | 0.00074 | 0.00074 | 0.0004 | 0.00042 | 0.00042 | 0.00085 | 0.00085 | 0.00085
1975 | 6 | 28 | 0.0009 | 0.0009 | 0.00067 | 0.00074 | 0.00074 | 0.00074 | 0.0004 | 0.00042 | 0.00042 | 0.00085 | 0.00085 | 0.00085
1975 | 6 | 29 | 0.0009 | 0.0009 | 0.00067 | 0.00074 | 0.00074 | 0.00074 | 0.0004 | 0.00042 | 0.00042 | 0.00085 | 0.00085 | 0.00085
1975 | 6 | 30 | 0.0009 | 0.0009 | 0.00067 | 0.00074 | 0.00074 | 0.00074 | 0.0004 | 0.00042 | 0.00042 | 0.00085 | 0.00085 | 0.00085
1975 | 7 | 1 | 0.0009 | 0.0009 | 0.00067 | 0.00074 | 0.00074 | 0.00074 | 0.0004 | 0.00042 | 0.00042 | 0.00085 | 0.00085 | 0.00085
1975 | 7 | 2 | 0.0009 | 0.0009 | 0.00067 | 0.00074 | 0.00074 | 0.00074 | 0.0004 | 0.00042 | 0.00042 | 0.00085 | 0.00085 | 0.00085
1975 | 7 | 3 | 0.0009 | 0.0009 | 0.00067 | 0.00074 | 0.00074 | 0.00074 | 0.0004 | 0.00042 | 0.00042 | 0.00085 | 0.00085 | 0.00085
1975 | 7 | 4 | 0.0009 | 0.0009 | 0.00067 | 0.00074 | 0.00074 | 0.00074 | 0.0004 | 0.00042 | 0.00042 | 0.00085 | 0.00085 | 0.00085
1975 | 7 | 5 | 0.0009 | 0.0009 | 0.00067 | 0.00074 | 0.00074 | 0.00074 | 0.0004 | 0.00042 | 0.00042 | 0.00085 | 0.00085 | 0.00085
1975 | 7 | 6 | 0.0009 | 0.0009 | 0.00067 | 0.00074 | 0.00074 | 0.00074 | 0.0004 | 0.00042 | 0.00042 | 0.00085 | 0.00085 | 0.00085
1975 | 7 | 7 | 0.0009 | 0.0009 | 0.00067 | 0.00074 | 0.00074 | 0.00074 | 0.0004 | 0.00042 | 0.00042 | 0.00085 | 0.00085 | 0.00085
1975 | 7 | 8 | 0.0009 | 0.0009 | 0.00067 | 0.00074 | 0.00074 | 0.00074 | 0.0004 | 0.00042 | 0.00042 | 0.00085 | 0.00085 | 0.00085
1975 | 7 | 9 | 0.0009 | 0.0009 | 0.00067 | 0.00074 | 0.00074 | 0.00074 | 0.0004 | 0.00042 | 0.00042 | 0.00085 | 0.00085 | 0.00085
1975 | 7 | 10 | 0.0009 | 0.0009 | 0.00067 | 0.00074 | 0.00074 | 0.00074 | 0.0004 | 0.00042 | 0.00042 | 0.00085 | 0.00085 | 0.00085
1975 | 7 | 11 | 0.0009 | 0.0009 | 0.00067 | 0.00074 | 0.00074 | 0.00074 | 0.0004 | 0.00042 | 0.00042 | 0.00085 | 0.00085 | 0.00085
1975 | 7 | 12 | 0.0009 | 0.0009 | 0.00067 | 0.00074 | 0.00074 | 0.00074 | 0.0004 | 0.00042 | 0.00042 | 0.00085 | 0.00085 | 0.00085
1975 | 7 | 13 | 0.0009 | 0.0009 | 0.00067 | 0.00074 | 0.00074 | 0.00074 | 0.0004 | 0.00042 | 0.00042 | 0.00085 | 0.00085 | 0.00085
1975 | 7 | 14 | 0.0009 | 0.0009 | 0.00067 | 0.00074 | 0.00074 | 0.00074 | 0.0004 | 0.00042 | 0.00042 | 0.00085 | 0.00085 | 0.00085
1975 | 7 | 15 | 0.0009 | 0.0009 | 0.00067 | 0.00074 | 0.00074 | 0.00074 | 0.0004 | 0.00042 | 0.00042 | 0.00085 | 0.00085 | 0.00085
1975 | 7 | 16 | 0.0009 | 0.0009 | 0.00067 | 0.00074 | 0.00074 | 0.00074 | 0.0004 | 0.00042 | 0.00042 | 0.00085 | 0.00085 | 0.00085
1975 | 7 | 17 | 0.0009 | 0.0009 | 0.00067 | 0.00074 | 0.00074 | 0.00074 | 0.0004 | 0.00042 | 0.00042 | 0.00085 | 0.00085 | 0.00085
1975 | 7 | 18 | 0.0009 | 0.0009 | 0.00067 | 0.00074 | 0.00074 | 0.00074 | 0.0004 | 0.00042 | 0.00042 | 0.00085 | 0.00085 | 0.00085
1975 | 7 | 19 | 0.0009 | 0.0009 | 0.00067 | 0.00074 | 0.00074 | 0.00074 | 0.0004 | 0.00042 | 0.00042 | 0.00085 | 0.00085 | 0.00085
1975 | 7 | 20 | 0.0009 | 0.0009 | 0.00067 | 0.00074 | 0.00074 | 0.00074 | 0.0004 | 0.00042 | 0.00042 | 0.00085 | 0.00085 | 0.00085
1975 | 7 | 21 | 0.0009 | 0.0009 | 0.00067 | 0.00074 | 0.00074 | 0.00074 | 0.0004 | 0.00042 | 0.00042 | 0.00085 | 0.00085 | 0.00085
1975 | 7 | 22 | 0.0009 | 0.0009 | 0.00067 | 0.00074 | 0.00074 | 0.00074 | 0.0004 | 0.00042 | 0.00042 | 0.00085 | 0.00085 | 0.00085
1975 | 7 | 23 | 0.0009 | 0.0009 | 0.00067 | 0.00074 | 0.00074 | 0.00074 | 0.0004 | 0.00042 | 0.00042 | 0.00085 | 0.00085 | 0.00085
1975 | 7 | 24 | 0.0009 | 0.0009 | 0.00067 | 0.00074 | 0.00074 | 0.00074 | 0.0004 | 0.00042 | 0.00042 | 0.00085 | 0.00085 | 0.00085
1975 | 7 | 25 | 0.0009 | 0.0009 | 0.00067 | 0.00074 | 0.00074 | 0.00074 | 0.0004 | 0.00042 | 0.00042 | 0.00085 | 0.00085 | 0.00085
1975 | 7 | 26 | 0.0009 | 0.0009 | 0.00067 | 0.00074 | 0.00074 | 0.00074 | 0.0004 | 0.00042 | 0.00042 | 0.00085 | 0.00085 | 0.00085
1975 | 7 | 27 | 0.0009 | 0.0009 | 0.00067 | 0.00074 | 0.00074 | 0.00074 | 0.0004 | 0.00042 | 0.00042 | 0.00085 | 0.00085 | 0.00085
1975 | 7 | 28 | 0.0009 | 0.0009 | 0.00067 | 0.00074 | 0.00074 | 0.00074 | 0.0004 | 0.00042 | 0.00042 | 0.00085 | 0.00085 | 0.00085
1975 | 7 | 29 | 0.0009 | 0.0009 | 0.00067 | 0.00074 | 0.00074 | 0.00074 | 0.0004 | 0.00042 | 0.00042 | 0.00085 | 0.00085 | 0.00085
1975 | 7 | 30 | 0.0009 | 0.0009 | 0.00067 | 0.00074 | 0.00074 | 0.00074 | 0.0004 | 0.00042 | 0.00042 | 0.00085 | 0.00085 | 0.00085
1975 | 7 | 31 | 0.0009 | 0.0009 | 0.00067 | 0.00074 | 0.00074 | 0.00074 | 0.0004 | 0.00042 | 0.00042 | 0.00085 | 0.00085 | 0.00085
1975 | 8 | 1 | 0.0009 | 0.0009 | 0.00067 | 0.00074 | 0.00074 | 0.00074 | 0.0004 | 0.00042 | 0.00042 | 0.00085 | 0.00085 | 0.00085
1975 | 8 | 2 | 0.0009 | 0.0009 | 0.00067 | 0.00074 | 0.00074 | 0.00074 | 0.0004 | 0.00042 | 0.00042 | 0.00085 | 0.00085 | 0.00085
1975 | 8 | 3 | 0.0009 | 0.0009 | 0.00067 | 0.00074 | 0.00074 | 0.00074 | 0.0004 | 0.00042 | 0.00042 | 0.00085 | 0.00085 | 0.00085
1975 | 8 | 4 | 0.0009 | 0.0009 | 0.00067 | 0.00074 | 0.00074 | 0.00074 | 0.0004 | 0.00042 | 0.00042 | 0.00085 | 0.00085 | 0.00085
1975 | 8 | 5 | 0.0009 | 0.0009 | 0.00067 | 0.00074 | 0.00074 | 0.00074 | 0.0004 | 0.00042 | 0.00042 | 0.00085 | 0.00085 | 0.00085
1975 | 8 | 6 | 0.0009 | 0.0009 | 0.00067 | 0.00074 | 0.00074 | 0.00074 | 0.0004 | 0.00042 | 0.00042 | 0.00085 | 0.00085 | 0.00085
1975 | 8 | 7 | 0.0009 | 0.0009 | 0.00067 | 0.00074 | 0.00074 | 0.00074 | 0.0004 | 0.00042 | 0.00042 | 0.00085 | 0.00085 | 0.00085
1975 | 8 | 8 | 0.0009 | 0.0009 | 0.00067 | 0.00074 | 0.00074 | 0.00074 | 0.0004 | 0.00042 | 0.00042 | 0.00085 | 0.00085 | 0.00085
1975 | 8 | 9 | 0.0009 | 0.0009 | 0.00067 | 0.00074 | 0.00074 | 0.00074 | 0.0004 | 0.00042 | 0.00042 | 0.00085 | 0.00085 | 0.00085
1975 | 8 | 10 | 0.0009 | 0.0009 | 0.00067 | 0.00074 | 0.00074 | 0.00074 | 0.0004 | 0.00042 | 0.00042 | 0.00085 | 0.00085 | 0.00085
1975 | 8 | 11 | 0.0009 | 0.0009 | 0.00067 | 0.00074 | 0.00074 | 0.00074 | 0.0004 | 0.00042 | 0.00042 | 0.00085 | 0.00085 | 0.00085
1975 | 8 | 12 | 0.0009 | 0.0009 | 0.00067 | 0.00074 | 0.00074 | 0.00074 | 0.0004 | 0.00042 | 0.00042 | 0.00085 | 0.00085 | 0.00085
1975 | 8 | 13 | 0.0009 | 0.0009 | 0.00067 | 0.00074 | 0.00074 | 0.00074 | 0.0004 | 0.00042 | 0.00042 | 0.00085 | 0.00085 | 0.00085
1975 | 8 | 14 | 0.0009 | 0.0009 | 0.00067 | 0.00074 | 0.00074 | 0.00074 | 0.0004 | 0.00042 | 0.00042 | 0.00085 | 0.00085 | 0.00085
1975 | 8 | 15 | 0.0009 | 0.0009 | 0.00067 | 0.00074 | 0.00074 | 0.00074 | 0.0004 | 0.00042 | 0.00042 | 0.00085 | 0.00085 | 0.00085
1975 | 8 | 16 | 0.0009 | 0.0009 | 0.00067 | 0.00074 | 0.00074 | 0.00074 | 0.0004 | 0.00042 | 0.00042 | 0.00085 | 0.00085 | 0.00085
1975 | 8 | 17 | 0.0009 | 0.0009 | 0.00067 | 0.00074 | 0.00074 | 0.00074 | 0.0004 | 0.00042 | 0.00042 | 0.00085 | 0.00085 | 0.00085
1975 | 8 | 18 | 0.0009 | 0.0009 | 0.00067 | 0.00074 | 0.00074 | 0.00074 | 0.0004 | 0.00042 | 0.00042 | 0.00085 | 0.00085 | 0.00085
1975 | 8 | 19 | 0.0009 | 0.0009 | 0.00067 | 0.00074 | 0.00074 | 0.00074 | 0.0004 | 0.00042 | 0.00042 | 0.00085 | 0.00085 | 0.00085
1975 | 8 | 20 | 0.0009 | 0.0009 | 0.00067 | 0.00074 | 0.00074 | 0.00074 | 0.0004 | 0.00042 | 0.00042 | 0.00085 | 0.00085 | 0.00085
1975 | 8 | 21 | 0.0009 | 0.0009 | 0.00067 | 0.00074 | 0.00074 | 0.00074 | 0.0004 | 0.00042 | 0.00042 | 0.00085 | 0.00085 | 0.00085
1975 | 8 | 22 | 0.0009 | 0.0009 | 0.00067 | 0.00074 | 0.00074 | 0.00074 | 0.0004 | 0.00042 | 0.00042 | 0.00085 | 0.00085 | 0.00085
1975 | 8 | 23 | 0.0009 | 0.0009 | 0.00067 | 0.00074 | 0.00074 | 0.00074 | 0.0004 | 0.00042 | 0.00042 | 0.00085 | 0.00085 | 0.00085
1975 | 8 | 24 | 0.0009 | 0.0009 | 0.00067 | 0.00074 | 0.00074 | 0.00074 | 0.0004 | 0.00042 | 0.00042 | 0.00085 | 0.00085 | 0.00085
1975 | 8 | 25 | 0.0009 | 0.0009 | 0.00067 | 0.00074 | 0.00074 | 0.00074 | 0.0004 | 0.00042 | 0.00042 | 0.00085 | 0.00085 | 0.00085
1975 | 8 | 26 | 0.0009 | 0.0009 | 0.00067 | 0.00074 | 0.00074 | 0.00074 | 0.0004 | 0.00042 | 0.00042 | 0.00085 | 0.00085 | 0.00085
1975 | 8 | 27 | 0.0009 | 0.0009 | 0.00067 | 0.00074 | 0.00074 | 0.00074 | 0.0004 | 0.00042 | 0.00042 | 0.00085 | 0.00085 | 0.00085
1975 | 8 | 28 | 0.0009 | 0.0009 | 0.00067 | 0.00074 | 0.00074 | 0.00074 | 0.0004 | 0.00042 | 0.00042 | 0.00085 | 0.00085 | 0.00085
1975 | 8 | 29 | 0.0009 | 0.0009 | 0.00067 | 0.00074 | 0.00074 | 0.00074 | 0.0004 | 0.00042 | 0.00042 | 0.00085 | 0.00085 | 0.00085
1975 | 8 | 30 | 0.0009 | 0.0009 | 0.00067 | 0.00074 | 0.00074 | 0.00074 | 0.0004 | 0.00042 | 0.00042 | 0.00085 | 0.00085 | 0.00085
1975 | 8 | 31 | 0.0009 | 0.0009 | 0.00067 | 0.00074 | 0.00074 | 0.00074 | 0.0004 | 0.00042 | 0.00042 | 0.00085 | 0.00085 | 0.00085
1975 | 9 | 1 | 0.0009 | 0.0009 | 0.00067 | 0.00074 | 0.00074 | 0.00074 | 0.0004 | 0.00042 | 0.00042 | 0.00085 | 0.00085 | 0.00085
1975 | 9 | 2 | 0.0009 | 0.0009 | 0.00067 | 0.00074 | 0.00074 | 0.00074 | 0.0004 | 0.00042 | 0.00042 | 0.00085 | 0.00085 | 0.00085
1975 | 9 | 3 | 0.0009 | 0.0009 | 0.00067 | 0.00074 | 0.00074 | 0.00074 | 0.0004 | 0.00042 | 0.00042 | 0.00085 | 0.00085 | 0.00085
1975 | 9 | 4 | 0.0009 | 0.0009 | 0.00067 | 0.00074 | 0.00074 | 0.00074 | 0.0004 | 0.00042 | 0.00042 | 0.00085 | 0.00085 | 0.00085
1975 | 9 | 5 | 0.0009 | 0.0009 | 0.00067 | 0.00074 | 0.00074 | 0.00074 | 0.0004 | 0.00042 | 0.00042 | 0.00085 | 0.00085 | 0.00085
1975 | 9 | 6 | 0.0009 | 0.0009 | 0.00067 | 0.00074 | 0.00074 | 0.00074 | 0.0004 | 0.00042 | 0.00042 | 0.00085 | 0.00085 | 0.00085
1975 | 9 | 7 | 0.0009 | 0.0009 | 0.00067 | 0.00074 | 0.00074 | 0.00074 | 0.0004 | 0.00042 | 0.00042 | 0.00085 | 0.00085 | 0.00085
1975 | 9 | 8 | 0.0009 | 0.0009 | 0.00067 | 0.00074 | 0.00074 | 0.00074 | 0.0004 | 0.00042 | 0.00042 | 0.00085 | 0.00085 | 0.00085
1975 | 9 | 9 | 0.0009 | 0.0009 | 0.00067 | 0.00074 | 0.00074 | 0.00074 | 0.0004 | 0.00042 | 0.00042 | 0.00085 | 0.00085 | 0.00085
1975 | 9 | 10 | 0.0009 | 0.0009 | 0.00067 | 0.00074 | 0.00074 | 0.00074 | 0.0004 | 0.00042 | 0.00042 | 0.00085 | 0.00085 | 0.00085
1975 | 9 | 11 | 0.0009 | 0.0009 | 0.00067 | 0.00074 | 0.00074 | 0.00074 | 0.0004 | 0.00042 | 0.00042 | 0.00085 | 0.00085 | 0.00085
1975 | 9 | 12 | 0.0009 | 0.0009 | 0.00067 | 0.00074 | 0.00074 | 0.00074 | 0.0004 | 0.00042 | 0.00042 | 0.00085 | 0.00085 | 0.00085
1975 | 9 | 13 | 0.0009 | 0.0009 | 0.00067 | 0.00074 | 0.00074 | 0.00074 | 0.0004 | 0.00042 | 0.00042 | 0.00085 | 0.00085 | 0.00085
1975 | 9 | 14 | 0.0009 | 0.0009 | 0.00067 | 0.00074 | 0.00074 | 0.00074 | 0.0004 | 0.00042 | 0.00042 | 0.00085 | 0.00085 | 0.00085
1975 | 9 | 15 | 0.0009 | 0.0009 | 0.00067 | 0.00074 | 0.00074 | 0.00074 | 0.0004 | 0.00042 | 0.00042 | 0.00085 | 0.00085 | 0.00085
1975 | 9 | 16 | 0.0009 | 0.0009 | 0.00067 | 0.00074 | 0.00074 | 0.00074 | 0.0004 | 0.00042 | 0.00042 | 0.00085 | 0.00085 | 0.00085
1975 | 9 | 17 | 0.0009 | 0.0009 | 0.00067 | 0.00074 | 0.00074 | 0.00074 | 0.0004 | 0.00042 | 0.00042 | 0.00085 | 0.00085 | 0.00085
1975 | 9 | 18 | 0.0009 | 0.0009 | 0.00067 | 0.00074 | 0.00074 | 0.00074 | 0.0004 | 0.00042 | 0.00042 | 0.00085 | 0.00085 | 0.00085
1975 | 9 | 19 | 0.0009 | 0.0009 | 0.00067 | 0.00074 | 0.00074 | 0.00074 | 0.0004 | 0.00042 | 0.00042 | 0.00085 | 0.00085 | 0.00085
1975 | 9 | 20 | 0.0009 | 0.0009 | 0.00067 | 0.00074 | 0.00074 | 0.00074 | 0.0004 | 0.00042 | 0.00042 | 0.00085 | 0.00085 | 0.00085
1975 | 9 | 21 | 0.0009 | 0.0009 | 0.00067 | 0.00074 | 0.00074 | 0.00074 | 0.0004 | 0.00042 | 0.00042 | 0.00085 | 0.00085 | 0.00085
1975 | 9 | 22 | 0.0009 | 0.0009 | 0.00067 | 0.00074 | 0.00074 | 0.00074 | 0.0004 | 0.00042 | 0.00042 | 0.00085 | 0.00085 | 0.00085
1975 | 9 | 23 | 0.0009 | 0.0009 | 0.00067 | 0.00074 | 0.00074 | 0.00074 | 0.0004 | 0.00042 | 0.00042 | 0.00085 | 0.00085 | 0.00085
1975 | 9 | 24 | 0.0009 | 0.0009 | 0.00067 | 0.00074 | 0.00074 | 0.00074 | 0.0004 | 0.00042 | 0.00042 | 0.00085 | 0.00085 | 0.00085
1975 | 9 | 25 | 0.0009 | 0.0009 | 0.00067 | 0.00074 | 0.00074 | 0.00074 | 0.0004 | 0.00042 | 0.00042 | 0.00085 | 0.00085 | 0.00085
1975 | 9 | 26 | 0.0009 | 0.0009 | 0.00067 | 0.00074 | 0.00074 | 0.00074 | 0.0004 | 0.00042 | 0.00042 | 0.00085 | 0.00085 | 0.00085
1975 | 9 | 27 | 0.0009 | 0.0009 | 0.00067 | 0.00074 | 0.00074 | 0.00074 | 0.0004 | 0.00042 | 0.00042 | 0.00085 | 0.00085 | 0.00085
1975 | 9 | 28 | 0.0009 | 0.0009 | 0.00067 | 0.00074 | 0.00074 | 0.00074 | 0.0004 | 0.00042 | 0.00042 | 0.00085 | 0.00085 | 0.00085
1975 | 9 | 29 | 0.0009 | 0.0009 | 0.00067 | 0.00074 | 0.00074 | 0.00074 | 0.0004 | 0.00042 | 0.00042 | 0.00085 | 0.00085 | 0.00085
1975 | 9 | 30 | 0.0009 | 0.0009 | 0.00067 | 0.00074 | 0.00074 | 0.00074 | 0.0004 | 0.00042 | 0.00042 | 0.00085 | 0.00085 | 0.00085
1975 | 10 | 1 | 0.0009 | 0.0009 | 0.00067 | 0.00074 | 0.00074 | 0.00074 | 0.0004 | 0.00042 | 0.00042 | 0.00085 | 0.00085 | 0.00085
1975 | 10 | 2 | 0.0009 | 0.0009 | 0.00067 | 0.00074 | 0.00074 | 0.00074 | 0.0004 | 0.00042 | 0.00042 | 0.00085 | 0.00085 | 0.00085
1975 | 10 | 3 | 0.0009 | 0.0009 | 0.00067 | 0.00074 | 0.00074 | 0.00074 | 0.0004 | 0.00042 | 0.00042 | 0.00085 | 0.00085 | 0.00085
1975 | 10 | 4 | 0.0009 | 0.0009 | 0.00067 | 0.00074 | 0.00074 | 0.00074 | 0.0004 | 0.00042 | 0.00042 | 0.00085 | 0.00085 | 0.00085
1975 | 10 | 5 | 0.0009 | 0.0009 | 0.00067 | 0.00074 | 0.00074 | 0.00074 | 0.0004 | 0.00042 | 0.00042 | 0.00085 | 0.00085 | 0.00085
1975 | 10 | 6 | 0.0009 | 0.0009 | 0.00067 | 0.00074 | 0.00074 | 0.00074 | 0.0004 | 0.00042 | 0.00042 | 0.00085 | 0.00085 | 0.00085
1975 | 10 | 7 | 0.0009 | 0.0009 | 0.00067 | 0.00074 | 0.00074 | 0.00074 | 0.0004 | 0.00042 | 0.00042 | 0.00085 | 0.00085 | 0.00085
1975 | 10 | 8 | 0.0009 | 0.0009 | 0.00067 | 0.00074 | 0.00074 | 0.00074 | 0.0004 | 0.00042 | 0.00042 | 0.00085 | 0.00085 | 0.00085
1975 | 10 | 9 | 0.0009 | 0.0009 | 0.00067 | 0.00074 | 0.00074 | 0.00074 | 0.0004 | 0.00042 | 0.00042 | 0.00085 | 0.00085 | 0.00085
1975 | 10 | 10 | 0.0009 | 0.0009 | 0.00067 | 0.00074 | 0.00074 | 0.00074 | 0.0004 | 0.00042 | 0.00042 | 0.00085 | 0.00085 | 0.00085
1975 | 10 | 11 | 0.0009 | 0.0009 | 0.00067 | 0.00074 | 0.00074 | 0.00074 | 0.0004 | 0.00042 | 0.00042 | 0.00085 | 0.00085 | 0.00085
1975 | 10 | 12 | 0.0009 | 0.0009 | 0.00067 | 0.00074 | 0.00074 | 0.00074 | 0.0004 | 0.00042 | 0.00042 | 0.00085 | 0.00085 | 0.00085
1975 | 10 | 13 | 0.0009 | 0.0009 | 0.00067 | 0.00074 | 0.00074 | 0.00074 | 0.0004 | 0.00042 | 0.00042 | 0.00085 | 0.00085 | 0.00085
1975 | 10 | 14 | 0.0009 | 0.0009 | 0.00067 | 0.00074 | 0.00074 | 0.00074 | 0.0004 | 0.00042 | 0.00042 | 0.00085 | 0.00085 | 0.00085
1975 | 10 | 15 | 0.0009 | 0.0009 | 0.00067 | 0.00074 | 0.00074 | 0.00074 | 0.0004 | 0.00042 | 0.00042 | 0.00085 | 0.00085 | 0.00085
1975 | 10 | 16 | 0.0009 | 0.0009 | 0.00067 | 0.00074 | 0.00074 | 0.00074 | 0.0004 | 0.00042 | 0.00042 | 0.00085 | 0.00085 | 0.00085
1975 | 10 | 17 | 0.0009 | 0.0009 | 0.00067 | 0.00074 | 0.00074 | 0.00074 | 0.0004 | 0.00042 | 0.00042 | 0.00085 | 0.00085 | 0.00085
1975 | 10 | 18 | 0.0009 | 0.0009 | 0.00067 | 0.00074 | 0.00074 | 0.00074 | 0.0004 | 0.00042 | 0.00042 | 0.00085 | 0.00085 | 0.00085
1975 | 10 | 19 | 0.0009 | 0.0009 | 0.00067 | 0.00074 | 0.00074 | 0.00074 | 0.0004 | 0.00042 | 0.00042 | 0.00085 | 0.00085 | 0.00085
1975 | 10 | 20 | 0.0009 | 0.0009 | 0.00067 | 0.00074 | 0.00074 | 0.00074 | 0.0004 | 0.00042 | 0.00042 | 0.00085 | 0.00085 | 0.00085
1975 | 10 | 21 | 0.0009 | 0.0009 | 0.00067 | 0.00074 | 0.00074 | 0.00074 | 0.0004 | 0.00042 | 0.00042 | 0.00085 | 0.00085 | 0.00085
1975 | 10 | 22 | 0.0009 | 0.0009 | 0.00067 | 0.00074 | 0.00074 | 0.00074 | 0.0004 | 0.00042 | 0.00042 | 0.00085 | 0.00085 | 0.00085
1975 | 10 | 23 | 0.0009 | 0.0009 | 0.00067 | 0.00074 | 0.00074 | 0.00074 | 0.0004 | 0.00042 | 0.00042 | 0.00085 | 0.00085 | 0.00085
1975 | 10 | 24 | 0.0009 | 0.0009 | 0.00067 | 0.00074 | 0.00074 | 0.00074 | 0.0004 | 0.00042 | 0.00042 | 0.00085 | 0.00085 | 0.00085
1975 | 10 | 25 | 0.0009 | 0.0009 | 0.00067 | 0.00074 | 0.00074 | 0.00074 | 0.0004 | 0.00042 | 0.00042 | 0.00085 | 0.00085 | 0.00085
1975 | 10 | 26 | 0.0009 | 0.0009 | 0.00067 | 0.00074 | 0.00074 | 0.00074 | 0.0004 | 0.00042 | 0.00042 | 0.00085 | 0.00085 | 0.00085
1975 | 10 | 27 | 0.0009 | 0.0009 | 0.00067 | 0.00074 | 0.00074 | 0.00074 | 0.0004 | 0.00042 | 0.00042 | 0.00085 | 0.00085 | 0.00085
1975 | 10 | 28 | 0.0009 | 0.0009 | 0.00067 | 0.00074 | 0.00074 | 0.00074 | 0.0004 | 0.00042 | 0.00042 | 0.00085 | 0.00085 | 0.00085
1975 | 10 | 29 | 0.0009 | 0.0009 | 0.00067 | 0.00074 | 0.00074 | 0.00074 | 0.0004 | 0.00042 | 0.00042 | 0.00085 | 0.00085 | 0.00085
1975 | 10 | 30 | 0.0009 | 0.0009 | 0.00067 | 0.00074 | 0.00074 | 0.00074 | 0.0004 | 0.00042 | 0.00042 | 0.00085 | 0.00085 | 0.00085
1975 | 10 | 31 | 0.0009 | 0.0009 | 0.00067 | 0.00074 | 0.00074 | 0.00074 | 0.0004 | 0.00042 | 0.00042 | 0.00085 | 0.00085 | 0.00085
1975 | 11 | 1 | 0.0009 | 0.0009 | 0.00067 | 0.00074 | 0.00074 | 0.00074 | 0.0004 | 0.00042 | 0.00042 | 0.00085 | 0.00085 | 0.00085
1975 | 11 | 2 | 0.0009 | 0.0009 | 0.00067 | 0.00074 | 0.00074 | 0.00074 | 0.0004 | 0.00042 | 0.00042 | 0.00085 | 0.00085 | 0.00085
1975 | 11 | 3 | 0.0009 | 0.0009 | 0.00067 | 0.00074 | 0.00074 | 0.00074 | 0.0004 | 0.00042 | 0.00042 | 0.00085 | 0.00085 | 0.00085
1975 | 11 | 4 | 0.0009 | 0.0009 | 0.00067 | 0.00074 | 0.00074 | 0.00074 | 0.0004 | 0.00042 | 0.00042 | 0.00085 | 0.00085 | 0.00085
1975 | 11 | 5 | 0.0009 | 0.0009 | 0.00067 | 0.00074 | 0.00074 | 0.00074 | 0.0004 | 0.00042 | 0.00042 | 0.00085 | 0.00085 | 0.00085
1975 | 11 | 6 | 0.0009 | 0.0009 | 0.00067 | 0.00074 | 0.00074 | 0.00074 | 0.0004 | 0.00042 | 0.00042 | 0.00085 | 0.00085 | 0.00085
1975 | 11 | 7 | 0.0009 | 0.0009 | 0.00067 | 0.00074 | 0.00074 | 0.00074 | 0.0004 | 0.00042 | 0.00042 | 0.00085 | 0.00085 | 0.00085
1975 | 11 | 8 | 0.0009 | 0.0009 | 0.00067 | 0.00074 | 0.00074 | 0.00074 | 0.0004 | 0.00042 | 0.00042 | 0.00085 | 0.00085 | 0.00085
1975 | 11 | 9 | 0.0009 | 0.0009 | 0.00067 | 0.00074 | 0.00074 | 0.00074 | 0.0004 | 0.00042 | 0.00042 | 0.00085 | 0.00085 | 0.00085
1975 | 11 | 10 | 0.0009 | 0.0009 | 0.00067 | 0.00074 | 0.00074 | 0.00074 | 0.0004 | 0.00042 | 0.00042 | 0.00085 | 0.00085 | 0.00085
1975 | 11 | 11 | 0.0009 | 0.0009 | 0.00067 | 0.00074 | 0.00074 | 0.00074 | 0.0004 | 0.00042 | 0.00042 | 0.00085 | 0.00085 | 0.00085
1975 | 11 | 12 | 0.0009 | 0.0009 | 0.00067 | 0.00074 | 0.00074 | 0.00074 | 0.0004 | 0.00042 | 0.00042 | 0.00085 | 0.00085 | 0.00085
1975 | 11 | 13 | 0.0009 | 0.0009 | 0.00067 | 0.00074 | 0.00074 | 0.00074 | 0.0004 | 0.00042 | 0.00042 | 0.00085 | 0.00085 | 0.00085
1975 | 11 | 14 | 0.0009 | 0.0009 | 0.00067 | 0.00074 | 0.00074 | 0.00074 | 0.0004 | 0.00042 | 0.00042 | 0.00085 | 0.00085 | 0.00085
1975 | 11 | 15 | 0.0009 | 0.0009 | 0.00067 | 0.00074 | 0.00074 | 0.00074 | 0.0004 | 0.00042 | 0.00042 | 0.00085 | 0.00085 | 0.00085
1975 | 11 | 16 | 0.0009 | 0.0009 | 0.00067 | 0.00074 | 0.00074 | 0.00074 | 0.0004 | 0.00042 | 0.00042 | 0.00085 | 0.00085 | 0.00085
1975 | 11 | 17 | 0.0009 | 0.0009 | 0.00067 | 0.00074 | 0.00074 | 0.00074 | 0.0004 | 0.00042 | 0.00042 | 0.00085 | 0.00085 | 0.00085
1975 | 11 | 18 | 0.0009 | 0.0009 | 0.00067 | 0.00074 | 0.00074 | 0.00074 | 0.0004 | 0.00042 | 0.00042 | 0.00085 | 0.00085 | 0.00085
1975 | 11 | 19 | 0.0009 | 0.0009 | 0.00067 | 0.00074 | 0.00074 | 0.00074 | 0.0004 | 0.00042 | 0.00042 | 0.00085 | 0.00085 | 0.00085
1975 | 11 | 20 | 0.0009 | 0.0009 | 0.00067 | 0.00074 | 0.00074 | 0.00074 | 0.0004 | 0.00042 | 0.00042 | 0.00085 | 0.00085 | 0.00085
1975 | 11 | 21 | 0.0009 | 0.0009 | 0.00067 | 0.00074 | 0.00074 | 0.00074 | 0.0004 | 0.00042 | 0.00042 | 0.00085 | 0.00085 | 0.00085
1975 | 11 | 22 | 0.0009 | 0.0009 | 0.00067 | 0.00074 | 0.00074 | 0.00074 | 0.0004 | 0.00042 | 0.00042 | 0.00085 | 0.00085 | 0.00085
1975 | 11 | 23 | 0.0009 | 0.0009 | 0.00067 | 0.00074 | 0.00074 | 0.00074 | 0.0004 | 0.00042 | 0.00042 | 0.00085 | 0.00085 | 0.00085
1975 | 11 | 24 | 0.0009 | 0.0009 | 0.00067 | 0.00074 | 0.00074 | 0.00074 | 0.0004 | 0.00042 | 0.00042 | 0.00085 | 0.00085 | 0.00085
1975 | 11 | 25 | 0.0009 | 0.0009 | 0.00067 | 0.00074 | 0.00074 | 0.00074 | 0.0004 | 0.00042 | 0.00042 | 0.00085 | 0.00085 | 0.00085
1975 | 11 | 26 | 0.0009 | 0.0009 | 0.00067 | 0.00074 | 0.00074 | 0.00074 | 0.0004 | 0.00042 | 0.00042 | 0.00085 | 0.00085 | 0.00085
1975 | 11 | 27 | 0.0009 | 0.0009 | 0.00067 | 0.00074 | 0.00074 | 0.00074 | 0.0004 | 0.00042 | 0.00042 | 0.00085 | 0.00085 | 0.00085
1975 | 11 | 28 | 0.0009 | 0.0009 | 0.00067 | 0.00074 | 0.00074 | 0.00074 | 0.0004 | 0.00042 | 0.00042 | 0.00085 | 0.00085 | 0.00085
1975 | 11 | 29 | 0.0009 | 0.0009 | 0.00067 | 0.00074 | 0.00074 | 0.00074 | 0.0004 | 0.00042 | 0.00042 | 0.00085 | 0.00085 | 0.00085
1975 | 11 | 30 | 0.0009 | 0.0009 | 0.00067 | 0.00074 | 0.00074 | 0.00074 | 0.0004 | 0.00042 | 0.00042 | 0.00085 | 0.00085 | 0.00085
1975 | 12 | 1 | 0.0009 | 0.0009 | 0.00067 | 0.00074 | 0.00074 | 0.00074 | 0.0004 | 0.00042 | 0.00042 | 0.00085 | 0.00085 | 0.00085
1975 | 12 | 2 | 0.0009 | 0.0009 | 0.00067 | 0.00074 | 0.00074 | 0.00074 | 0.0004 | 0.00042 | 0.00042 | 0.00085 | 0.00085 | 0.00085
1975 | 12 | 3 | 0.0009 | 0.0009 | 0.00067 | 0.00074 | 0.00074 | 0.00074 | 0.0004 | 0.00042 | 0.00042 | 0.00085 | 0.00085 | 0.00085
1975 | 12 | 4 | 0.0009 | 0.0009 | 0.00067 | 0.00074 | 0.00074 | 0.00074 | 0.0004 | 0.00042 | 0.00042 | 0.00085 | 0.00085 | 0.00085
1975 | 12 | 5 | 0.0009 | 0.0009 | 0.00067 | 0.00074 | 0.00074 | 0.00074 | 0.0004 | 0.00042 | 0.00042 | 0.00085 | 0.00085 | 0.00085
1975 | 12 | 6 | 0.0009 | 0.0009 | 0.00067 | 0.00074 | 0.00074 | 0.00074 | 0.0004 | 0.00042 | 0.00042 | 0.00085 | 0.00085 | 0.00085
1975 | 12 | 7 | 0.0009 | 0.0009 | 0.00067 | 0.00074 | 0.00074 | 0.00074 | 0.0004 | 0.00042 | 0.00042 | 0.00085 | 0.00085 | 0.00085
1975 | 12 | 8 | 0.0009 | 0.0009 | 0.00067 | 0.00074 | 0.00074 | 0.00074 | 0.0004 | 0.00042 | 0.00042 | 0.00085 | 0.00085 | 0.00085
1975 | 12 | 9 | 0.0009 | 0.0009 | 0.00067 | 0.00074 | 0.00074 | 0.00074 | 0.0004 | 0.00042 | 0.00042 | 0.00085 | 0.00085 | 0.00085
1975 | 12 | 10 | 0.0009 | 0.0009 | 0.00067 | 0.00074 | 0.00074 | 0.00074 | 0.0004 | 0.00042 | 0.00042 | 0.00085 | 0.00085 | 0.00085
1975 | 12 | 11 | 0.0009 | 0.0009 | 0.00067 | 0.00074 | 0.00074 | 0.00074 | 0.0004 | 0.00042 | 0.00042 | 0.00085 | 0.00085 | 0.00085
1975 | 12 | 12 | 0.0009 | 0.0009 | 0.00067 | 0.00074 | 0.00074 | 0.00074 | 0.0004 | 0.00042 | 0.00042 | 0.00085 | 0.00085 | 0.00085
1975 | 12 | 13 | 0.0009 | 0.0009 | 0.00067 | 0.00074 | 0.00074 | 0.00074 | 0.0004 | 0.00042 | 0.00042 | 0.00085 | 0.00085 | 0.00085
1975 | 12 | 14 | 0.0009 | 0.0009 | 0.00067 | 0.00074 | 0.00074 | 0.00074 | 0.0004 | 0.00042 | 0.00042 | 0.00085 | 0.00085 | 0.00085
1975 | 12 | 15 | 0.0009 | 0.0009 | 0.00067 | 0.00074 | 0.00074 | 0.00074 | 0.0004 | 0.00042 | 0.00042 | 0.00085 | 0.00085 | 0.00085
1975 | 12 | 16 | 0.0009 | 0.0009 | 0.00067 | 0.00074 | 0.00074 | 0.00074 | 0.0004 | 0.00042 | 0.00042 | 0.00085 | 0.00085 | 0.00085
1975 | 12 | 17 | 0.0009 | 0.0009 | 0.00067 | 0.00074 | 0.00074 | 0.00074 | 0.0004 | 0.00042 | 0.00042 | 0.00085 | 0.00085 | 0.00085
1975 | 12 | 18 | 0.0009 | 0.0009 | 0.00067 | 0.00074 | 0.00074 | 0.00074 | 0.0004 | 0.00042 | 0.00042 | 0.00085 | 0.00085 | 0.00085
1975 | 12 | 19 | 0.0009 | 0.0009 | 0.00067 | 0.00074 | 0.00074 | 0.00074 | 0.0004 | 0.00042 | 0.00042 | 0.00085 | 0.00085 | 0.00085
1975 | 12 | 20 | 0.0009 | 0.0009 | 0.00067 | 0.00074 | 0.00074 | 0.00074 | 0.0004 | 0.00042 | 0.00042 | 0.00085 | 0.00085 | 0.00085
1975 | 12 | 21 | 0.0009 | 0.0009 | 0.00067 | 0.00074 | 0.00074 | 0.00074 | 0.0004 | 0.00042 | 0.00042 | 0.00085 | 0.00085 | 0.00085
1975 | 12 | 22 | 0.0009 | 0.0009 | 0.00067 | 0.00074 | 0.00074 | 0.00074 | 0.0004 | 0.00042 | 0.00042 | 0.00085 | 0.00085 | 0.00085
1975 | 12 | 23 | 0.0009 | 0.0009 | 0.00067 | 0.00074 | 0.00074 | 0.00074 | 0.0004 | 0.00042 | 0.00042 | 0.00085 | 0.00085 | 0.00085
1975 | 12 | 24 | 0.0009 | 0.0009 | 0.00067 | 0.00074 | 0.00074 | 0.00074 | 0.0004 | 0.00042 | 0.00042 | 0.00085 | 0.00085 | 0.00085
1975 | 12 | 25 | 0.0009 | 0.0009 | 0.00067 | 0.00074 | 0.00074 | 0.00074 | 0.0004 | 0.00042 | 0.00042 | 0.00085 | 0.00085 | 0.00085
1975 | 12 | 26 | 0.0009 | 0.0009 | 0.00067 | 0.00074 | 0.00074 | 0.00074 | 0.0004 | 0.00042 | 0.00042 | 0.00085 | 0.00085 | 0.00085
1975 | 12 | 27 | 0.0009 | 0.0009 | 0.00067 | 0.00074 | 0.00074 | 0.00074 | 0.0004 | 0.00042 | 0.00042 | 0.00085 | 0.00085 | 0.00085
1975 | 12 | 28 | 0.0009 | 0.0009 | 0.00067 | 0.00074 | 0.00074 | 0.00074 | 0.0004 | 0.00042 | 0.00042 | 0.00085 | 0.00085 | 0.00085
1975 | 12 | 29 | 0.0009 | 0.0009 | 0.00067 | 0.00074 | 0.00074 | 0.00074 | 0.0004 | 0.00042 | 0.00042 | 0.00085 | 0.00085 | 0.00085
1975 | 12 | 30 | 0.0009 | 0.0009 | 0.00067 | 0.00074 | 0.00074 | 0.00074 | 0.0004 | 0.00042 | 0.00042 | 0.00085 | 0.00085 | 0.00085
1975 | 12 | 31 | 0.0009 | 0.0009 | 0.00067 | 0.00074 | 0.00074 | 0.00074 | 0.0004 | 0.00042 | 0.00042 | 0.00085 | 0.00085 | 0.00085
1976 | 1 | 1 | 0.0009 | 0.0009 | 0.00067 | 0.00074 | 0.00074 | 0.00074 | 0.0004 | 0.00042 | 0.00042 | 0.00085 | 0.00085 | 0.00085
1976 | 1 | 2 | 0.0009 | 0.0009 | 0.00067 | 0.00074 | 0.00074 | 0.00074 | 0.0004 | 0.00042 | 0.00042 | 0.00085 | 0.00085 | 0.00085
1976 | 1 | 3 | 0.0009 | 0.0009 | 0.00067 | 0.00074 | 0.00074 | 0.00074 | 0.0004 | 0.00042 | 0.00042 | 0.00085 | 0.00085 | 0.00085
1976 | 1 | 4 | 0.0009 | 0.0009 | 0.00067 | 0.00074 | 0.00074 | 0.00074 | 0.0004 | 0.00042 | 0.00042 | 0.00085 | 0.00085 | 0.00085
1976 | 1 | 5 | 0.0009 | 0.0009 | 0.00067 | 0.00074 | 0.00074 | 0.00074 | 0.0004 | 0.00042 | 0.00042 | 0.00085 | 0.00085 | 0.00085
1976 | 1 | 6 | 0.0009 | 0.0009 | 0.00067 | 0.00074 | 0.00074 | 0.00074 | 0.0004 | 0.00042 | 0.00042 | 0.00085 | 0.00085 | 0.00085
1976 | 1 | 7 | 0.0009 | 0.0009 | 0.00067 | 0.00074 | 0.00074 | 0.00074 | 0.0004 | 0.00042 | 0.00042 | 0.00085 | 0.00085 | 0.00085
1976 | 1 | 8 | 0.0009 | 0.0009 | 0.00067 | 0.00074 | 0.00074 | 0.00074 | 0.0004 | 0.00042 | 0.00042 | 0.00085 | 0.00085 | 0.00085
1976 | 1 | 9 | 0.0009 | 0.0009 | 0.00067 | 0.00074 | 0.00074 | 0.00074 | 0.0004 | 0.00042 | 0.00042 | 0.00085 | 0.00085 | 0.00085
1976 | 1 | 10 | 0.0009 | 0.0009 | 0.00067 | 0.00074 | 0.00074 | 0.00074 | 0.0004 | 0.00042 | 0.00042 | 0.00085 | 0.00085 | 0.00085
1976 | 1 | 11 | 0.0009 | 0.0009 | 0.00067 | 0.00074 | 0.00074 | 0.00074 | 0.0004 | 0.00042 | 0.00042 | 0.00085 | 0.00085 | 0.00085
1976 | 1 | 12 | 0.0009 | 0.0009 | 0.00067 | 0.00074 | 0.00074 | 0.00074 | 0.0004 | 0.00042 | 0.00042 | 0.00085 | 0.00085 | 0.00085
1976 | 1 | 13 | 0.0009 | 0.0009 | 0.00067 | 0.00074 | 0.00074 | 0.00074 | 0.0004 | 0.00042 | 0.00042 | 0.00085 | 0.00085 | 0.00085
1976 | 1 | 14 | 0.0009 | 0.0009 | 0.00067 | 0.00074 | 0.00074 | 0.00074 | 0.0004 | 0.00042 | 0.00042 | 0.00085 | 0.00085 | 0.00085
1976 | 1 | 15 | 0.0009 | 0.0009 | 0.00067 | 0.00074 | 0.00074 | 0.00074 | 0.0004 | 0.00042 | 0.00042 | 0.00085 | 0.00085 | 0.00085
1976 | 1 | 16 | 0.0009 | 0.0009 | 0.00067 | 0.00074 | 0.00074 | 0.00074 | 0.0004 | 0.00042 | 0.00042 | 0.00085 | 0.00085 | 0.00085
1976 | 1 | 17 | 0.0009 | 0.0009 | 0.00067 | 0.00074 | 0.00074 | 0.00074 | 0.0004 | 0.00042 | 0.00042 | 0.00085 | 0.00085 | 0.00085
1976 | 1 | 18 | 0.0009 | 0.0009 | 0.00067 | 0.00074 | 0.00074 | 0.00074 | 0.0004 | 0.00042 | 0.00042 | 0.00085 | 0.00085 | 0.00085
1976 | 1 | 19 | 0.0009 | 0.0009 | 0.00067 | 0.00074 | 0.00074 | 0.00074 | 0.0004 | 0.00042 | 0.00042 | 0.00085 | 0.00085 | 0.00085
1976 | 1 | 20 | 0.0009 | 0.0009 | 0.00067 | 0.00074 | 0.00074 | 0.00074 | 0.0004 | 0.00042 | 0.00042 | 0.00085 | 0.00085 | 0.00085
1976 | 1 | 21 | 0.0009 | 0.0009 | 0.00067 | 0.00074 | 0.00074 | 0.00074 | 0.0004 | 0.00042 | 0.00042 | 0.00085 | 0.00085 | 0.00085
1976 | 1 | 22 | 0.0009 | 0.0009 | 0.00067 | 0.00074 | 0.00074 | 0.00074 | 0.0004 | 0.00042 | 0.00042 | 0.00085 | 0.00085 | 0.00085
1976 | 1 | 23 | 0.0009 | 0.0009 | 0.00067 | 0.00074 | 0.00074 | 0.00074 | 0.0004 | 0.00042 | 0.00042 | 0.00085 | 0.00085 | 0.00085
1976 | 1 | 24 | 0.0009 | 0.0009 | 0.00067 | 0.00074 | 0.00074 | 0.00074 | 0.0004 | 0.00042 | 0.00042 | 0.00085 | 0.00085 | 0.00085
1976 | 1 | 25 | 0.0009 | 0.0009 | 0.00067 | 0.00074 | 0.00074 | 0.00074 | 0.0004 | 0.00042 | 0.00042 | 0.00085 | 0.00085 | 0.00085
1976 | 1 | 26 | 0.0009 | 0.0009 | 0.00067 | 0.00074 | 0.00074 | 0.00074 | 0.0004 | 0.00042 | 0.00042 | 0.00085 | 0.00085 | 0.00085
1976 | 1 | 27 | 0.0009 | 0.0009 | 0.00067 | 0.00074 | 0.00074 | 0.00074 | 0.0004 | 0.00042 | 0.00042 | 0.00085 | 0.00085 | 0.00085
1976 | 1 | 28 | 0.0009 | 0.0009 | 0.00067 | 0.00074 | 0.00074 | 0.00074 | 0.0004 | 0.00042 | 0.00042 | 0.00085 | 0.00085 | 0.00085
1976 | 1 | 29 | 0.0009 | 0.0009 | 0.00067 | 0.00074 | 0.00074 | 0.00074 | 0.0004 | 0.00042 | 0.00042 | 0.00085 | 0.00085 | 0.00085
1976 | 1 | 30 | 0.0009 | 0.0009 | 0.00067 | 0.00074 | 0.00074 | 0.00074 | 0.0004 | 0.00042 | 0.00042 | 0.00085 | 0.00085 | 0.00085
1976 | 1 | 31 | 0.0009 | 0.0009 | 0.00067 | 0.00074 | 0.00074 | 0.00074 | 0.0004 | 0.00042 | 0.00042 | 0.00085 | 0.00085 | 0.00085
1976 | 2 | 1 | 0.0009 | 0.0009 | 0.00067 | 0.00074 | 0.00074 | 0.00074 | 0.0004 | 0.00042 | 0.00042 | 0.00085 | 0.00085 | 0.00085
1976 | 2 | 2 | 0.0009 | 0.0009 | 0.00067 | 0.00074 | 0.00074 | 0.00074 | 0.0004 | 0.00042 | 0.00042 | 0.00085 | 0.00085 | 0.00085
1976 | 2 | 3 | 0.0009 | 0.0009 | 0.00067 | 0.00074 | 0.00074 | 0.00074 | 0.0004 | 0.00042 | 0.00042 | 0.00085 | 0.00085 | 0.00085
1976 | 2 | 4 | 0.0009 | 0.0009 | 0.00067 | 0.00074 | 0.00074 | 0.00074 | 0.0004 | 0.00042 | 0.00042 | 0.00085 | 0.00085 | 0.00085
1976 | 2 | 5 | 0.0009 | 0.0009 | 0.00067 | 0.00074 | 0.00074 | 0.00074 | 0.0004 | 0.00042 | 0.00042 | 0.00085 | 0.00085 | 0.00085
1976 | 2 | 6 | 0.0009 | 0.0009 | 0.00067 | 0.00074 | 0.00074 | 0.00074 | 0.0004 | 0.00042 | 0.00042 | 0.00085 | 0.00085 | 0.00085
1976 | 2 | 7 | 0.0009 | 0.0009 | 0.00067 | 0.00074 | 0.00074 | 0.00074 | 0.0004 | 0.00042 | 0.00042 | 0.00085 | 0.00085 | 0.00085
1976 | 2 | 8 | 0.0009 | 0.0009 | 0.00067 | 0.00074 | 0.00074 | 0.00074 | 0.0004 | 0.00042 | 0.00042 | 0.00085 | 0.00085 | 0.00085
1976 | 2 | 9 | 0.0009 | 0.0009 | 0.00067 | 0.00074 | 0.00074 | 0.00074 | 0.0004 | 0.00042 | 0.00042 | 0.00085 | 0.00085 | 0.00085
1976 | 2 | 10 | 0.0009 | 0.0009 | 0.00067 | 0.00074 | 0.00074 | 0.00074 | 0.0004 | 0.00042 | 0.00042 | 0.00085 | 0.00085 | 0.00085
1976 | 2 | 11 | 0.0009 | 0.0009 | 0.00067 | 0.00074 | 0.00074 | 0.00074 | 0.0004 | 0.00042 | 0.00042 | 0.00085 | 0.00085 | 0.00085
1976 | 2 | 12 | 0.0009 | 0.0009 | 0.00067 | 0.00074 | 0.00074 | 0.00074 | 0.0004 | 0.00042 | 0.00042 | 0.00085 | 0.00085 | 0.00085
1976 | 2 | 13 | 0.0009 | 0.0009 | 0.00067 | 0.00074 | 0.00074 | 0.00074 | 0.0004 | 0.00042 | 0.00042 | 0.00085 | 0.00085 | 0.00085
1976 | 2 | 14 | 0.0009 | 0.0009 | 0.00067 | 0.00074 | 0.00074 | 0.00074 | 0.0004 | 0.00042 | 0.00042 | 0.00085 | 0.00085 | 0.00085
1976 | 2 | 15 | 0.0009 | 0.0009 | 0.00067 | 0.00074 | 0.00074 | 0.00074 | 0.0004 | 0.00042 | 0.00042 | 0.00085 | 0.00085 | 0.00085
1976 | 2 | 16 | 0.0009 | 0.0009 | 0.00067 | 0.00074 | 0.00074 | 0.00074 | 0.0004 | 0.00042 | 0.00042 | 0.00085 | 0.00085 | 0.00085
1976 | 2 | 17 | 0.0009 | 0.0009 | 0.00067 | 0.00074 | 0.00074 | 0.00074 | 0.0004 | 0.00042 | 0.00042 | 0.00085 | 0.00085 | 0.00085
1976 | 2 | 18 | 0.0009 | 0.0009 | 0.00067 | 0.00074 | 0.00074 | 0.00074 | 0.0004 | 0.00042 | 0.00042 | 0.00085 | 0.00085 | 0.00085
1976 | 2 | 19 | 0.0009 | 0.0009 | 0.00067 | 0.00074 | 0.00074 | 0.00074 | 0.0004 | 0.00042 | 0.00042 | 0.00085 | 0.00085 | 0.00085
1976 | 2 | 20 | 0.0009 | 0.0009 | 0.00067 | 0.00074 | 0.00074 | 0.00074 | 0.0004 | 0.00042 | 0.00042 | 0.00085 | 0.00085 | 0.00085
1976 | 2 | 21 | 0.0009 | 0.0009 | 0.00067 | 0.00074 | 0.00074 | 0.00074 | 0.0004 | 0.00042 | 0.00042 | 0.00085 | 0.00085 | 0.00085
1976 | 2 | 22 | 0.0009 | 0.0009 | 0.00067 | 0.00074 | 0.00074 | 0.00074 | 0.0004 | 0.00042 | 0.00042 | 0.00085 | 0.00085 | 0.00085
1976 | 2 | 23 | 0.0009 | 0.0009 | 0.00067 | 0.00074 | 0.00074 | 0.00074 | 0.0004 | 0.00042 | 0.00042 | 0.00085 | 0.00085 | 0.00085
1976 | 2 | 24 | 0.0009 | 0.0009 | 0.00067 | 0.00074 | 0.00074 | 0.00074 | 0.0004 | 0.00042 | 0.00042 | 0.00085 | 0.00085 | 0.00085
1976 | 2 | 25 | 0.0009 | 0.0009 | 0.00067 | 0.00074 | 0.00074 | 0.00074 | 0.0004 | 0.00042 | 0.00042 | 0.00085 | 0.00085 | 0.00085
1976 | 2 | 26 | 0.0009 | 0.0009 | 0.00067 | 0.00074 | 0.00074 | 0.00074 | 0.0004 | 0.00042 | 0.00042 | 0.00085 | 0.00085 | 0.00085
1976 | 2 | 27 | 0.0009 | 0.0009 | 0.00067 | 0.00074 | 0.00074 | 0.00074 | 0.0004 | 0.00042 | 0.00042 | 0.00085 | 0.00085 | 0.00085
1976 | 2 | 28 | 0.0009 | 0.0009 | 0.00067 | 0.00074 | 0.00074 | 0.00074 | 0.0004 | 0.00042 | 0.00042 | 0.00085 | 0.00085 | 0.00085
1976 | 2 | 29 | 0.0009 | 0.0009 | 0.00067 | 0.00074 | 0.00074 | 0.00074 | 0.0004 | 0.00042 | 0.00042 | 0.00085 | 0.00085 | 0.00085
1976 | 3 | 1 | 0.0009 | 0.0009 | 0.00067 | 0.00074 | 0.00074 | 0.00074 | 0.0004 | 0.00042 | 0.00042 | 0.00085 | 0.00085 | 0.00085
1976 | 3 | 2 | 0.0009 | 0.0009 | 0.00067 | 0.00074 | 0.00074 | 0.00074 | 0.0004 | 0.00042 | 0.00042 | 0.00085 | 0.00085 | 0.00085
1976 | 3 | 3 | 0.0009 | 0.0009 | 0.00067 | 0.00074 | 0.00074 | 0.00074 | 0.0004 | 0.00042 | 0.00042 | 0.00085 | 0.00085 | 0.00085
1976 | 3 | 4 | 0.0009 | 0.0009 | 0.00067 | 0.00074 | 0.00074 | 0.00074 | 0.0004 | 0.00042 | 0.00042 | 0.00085 | 0.00085 | 0.00085
1976 | 3 | 5 | 0.0009 | 0.0009 | 0.00067 | 0.00074 | 0.00074 | 0.00074 | 0.0004 | 0.00042 | 0.00042 | 0.00085 | 0.00085 | 0.00085
1976 | 3 | 6 | 0.0009 | 0.0009 | 0.00067 | 0.00074 | 0.00074 | 0.00074 | 0.0004 | 0.00042 | 0.00042 | 0.00085 | 0.00085 | 0.00085
1976 | 3 | 7 | 0.0009 | 0.0009 | 0.00067 | 0.00074 | 0.00074 | 0.00074 | 0.0004 | 0.00042 | 0.00042 | 0.00085 | 0.00085 | 0.00085
1976 | 3 | 8 | 0.0009 | 0.0009 | 0.00067 | 0.00074 | 0.00074 | 0.00074 | 0.0004 | 0.00042 | 0.00042 | 0.00085 | 0.00085 | 0.00085
1976 | 3 | 9 | 0.0009 | 0.0009 | 0.00067 | 0.00074 | 0.00074 | 0.00074 | 0.0004 | 0.00042 | 0.00042 | 0.00085 | 0.00085 | 0.00085
1976 | 3 | 10 | 0.0009 | 0.0009 | 0.00067 | 0.00074 | 0.00074 | 0.00074 | 0.0004 | 0.00042 | 0.00042 | 0.00085 | 0.00085 | 0.00085
1976 | 3 | 11 | 0.0009 | 0.0009 | 0.00067 | 0.00074 | 0.00074 | 0.00074 | 0.0004 | 0.00042 | 0.00042 | 0.00085 | 0.00085 | 0.00085
1976 | 3 | 12 | 0.0009 | 0.0009 | 0.00067 | 0.00074 | 0.00074 | 0.00074 | 0.0004 | 0.00042 | 0.00042 | 0.00085 | 0.00085 | 0.00085
1976 | 3 | 13 | 0.0009 | 0.0009 | 0.00067 | 0.00074 | 0.00074 | 0.00074 | 0.0004 | 0.00042 | 0.00042 | 0.00085 | 0.00085 | 0.00085
1976 | 3 | 14 | 0.0009 | 0.0009 | 0.00067 | 0.00074 | 0.00074 | 0.00074 | 0.0004 | 0.00042 | 0.00042 | 0.00085 | 0.00085 | 0.00085
1976 | 3 | 15 | 0.0009 | 0.0009 | 0.00067 | 0.00074 | 0.00074 | 0.00074 | 0.0004 | 0.00042 | 0.00042 | 0.00085 | 0.00085 | 0.00085
1976 | 3 | 16 | 0.0009 | 0.0009 | 0.00067 | 0.00074 | 0.00074 | 0.00074 | 0.0004 | 0.00042 | 0.00042 | 0.00085 | 0.00085 | 0.00085
1976 | 3 | 17 | 0.0009 | 0.0009 | 0.00067 | 0.00074 | 0.00074 | 0.00074 | 0.0004 | 0.00042 | 0.00042 | 0.00085 | 0.00085 | 0.00085
1976 | 3 | 18 | 0.0009 | 0.0009 | 0.00067 | 0.00074 | 0.00074 | 0.00074 | 0.0004 | 0.00042 | 0.00042 | 0.00085 | 0.00085 | 0.00085
1976 | 3 | 19 | 0.0009 | 0.0009 | 0.00067 | 0.00074 | 0.00074 | 0.00074 | 0.0004 | 0.00042 | 0.00042 | 0.00085 | 0.00085 | 0.00085
1976 | 3 | 20 | 0.0009 | 0.0009 | 0.00067 | 0.00074 | 0.00074 | 0.00074 | 0.0004 | 0.00042 | 0.00042 | 0.00085 | 0.00085 | 0.00085
1976 | 3 | 21 | 0.0009 | 0.0009 | 0.00067 | 0.00074 | 0.00074 | 0.00074 | 0.0004 | 0.00042 | 0.00042 | 0.00085 | 0.00085 | 0.00085
1976 | 3 | 22 | 0.0009 | 0.0009 | 0.00067 | 0.00074 | 0.00074 | 0.00074 | 0.0004 | 0.00042 | 0.00042 | 0.00085 | 0.00085 | 0.00085
1976 | 3 | 23 | 0.0009 | 0.0009 | 0.00067 | 0.00074 | 0.00074 | 0.00074 | 0.0004 | 0.00042 | 0.00042 | 0.00085 | 0.00085 | 0.00085
1976 | 3 | 24 | 0.0009 | 0.0009 | 0.00067 | 0.00074 | 0.00074 | 0.00074 | 0.0004 | 0.00042 | 0.00042 | 0.00085 | 0.00085 | 0.00085
1976 | 3 | 25 | 0.0009 | 0.0009 | 0.00067 | 0.00074 | 0.00074 | 0.00074 | 0.0004 | 0.00042 | 0.00042 | 0.00085 | 0.00085 | 0.00085
1976 | 3 | 26 | 0.0009 | 0.0009 | 0.00067 | 0.00074 | 0.00074 | 0.00074 | 0.0004 | 0.00042 | 0.00042 | 0.00085 | 0.00085 | 0.00085
1976 | 3 | 27 | 0.0009 | 0.0009 | 0.00067 | 0.00074 | 0.00074 | 0.00074 | 0.0004 | 0.00042 | 0.00042 | 0.00085 | 0.00085 | 0.00085
1976 | 3 | 28 | 0.0009 | 0.0009 | 0.00067 | 0.00074 | 0.00074 | 0.00074 | 0.0004 | 0.00042 | 0.00042 | 0.00085 | 0.00085 | 0.00085
1976 | 3 | 29 | 0.0009 | 0.0009 | 0.00067 | 0.00074 | 0.00074 | 0.00074 | 0.0004 | 0.00042 | 0.00042 | 0.00085 | 0.00085 | 0.00085
1976 | 3 | 30 | 0.0009 | 0.0009 | 0.00067 | 0.00074 | 0.00074 | 0.00074 | 0.0004 | 0.00042 | 0.00042 | 0.00085 | 0.00085 | 0.00085
1976 | 3 | 31 | 0.0009 | 0.0009 | 0.00067 | 0.00074 | 0.00074 | 0.00074 | 0.0004 | 0.00042 | 0.00042 | 0.00085 | 0.00085 | 0.00085
1976 | 4 | 1 | 0.0009 | 0.0009 | 0.00067 | 0.00074 | 0.00074 | 0.00074 | 0.0004 | 0.00042 | 0.00042 | 0.00085 | 0.00085 | 0.00085
1976 | 4 | 2 | 0.0009 | 0.0009 | 0.00067 | 0.00074 | 0.00074 | 0.00074 | 0.0004 | 0.00042 | 0.00042 | 0.00085 | 0.00085 | 0.00085
1976 | 4 | 3 | 0.0009 | 0.0009 | 0.00067 | 0.00074 | 0.00074 | 0.00074 | 0.0004 | 0.00042 | 0.00042 | 0.00085 | 0.00085 | 0.00085
1976 | 4 | 4 | 0.0009 | 0.0009 | 0.00067 | 0.00074 | 0.00074 | 0.00074 | 0.0004 | 0.00042 | 0.00042 | 0.00085 | 0.00085 | 0.00085
1976 | 4 | 5 | 0.0009 | 0.0009 | 0.00067 | 0.00074 | 0.00074 | 0.00074 | 0.0004 | 0.00042 | 0.00042 | 0.00085 | 0.00085 | 0.00085
1976 | 4 | 6 | 0.0009 | 0.0009 | 0.00067 | 0.00074 | 0.00074 | 0.00074 | 0.0004 | 0.00042 | 0.00042 | 0.00085 | 0.00085 | 0.00085
1976 | 4 | 7 | 0.0009 | 0.0009 | 0.00067 | 0.00074 | 0.00074 | 0.00074 | 0.0004 | 0.00042 | 0.00042 | 0.00085 | 0.00085 | 0.00085
1976 | 4 | 8 | 0.0009 | 0.0009 | 0.00067 | 0.00074 | 0.00074 | 0.00074 | 0.0004 | 0.00042 | 0.00042 | 0.00085 | 0.00085 | 0.00085
1976 | 4 | 9 | 0.0009 | 0.0009 | 0.00067 | 0.00074 | 0.00074 | 0.00074 | 0.0004 | 0.00042 | 0.00042 | 0.00085 | 0.00085 | 0.00085
1976 | 4 | 10 | 0.0009 | 0.0009 | 0.00067 | 0.00074 | 0.00074 | 0.00074 | 0.0004 | 0.00042 | 0.00042 | 0.00085 | 0.00085 | 0.00085
1976 | 4 | 11 | 0.0009 | 0.0009 | 0.00067 | 0.00074 | 0.00074 | 0.00074 | 0.0004 | 0.00042 | 0.00042 | 0.00085 | 0.00085 | 0.00085
1976 | 4 | 12 | 0.0009 | 0.0009 | 0.00067 | 0.00074 | 0.00074 | 0.00074 | 0.0004 | 0.00042 | 0.00042 | 0.00085 | 0.00085 | 0.00085
1976 | 4 | 13 | 0.0009 | 0.0009 | 0.00067 | 0.00074 | 0.00074 | 0.00074 | 0.0004 | 0.00042 | 0.00042 | 0.00085 | 0.00085 | 0.00085
1976 | 4 | 14 | 0.0009 | 0.0009 | 0.00067 | 0.00074 | 0.00074 | 0.00074 | 0.0004 | 0.00042 | 0.00042 | 0.00085 | 0.00085 | 0.00085
1976 | 4 | 15 | 0.0009 | 0.0009 | 0.00067 | 0.00074 | 0.00074 | 0.00074 | 0.0004 | 0.00042 | 0.00042 | 0.00085 | 0.00085 | 0.00085
1976 | 4 | 16 | 0.0009 | 0.0009 | 0.00067 | 0.00074 | 0.00074 | 0.00074 | 0.0004 | 0.00042 | 0.00042 | 0.00085 | 0.00085 | 0.00085
1976 | 4 | 17 | 0.0009 | 0.0009 | 0.00067 | 0.00074 | 0.00074 | 0.00074 | 0.0004 | 0.00042 | 0.00042 | 0.00085 | 0.00085 | 0.00085
1976 | 4 | 18 | 0.0009 | 0.0009 | 0.00067 | 0.00074 | 0.00074 | 0.00074 | 0.0004 | 0.00042 | 0.00042 | 0.00085 | 0.00085 | 0.00085
1976 | 4 | 19 | 0.0009 | 0.0009 | 0.00067 | 0.00074 | 0.00074 | 0.00074 | 0.0004 | 0.00042 | 0.00042 | 0.00085 | 0.00085 | 0.00085
1976 | 4 | 20 | 0.0009 | 0.0009 | 0.00067 | 0.00074 | 0.00074 | 0.00074 | 0.0004 | 0.00042 | 0.00042 | 0.00085 | 0.00085 | 0.00085
1976 | 4 | 21 | 0.0009 | 0.0009 | 0.00067 | 0.00074 | 0.00074 | 0.00074 | 0.0004 | 0.00042 | 0.00042 | 0.00085 | 0.00085 | 0.00085
1976 | 4 | 22 | 0.0009 | 0.0009 | 0.00067 | 0.00074 | 0.00074 | 0.00074 | 0.0004 | 0.00042 | 0.00042 | 0.00085 | 0.00085 | 0.00085
1976 | 4 | 23 | 0.0009 | 0.0009 | 0.00067 | 0.00074 | 0.00074 | 0.00074 | 0.0004 | 0.00042 | 0.00042 | 0.00085 | 0.00085 | 0.00085
1976 | 4 | 24 | 0.0009 | 0.0009 | 0.00067 | 0.00074 | 0.00074 | 0.00074 | 0.0004 | 0.00042 | 0.00042 | 0.00085 | 0.00085 | 0.00085
1976 | 4 | 25 | 0.0009 | 0.0009 | 0.00067 | 0.00074 | 0.00074 | 0.00074 | 0.0004 | 0.00042 | 0.00042 | 0.00085 | 0.00085 | 0.00085
1976 | 4 | 26 | 0.0009 | 0.0009 | 0.00067 | 0.00074 | 0.00074 | 0.00074 | 0.0004 | 0.00042 | 0.00042 | 0.00085 | 0.00085 | 0.00085
1976 | 4 | 27 | 0.0009 | 0.0009 | 0.00067 | 0.00074 | 0.00074 | 0.00074 | 0.0004 | 0.00042 | 0.00042 | 0.00085 | 0.00085 | 0.00085
1976 | 4 | 28 | 0.0009 | 0.0009 | 0.00067 | 0.00074 | 0.00074 | 0.00074 | 0.0004 | 0.00042 | 0.00042 | 0.00085 | 0.00085 | 0.00085
1976 | 4 | 29 | 0.0009 | 0.0009 | 0.00067 | 0.00074 | 0.00074 | 0.00074 | 0.0004 | 0.00042 | 0.00042 | 0.00085 | 0.00085 | 0.00085
1976 | 4 | 30 | 0.0009 | 0.0009 | 0.00067 | 0.00074 | 0.00074 | 0.00074 | 0.0004 | 0.00042 | 0.00042 | 0.00085 | 0.00085 | 0.00085
1976 | 5 | 1 | 0.0009 | 0.0009 | 0.00067 | 0.00074 | 0.00074 | 0.00074 | 0.0004 | 0.00042 | 0.00042 | 0.00085 | 0.00085 | 0.00085
1976 | 5 | 2 | 0.0009 | 0.0009 | 0.00067 | 0.00074 | 0.00074 | 0.00074 | 0.0004 | 0.00042 | 0.00042 | 0.00085 | 0.00085 | 0.00085
1976 | 5 | 3 | 0.0009 | 0.0009 | 0.00067 | 0.00074 | 0.00074 | 0.00074 | 0.0004 | 0.00042 | 0.00042 | 0.00085 | 0.00085 | 0.00085
1976 | 5 | 4 | 0.0009 | 0.0009 | 0.00067 | 0.00074 | 0.00074 | 0.00074 | 0.0004 | 0.00042 | 0.00042 | 0.00085 | 0.00085 | 0.00085
1976 | 5 | 5 | 0.0009 | 0.0009 | 0.00067 | 0.00074 | 0.00074 | 0.00074 | 0.0004 | 0.00042 | 0.00042 | 0.00085 | 0.00085 | 0.00085
1976 | 5 | 6 | 0.0009 | 0.0009 | 0.00067 | 0.00074 | 0.00074 | 0.00074 | 0.0004 | 0.00042 | 0.00042 | 0.00085 | 0.00085 | 0.00085
1976 | 5 | 7 | 0.0009 | 0.0009 | 0.00067 | 0.00074 | 0.00074 | 0.00074 | 0.0004 | 0.00042 | 0.00042 | 0.00085 | 0.00085 | 0.00085
1976 | 5 | 8 | 0.0009 | 0.0009 | 0.00067 | 0.00074 | 0.00074 | 0.00074 | 0.0004 | 0.00042 | 0.00042 | 0.00085 | 0.00085 | 0.00085
1976 | 5 | 9 | 0.0009 | 0.0009 | 0.00067 | 0.00074 | 0.00074 | 0.00074 | 0.0004 | 0.00042 | 0.00042 | 0.00085 | 0.00085 | 0.00085
1976 | 5 | 10 | 0.0009 | 0.0009 | 0.00067 | 0.00074 | 0.00074 | 0.00074 | 0.0004 | 0.00042 | 0.00042 | 0.00085 | 0.00085 | 0.00085
1976 | 5 | 11 | 0.0009 | 0.0009 | 0.00067 | 0.00074 | 0.00074 | 0.00074 | 0.0004 | 0.00042 | 0.00042 | 0.00085 | 0.00085 | 0.00085
1976 | 5 | 12 | 0.0009 | 0.0009 | 0.00067 | 0.00074 | 0.00074 | 0.00074 | 0.0004 | 0.00042 | 0.00042 | 0.00085 | 0.00085 | 0.00085
1976 | 5 | 13 | 0.0009 | 0.0009 | 0.00067 | 0.00074 | 0.00074 | 0.00074 | 0.0004 | 0.00042 | 0.00042 | 0.00085 | 0.00085 | 0.00085
1976 | 5 | 14 | 0.0009 | 0.0009 | 0.00067 | 0.00074 | 0.00074 | 0.00074 | 0.0004 | 0.00042 | 0.00042 | 0.00085 | 0.00085 | 0.00085
1976 | 5 | 15 | 0.0009 | 0.0009 | 0.00067 | 0.00074 | 0.00074 | 0.00074 | 0.0004 | 0.00042 | 0.00042 | 0.00085 | 0.00085 | 0.00085
1976 | 5 | 16 | 0.0009 | 0.0009 | 0.00067 | 0.00074 | 0.00074 | 0.00074 | 0.0004 | 0.00042 | 0.00042 | 0.00085 | 0.00085 | 0.00085
1976 | 5 | 17 | 0.0009 | 0.0009 | 0.00067 | 0.00074 | 0.00074 | 0.00074 | 0.0004 | 0.00042 | 0.00042 | 0.00085 | 0.00085 | 0.00085
1976 | 5 | 18 | 0.0009 | 0.0009 | 0.00067 | 0.00074 | 0.00074 | 0.00074 | 0.0004 | 0.00042 | 0.00042 | 0.00085 | 0.00085 | 0.00085
1976 | 5 | 19 | 0.0009 | 0.0009 | 0.00067 | 0.00074 | 0.00074 | 0.00074 | 0.0004 | 0.00042 | 0.00042 | 0.00085 | 0.00085 | 0.00085
1976 | 5 | 20 | 0.0009 | 0.0009 | 0.00067 | 0.00074 | 0.00074 | 0.00074 | 0.0004 | 0.00042 | 0.00042 | 0.00085 | 0.00085 | 0.00085
1976 | 5 | 21 | 0.0009 | 0.0009 | 0.00067 | 0.00074 | 0.00074 | 0.00074 | 0.0004 | 0.00042 | 0.00042 | 0.00085 | 0.00085 | 0.00085
1976 | 5 | 22 | 0.0009 | 0.0009 | 0.00067 | 0.00074 | 0.00074 | 0.00074 | 0.0004 | 0.00042 | 0.00042 | 0.00085 | 0.00085 | 0.00085
1976 | 5 | 23 | 0.0009 | 0.0009 | 0.00067 | 0.00074 | 0.00074 | 0.00074 | 0.0004 | 0.00042 | 0.00042 | 0.00085 | 0.00085 | 0.00085
1976 | 5 | 24 | 0.0009 | 0.0009 | 0.00067 | 0.00074 | 0.00074 | 0.00074 | 0.0004 | 0.00042 | 0.00042 | 0.00085 | 0.00085 | 0.00085
1976 | 5 | 25 | 0.0009 | 0.0009 | 0.00067 | 0.00074 | 0.00074 | 0.00074 | 0.0004 | 0.00042 | 0.00042 | 0.00085 | 0.00085 | 0.00085
1976 | 5 | 26 | 0.0009 | 0.0009 | 0.00067 | 0.00074 | 0.00074 | 0.00074 | 0.0004 | 0.00042 | 0.00042 | 0.00085 | 0.00085 | 0.00085
1976 | 5 | 27 | 0.0009 | 0.0009 | 0.00067 | 0.00074 | 0.00074 | 0.00074 | 0.0004 | 0.00042 | 0.00042 | 0.00085 | 0.00085 | 0.00085
1976 | 5 | 28 | 0.0009 | 0.0009 | 0.00067 | 0.00074 | 0.00074 | 0.00074 | 0.0004 | 0.00042 | 0.00042 | 0.00085 | 0.00085 | 0.00085
1976 | 5 | 29 | 0.0009 | 0.0009 | 0.00067 | 0.00074 | 0.00074 | 0.00074 | 0.0004 | 0.00042 | 0.00042 | 0.00085 | 0.00085 | 0.00085
1976 | 5 | 30 | 0.0009 | 0.0009 | 0.00067 | 0.00074 | 0.00074 | 0.00074 | 0.0004 | 0.00042 | 0.00042 | 0.00085 | 0.00085 | 0.00085
1976 | 5 | 31 | 0.0009 | 0.0009 | 0.00067 | 0.00074 | 0.00074 | 0.00074 | 0.0004 | 0.00042 | 0.00042 | 0.00085 | 0.00085 | 0.00085
1976 | 6 | 1 | 0.0009 | 0.0009 | 0.00067 | 0.00074 | 0.00074 | 0.00074 | 0.0004 | 0.00042 | 0.00042 | 0.00085 | 0.00085 | 0.00085
1976 | 6 | 2 | 0.0009 | 0.0009 | 0.00067 | 0.00074 | 0.00074 | 0.00074 | 0.0004 | 0.00042 | 0.00042 | 0.00085 | 0.00085 | 0.00085
1976 | 6 | 3 | 0.0009 | 0.0009 | 0.00067 | 0.00074 | 0.00074 | 0.00074 | 0.0004 | 0.00042 | 0.00042 | 0.00085 | 0.00085 | 0.00085
1976 | 6 | 4 | 0.0009 | 0.0009 | 0.00067 | 0.00074 | 0.00074 | 0.00074 | 0.0004 | 0.00042 | 0.00042 | 0.00085 | 0.00085 | 0.00085
1976 | 6 | 5 | 0.0009 | 0.0009 | 0.00067 | 0.00074 | 0.00074 | 0.00074 | 0.0004 | 0.00042 | 0.00042 | 0.00085 | 0.00085 | 0.00085
1976 | 6 | 6 | 0.0009 | 0.0009 | 0.00067 | 0.00074 | 0.00074 | 0.00074 | 0.0004 | 0.00042 | 0.00042 | 0.00085 | 0.00085 | 0.00085
1976 | 6 | 7 | 0.0009 | 0.0009 | 0.00067 | 0.00074 | 0.00074 | 0.00074 | 0.0004 | 0.00042 | 0.00042 | 0.00085 | 0.00085 | 0.00085
1976 | 6 | 8 | 0.0009 | 0.0009 | 0.00067 | 0.00074 | 0.00074 | 0.00074 | 0.0004 | 0.00042 | 0.00042 | 0.00085 | 0.00085 | 0.00085
1976 | 6 | 9 | 0.0009 | 0.0009 | 0.00067 | 0.00074 | 0.00074 | 0.00074 | 0.0004 | 0.00042 | 0.00042 | 0.00085 | 0.00085 | 0.00085
1976 | 6 | 10 | 0.0009 | 0.0009 | 0.00067 | 0.00074 | 0.00074 | 0.00074 | 0.0004 | 0.00042 | 0.00042 | 0.00085 | 0.00085 | 0.00085
1976 | 6 | 11 | 0.0009 | 0.0009 | 0.00067 | 0.00074 | 0.00074 | 0.00074 | 0.0004 | 0.00042 | 0.00042 | 0.00085 | 0.00085 | 0.00085
1976 | 6 | 12 | 0.0009 | 0.0009 | 0.00067 | 0.00074 | 0.00074 | 0.00074 | 0.0004 | 0.00042 | 0.00042 | 0.00085 | 0.00085 | 0.00085
1976 | 6 | 13 | 0.0009 | 0.0009 | 0.00067 | 0.00074 | 0.00074 | 0.00074 | 0.0004 | 0.00042 | 0.00042 | 0.00085 | 0.00085 | 0.00085
1976 | 6 | 14 | 0.0009 | 0.0009 | 0.00067 | 0.00074 | 0.00074 | 0.00074 | 0.0004 | 0.00042 | 0.00042 | 0.00085 | 0.00085 | 0.00085
1976 | 6 | 15 | 0.0009 | 0.0009 | 0.00067 | 0.00074 | 0.00074 | 0.00074 | 0.0004 | 0.00042 | 0.00042 | 0.00085 | 0.00085 | 0.00085
1976 | 6 | 16 | 0.0009 | 0.0009 | 0.00067 | 0.00074 | 0.00074 | 0.00074 | 0.0004 | 0.00042 | 0.00042 | 0.00085 | 0.00085 | 0.00085
1976 | 6 | 17 | 0.0009 | 0.0009 | 0.00067 | 0.00074 | 0.00074 | 0.00074 | 0.0004 | 0.00042 | 0.00042 | 0.00085 | 0.00085 | 0.00085
1976 | 6 | 18 | 0.0009 | 0.0009 | 0.00067 | 0.00074 | 0.00074 | 0.00074 | 0.0004 | 0.00042 | 0.00042 | 0.00085 | 0.00085 | 0.00085
1976 | 6 | 19 | 0.0009 | 0.0009 | 0.00067 | 0.00074 | 0.00074 | 0.00074 | 0.0004 | 0.00042 | 0.00042 | 0.00085 | 0.00085 | 0.00085
1976 | 6 | 20 | 0.0009 | 0.0009 | 0.00067 | 0.00074 | 0.00074 | 0.00074 | 0.0004 | 0.00042 | 0.00042 | 0.00085 | 0.00085 | 0.00085
1976 | 6 | 21 | 0.0009 | 0.0009 | 0.00067 | 0.00074 | 0.00074 | 0.00074 | 0.0004 | 0.00042 | 0.00042 | 0.00085 | 0.00085 | 0.00085
1976 | 6 | 22 | 0.0009 | 0.0009 | 0.00067 | 0.00074 | 0.00074 | 0.00074 | 0.0004 | 0.00042 | 0.00042 | 0.00085 | 0.00085 | 0.00085
1976 | 6 | 23 | 0.0009 | 0.0009 | 0.00067 | 0.00074 | 0.00074 | 0.00074 | 0.0004 | 0.00042 | 0.00042 | 0.00085 | 0.00085 | 0.00085
1976 | 6 | 24 | 0.0009 | 0.0009 | 0.00067 | 0.00074 | 0.00074 | 0.00074 | 0.0004 | 0.00042 | 0.00042 | 0.00085 | 0.00085 | 0.00085
1976 | 6 | 25 | 0.0009 | 0.0009 | 0.00067 | 0.00074 | 0.00074 | 0.00074 | 0.0004 | 0.00042 | 0.00042 | 0.00085 | 0.00085 | 0.00085
1976 | 6 | 26 | 0.0009 | 0.0009 | 0.00067 | 0.00074 | 0.00074 | 0.00074 | 0.0004 | 0.00042 | 0.00042 | 0.00085 | 0.00085 | 0.00085
1976 | 6 | 27 | 0.0009 | 0.0009 | 0.00067 | 0.00074 | 0.00074 | 0.00074 | 0.0004 | 0.00042 | 0.00042 | 0.00085 | 0.00085 | 0.00085
1976 | 6 | 28 | 0.0009 | 0.0009 | 0.00067 | 0.00074 | 0.00074 | 0.00074 | 0.0004 | 0.00042 | 0.00042 | 0.00085 | 0.00085 | 0.00085
1976 | 6 | 29 | 0.0009 | 0.0009 | 0.00067 | 0.00074 | 0.00074 | 0.00074 | 0.0004 | 0.00042 | 0.00042 | 0.00085 | 0.00085 | 0.00085
1976 | 6 | 30 | 0.0009 | 0.0009 | 0.00067 | 0.00074 | 0.00074 | 0.00074 | 0.0004 | 0.00042 | 0.00042 | 0.00085 | 0.00085 | 0.00085
1976 | 7 | 1 | 0.0009 | 0.0009 | 0.00067 | 0.00074 | 0.00074 | 0.00074 | 0.0004 | 0.00042 | 0.00042 | 0.00085 | 0.00085 | 0.00085
1976 | 7 | 2 | 0.0009 | 0.0009 | 0.00067 | 0.00074 | 0.00074 | 0.00074 | 0.0004 | 0.00042 | 0.00042 | 0.00085 | 0.00085 | 0.00085
1976 | 7 | 3 | 0.0009 | 0.0009 | 0.00067 | 0.00074 | 0.00074 | 0.00074 | 0.0004 | 0.00042 | 0.00042 | 0.00085 | 0.00085 | 0.00085
1976 | 7 | 4 | 0.0009 | 0.0009 | 0.00067 | 0.00074 | 0.00074 | 0.00074 | 0.0004 | 0.00042 | 0.00042 | 0.00085 | 0.00085 | 0.00085
1976 | 7 | 5 | 0.0009 | 0.0009 | 0.00067 | 0.00074 | 0.00074 | 0.00074 | 0.0004 | 0.00042 | 0.00042 | 0.00085 | 0.00085 | 0.00085
1976 | 7 | 6 | 0.0009 | 0.0009 | 0.00067 | 0.00074 | 0.00074 | 0.00074 | 0.0004 | 0.00042 | 0.00042 | 0.00085 | 0.00085 | 0.00085
1976 | 7 | 7 | 0.0009 | 0.0009 | 0.00067 | 0.00074 | 0.00074 | 0.00074 | 0.0004 | 0.00042 | 0.00042 | 0.00085 | 0.00085 | 0.00085
1976 | 7 | 8 | 0.0009 | 0.0009 | 0.00067 | 0.00074 | 0.00074 | 0.00074 | 0.0004 | 0.00042 | 0.00042 | 0.00085 | 0.00085 | 0.00085
1976 | 7 | 9 | 0.0009 | 0.0009 | 0.00067 | 0.00074 | 0.00074 | 0.00074 | 0.0004 | 0.00042 | 0.00042 | 0.00085 | 0.00085 | 0.00085
1976 | 7 | 10 | 0.0009 | 0.0009 | 0.00067 | 0.00074 | 0.00074 | 0.00074 | 0.0004 | 0.00042 | 0.00042 | 0.00085 | 0.00085 | 0.00085
1976 | 7 | 11 | 0.0009 | 0.0009 | 0.00067 | 0.00074 | 0.00074 | 0.00074 | 0.0004 | 0.00042 | 0.00042 | 0.00085 | 0.00085 | 0.00085
1976 | 7 | 12 | 0.0009 | 0.0009 | 0.00067 | 0.00074 | 0.00074 | 0.00074 | 0.0004 | 0.00042 | 0.00042 | 0.00085 | 0.00085 | 0.00085
1976 | 7 | 13 | 0.0009 | 0.0009 | 0.00067 | 0.00074 | 0.00074 | 0.00074 | 0.0004 | 0.00042 | 0.00042 | 0.00085 | 0.00085 | 0.00085
1976 | 7 | 14 | 0.0009 | 0.0009 | 0.00067 | 0.00074 | 0.00074 | 0.00074 | 0.0004 | 0.00042 | 0.00042 | 0.00085 | 0.00085 | 0.00085
1976 | 7 | 15 | 0.0009 | 0.0009 | 0.00067 | 0.00074 | 0.00074 | 0.00074 | 0.0004 | 0.00042 | 0.00042 | 0.00085 | 0.00085 | 0.00085
1976 | 7 | 16 | 0.0009 | 0.0009 | 0.00067 | 0.00074 | 0.00074 | 0.00074 | 0.0004 | 0.00042 | 0.00042 | 0.00085 | 0.00085 | 0.00085
1976 | 7 | 17 | 0.0009 | 0.0009 | 0.00067 | 0.00074 | 0.00074 | 0.00074 | 0.0004 | 0.00042 | 0.00042 | 0.00085 | 0.00085 | 0.00085
1976 | 7 | 18 | 0.0009 | 0.0009 | 0.00067 | 0.00074 | 0.00074 | 0.00074 | 0.0004 | 0.00042 | 0.00042 | 0.00085 | 0.00085 | 0.00085
1976 | 7 | 19 | 0.0009 | 0.0009 | 0.00067 | 0.00074 | 0.00074 | 0.00074 | 0.0004 | 0.00042 | 0.00042 | 0.00085 | 0.00085 | 0.00085
1976 | 7 | 20 | 0.0009 | 0.0009 | 0.00067 | 0.00074 | 0.00074 | 0.00074 | 0.0004 | 0.00042 | 0.00042 | 0.00085 | 0.00085 | 0.00085
1976 | 7 | 21 | 0.0009 | 0.0009 | 0.00067 | 0.00074 | 0.00074 | 0.00074 | 0.0004 | 0.00042 | 0.00042 | 0.00085 | 0.00085 | 0.00085
1976 | 7 | 22 | 0.0009 | 0.0009 | 0.00067 | 0.00074 | 0.00074 | 0.00074 | 0.0004 | 0.00042 | 0.00042 | 0.00085 | 0.00085 | 0.00085
1976 | 7 | 23 | 0.0009 | 0.0009 | 0.00067 | 0.00074 | 0.00074 | 0.00074 | 0.0004 | 0.00042 | 0.00042 | 0.00085 | 0.00085 | 0.00085
1976 | 7 | 24 | 0.0009 | 0.0009 | 0.00067 | 0.00074 | 0.00074 | 0.00074 | 0.0004 | 0.00042 | 0.00042 | 0.00085 | 0.00085 | 0.00085
1976 | 7 | 25 | 0.0009 | 0.0009 | 0.00067 | 0.00074 | 0.00074 | 0.00074 | 0.0004 | 0.00042 | 0.00042 | 0.00085 | 0.00085 | 0.00085
1976 | 7 | 26 | 0.0009 | 0.0009 | 0.00067 | 0.00074 | 0.00074 | 0.00074 | 0.0004 | 0.00042 | 0.00042 | 0.00085 | 0.00085 | 0.00085
1976 | 7 | 27 | 0.0009 | 0.0009 | 0.00067 | 0.00074 | 0.00074 | 0.00074 | 0.0004 | 0.00042 | 0.00042 | 0.00085 | 0.00085 | 0.00085
1976 | 7 | 28 | 0.0009 | 0.0009 | 0.00067 | 0.00074 | 0.00074 | 0.00074 | 0.0004 | 0.00042 | 0.00042 | 0.00085 | 0.00085 | 0.00085
1976 | 7 | 29 | 0.0009 | 0.0009 | 0.00067 | 0.00074 | 0.00074 | 0.00074 | 0.0004 | 0.00042 | 0.00042 | 0.00085 | 0.00085 | 0.00085
1976 | 7 | 30 | 0.0009 | 0.0009 | 0.00067 | 0.00074 | 0.00074 | 0.00074 | 0.0004 | 0.00042 | 0.00042 | 0.00085 | 0.00085 | 0.00085
1976 | 7 | 31 | 0.0009 | 0.0009 | 0.00067 | 0.00074 | 0.00074 | 0.00074 | 0.0004 | 0.00042 | 0.00042 | 0.00085 | 0.00085 | 0.00085
1976 | 8 | 1 | 0.0009 | 0.0009 | 0.00067 | 0.00074 | 0.00074 | 0.00074 | 0.0004 | 0.00042 | 0.00042 | 0.00085 | 0.00085 | 0.00085
1976 | 8 | 2 | 0.0009 | 0.0009 | 0.00067 | 0.00074 | 0.00074 | 0.00074 | 0.0004 | 0.00042 | 0.00042 | 0.00085 | 0.00085 | 0.00085
1976 | 8 | 3 | 0.0009 | 0.0009 | 0.00067 | 0.00074 | 0.00074 | 0.00074 | 0.0004 | 0.00042 | 0.00042 | 0.00085 | 0.00085 | 0.00085
1976 | 8 | 4 | 0.0009 | 0.0009 | 0.00067 | 0.00074 | 0.00074 | 0.00074 | 0.0004 | 0.00042 | 0.00042 | 0.00085 | 0.00085 | 0.00085
1976 | 8 | 5 | 0.0009 | 0.0009 | 0.00067 | 0.00074 | 0.00074 | 0.00074 | 0.0004 | 0.00042 | 0.00042 | 0.00085 | 0.00085 | 0.00085
1976 | 8 | 6 | 0.0009 | 0.0009 | 0.00067 | 0.00074 | 0.00074 | 0.00074 | 0.0004 | 0.00042 | 0.00042 | 0.00085 | 0.00085 | 0.00085
1976 | 8 | 7 | 0.0009 | 0.0009 | 0.00067 | 0.00074 | 0.00074 | 0.00074 | 0.0004 | 0.00042 | 0.00042 | 0.00085 | 0.00085 | 0.00085
1976 | 8 | 8 | 0.0009 | 0.0009 | 0.00067 | 0.00074 | 0.00074 | 0.00074 | 0.0004 | 0.00042 | 0.00042 | 0.00085 | 0.00085 | 0.00085
1976 | 8 | 9 | 0.0009 | 0.0009 | 0.00067 | 0.00074 | 0.00074 | 0.00074 | 0.0004 | 0.00042 | 0.00042 | 0.00085 | 0.00085 | 0.00085
1976 | 8 | 10 | 0.0009 | 0.0009 | 0.00067 | 0.00074 | 0.00074 | 0.00074 | 0.0004 | 0.00042 | 0.00042 | 0.00085 | 0.00085 | 0.00085
1976 | 8 | 11 | 0.0009 | 0.0009 | 0.00067 | 0.00074 | 0.00074 | 0.00074 | 0.0004 | 0.00042 | 0.00042 | 0.00085 | 0.00085 | 0.00085
1976 | 8 | 12 | 0.0009 | 0.0009 | 0.00067 | 0.00074 | 0.00074 | 0.00074 | 0.0004 | 0.00042 | 0.00042 | 0.00085 | 0.00085 | 0.00085
1976 | 8 | 13 | 0.0009 | 0.0009 | 0.00067 | 0.00074 | 0.00074 | 0.00074 | 0.0004 | 0.00042 | 0.00042 | 0.00085 | 0.00085 | 0.00085
1976 | 8 | 14 | 0.0009 | 0.0009 | 0.00067 | 0.00074 | 0.00074 | 0.00074 | 0.0004 | 0.00042 | 0.00042 | 0.00085 | 0.00085 | 0.00085
1976 | 8 | 15 | 0.0009 | 0.0009 | 0.00067 | 0.00074 | 0.00074 | 0.00074 | 0.0004 | 0.00042 | 0.00042 | 0.00085 | 0.00085 | 0.00085
1976 | 8 | 16 | 0.0009 | 0.0009 | 0.00067 | 0.00074 | 0.00074 | 0.00074 | 0.0004 | 0.00042 | 0.00042 | 0.00085 | 0.00085 | 0.00085
1976 | 8 | 17 | 0.0009 | 0.0009 | 0.00067 | 0.00074 | 0.00074 | 0.00074 | 0.0004 | 0.00042 | 0.00042 | 0.00085 | 0.00085 | 0.00085
1976 | 8 | 18 | 0.0009 | 0.0009 | 0.00067 | 0.00074 | 0.00074 | 0.00074 | 0.0004 | 0.00042 | 0.00042 | 0.00085 | 0.00085 | 0.00085
1976 | 8 | 19 | 0.0009 | 0.0009 | 0.00067 | 0.00074 | 0.00074 | 0.00074 | 0.0004 | 0.00042 | 0.00042 | 0.00085 | 0.00085 | 0.00085
1976 | 8 | 20 | 0.0009 | 0.0009 | 0.00067 | 0.00074 | 0.00074 | 0.00074 | 0.0004 | 0.00042 | 0.00042 | 0.00085 | 0.00085 | 0.00085
1976 | 8 | 21 | 0.0009 | 0.0009 | 0.00067 | 0.00074 | 0.00074 | 0.00074 | 0.0004 | 0.00042 | 0.00042 | 0.00085 | 0.00085 | 0.00085
1976 | 8 | 22 | 0.0009 | 0.0009 | 0.00067 | 0.00074 | 0.00074 | 0.00074 | 0.0004 | 0.00042 | 0.00042 | 0.00085 | 0.00085 | 0.00085
1976 | 8 | 23 | 0.0009 | 0.0009 | 0.00067 | 0.00074 | 0.00074 | 0.00074 | 0.0004 | 0.00042 | 0.00042 | 0.00085 | 0.00085 | 0.00085
1976 | 8 | 24 | 0.0009 | 0.0009 | 0.00067 | 0.00074 | 0.00074 | 0.00074 | 0.0004 | 0.00042 | 0.00042 | 0.00085 | 0.00085 | 0.00085
1976 | 8 | 25 | 0.0009 | 0.0009 | 0.00067 | 0.00074 | 0.00074 | 0.00074 | 0.0004 | 0.00042 | 0.00042 | 0.00085 | 0.00085 | 0.00085
1976 | 8 | 26 | 0.0009 | 0.0009 | 0.00067 | 0.00074 | 0.00074 | 0.00074 | 0.0004 | 0.00042 | 0.00042 | 0.00085 | 0.00085 | 0.00085
1976 | 8 | 27 | 0.0009 | 0.0009 | 0.00067 | 0.00074 | 0.00074 | 0.00074 | 0.0004 | 0.00042 | 0.00042 | 0.00085 | 0.00085 | 0.00085
1976 | 8 | 28 | 0.0009 | 0.0009 | 0.00067 | 0.00074 | 0.00074 | 0.00074 | 0.0004 | 0.00042 | 0.00042 | 0.00085 | 0.00085 | 0.00085
1976 | 8 | 29 | 0.0009 | 0.0009 | 0.00067 | 0.00074 | 0.00074 | 0.00074 | 0.0004 | 0.00042 | 0.00042 | 0.00085 | 0.00085 | 0.00085
1976 | 8 | 30 | 0.0009 | 0.0009 | 0.00067 | 0.00074 | 0.00074 | 0.00074 | 0.0004 | 0.00042 | 0.00042 | 0.00085 | 0.00085 | 0.00085
1976 | 8 | 31 | 0.0009 | 0.0009 | 0.00067 | 0.00074 | 0.00074 | 0.00074 | 0.0004 | 0.00042 | 0.00042 | 0.00085 | 0.00085 | 0.00085
1976 | 9 | 1 | 0.0009 | 0.0009 | 0.00067 | 0.00074 | 0.00074 | 0.00074 | 0.0004 | 0.00042 | 0.00042 | 0.00085 | 0.00085 | 0.00085
1976 | 9 | 2 | 0.0009 | 0.0009 | 0.00067 | 0.00074 | 0.00074 | 0.00074 | 0.0004 | 0.00042 | 0.00042 | 0.00085 | 0.00085 | 0.00085
1976 | 9 | 3 | 0.0009 | 0.0009 | 0.00067 | 0.00074 | 0.00074 | 0.00074 | 0.0004 | 0.00042 | 0.00042 | 0.00085 | 0.00085 | 0.00085
1976 | 9 | 4 | 0.0009 | 0.0009 | 0.00067 | 0.00074 | 0.00074 | 0.00074 | 0.0004 | 0.00042 | 0.00042 | 0.00085 | 0.00085 | 0.00085
1976 | 9 | 5 | 0.0009 | 0.0009 | 0.00067 | 0.00074 | 0.00074 | 0.00074 | 0.0004 | 0.00042 | 0.00042 | 0.00085 | 0.00085 | 0.00085
1976 | 9 | 6 | 0.0009 | 0.0009 | 0.00067 | 0.00074 | 0.00074 | 0.00074 | 0.0004 | 0.00042 | 0.00042 | 0.00085 | 0.00085 | 0.00085
1976 | 9 | 7 | 0.0009 | 0.0009 | 0.00067 | 0.00074 | 0.00074 | 0.00074 | 0.0004 | 0.00042 | 0.00042 | 0.00085 | 0.00085 | 0.00085
1976 | 9 | 8 | 0.0009 | 0.0009 | 0.00067 | 0.00074 | 0.00074 | 0.00074 | 0.0004 | 0.00042 | 0.00042 | 0.00085 | 0.00085 | 0.00085
1976 | 9 | 9 | 0.0009 | 0.0009 | 0.00067 | 0.00074 | 0.00074 | 0.00074 | 0.0004 | 0.00042 | 0.00042 | 0.00085 | 0.00085 | 0.00085
1976 | 9 | 10 | 0.0009 | 0.0009 | 0.00067 | 0.00074 | 0.00074 | 0.00074 | 0.0004 | 0.00042 | 0.00042 | 0.00085 | 0.00085 | 0.00085
1976 | 9 | 11 | 0.0009 | 0.0009 | 0.00067 | 0.00074 | 0.00074 | 0.00074 | 0.0004 | 0.00042 | 0.00042 | 0.00085 | 0.00085 | 0.00085
1976 | 9 | 12 | 0.0009 | 0.0009 | 0.00067 | 0.00074 | 0.00074 | 0.00074 | 0.0004 | 0.00042 | 0.00042 | 0.00085 | 0.00085 | 0.00085
1976 | 9 | 13 | 0.0009 | 0.0009 | 0.00067 | 0.00074 | 0.00074 | 0.00074 | 0.0004 | 0.00042 | 0.00042 | 0.00085 | 0.00085 | 0.00085
1976 | 9 | 14 | 0.0009 | 0.0009 | 0.00067 | 0.00074 | 0.00074 | 0.00074 | 0.0004 | 0.00042 | 0.00042 | 0.00085 | 0.00085 | 0.00085
1976 | 9 | 15 | 0.0009 | 0.0009 | 0.00067 | 0.00074 | 0.00074 | 0.00074 | 0.0004 | 0.00042 | 0.00042 | 0.00085 | 0.00085 | 0.00085
1976 | 9 | 16 | 0.0009 | 0.0009 | 0.00067 | 0.00074 | 0.00074 | 0.00074 | 0.0004 | 0.00042 | 0.00042 | 0.00085 | 0.00085 | 0.00085
1976 | 9 | 17 | 0.0009 | 0.0009 | 0.00067 | 0.00074 | 0.00074 | 0.00074 | 0.0004 | 0.00042 | 0.00042 | 0.00085 | 0.00085 | 0.00085
1976 | 9 | 18 | 0.0009 | 0.0009 | 0.00067 | 0.00074 | 0.00074 | 0.00074 | 0.0004 | 0.00042 | 0.00042 | 0.00085 | 0.00085 | 0.00085
1976 | 9 | 19 | 0.0009 | 0.0009 | 0.00067 | 0.00074 | 0.00074 | 0.00074 | 0.0004 | 0.00042 | 0.00042 | 0.00085 | 0.00085 | 0.00085
1976 | 9 | 20 | 0.0009 | 0.0009 | 0.00067 | 0.00074 | 0.00074 | 0.00074 | 0.0004 | 0.00042 | 0.00042 | 0.00085 | 0.00085 | 0.00085
1976 | 9 | 21 | 0.0009 | 0.0009 | 0.00067 | 0.00074 | 0.00074 | 0.00074 | 0.0004 | 0.00042 | 0.00042 | 0.00085 | 0.00085 | 0.00085
1976 | 9 | 22 | 0.0009 | 0.0009 | 0.00067 | 0.00074 | 0.00074 | 0.00074 | 0.0004 | 0.00042 | 0.00042 | 0.00085 | 0.00085 | 0.00085
1976 | 9 | 23 | 0.0009 | 0.0009 | 0.00067 | 0.00074 | 0.00074 | 0.00074 | 0.0004 | 0.00042 | 0.00042 | 0.00085 | 0.00085 | 0.00085
1976 | 9 | 24 | 0.0009 | 0.0009 | 0.00067 | 0.00074 | 0.00074 | 0.00074 | 0.0004 | 0.00042 | 0.00042 | 0.00085 | 0.00085 | 0.00085
1976 | 9 | 25 | 0.0009 | 0.0009 | 0.00067 | 0.00074 | 0.00074 | 0.00074 | 0.0004 | 0.00042 | 0.00042 | 0.00085 | 0.00085 | 0.00085
1976 | 9 | 26 | 0.0009 | 0.0009 | 0.00067 | 0.00074 | 0.00074 | 0.00074 | 0.0004 | 0.00042 | 0.00042 | 0.00085 | 0.00085 | 0.00085
1976 | 9 | 27 | 0.0009 | 0.0009 | 0.00067 | 0.00074 | 0.00074 | 0.00074 | 0.0004 | 0.00042 | 0.00042 | 0.00085 | 0.00085 | 0.00085
1976 | 9 | 28 | 0.0009 | 0.0009 | 0.00067 | 0.00074 | 0.00074 | 0.00074 | 0.0004 | 0.00042 | 0.00042 | 0.00085 | 0.00085 | 0.00085
1976 | 9 | 29 | 0.0009 | 0.0009 | 0.00067 | 0.00074 | 0.00074 | 0.00074 | 0.0004 | 0.00042 | 0.00042 | 0.00085 | 0.00085 | 0.00085
1976 | 9 | 30 | 0.0009 | 0.0009 | 0.00067 | 0.00074 | 0.00074 | 0.00074 | 0.0004 | 0.00042 | 0.00042 | 0.00085 | 0.00085 | 0.00085
1976 | 10 | 1 | 0.0009 | 0.0009 | 0.00067 | 0.00074 | 0.00074 | 0.00074 | 0.0004 | 0.00042 | 0.00042 | 0.00085 | 0.00085 | 0.00085
1976 | 10 | 2 | 0.0009 | 0.0009 | 0.00067 | 0.00074 | 0.00074 | 0.00074 | 0.0004 | 0.00042 | 0.00042 | 0.00085 | 0.00085 | 0.00085
1976 | 10 | 3 | 0.0009 | 0.0009 | 0.00067 | 0.00074 | 0.00074 | 0.00074 | 0.0004 | 0.00042 | 0.00042 | 0.00085 | 0.00085 | 0.00085
1976 | 10 | 4 | 0.0009 | 0.0009 | 0.00067 | 0.00074 | 0.00074 | 0.00074 | 0.0004 | 0.00042 | 0.00042 | 0.00085 | 0.00085 | 0.00085
1976 | 10 | 5 | 0.0009 | 0.0009 | 0.00067 | 0.00074 | 0.00074 | 0.00074 | 0.0004 | 0.00042 | 0.00042 | 0.00085 | 0.00085 | 0.00085
1976 | 10 | 6 | 0.0009 | 0.0009 | 0.00067 | 0.00074 | 0.00074 | 0.00074 | 0.0004 | 0.00042 | 0.00042 | 0.00085 | 0.00085 | 0.00085
1976 | 10 | 7 | 0.0009 | 0.0009 | 0.00067 | 0.00074 | 0.00074 | 0.00074 | 0.0004 | 0.00042 | 0.00042 | 0.00085 | 0.00085 | 0.00085
1976 | 10 | 8 | 0.0009 | 0.0009 | 0.00067 | 0.00074 | 0.00074 | 0.00074 | 0.0004 | 0.00042 | 0.00042 | 0.00085 | 0.00085 | 0.00085
1976 | 10 | 9 | 0.0009 | 0.0009 | 0.00067 | 0.00074 | 0.00074 | 0.00074 | 0.0004 | 0.00042 | 0.00042 | 0.00085 | 0.00085 | 0.00085
1976 | 10 | 10 | 0.0009 | 0.0009 | 0.00067 | 0.00074 | 0.00074 | 0.00074 | 0.0004 | 0.00042 | 0.00042 | 0.00085 | 0.00085 | 0.00085
1976 | 10 | 11 | 0.0009 | 0.0009 | 0.00067 | 0.00074 | 0.00074 | 0.00074 | 0.0004 | 0.00042 | 0.00042 | 0.00085 | 0.00085 | 0.00085
1976 | 10 | 12 | 0.0009 | 0.0009 | 0.00067 | 0.00074 | 0.00074 | 0.00074 | 0.0004 | 0.00042 | 0.00042 | 0.00085 | 0.00085 | 0.00085
1976 | 10 | 13 | 0.0009 | 0.0009 | 0.00067 | 0.00074 | 0.00074 | 0.00074 | 0.0004 | 0.00042 | 0.00042 | 0.00085 | 0.00085 | 0.00085
1976 | 10 | 14 | 0.0009 | 0.0009 | 0.00067 | 0.00074 | 0.00074 | 0.00074 | 0.0004 | 0.00042 | 0.00042 | 0.00085 | 0.00085 | 0.00085
1976 | 10 | 15 | 0.0009 | 0.0009 | 0.00067 | 0.00074 | 0.00074 | 0.00074 | 0.0004 | 0.00042 | 0.00042 | 0.00085 | 0.00085 | 0.00085
1976 | 10 | 16 | 0.0009 | 0.0009 | 0.00067 | 0.00074 | 0.00074 | 0.00074 | 0.0004 | 0.00042 | 0.00042 | 0.00085 | 0.00085 | 0.00085
1976 | 10 | 17 | 0.0009 | 0.0009 | 0.00067 | 0.00074 | 0.00074 | 0.00074 | 0.0004 | 0.00042 | 0.00042 | 0.00085 | 0.00085 | 0.00085
1976 | 10 | 18 | 0.0009 | 0.0009 | 0.00067 | 0.00074 | 0.00074 | 0.00074 | 0.0004 | 0.00042 | 0.00042 | 0.00085 | 0.00085 | 0.00085
1976 | 10 | 19 | 0.0009 | 0.0009 | 0.00067 | 0.00074 | 0.00074 | 0.00074 | 0.0004 | 0.00042 | 0.00042 | 0.00085 | 0.00085 | 0.00085
1976 | 10 | 20 | 0.0009 | 0.0009 | 0.00067 | 0.00074 | 0.00074 | 0.00074 | 0.0004 | 0.00042 | 0.00042 | 0.00085 | 0.00085 | 0.00085
1976 | 10 | 21 | 0.0009 | 0.0009 | 0.00067 | 0.00074 | 0.00074 | 0.00074 | 0.0004 | 0.00042 | 0.00042 | 0.00085 | 0.00085 | 0.00085
1976 | 10 | 22 | 0.0009 | 0.0009 | 0.00067 | 0.00074 | 0.00074 | 0.00074 | 0.0004 | 0.00042 | 0.00042 | 0.00085 | 0.00085 | 0.00085
1976 | 10 | 23 | 0.0009 | 0.0009 | 0.00067 | 0.00074 | 0.00074 | 0.00074 | 0.0004 | 0.00042 | 0.00042 | 0.00085 | 0.00085 | 0.00085
1976 | 10 | 24 | 0.0009 | 0.0009 | 0.00067 | 0.00074 | 0.00074 | 0.00074 | 0.0004 | 0.00042 | 0.00042 | 0.00085 | 0.00085 | 0.00085
1976 | 10 | 25 | 0.0009 | 0.0009 | 0.00067 | 0.00074 | 0.00074 | 0.00074 | 0.0004 | 0.00042 | 0.00042 | 0.00085 | 0.00085 | 0.00085
1976 | 10 | 26 | 0.0009 | 0.0009 | 0.00067 | 0.00074 | 0.00074 | 0.00074 | 0.0004 | 0.00042 | 0.00042 | 0.00085 | 0.00085 | 0.00085
1976 | 10 | 27 | 0.0009 | 0.0009 | 0.00067 | 0.00074 | 0.00074 | 0.00074 | 0.0004 | 0.00042 | 0.00042 | 0.00085 | 0.00085 | 0.00085
1976 | 10 | 28 | 0.0009 | 0.0009 | 0.00067 | 0.00074 | 0.00074 | 0.00074 | 0.0004 | 0.00042 | 0.00042 | 0.00085 | 0.00085 | 0.00085
1976 | 10 | 29 | 0.0009 | 0.0009 | 0.00067 | 0.00074 | 0.00074 | 0.00074 | 0.0004 | 0.00042 | 0.00042 | 0.00085 | 0.00085 | 0.00085
1976 | 10 | 30 | 0.0009 | 0.0009 | 0.00067 | 0.00074 | 0.00074 | 0.00074 | 0.0004 | 0.00042 | 0.00042 | 0.00085 | 0.00085 | 0.00085
1976 | 10 | 31 | 0.0009 | 0.0009 | 0.00067 | 0.00074 | 0.00074 | 0.00074 | 0.0004 | 0.00042 | 0.00042 | 0.00085 | 0.00085 | 0.00085
1976 | 11 | 1 | 0.0009 | 0.0009 | 0.00067 | 0.00074 | 0.00074 | 0.00074 | 0.0004 | 0.00042 | 0.00042 | 0.00085 | 0.00085 | 0.00085
1976 | 11 | 2 | 0.0009 | 0.0009 | 0.00067 | 0.00074 | 0.00074 | 0.00074 | 0.0004 | 0.00042 | 0.00042 | 0.00085 | 0.00085 | 0.00085
1976 | 11 | 3 | 0.0009 | 0.0009 | 0.00067 | 0.00074 | 0.00074 | 0.00074 | 0.0004 | 0.00042 | 0.00042 | 0.00085 | 0.00085 | 0.00085
1976 | 11 | 4 | 0.0009 | 0.0009 | 0.00067 | 0.00074 | 0.00074 | 0.00074 | 0.0004 | 0.00042 | 0.00042 | 0.00085 | 0.00085 | 0.00085
1976 | 11 | 5 | 0.0009 | 0.0009 | 0.00067 | 0.00074 | 0.00074 | 0.00074 | 0.0004 | 0.00042 | 0.00042 | 0.00085 | 0.00085 | 0.00085
1976 | 11 | 6 | 0.0009 | 0.0009 | 0.00067 | 0.00074 | 0.00074 | 0.00074 | 0.0004 | 0.00042 | 0.00042 | 0.00085 | 0.00085 | 0.00085
1976 | 11 | 7 | 0.0009 | 0.0009 | 0.00067 | 0.00074 | 0.00074 | 0.00074 | 0.0004 | 0.00042 | 0.00042 | 0.00085 | 0.00085 | 0.00085
1976 | 11 | 8 | 0.0009 | 0.0009 | 0.00067 | 0.00074 | 0.00074 | 0.00074 | 0.0004 | 0.00042 | 0.00042 | 0.00085 | 0.00085 | 0.00085
1976 | 11 | 9 | 0.0009 | 0.0009 | 0.00067 | 0.00074 | 0.00074 | 0.00074 | 0.0004 | 0.00042 | 0.00042 | 0.00085 | 0.00085 | 0.00085
1976 | 11 | 10 | 0.0009 | 0.0009 | 0.00067 | 0.00074 | 0.00074 | 0.00074 | 0.0004 | 0.00042 | 0.00042 | 0.00085 | 0.00085 | 0.00085
1976 | 11 | 11 | 0.0009 | 0.0009 | 0.00067 | 0.00074 | 0.00074 | 0.00074 | 0.0004 | 0.00042 | 0.00042 | 0.00085 | 0.00085 | 0.00085
1976 | 11 | 12 | 0.0009 | 0.0009 | 0.00067 | 0.00074 | 0.00074 | 0.00074 | 0.0004 | 0.00042 | 0.00042 | 0.00085 | 0.00085 | 0.00085
1976 | 11 | 13 | 0.0009 | 0.0009 | 0.00067 | 0.00074 | 0.00074 | 0.00074 | 0.0004 | 0.00042 | 0.00042 | 0.00085 | 0.00085 | 0.00085
1976 | 11 | 14 | 0.0009 | 0.0009 | 0.00067 | 0.00074 | 0.00074 | 0.00074 | 0.0004 | 0.00042 | 0.00042 | 0.00085 | 0.00085 | 0.00085
1976 | 11 | 15 | 0.0009 | 0.0009 | 0.00067 | 0.00074 | 0.00074 | 0.00074 | 0.0004 | 0.00042 | 0.00042 | 0.00085 | 0.00085 | 0.00085
1976 | 11 | 16 | 0.0009 | 0.0009 | 0.00067 | 0.0074 | 0.0074 | 0.0074 | 0.0004 | 0.00042 | 0.00042 | 0.00085 | 0.00085 | 0.00085
1976 | 11 | 17 | 0.0009 | 0.0009 | 0.00067 | 0.0074 | 0.0074 | 0.0074 | 0.0004 | 0.00042 | 0.00042 | 0.00085 | 0.00085 | 0.00085
1976 | 11 | 18 | 0.0009 | 0.0009 | 0.00067 | 0.0074 | 0.0074 | 0.0074 | 0.0004 | 0.00042 | 0.00042 | 0.00085 | 0.00085 | 0.00085
1976 | 11 | 19 | 0.0009 | 0.0009 | 0.00067 | 0.00074 | 0.00074 | 0.00074 | 0.0004 | 0.00042 | 0.00042 | 0.00085 | 0.00085 | 0.00085
1976 | 11 | 20 | 0.0009 | 0.0009 | 0.00067 | 0.00074 | 0.00074 | 0.00074 | 0.0004 | 0.00042 | 0.00042 | 0.00085 | 0.00085 | 0.00085
1976 | 11 | 21 | 0.0009 | 0.0009 | 0.00067 | 0.00074 | 0.00074 | 0.00074 | 0.0004 | 0.00042 | 0.00042 | 0.00085 | 0.00085 | 0.00085
1976 | 11 | 22 | 0.0009 | 0.0009 | 0.00067 | 0.00074 | 0.00074 | 0.00074 | 0.0004 | 0.00042 | 0.00042 | 0.00085 | 0.00085 | 0.00085
1976 | 11 | 23 | 0.0009 | 0.0009 | 0.00067 | 0.00074 | 0.00074 | 0.00074 | 0.0004 | 0.00042 | 0.00042 | 0.00085 | 0.00085 | 0.00085
1976 | 11 | 24 | 0.0009 | 0.0009 | 0.00067 | 0.00074 | 0.00074 | 0.00074 | 0.0004 | 0.00042 | 0.00042 | 0.00085 | 0.00085 | 0.00085
1976 | 11 | 25 | 0.0009 | 0.0009 | 0.00067 | 0.00074 | 0.00074 | 0.00074 | 0.0004 | 0.00042 | 0.00042 | 0.00085 | 0.00085 | 0.00085
1976 | 11 | 26 | 0.0009 | 0.0009 | 0.00067 | 0.00074 | 0.00074 | 0.00074 | 0.0004 | 0.00042 | 0.00042 | 0.00085 | 0.00085 | 0.00085
1976 | 11 | 27 | 0.0009 | 0.0009 | 0.00067 | 0.00074 | 0.00074 | 0.00074 | 0.0004 | 0.00042 | 0.00042 | 0.00085 | 0.00085 | 0.00085
1976 | 11 | 28 | 0.0009 | 0.0009 | 0.00067 | 0.00074 | 0.00074 | 0.00074 | 0.0004 | 0.00042 | 0.00042 | 0.00085 | 0.00085 | 0.00085
1976 | 11 | 29 | 0.0009 | 0.0009 | 0.00067 | 0.00074 | 0.00074 | 0.00074 | 0.0004 | 0.00042 | 0.00042 | 0.00085 | 0.00085 | 0.00085
1976 | 11 | 30 | 0.0009 | 0.0009 | 0.00067 | 0.00074 | 0.00074 | 0.00074 | 0.0004 | 0.00042 | 0.00042 | 0.00085 | 0.00085 | 0.00085
1976 | 12 | 1 | 0.0009 | 0.0009 | 0.00067 | 0.00074 | 0.00074 | 0.00074 | 0.0004 | 0.00042 | 0.00042 | 0.00085 | 0.00085 | 0.00085
1976 | 12 | 2 | 0.0009 | 0.0009 | 0.00067 | 0.00074 | 0.00074 | 0.00074 | 0.0004 | 0.00042 | 0.00042 | 0.00085 | 0.00085 | 0.00085
1976 | 12 | 3 | 0.0009 | 0.0009 | 0.00067 | 0.00074 | 0.00074 | 0.00074 | 0.0004 | 0.00042 | 0.00042 | 0.00085 | 0.00085 | 0.00085
1976 | 12 | 4 | 0.0009 | 0.0009 | 0.00067 | 0.00074 | 0.00074 | 0.00074 | 0.0004 | 0.00042 | 0.00042 | 0.00085 | 0.00085 | 0.00085
1976 | 12 | 5 | 0.0009 | 0.0009 | 0.00067 | 0.00074 | 0.00074 | 0.00074 | 0.0004 | 0.00042 | 0.00042 | 0.00085 | 0.00085 | 0.00085
1976 | 12 | 6 | 0.0009 | 0.0009 | 0.00067 | 0.00074 | 0.00074 | 0.00074 | 0.0004 | 0.00042 | 0.00042 | 0.00085 | 0.00085 | 0.00085
1976 | 12 | 7 | 0.0009 | 0.0009 | 0.00067 | 0.00074 | 0.00074 | 0.00074 | 0.0004 | 0.00042 | 0.00042 | 0.00085 | 0.00085 | 0.00085
1976 | 12 | 8 | 0.0009 | 0.0009 | 0.00067 | 0.00074 | 0.00074 | 0.00074 | 0.0004 | 0.00042 | 0.00042 | 0.00085 | 0.00085 | 0.00085
1976 | 12 | 9 | 0.0009 | 0.0009 | 0.00067 | 0.00074 | 0.00074 | 0.00074 | 0.0004 | 0.00042 | 0.00042 | 0.00085 | 0.00085 | 0.00085
1976 | 12 | 10 | 0.0009 | 0.0009 | 0.00067 | 0.00074 | 0.00074 | 0.00074 | 0.0004 | 0.00042 | 0.00042 | 0.00085 | 0.00085 | 0.00085
1976 | 12 | 11 | 0.0009 | 0.0009 | 0.00067 | 0.00074 | 0.00074 | 0.00074 | 0.0004 | 0.00042 | 0.00042 | 0.00085 | 0.00085 | 0.00085
1976 | 12 | 12 | 0.0009 | 0.0009 | 0.00067 | 0.00074 | 0.00074 | 0.00074 | 0.0004 | 0.00042 | 0.00042 | 0.00085 | 0.00085 | 0.00085
1976 | 12 | 13 | 0.0009 | 0.0009 | 0.00067 | 0.00074 | 0.00074 | 0.00074 | 0.0004 | 0.00042 | 0.00042 | 0.00085 | 0.00085 | 0.00085
1976 | 12 | 14 | 0.0009 | 0.0009 | 0.00067 | 0.00074 | 0.00074 | 0.00074 | 0.0004 | 0.00042 | 0.00042 | 0.00085 | 0.00085 | 0.00085
1976 | 12 | 15 | 0.0009 | 0.0009 | 0.00067 | 0.00074 | 0.00074 | 0.00074 | 0.0004 | 0.00042 | 0.00042 | 0.00085 | 0.00085 | 0.00085
1976 | 12 | 16 | 0.0009 | 0.0009 | 0.00067 | 0.00074 | 0.00074 | 0.00074 | 0.0004 | 0.00042 | 0.00042 | 0.00085 | 0.00085 | 0.00085
1976 | 12 | 17 | 0.0009 | 0.0009 | 0.00067 | 0.00074 | 0.00074 | 0.00074 | 0.0004 | 0.00042 | 0.00042 | 0.00085 | 0.00085 | 0.00085
1976 | 12 | 18 | 0.0009 | 0.0009 | 0.00067 | 0.00074 | 0.00074 | 0.00074 | 0.0004 | 0.00042 | 0.00042 | 0.00085 | 0.00085 | 0.00085
1976 | 12 | 19 | 0.0009 | 0.0009 | 0.00067 | 0.00074 | 0.00074 | 0.00074 | 0.0004 | 0.00042 | 0.00042 | 0.00085 | 0.00085 | 0.00085
1976 | 12 | 20 | 0.0009 | 0.0009 | 0.00067 | 0.00074 | 0.00074 | 0.00074 | 0.0004 | 0.00042 | 0.00042 | 0.00085 | 0.00085 | 0.00085
1976 | 12 | 21 | 0.0009 | 0.0009 | 0.00067 | 0.00074 | 0.00074 | 0.00074 | 0.0004 | 0.00042 | 0.00042 | 0.00085 | 0.00085 | 0.00085
1976 | 12 | 22 | 0.0009 | 0.0009 | 0.00067 | 0.00074 | 0.00074 | 0.00074 | 0.0004 | 0.00042 | 0.00042 | 0.00085 | 0.00085 | 0.00085
1976 | 12 | 23 | 0.0009 | 0.0009 | 0.00067 | 0.00074 | 0.00074 | 0.00074 | 0.0004 | 0.00042 | 0.00042 | 0.00085 | 0.00085 | 0.00085
1976 | 12 | 24 | 0.0009 | 0.0009 | 0.00067 | 0.00074 | 0.00074 | 0.00074 | 0.0004 | 0.00042 | 0.00042 | 0.00085 | 0.00085 | 0.00085
1976 | 12 | 25 | 0.0009 | 0.0009 | 0.00067 | 0.00074 | 0.00074 | 0.00074 | 0.0004 | 0.00042 | 0.00042 | 0.00085 | 0.00085 | 0.00085
1976 | 12 | 26 | 0.0009 | 0.0009 | 0.00067 | 0.00074 | 0.00074 | 0.00074 | 0.0004 | 0.00042 | 0.00042 | 0.00085 | 0.00085 | 0.00085
1976 | 12 | 27 | 0.0009 | 0.0009 | 0.00067 | 0.00074 | 0.00074 | 0.00074 | 0.0004 | 0.00042 | 0.00042 | 0.00085 | 0.00085 | 0.00085
1976 | 12 | 28 | 0.0009 | 0.0009 | 0.00067 | 0.00074 | 0.00074 | 0.00074 | 0.0004 | 0.00042 | 0.00042 | 0.00085 | 0.00085 | 0.00085
1976 | 12 | 29 | 0.0009 | 0.0009 | 0.00067 | 0.00074 | 0.00074 | 0.00074 | 0.0004 | 0.00042 | 0.00042 | 0.00085 | 0.00085 | 0.00085
1976 | 12 | 30 | 0.0009 | 0.0009 | 0.00067 | 0.00074 | 0.00074 | 0.00074 | 0.0004 | 0.00042 | 0.00042 | 0.00085 | 0.00085 | 0.00085
1976 | 12 | 31 | 0.0009 | 0.0009 | 0.00067 | 0.00074 | 0.00074 | 0.00074 | 0.0004 | 0.00042 | 0.00042 | 0.00085 | 0.00085 | 0.00085
1977 | 1 | 1 | 0.0009 | 0.0009 | 0.00067 | 0.00074 | 0.00074 | 0.00074 | 0.0004 | 0.00042 | 0.00042 | 0.00085 | 0.00085 | 0.00085
1977 | 1 | 2 | 0.0009 | 0.0009 | 0.00067 | 0.00074 | 0.00074 | 0.00074 | 0.0004 | 0.00042 | 0.00042 | 0.00085 | 0.00085 | 0.00085
1977 | 1 | 3 | 0.0009 | 0.0009 | 0.00067 | 0.00074 | 0.00074 | 0.00074 | 0.0004 | 0.00042 | 0.00042 | 0.00085 | 0.00085 | 0.00085
1977 | 1 | 4 | 0.0009 | 0.0009 | 0.00067 | 0.00074 | 0.00074 | 0.00074 | 0.0004 | 0.00042 | 0.00042 | 0.00085 | 0.00085 | 0.00085
1977 | 1 | 5 | 0.0009 | 0.0009 | 0.00067 | 0.00074 | 0.00074 | 0.00074 | 0.0004 | 0.00042 | 0.00042 | 0.00085 | 0.00085 | 0.00085
1977 | 1 | 6 | 0.0009 | 0.0009 | 0.00067 | 0.00074 | 0.00074 | 0.00074 | 0.0004 | 0.00042 | 0.00042 | 0.00085 | 0.00085 | 0.00085
1977 | 1 | 7 | 0.0009 | 0.0009 | 0.00067 | 0.00074 | 0.00074 | 0.00074 | 0.0004 | 0.00042 | 0.00042 | 0.00085 | 0.00085 | 0.00085
1977 | 1 | 8 | 0.0009 | 0.0009 | 0.00067 | 0.00074 | 0.00074 | 0.00074 | 0.0004 | 0.00042 | 0.00042 | 0.00085 | 0.00085 | 0.00085
1977 | 1 | 9 | 0.0009 | 0.0009 | 0.00067 | 0.00074 | 0.00074 | 0.00074 | 0.0004 | 0.00042 | 0.00042 | 0.00085 | 0.00085 | 0.00085
1977 | 1 | 10 | 0.0009 | 0.0009 | 0.00067 | 0.00074 | 0.00074 | 0.00074 | 0.0004 | 0.00042 | 0.00042 | 0.00085 | 0.00085 | 0.00085
1977 | 1 | 11 | 0.0009 | 0.0009 | 0.00067 | 0.00074 | 0.00074 | 0.00074 | 0.0004 | 0.00042 | 0.00042 | 0.00085 | 0.00085 | 0.00085
1977 | 1 | 12 | 0.0009 | 0.0009 | 0.00067 | 0.00074 | 0.00074 | 0.00074 | 0.0004 | 0.00042 | 0.00042 | 0.00085 | 0.00085 | 0.00085
1977 | 1 | 13 | 0.0009 | 0.0009 | 0.00067 | 0.00074 | 0.00074 | 0.00074 | 0.0004 | 0.00042 | 0.00042 | 0.00085 | 0.00085 | 0.00085
1977 | 1 | 14 | 0.0009 | 0.0009 | 0.00067 | 0.00074 | 0.00074 | 0.00074 | 0.0004 | 0.00042 | 0.00042 | 0.00085 | 0.00085 | 0.00085
1977 | 1 | 15 | 0.0009 | 0.0009 | 0.00067 | 0.00074 | 0.00074 | 0.00074 | 0.0004 | 0.00042 | 0.00042 | 0.00085 | 0.00085 | 0.00085
1977 | 1 | 16 | 0.0009 | 0.0009 | 0.00067 | 0.00074 | 0.00074 | 0.00074 | 0.0004 | 0.00042 | 0.00042 | 0.00085 | 0.00085 | 0.00085
1977 | 1 | 17 | 0.0009 | 0.0009 | 0.00067 | 0.00074 | 0.00074 | 0.00074 | 0.0004 | 0.00042 | 0.00042 | 0.00085 | 0.00085 | 0.00085
1977 | 1 | 18 | 0.0009 | 0.0009 | 0.00067 | 0.0016612 | 0.0016612 | 0.0016612 | 0.0004 | 0.00042 | 0.00042 | 0.00085 | 0.00085 | 0.00085
1977 | 1 | 19 | 0.0009 | 0.0009 | 0.00067 | 0.0040375 | 0.0040375 | 0.0040375 | 0.0004 | 0.00042 | 0.00042 | 0.00085 | 0.00085 | 0.00085
1977 | 1 | 20 | 0.0009 | 0.0009 | 0.00067 | 0.0069316 | 0.0069316 | 0.0069316 | 0.0004 | 0.00042 | 0.00042 | 0.00085 | 0.00085 | 0.00085
1977 | 1 | 21 | 0.0009 | 0.0009 | 0.00067 | 0.0070095 | 0.0070095 | 0.0070095 | 0.0004 | 0.00042 | 0.00042 | 0.00085 | 0.00085 | 0.00085
1977 | 1 | 22 | 0.0009 | 0.0009 | 0.00067 | 0.00074 | 0.00074 | 0.00074 | 0.0004 | 0.00042 | 0.00042 | 0.00085 | 0.00085 | 0.00085
1977 | 1 | 23 | 0.0009 | 0.0009 | 0.00067 | 0.00074 | 0.00074 | 0.00074 | 0.0004 | 0.00042 | 0.00042 | 0.00085 | 0.00085 | 0.00085
1977 | 1 | 24 | 0.0009 | 0.0009 | 0.00067 | 0.00074 | 0.00074 | 0.00074 | 0.0004 | 0.00042 | 0.00042 | 0.00085 | 0.00085 | 0.00085
1977 | 1 | 25 | 0.0009 | 0.0009 | 0.00067 | 0.00074 | 0.00074 | 0.00074 | 0.0004 | 0.00042 | 0.00042 | 0.00085 | 0.00085 | 0.00085
1977 | 1 | 26 | 0.0009 | 0.0009 | 0.00067 | 0.00074 | 0.00074 | 0.00074 | 0.0004 | 0.00042 | 0.00042 | 0.00085 | 0.00085 | 0.00085
1977 | 1 | 27 | 0.0009 | 0.0009 | 0.00067 | 0.00074 | 0.00074 | 0.00074 | 0.0004 | 0.00042 | 0.00042 | 0.00085 | 0.00085 | 0.00085
1977 | 1 | 28 | 0.0009 | 0.0009 | 0.00067 | 0.00074 | 0.00074 | 0.00074 | 0.0004 | 0.00042 | 0.00042 | 0.00085 | 0.00085 | 0.00085
1977 | 1 | 29 | 0.0009 | 0.0009 | 0.00067 | 0.00074 | 0.00074 | 0.00074 | 0.0004 | 0.00042 | 0.00042 | 0.00085 | 0.00085 | 0.00085
1977 | 1 | 30 | 0.0009 | 0.0009 | 0.00067 | 0.00074 | 0.00074 | 0.00074 | 0.0004 | 0.00042 | 0.00042 | 0.00085 | 0.00085 | 0.00085
1977 | 1 | 31 | 0.0009 | 0.0009 | 0.00067 | 0.00074 | 0.00074 | 0.00074 | 0.0004 | 0.00042 | 0.00042 | 0.00085 | 0.00085 | 0.00085
1977 | 2 | 1 | 0.0009 | 0.0009 | 0.00067 | 0.00074 | 0.00074 | 0.00074 | 0.0004 | 0.00042 | 0.00042 | 0.00085 | 0.00085 | 0.00085
1977 | 2 | 2 | 0.0009 | 0.0009 | 0.00067 | 0.00074 | 0.00074 | 0.00074 | 0.0004 | 0.00042 | 0.00042 | 0.00085 | 0.00085 | 0.00085
1977 | 2 | 3 | 0.0009 | 0.0009 | 0.00067 | 0.00074 | 0.00074 | 0.00074 | 0.0004 | 0.00042 | 0.00042 | 0.00085 | 0.00085 | 0.00085
1977 | 2 | 4 | 0.0009 | 0.0009 | 0.00067 | 0.00074 | 0.00074 | 0.00074 | 0.0004 | 0.00042 | 0.00042 | 0.00085 | 0.00085 | 0.00085
1977 | 2 | 5 | 0.0009 | 0.0009 | 0.00067 | 0.00074 | 0.00074 | 0.00074 | 0.0004 | 0.00042 | 0.00042 | 0.00085 | 0.00085 | 0.00085
1977 | 2 | 6 | 0.0009 | 0.0009 | 0.00067 | 0.00074 | 0.00074 | 0.00074 | 0.0004 | 0.00042 | 0.00042 | 0.00085 | 0.00085 | 0.00085
1977 | 2 | 7 | 0.0009 | 0.0009 | 0.00067 | 0.00074 | 0.00074 | 0.00074 | 0.0004 | 0.00042 | 0.00042 | 0.00085 | 0.00085 | 0.00085
1977 | 2 | 8 | 0.0009 | 0.0009 | 0.00067 | 0.00074 | 0.00074 | 0.00074 | 0.0004 | 0.00042 | 0.00042 | 0.00085 | 0.00085 | 0.00085
1977 | 2 | 9 | 0.0009 | 0.0009 | 0.00067 | 0.00074 | 0.00074 | 0.00074 | 0.0004 | 0.00042 | 0.00042 | 0.00085 | 0.00085 | 0.00085
1977 | 2 | 10 | 0.0009 | 0.0009 | 0.00067 | 0.00074 | 0.00074 | 0.00074 | 0.0004 | 0.00042 | 0.00042 | 0.00085 | 0.00085 | 0.00085
1977 | 2 | 11 | 0.0009 | 0.0009 | 0.00067 | 0.00074 | 0.00074 | 0.00074 | 0.0004 | 0.00042 | 0.00042 | 0.00085 | 0.00085 | 0.00085
1977 | 2 | 12 | 0.0009 | 0.0009 | 0.00067 | 0.00074 | 0.00074 | 0.00074 | 0.0004 | 0.00042 | 0.00042 | 0.00085 | 0.00085 | 0.00085
1977 | 2 | 13 | 0.0009 | 0.0009 | 0.00067 | 0.00074 | 0.00074 | 0.00074 | 0.0004 | 0.00042 | 0.00042 | 0.00085 | 0.00085 | 0.00085
1977 | 2 | 14 | 0.0009 | 0.0009 | 0.00067 | 0.00074 | 0.00074 | 0.00074 | 0.0004 | 0.00042 | 0.00042 | 0.00085 | 0.00085 | 0.00085
1977 | 2 | 15 | 0.0009 | 0.0009 | 0.00067 | 0.00074 | 0.00074 | 0.00074 | 0.0004 | 0.00042 | 0.00042 | 0.00085 | 0.00085 | 0.00085
1977 | 2 | 16 | 0.0009 | 0.0009 | 0.00067 | 0.00074 | 0.00074 | 0.00074 | 0.0004 | 0.00042 | 0.00042 | 0.00085 | 0.00085 | 0.00085
1977 | 2 | 17 | 0.0009 | 0.0009 | 0.00067 | 0.00074 | 0.00074 | 0.00074 | 0.0004 | 0.00042 | 0.00042 | 0.00085 | 0.00085 | 0.00085
1977 | 2 | 18 | 0.0009 | 0.0009 | 0.00067 | 0.00074 | 0.00074 | 0.00074 | 0.0004 | 0.00042 | 0.00042 | 0.00085 | 0.00085 | 0.00085
1977 | 2 | 19 | 0.0009 | 0.0009 | 0.00067 | 0.00074 | 0.00074 | 0.00074 | 0.0004 | 0.00042 | 0.00042 | 0.00085 | 0.00085 | 0.00085
1977 | 2 | 20 | 0.0009 | 0.0009 | 0.00067 | 0.00074 | 0.00074 | 0.00074 | 0.0004 | 0.00042 | 0.00042 | 0.00085 | 0.00085 | 0.00085
1977 | 2 | 21 | 0.0009 | 0.0009 | 0.00067 | 0.00074 | 0.00074 | 0.00074 | 0.0004 | 0.00042 | 0.00042 | 0.00085 | 0.00085 | 0.00085
1977 | 2 | 22 | 0.0009 | 0.0009 | 0.00067 | 0.00074 | 0.00074 | 0.00074 | 0.0004 | 0.00042 | 0.00042 | 0.00085 | 0.00085 | 0.00085
1977 | 2 | 23 | 0.0009 | 0.0009 | 0.00067 | 0.00074 | 0.00074 | 0.00074 | 0.0004 | 0.00042 | 0.00042 | 0.00085 | 0.00085 | 0.00085
1977 | 2 | 24 | 0.0009 | 0.0009 | 0.00067 | 0.00074 | 0.00074 | 0.00074 | 0.0004 | 0.00042 | 0.00042 | 0.00085 | 0.00085 | 0.00085
1977 | 2 | 25 | 0.0009 | 0.0009 | 0.00067 | 0.00074 | 0.00074 | 0.00074 | 0.0004 | 0.00042 | 0.00042 | 0.00085 | 0.00085 | 0.00085
1977 | 2 | 26 | 0.0009 | 0.0009 | 0.00067 | 0.00074 | 0.00074 | 0.00074 | 0.0004 | 0.00042 | 0.00042 | 0.00085 | 0.00085 | 0.00085
1977 | 2 | 27 | 0.0009 | 0.0009 | 0.00067 | 0.00074 | 0.00074 | 0.00074 | 0.0004 | 0.00042 | 0.00042 | 0.00085 | 0.00085 | 0.00085
1977 | 2 | 28 | 0.0009 | 0.0009 | 0.00067 | 0.00074 | 0.00074 | 0.00074 | 0.0004 | 0.00042 | 0.00042 | 0.00085 | 0.00085 | 0.00085
1977 | 3 | 1 | 0.0009 | 0.0009 | 0.00067 | 0.00074 | 0.00074 | 0.00074 | 0.0004 | 0.00042 | 0.00042 | 0.00085 | 0.00085 | 0.00085
1977 | 3 | 2 | 0.0009 | 0.0009 | 0.00067 | 0.00074 | 0.00074 | 0.00074 | 0.0004 | 0.00042 | 0.00042 | 0.00085 | 0.00085 | 0.00085
1977 | 3 | 3 | 0.0009 | 0.0009 | 0.00067 | 0.00074 | 0.00074 | 0.00074 | 0.0004 | 0.00042 | 0.00042 | 0.00085 | 0.00085 | 0.00085
1977 | 3 | 4 | 0.0009 | 0.0009 | 0.00067 | 0.00074 | 0.00074 | 0.00074 | 0.0004 | 0.00042 | 0.00042 | 0.00085 | 0.00085 | 0.00085
1977 | 3 | 5 | 0.0009 | 0.0009 | 0.00067 | 0.00074 | 0.00074 | 0.00074 | 0.0004 | 0.00042 | 0.00042 | 0.00085 | 0.00085 | 0.00085
1977 | 3 | 6 | 0.0009 | 0.0009 | 0.00067 | 0.00074 | 0.00074 | 0.00074 | 0.0004 | 0.00042 | 0.00042 | 0.00085 | 0.00085 | 0.00085
1977 | 3 | 7 | 0.0009 | 0.0009 | 0.00067 | 0.00074 | 0.00074 | 0.00074 | 0.0004 | 0.00042 | 0.00042 | 0.00085 | 0.00085 | 0.00085
1977 | 3 | 8 | 0.0009 | 0.0009 | 0.00067 | 0.00074 | 0.00074 | 0.00074 | 0.0004 | 0.00042 | 0.00042 | 0.00085 | 0.00085 | 0.00085
1977 | 3 | 9 | 0.0009 | 0.0009 | 0.00067 | 0.00074 | 0.00074 | 0.00074 | 0.0004 | 0.00042 | 0.00042 | 0.00085 | 0.00085 | 0.00085
1977 | 3 | 10 | 0.0009 | 0.0009 | 0.00067 | 0.00074 | 0.00074 | 0.00074 | 0.0004 | 0.00042 | 0.00042 | 0.00085 | 0.00085 | 0.00085
1977 | 3 | 11 | 0.0009 | 0.0009 | 0.00067 | 0.00074 | 0.00074 | 0.00074 | 0.0004 | 0.00042 | 0.00042 | 0.00085 | 0.00085 | 0.00085
1977 | 3 | 12 | 0.0009 | 0.0009 | 0.00067 | 0.00074 | 0.00074 | 0.00074 | 0.0004 | 0.00042 | 0.00042 | 0.00085 | 0.00085 | 0.00085
1977 | 3 | 13 | 0.0009 | 0.0009 | 0.00067 | 0.00074 | 0.00074 | 0.00074 | 0.0004 | 0.00042 | 0.00042 | 0.00085 | 0.00085 | 0.00085
1977 | 3 | 14 | 0.0009 | 0.0009 | 0.00067 | 0.00074 | 0.00074 | 0.00074 | 0.0004 | 0.00042 | 0.00042 | 0.00085 | 0.00085 | 0.00085
1977 | 3 | 15 | 0.0009 | 0.0009 | 0.00067 | 0.00074 | 0.00074 | 0.00074 | 0.0004 | 0.00042 | 0.00042 | 0.00085 | 0.00085 | 0.00085
1977 | 3 | 16 | 0.0009 | 0.0009 | 0.00067 | 0.00074 | 0.00074 | 0.00074 | 0.0004 | 0.00042 | 0.00042 | 0.00085 | 0.00085 | 0.00085
1977 | 3 | 17 | 0.0009 | 0.0009 | 0.00067 | 0.00074 | 0.00074 | 0.00074 | 0.0004 | 0.00042 | 0.00042 | 0.00085 | 0.00085 | 0.00085
1977 | 3 | 18 | 0.0009 | 0.0009 | 0.00067 | 0.00074 | 0.00074 | 0.00074 | 0.0004 | 0.00042 | 0.00042 | 0.00085 | 0.00085 | 0.00085
1977 | 3 | 19 | 0.0009 | 0.0009 | 0.00067 | 0.00074 | 0.00074 | 0.00074 | 0.0004 | 0.00042 | 0.00042 | 0.00085 | 0.00085 | 0.00085
1977 | 3 | 20 | 0.0009 | 0.0009 | 0.00067 | 0.00074 | 0.00074 | 0.00074 | 0.0004 | 0.00042 | 0.00042 | 0.00085 | 0.00085 | 0.00085
1977 | 3 | 21 | 0.0009 | 0.0009 | 0.00067 | 0.00074 | 0.00074 | 0.00074 | 0.0004 | 0.00042 | 0.00042 | 0.00085 | 0.00085 | 0.00085
1977 | 3 | 22 | 0.0009 | 0.0009 | 0.00067 | 0.00074 | 0.00074 | 0.00074 | 0.0004 | 0.00042 | 0.00042 | 0.00085 | 0.00085 | 0.00085
1977 | 3 | 23 | 0.0009 | 0.0009 | 0.00067 | 0.00074 | 0.00074 | 0.00074 | 0.0004 | 0.00042 | 0.00042 | 0.00085 | 0.00085 | 0.00085
1977 | 3 | 24 | 0.0009 | 0.0009 | 0.00067 | 0.00074 | 0.00074 | 0.00074 | 0.0004 | 0.00042 | 0.00042 | 0.00085 | 0.00085 | 0.00085
1977 | 3 | 25 | 0.0009 | 0.0009 | 0.00067 | 0.00074 | 0.00074 | 0.00074 | 0.0004 | 0.00042 | 0.00042 | 0.00085 | 0.00085 | 0.00085
1977 | 3 | 26 | 0.0009 | 0.0009 | 0.00067 | 0.00074 | 0.00074 | 0.00074 | 0.0004 | 0.00042 | 0.00042 | 0.00085 | 0.00085 | 0.00085
1977 | 3 | 27 | 0.0009 | 0.0009 | 0.00067 | 0.00074 | 0.00074 | 0.00074 | 0.0004 | 0.00042 | 0.00042 | 0.00085 | 0.00085 | 0.00085
1977 | 3 | 28 | 0.0009 | 0.0009 | 0.00067 | 0.00074 | 0.00074 | 0.00074 | 0.0004 | 0.00042 | 0.00042 | 0.00085 | 0.00085 | 0.00085
1977 | 3 | 29 | 0.0009 | 0.0009 | 0.00067 | 0.00074 | 0.00074 | 0.00074 | 0.0004 | 0.00042 | 0.00042 | 0.00085 | 0.00085 | 0.00085
1977 | 3 | 30 | 0.0009 | 0.0009 | 0.00067 | 0.00074 | 0.00074 | 0.00074 | 0.0004 | 0.00042 | 0.00042 | 0.00085 | 0.00085 | 0.00085
1977 | 3 | 31 | 0.0009 | 0.0009 | 0.00067 | 0.00074 | 0.00074 | 0.00074 | 0.0004 | 0.00042 | 0.00042 | 0.00085 | 0.00085 | 0.00085
1977 | 4 | 1 | 0.0009 | 0.0009 | 0.00067 | 0.00074 | 0.00074 | 0.00074 | 0.0004 | 0.00042 | 0.00042 | 0.00085 | 0.00085 | 0.00085
1977 | 4 | 2 | 0.0009 | 0.0009 | 0.00067 | 0.00074 | 0.00074 | 0.00074 | 0.0004 | 0.00042 | 0.00042 | 0.00085 | 0.00085 | 0.00085
1977 | 4 | 3 | 0.0009 | 0.0009 | 0.00067 | 0.00074 | 0.00074 | 0.00074 | 0.0004 | 0.00042 | 0.00042 | 0.00085 | 0.00085 | 0.00085
1977 | 4 | 4 | 0.0009 | 0.0009 | 0.00067 | 0.00074 | 0.00074 | 0.00074 | 0.0004 | 0.00042 | 0.00042 | 0.00085 | 0.00085 | 0.00085
1977 | 4 | 5 | 0.0009 | 0.0009 | 0.00067 | 0.00074 | 0.00074 | 0.00074 | 0.0004 | 0.00042 | 0.00042 | 0.00085 | 0.00085 | 0.00085
1977 | 4 | 6 | 0.0009 | 0.0009 | 0.00067 | 0.00074 | 0.00074 | 0.00074 | 0.0004 | 0.00042 | 0.00042 | 0.00085 | 0.00085 | 0.00085
1977 | 4 | 7 | 0.0009 | 0.0009 | 0.00067 | 0.00074 | 0.00074 | 0.00074 | 0.0004 | 0.00042 | 0.00042 | 0.00085 | 0.00085 | 0.00085
1977 | 4 | 8 | 0.0009 | 0.0009 | 0.00067 | 0.00074 | 0.00074 | 0.00074 | 0.0004 | 0.00042 | 0.00042 | 0.00085 | 0.00085 | 0.00085
1977 | 4 | 9 | 0.0009 | 0.0009 | 0.00067 | 0.00074 | 0.00074 | 0.00074 | 0.0004 | 0.00042 | 0.00042 | 0.00085 | 0.00085 | 0.00085
1977 | 4 | 10 | 0.0009 | 0.0009 | 0.00067 | 0.00074 | 0.00074 | 0.00074 | 0.0004 | 0.00042 | 0.00042 | 0.00085 | 0.00085 | 0.00085
1977 | 4 | 11 | 0.0009 | 0.0009 | 0.00067 | 0.00074 | 0.00074 | 0.00074 | 0.0004 | 0.00042 | 0.00042 | 0.00085 | 0.00085 | 0.00085
1977 | 4 | 12 | 0.0009 | 0.0009 | 0.00067 | 0.00074 | 0.00074 | 0.00074 | 0.0004 | 0.00042 | 0.00042 | 0.00085 | 0.00085 | 0.00085
1977 | 4 | 13 | 0.0009 | 0.0009 | 0.00067 | 0.00074 | 0.00074 | 0.00074 | 0.0004 | 0.00042 | 0.00042 | 0.00085 | 0.00085 | 0.00085
1977 | 4 | 14 | 0.0009 | 0.0009 | 0.00067 | 0.00074 | 0.00074 | 0.00074 | 0.0004 | 0.00042 | 0.00042 | 0.00085 | 0.00085 | 0.00085
1977 | 4 | 15 | 0.0009 | 0.0009 | 0.00067 | 0.00074 | 0.00074 | 0.00074 | 0.0004 | 0.00042 | 0.00042 | 0.00085 | 0.00085 | 0.00085
1977 | 4 | 16 | 0.0009 | 0.0009 | 0.00067 | 0.00074 | 0.00074 | 0.00074 | 0.0004 | 0.00042 | 0.00042 | 0.00085 | 0.00085 | 0.00085
1977 | 4 | 17 | 0.0009 | 0.0009 | 0.00067 | 0.00074 | 0.00074 | 0.00074 | 0.0004 | 0.00042 | 0.00042 | 0.00085 | 0.00085 | 0.00085
1977 | 4 | 18 | 0.0009 | 0.0009 | 0.00067 | 0.00074 | 0.00074 | 0.00074 | 0.0004 | 0.00042 | 0.00042 | 0.00085 | 0.00085 | 0.00085
1977 | 4 | 19 | 0.0009 | 0.0009 | 0.00067 | 0.00074 | 0.00074 | 0.00074 | 0.0004 | 0.00042 | 0.00042 | 0.00085 | 0.00085 | 0.00085
1977 | 4 | 20 | 0.0009 | 0.0009 | 0.00067 | 0.00074 | 0.00074 | 0.00074 | 0.0004 | 0.00042 | 0.00042 | 0.00085 | 0.00085 | 0.00085
1977 | 4 | 21 | 0.0009 | 0.0009 | 0.00067 | 0.00074 | 0.00074 | 0.00074 | 0.0004 | 0.00042 | 0.00042 | 0.00085 | 0.00085 | 0.00085
1977 | 4 | 22 | 0.0009 | 0.0009 | 0.00067 | 0.00074 | 0.00074 | 0.00074 | 0.0004 | 0.00042 | 0.00042 | 0.00085 | 0.00085 | 0.00085
1977 | 4 | 23 | 0.0009 | 0.0009 | 0.00067 | 0.00074 | 0.00074 | 0.00074 | 0.0004 | 0.00042 | 0.00042 | 0.00085 | 0.00085 | 0.00085
1977 | 4 | 24 | 0.0009 | 0.0009 | 0.00067 | 0.00074 | 0.00074 | 0.00074 | 0.0004 | 0.00042 | 0.00042 | 0.00085 | 0.00085 | 0.00085
1977 | 4 | 25 | 0.0009 | 0.0009 | 0.00067 | 0.00074 | 0.00074 | 0.00074 | 0.0004 | 0.00042 | 0.00042 | 0.00085 | 0.00085 | 0.00085
1977 | 4 | 26 | 0.0009 | 0.0009 | 0.00067 | 0.00074 | 0.00074 | 0.00074 | 0.0004 | 0.00042 | 0.00042 | 0.00085 | 0.00085 | 0.00085
1977 | 4 | 27 | 0.0009 | 0.0009 | 0.00067 | 0.00074 | 0.00074 | 0.00074 | 0.0004 | 0.00042 | 0.00042 | 0.00085 | 0.00085 | 0.00085
1977 | 4 | 28 | 0.0009 | 0.0009 | 0.00067 | 0.00074 | 0.00074 | 0.00074 | 0.0004 | 0.00042 | 0.00042 | 0.00085 | 0.00085 | 0.00085
1977 | 4 | 29 | 0.0009 | 0.0009 | 0.00067 | 0.00074 | 0.00074 | 0.00074 | 0.0004 | 0.00042 | 0.00042 | 0.00085 | 0.00085 | 0.00085
1977 | 4 | 30 | 0.0009 | 0.0009 | 0.00067 | 0.00074 | 0.00074 | 0.00074 | 0.0004 | 0.00042 | 0.00042 | 0.00085 | 0.00085 | 0.00085
1977 | 5 | 1 | 0.0009 | 0.0009 | 0.00067 | 0.00074 | 0.00074 | 0.00074 | 0.0004 | 0.00042 | 0.00042 | 0.00085 | 0.00085 | 0.00085
1977 | 5 | 2 | 0.0009 | 0.0009 | 0.00067 | 0.00074 | 0.00074 | 0.00074 | 0.0004 | 0.00042 | 0.00042 | 0.00085 | 0.00085 | 0.00085
1977 | 5 | 3 | 0.0009 | 0.0009 | 0.00067 | 0.00074 | 0.00074 | 0.00074 | 0.0004 | 0.00042 | 0.00042 | 0.00085 | 0.00085 | 0.00085
1977 | 5 | 4 | 0.0009 | 0.0009 | 0.00067 | 0.00074 | 0.00074 | 0.00074 | 0.0004 | 0.00042 | 0.00042 | 0.0085 | 0.0085 | 0.0085
1977 | 5 | 5 | 0.0009 | 0.0009 | 0.00067 | 0.00074 | 0.00074 | 0.00074 | 0.0004 | 0.00042 | 0.00042 | 0.00085 | 0.00085 | 0.00085
1977 | 5 | 6 | 0.0009 | 0.0009 | 0.00067 | 0.00074 | 0.00074 | 0.00074 | 0.0004 | 0.00042 | 0.00042 | 0.00085 | 0.00085 | 0.00085
1977 | 5 | 7 | 0.0009 | 0.0009 | 0.00067 | 0.00074 | 0.00074 | 0.00074 | 0.0004 | 0.00042 | 0.00042 | 0.00085 | 0.00085 | 0.00085
1977 | 5 | 8 | 0.0009 | 0.0009 | 0.00067 | 0.00074 | 0.00074 | 0.00074 | 0.0004 | 0.00042 | 0.00042 | 0.00085 | 0.00085 | 0.00085
1977 | 5 | 9 | 0.0009 | 0.0009 | 0.00067 | 0.00074 | 0.00074 | 0.00074 | 0.0004 | 0.00042 | 0.00042 | 0.00085 | 0.00085 | 0.00085
1977 | 5 | 10 | 0.0009 | 0.0009 | 0.00067 | 0.00074 | 0.00074 | 0.00074 | 0.0004 | 0.00042 | 0.00042 | 0.00085 | 0.00085 | 0.00085
1977 | 5 | 11 | 0.0009 | 0.0009 | 0.00067 | 0.00074 | 0.00074 | 0.00074 | 0.0004 | 0.00042 | 0.00042 | 0.00085 | 0.00085 | 0.00085
1977 | 5 | 12 | 0.0009 | 0.0009 | 0.00067 | 0.00074 | 0.00074 | 0.00074 | 0.0004 | 0.00042 | 0.00042 | 0.00085 | 0.00085 | 0.00085
1977 | 5 | 13 | 0.0009 | 0.0009 | 0.00067 | 0.00074 | 0.00074 | 0.00074 | 0.0004 | 0.00042 | 0.00042 | 0.00085 | 0.00085 | 0.00085
1977 | 5 | 14 | 0.0009 | 0.0009 | 0.00067 | 0.00074 | 0.00074 | 0.00074 | 0.0004 | 0.00042 | 0.00042 | 0.00085 | 0.00085 | 0.00085
1977 | 5 | 15 | 0.0009 | 0.0009 | 0.00067 | 0.00074 | 0.00074 | 0.00074 | 0.0004 | 0.00042 | 0.00042 | 0.00085 | 0.00085 | 0.00085
1977 | 5 | 16 | 0.0009 | 0.0009 | 0.00067 | 0.00074 | 0.00074 | 0.00074 | 0.0004 | 0.00042 | 0.00042 | 0.00085 | 0.00085 | 0.00085
1977 | 5 | 17 | 0.0009 | 0.0009 | 0.00067 | 0.00074 | 0.00074 | 0.00074 | 0.0004 | 0.00042 | 0.00042 | 0.00085 | 0.00085 | 0.00085
1977 | 5 | 18 | 0.0009 | 0.0009 | 0.00067 | 0.00074 | 0.00074 | 0.00074 | 0.0004 | 0.00042 | 0.00042 | 0.00085 | 0.00085 | 0.00085
1977 | 5 | 19 | 0.0009 | 0.0009 | 0.00067 | 0.00074 | 0.00074 | 0.00074 | 0.0004 | 0.00042 | 0.00042 | 0.00085 | 0.00085 | 0.00085
1977 | 5 | 20 | 0.0009 | 0.0009 | 0.00067 | 0.00074 | 0.00074 | 0.00074 | 0.0004 | 0.00042 | 0.00042 | 0.00085 | 0.00085 | 0.00085
1977 | 5 | 21 | 0.0009 | 0.0009 | 0.00067 | 0.00074 | 0.00074 | 0.00074 | 0.0004 | 0.00042 | 0.00042 | 0.00085 | 0.00085 | 0.00085
1977 | 5 | 22 | 0.0009 | 0.0009 | 0.00067 | 0.00074 | 0.00074 | 0.00074 | 0.0004 | 0.00042 | 0.00042 | 0.00085 | 0.00085 | 0.00085
1977 | 5 | 23 | 0.0009 | 0.0009 | 0.00067 | 0.00074 | 0.00074 | 0.00074 | 0.0004 | 0.00042 | 0.00042 | 0.00085 | 0.00085 | 0.00085
1977 | 5 | 24 | 0.0009 | 0.0009 | 0.00067 | 0.00074 | 0.00074 | 0.00074 | 0.0004 | 0.00042 | 0.00042 | 0.00085 | 0.00085 | 0.00085
1977 | 5 | 25 | 0.0009 | 0.0009 | 0.00067 | 0.00074 | 0.00074 | 0.00074 | 0.0004 | 0.00042 | 0.00042 | 0.00085 | 0.00085 | 0.00085
1977 | 5 | 26 | 0.0009 | 0.0009 | 0.00067 | 0.00074 | 0.00074 | 0.00074 | 0.0004 | 0.00042 | 0.00042 | 0.00085 | 0.00085 | 0.00085
1977 | 5 | 27 | 0.0009 | 0.0009 | 0.00067 | 0.00074 | 0.00074 | 0.00074 | 0.0004 | 0.00042 | 0.00042 | 0.00085 | 0.00085 | 0.00085
1977 | 5 | 28 | 0.0009 | 0.0009 | 0.00067 | 0.00074 | 0.00074 | 0.00074 | 0.0004 | 0.00042 | 0.00042 | 0.00085 | 0.00085 | 0.00085
1977 | 5 | 29 | 0.0009 | 0.0009 | 0.00067 | 0.00074 | 0.00074 | 0.00074 | 0.0004 | 0.00042 | 0.00042 | 0.00085 | 0.00085 | 0.00085
1977 | 5 | 30 | 0.0009 | 0.0009 | 0.00067 | 0.00074 | 0.00074 | 0.00074 | 0.0004 | 0.00042 | 0.00042 | 0.00085 | 0.00085 | 0.00085
1977 | 5 | 31 | 0.0009 | 0.0009 | 0.00067 | 0.00074 | 0.00074 | 0.00074 | 0.0004 | 0.00042 | 0.00042 | 0.00085 | 0.00085 | 0.00085
1977 | 6 | 1 | 0.0009 | 0.0009 | 0.00067 | 0.00074 | 0.00074 | 0.00074 | 0.0004 | 0.00042 | 0.00042 | 0.00085 | 0.00085 | 0.00085
1977 | 6 | 2 | 0.0009 | 0.0009 | 0.00067 | 0.00074 | 0.00074 | 0.00074 | 0.0004 | 0.00042 | 0.00042 | 0.00085 | 0.00085 | 0.00085
1977 | 6 | 3 | 0.0009 | 0.0009 | 0.00067 | 0.00074 | 0.00074 | 0.00074 | 0.0004 | 0.00042 | 0.00042 | 0.00085 | 0.00085 | 0.00085
1977 | 6 | 4 | 0.0009 | 0.0009 | 0.00067 | 0.00074 | 0.00074 | 0.00074 | 0.0004 | 0.00042 | 0.00042 | 0.00085 | 0.00085 | 0.00085
1977 | 6 | 5 | 0.0009 | 0.0009 | 0.00067 | 0.00074 | 0.00074 | 0.00074 | 0.0004 | 0.00042 | 0.00042 | 0.00085 | 0.00085 | 0.00085
1977 | 6 | 6 | 0.0009 | 0.0009 | 0.00067 | 0.00074 | 0.00074 | 0.00074 | 0.0004 | 0.00042 | 0.00042 | 0.00085 | 0.00085 | 0.00085
1977 | 6 | 7 | 0.0009 | 0.0009 | 0.00067 | 0.00074 | 0.00074 | 0.00074 | 0.0004 | 0.00042 | 0.00042 | 0.00085 | 0.00085 | 0.00085
1977 | 6 | 8 | 0.0009 | 0.0009 | 0.00067 | 0.00074 | 0.00074 | 0.00074 | 0.0004 | 0.00042 | 0.00042 | 0.00085 | 0.00085 | 0.00085
1977 | 6 | 9 | 0.0009 | 0.0009 | 0.00067 | 0.00074 | 0.00074 | 0.00074 | 0.0004 | 0.00042 | 0.00042 | 0.00085 | 0.00085 | 0.00085
1977 | 6 | 10 | 0.0009 | 0.0009 | 0.00067 | 0.00074 | 0.00074 | 0.00074 | 0.0004 | 0.00042 | 0.00042 | 0.00085 | 0.00085 | 0.00085
1977 | 6 | 11 | 0.0009 | 0.0009 | 0.00067 | 0.00074 | 0.00074 | 0.00074 | 0.0004 | 0.00042 | 0.00042 | 0.00085 | 0.00085 | 0.00085
1977 | 6 | 12 | 0.0009 | 0.0009 | 0.00067 | 0.00074 | 0.00074 | 0.00074 | 0.0004 | 0.00042 | 0.00042 | 0.00085 | 0.00085 | 0.00085
1977 | 6 | 13 | 0.0009 | 0.0009 | 0.00067 | 0.00074 | 0.00074 | 0.00074 | 0.0004 | 0.00042 | 0.00042 | 0.00085 | 0.00085 | 0.00085
1977 | 6 | 14 | 0.0009 | 0.0009 | 0.00067 | 0.00074 | 0.00074 | 0.00074 | 0.0004 | 0.00042 | 0.00042 | 0.00085 | 0.00085 | 0.00085
1977 | 6 | 15 | 0.0009 | 0.0009 | 0.00067 | 0.00074 | 0.00074 | 0.00074 | 0.0004 | 0.00042 | 0.00042 | 0.00085 | 0.00085 | 0.00085
1977 | 6 | 16 | 0.0009 | 0.0009 | 0.00067 | 0.00074 | 0.00074 | 0.00074 | 0.0004 | 0.00042 | 0.00042 | 0.00085 | 0.00085 | 0.00085
1977 | 6 | 17 | 0.0009 | 0.0009 | 0.00067 | 0.00074 | 0.00074 | 0.00074 | 0.0004 | 0.00042 | 0.00042 | 0.00085 | 0.00085 | 0.00085
1977 | 6 | 18 | 0.0009 | 0.0009 | 0.00067 | 0.00074 | 0.00074 | 0.00074 | 0.0004 | 0.00042 | 0.00042 | 0.00085 | 0.00085 | 0.00085
1977 | 6 | 19 | 0.0009 | 0.0009 | 0.00067 | 0.00074 | 0.00074 | 0.00074 | 0.0004 | 0.00042 | 0.00042 | 0.00085 | 0.00085 | 0.00085
1977 | 6 | 20 | 0.0009 | 0.0009 | 0.00067 | 0.00074 | 0.00074 | 0.00074 | 0.0004 | 0.00042 | 0.00042 | 0.00085 | 0.00085 | 0.00085
1977 | 6 | 21 | 0.0009 | 0.0009 | 0.00067 | 0.00074 | 0.00074 | 0.00074 | 0.0004 | 0.00042 | 0.00042 | 0.00085 | 0.00085 | 0.00085
1977 | 6 | 22 | 0.0009 | 0.0009 | 0.00067 | 0.00074 | 0.00074 | 0.00074 | 0.0004 | 0.00042 | 0.00042 | 0.00085 | 0.00085 | 0.00085
1977 | 6 | 23 | 0.0009 | 0.0009 | 0.00067 | 0.00074 | 0.00074 | 0.00074 | 0.0004 | 0.00042 | 0.00042 | 0.00085 | 0.00085 | 0.00085
1977 | 6 | 24 | 0.0009 | 0.0009 | 0.00067 | 0.00074 | 0.00074 | 0.00074 | 0.0004 | 0.00042 | 0.00042 | 0.00085 | 0.00085 | 0.00085
1977 | 6 | 25 | 0.0009 | 0.0009 | 0.00067 | 0.00074 | 0.00074 | 0.00074 | 0.0004 | 0.00042 | 0.00042 | 0.00085 | 0.00085 | 0.00085
1977 | 6 | 26 | 0.0009 | 0.0009 | 0.00067 | 0.00074 | 0.00074 | 0.00074 | 0.0004 | 0.00042 | 0.00042 | 0.00085 | 0.00085 | 0.00085
1977 | 6 | 27 | 0.0009 | 0.0009 | 0.00067 | 0.00074 | 0.00074 | 0.00074 | 0.0004 | 0.00042 | 0.00042 | 0.00085 | 0.00085 | 0.00085
1977 | 6 | 28 | 0.0009 | 0.0009 | 0.00067 | 0.00074 | 0.00074 | 0.00074 | 0.0004 | 0.00042 | 0.00042 | 0.00085 | 0.00085 | 0.00085
1977 | 6 | 29 | 0.0009 | 0.0009 | 0.00067 | 0.00074 | 0.00074 | 0.00074 | 0.0004 | 0.00042 | 0.00042 | 0.00085 | 0.00085 | 0.00085
1977 | 6 | 30 | 0.0009 | 0.0009 | 0.00067 | 0.00074 | 0.00074 | 0.00074 | 0.0004 | 0.00042 | 0.00042 | 0.00085 | 0.00085 | 0.00085
1977 | 7 | 1 | 0.0009 | 0.0009 | 0.00067 | 0.00074 | 0.00074 | 0.00074 | 0.0004 | 0.00042 | 0.00042 | 0.00085 | 0.00085 | 0.00085
1977 | 7 | 2 | 0.0009 | 0.0009 | 0.00067 | 0.00074 | 0.00074 | 0.00074 | 0.0004 | 0.00042 | 0.00042 | 0.00085 | 0.00085 | 0.00085
1977 | 7 | 3 | 0.0009 | 0.0009 | 0.00067 | 0.00074 | 0.00074 | 0.00074 | 0.0004 | 0.00042 | 0.00042 | 0.00085 | 0.00085 | 0.00085
1977 | 7 | 4 | 0.0009 | 0.0009 | 0.00067 | 0.00074 | 0.00074 | 0.00074 | 0.0004 | 0.00042 | 0.00042 | 0.00085 | 0.00085 | 0.00085
1977 | 7 | 5 | 0.0009 | 0.0009 | 0.00067 | 0.00074 | 0.00074 | 0.00074 | 0.0004 | 0.00042 | 0.00042 | 0.00085 | 0.00085 | 0.00085
1977 | 7 | 6 | 0.0009 | 0.0009 | 0.00067 | 0.00074 | 0.00074 | 0.00074 | 0.0004 | 0.00042 | 0.00042 | 0.00085 | 0.00085 | 0.00085
1977 | 7 | 7 | 0.0009 | 0.0009 | 0.00067 | 0.00074 | 0.00074 | 0.00074 | 0.0004 | 0.00042 | 0.00042 | 0.00085 | 0.00085 | 0.00085
1977 | 7 | 8 | 0.0009 | 0.0009 | 0.00067 | 0.00074 | 0.00074 | 0.00074 | 0.0004 | 0.00042 | 0.00042 | 0.00085 | 0.00085 | 0.00085
1977 | 7 | 9 | 0.0009 | 0.0009 | 0.00067 | 0.00074 | 0.00074 | 0.00074 | 0.0004 | 0.00042 | 0.00042 | 0.00085 | 0.00085 | 0.00085
1977 | 7 | 10 | 0.0009 | 0.0009 | 0.00067 | 0.00074 | 0.00074 | 0.00074 | 0.0004 | 0.00042 | 0.00042 | 0.00085 | 0.00085 | 0.00085
1977 | 7 | 11 | 0.0009 | 0.0009 | 0.00067 | 0.00074 | 0.00074 | 0.00074 | 0.0004 | 0.00042 | 0.00042 | 0.00085 | 0.00085 | 0.00085
1977 | 7 | 12 | 0.0009 | 0.0009 | 0.00067 | 0.00074 | 0.00074 | 0.00074 | 0.0004 | 0.00042 | 0.00042 | 0.00085 | 0.00085 | 0.00085
1977 | 7 | 13 | 0.0009 | 0.0009 | 0.00067 | 0.00074 | 0.00074 | 0.00074 | 0.0004 | 0.00042 | 0.00042 | 0.00085 | 0.00085 | 0.00085
1977 | 7 | 14 | 0.0009 | 0.0009 | 0.00067 | 0.00074 | 0.00074 | 0.00074 | 0.0004 | 0.00042 | 0.00042 | 0.00085 | 0.00085 | 0.00085
1977 | 7 | 15 | 0.0009 | 0.0009 | 0.00067 | 0.00074 | 0.00074 | 0.00074 | 0.0004 | 0.00042 | 0.00042 | 0.00085 | 0.00085 | 0.00085
1977 | 7 | 16 | 0.0009 | 0.0009 | 0.00067 | 0.00074 | 0.00074 | 0.00074 | 0.0004 | 0.00042 | 0.00042 | 0.00085 | 0.00085 | 0.00085
1977 | 7 | 17 | 0.0009 | 0.0009 | 0.00067 | 0.00074 | 0.00074 | 0.00074 | 0.0004 | 0.00042 | 0.00042 | 0.00085 | 0.00085 | 0.00085
1977 | 7 | 18 | 0.0009 | 0.0009 | 0.00067 | 0.00074 | 0.00074 | 0.00074 | 0.0004 | 0.00042 | 0.00042 | 0.00085 | 0.00085 | 0.00085
1977 | 7 | 19 | 0.0009 | 0.0009 | 0.00067 | 0.00074 | 0.00074 | 0.00074 | 0.0004 | 0.00042 | 0.00042 | 0.00085 | 0.00085 | 0.00085
1977 | 7 | 20 | 0.0009 | 0.0009 | 0.00067 | 0.00074 | 0.00074 | 0.00074 | 0.0004 | 0.00042 | 0.00042 | 0.00085 | 0.00085 | 0.00085
1977 | 7 | 21 | 0.0009 | 0.0009 | 0.00067 | 0.00074 | 0.00074 | 0.00074 | 0.0004 | 0.00042 | 0.00042 | 0.00085 | 0.00085 | 0.00085
1977 | 7 | 22 | 0.0009 | 0.0009 | 0.00067 | 0.00074 | 0.00074 | 0.00074 | 0.0004 | 0.00042 | 0.00042 | 0.00085 | 0.00085 | 0.00085
1977 | 7 | 23 | 0.0009 | 0.0009 | 0.00067 | 0.00074 | 0.00074 | 0.00074 | 0.0004 | 0.00042 | 0.00042 | 0.00085 | 0.00085 | 0.00085
1977 | 7 | 24 | 0.0009 | 0.0009 | 0.00067 | 0.00074 | 0.00074 | 0.00074 | 0.0004 | 0.00042 | 0.00042 | 0.00085 | 0.00085 | 0.00085
1977 | 7 | 25 | 0.0009 | 0.0009 | 0.00067 | 0.00074 | 0.00074 | 0.00074 | 0.0004 | 0.00042 | 0.00042 | 0.00085 | 0.00085 | 0.00085
1977 | 7 | 26 | 0.0009 | 0.0009 | 0.00067 | 0.00074 | 0.00074 | 0.00074 | 0.0004 | 0.00042 | 0.00042 | 0.00085 | 0.00085 | 0.00085
1977 | 7 | 27 | 0.0009 | 0.0009 | 0.00067 | 0.00074 | 0.00074 | 0.00074 | 0.0004 | 0.00042 | 0.00042 | 0.00085 | 0.00085 | 0.00085
1977 | 7 | 28 | 0.0009 | 0.0009 | 0.00067 | 0.00074 | 0.00074 | 0.00074 | 0.0004 | 0.00042 | 0.00042 | 0.00085 | 0.00085 | 0.00085
1977 | 7 | 29 | 0.0009 | 0.0009 | 0.00067 | 0.00074 | 0.00074 | 0.00074 | 0.0004 | 0.00042 | 0.00042 | 0.00085 | 0.00085 | 0.00085
1977 | 7 | 30 | 0.0009 | 0.0009 | 0.00067 | 0.00074 | 0.00074 | 0.00074 | 0.0004 | 0.00042 | 0.00042 | 0.00085 | 0.00085 | 0.00085
1977 | 7 | 31 | 0.0009 | 0.0009 | 0.00067 | 0.00074 | 0.00074 | 0.00074 | 0.0004 | 0.00042 | 0.00042 | 0.00085 | 0.00085 | 0.00085
1977 | 8 | 1 | 0.0009 | 0.0009 | 0.00067 | 0.00074 | 0.00074 | 0.00074 | 0.0004 | 0.00042 | 0.00042 | 0.00085 | 0.00085 | 0.00085
1977 | 8 | 2 | 0.0009 | 0.0009 | 0.00067 | 0.00074 | 0.00074 | 0.00074 | 0.0004 | 0.00042 | 0.00042 | 0.00085 | 0.00085 | 0.00085
1977 | 8 | 3 | 0.0009 | 0.0009 | 0.00067 | 0.00074 | 0.00074 | 0.00074 | 0.0004 | 0.00042 | 0.00042 | 0.00085 | 0.00085 | 0.00085
1977 | 8 | 4 | 0.0009 | 0.0009 | 0.00067 | 0.00074 | 0.00074 | 0.00074 | 0.0004 | 0.00042 | 0.00042 | 0.00085 | 0.00085 | 0.00085
1977 | 8 | 5 | 0.0009 | 0.0009 | 0.00067 | 0.00074 | 0.00074 | 0.00074 | 0.0004 | 0.00042 | 0.00042 | 0.00085 | 0.00085 | 0.00085
1977 | 8 | 6 | 0.0009 | 0.0009 | 0.00067 | 0.00074 | 0.00074 | 0.00074 | 0.0004 | 0.00042 | 0.00042 | 0.00085 | 0.00085 | 0.00085
1977 | 8 | 7 | 0.0009 | 0.0009 | 0.00067 | 0.00074 | 0.00074 | 0.00074 | 0.0004 | 0.00042 | 0.00042 | 0.00085 | 0.00085 | 0.00085
1977 | 8 | 8 | 0.0009 | 0.0009 | 0.00067 | 0.00074 | 0.00074 | 0.00074 | 0.0004 | 0.00042 | 0.00042 | 0.00085 | 0.00085 | 0.00085
1977 | 8 | 9 | 0.0009 | 0.0009 | 0.00067 | 0.00074 | 0.00074 | 0.00074 | 0.0004 | 0.00042 | 0.00042 | 0.00085 | 0.00085 | 0.00085
1977 | 8 | 10 | 0.0009 | 0.0009 | 0.00067 | 0.00074 | 0.00074 | 0.00074 | 0.0004 | 0.00042 | 0.00042 | 0.00085 | 0.00085 | 0.00085
1977 | 8 | 11 | 0.0009 | 0.0009 | 0.00067 | 0.00074 | 0.00074 | 0.00074 | 0.0004 | 0.00042 | 0.00042 | 0.00085 | 0.00085 | 0.00085
1977 | 8 | 12 | 0.0009 | 0.0009 | 0.00067 | 0.00074 | 0.00074 | 0.00074 | 0.0004 | 0.00042 | 0.00042 | 0.00085 | 0.00085 | 0.00085
1977 | 8 | 13 | 0.0009 | 0.0009 | 0.00067 | 0.00074 | 0.00074 | 0.00074 | 0.0004 | 0.00042 | 0.00042 | 0.00085 | 0.00085 | 0.00085
1977 | 8 | 14 | 0.0009 | 0.0009 | 0.00067 | 0.00074 | 0.00074 | 0.00074 | 0.0004 | 0.00042 | 0.00042 | 0.00085 | 0.00085 | 0.00085
1977 | 8 | 15 | 0.0009 | 0.0009 | 0.00067 | 0.00074 | 0.00074 | 0.00074 | 0.0004 | 0.00042 | 0.00042 | 0.00085 | 0.00085 | 0.00085
1977 | 8 | 16 | 0.0009 | 0.0009 | 0.00067 | 0.00074 | 0.00074 | 0.00074 | 0.0004 | 0.00042 | 0.00042 | 0.00085 | 0.00085 | 0.00085
1977 | 8 | 17 | 0.0009 | 0.0009 | 0.00067 | 0.00074 | 0.00074 | 0.00074 | 0.0004 | 0.00042 | 0.00042 | 0.00085 | 0.00085 | 0.00085
1977 | 8 | 18 | 0.0009 | 0.0009 | 0.00067 | 0.00074 | 0.00074 | 0.00074 | 0.0004 | 0.00042 | 0.00042 | 0.00085 | 0.00085 | 0.00085
1977 | 8 | 19 | 0.0009 | 0.0009 | 0.00067 | 0.00074 | 0.00074 | 0.00074 | 0.0004 | 0.00042 | 0.00042 | 0.00085 | 0.00085 | 0.00085
1977 | 8 | 20 | 0.0009 | 0.0009 | 0.00067 | 0.00074 | 0.00074 | 0.00074 | 0.0004 | 0.00042 | 0.00042 | 0.00085 | 0.00085 | 0.00085
1977 | 8 | 21 | 0.0009 | 0.0009 | 0.00067 | 0.00074 | 0.00074 | 0.00074 | 0.0004 | 0.00042 | 0.00042 | 0.00085 | 0.00085 | 0.00085
1977 | 8 | 22 | 0.0009 | 0.0009 | 0.00067 | 0.00074 | 0.00074 | 0.00074 | 0.0004 | 0.00042 | 0.00042 | 0.00085 | 0.00085 | 0.00085
1977 | 8 | 23 | 0.0009 | 0.0009 | 0.00067 | 0.00074 | 0.00074 | 0.00074 | 0.0004 | 0.00042 | 0.00042 | 0.00085 | 0.00085 | 0.00085
1977 | 8 | 24 | 0.0009 | 0.0009 | 0.00067 | 0.00074 | 0.00074 | 0.00074 | 0.0004 | 0.00042 | 0.00042 | 0.00085 | 0.00085 | 0.00085
1977 | 8 | 25 | 0.0009 | 0.0009 | 0.00067 | 0.00074 | 0.00074 | 0.00074 | 0.0004 | 0.00042 | 0.00042 | 0.00085 | 0.00085 | 0.00085
1977 | 8 | 26 | 0.0009 | 0.0009 | 0.00067 | 0.00074 | 0.00074 | 0.00074 | 0.0004 | 0.00042 | 0.00042 | 0.00085 | 0.00085 | 0.00085
1977 | 8 | 27 | 0.0009 | 0.0009 | 0.00067 | 0.00074 | 0.00074 | 0.00074 | 0.0004 | 0.00042 | 0.00042 | 0.00085 | 0.00085 | 0.00085
1977 | 8 | 28 | 0.0009 | 0.0009 | 0.00067 | 0.00074 | 0.00074 | 0.00074 | 0.0004 | 0.00042 | 0.00042 | 0.00085 | 0.00085 | 0.00085
1977 | 8 | 29 | 0.0009 | 0.0009 | 0.00067 | 0.00074 | 0.00074 | 0.00074 | 0.0004 | 0.00042 | 0.00042 | 0.00085 | 0.00085 | 0.00085
1977 | 8 | 30 | 0.0009 | 0.0009 | 0.00067 | 0.00074 | 0.00074 | 0.00074 | 0.0004 | 0.00042 | 0.00042 | 0.00085 | 0.00085 | 0.00085
1977 | 8 | 31 | 0.0009 | 0.0009 | 0.00067 | 0.00074 | 0.00074 | 0.00074 | 0.0004 | 0.00042 | 0.00042 | 0.00085 | 0.00085 | 0.00085
1977 | 9 | 1 | 0.0009 | 0.0009 | 0.00067 | 0.00074 | 0.00074 | 0.00074 | 0.0004 | 0.00042 | 0.00042 | 0.00085 | 0.00085 | 0.00085
1977 | 9 | 2 | 0.0009 | 0.0009 | 0.00067 | 0.00074 | 0.00074 | 0.00074 | 0.0004 | 0.00042 | 0.00042 | 0.00085 | 0.00085 | 0.00085
1977 | 9 | 3 | 0.0009 | 0.0009 | 0.00067 | 0.00074 | 0.00074 | 0.00074 | 0.0004 | 0.00042 | 0.00042 | 0.00085 | 0.00085 | 0.00085
1977 | 9 | 4 | 0.0009 | 0.0009 | 0.00067 | 0.00074 | 0.00074 | 0.00074 | 0.0004 | 0.00042 | 0.00042 | 0.00085 | 0.00085 | 0.00085
1977 | 9 | 5 | 0.0009 | 0.0009 | 0.00067 | 0.00074 | 0.00074 | 0.00074 | 0.0004 | 0.00042 | 0.00042 | 0.00085 | 0.00085 | 0.00085
1977 | 9 | 6 | 0.0009 | 0.0009 | 0.00067 | 0.00074 | 0.00074 | 0.00074 | 0.0004 | 0.00042 | 0.00042 | 0.00085 | 0.00085 | 0.00085
1977 | 9 | 7 | 0.0009 | 0.0009 | 0.00067 | 0.00074 | 0.00074 | 0.00074 | 0.0004 | 0.00042 | 0.00042 | 0.00085 | 0.00085 | 0.00085
1977 | 9 | 8 | 0.0009 | 0.0009 | 0.00067 | 0.00074 | 0.00074 | 0.00074 | 0.0004 | 0.00042 | 0.00042 | 0.00085 | 0.00085 | 0.00085
1977 | 9 | 9 | 0.0009 | 0.0009 | 0.00067 | 0.00074 | 0.00074 | 0.00074 | 0.0004 | 0.00042 | 0.00042 | 0.00085 | 0.00085 | 0.00085
1977 | 9 | 10 | 0.0009 | 0.0009 | 0.00067 | 0.00074 | 0.00074 | 0.00074 | 0.0004 | 0.00042 | 0.00042 | 0.00085 | 0.00085 | 0.00085
1977 | 9 | 11 | 0.0009 | 0.0009 | 0.00067 | 0.00074 | 0.00074 | 0.00074 | 0.0004 | 0.00042 | 0.00042 | 0.00085 | 0.00085 | 0.00085
1977 | 9 | 12 | 0.0009 | 0.0009 | 0.00067 | 0.00074 | 0.00074 | 0.00074 | 0.0004 | 0.00042 | 0.00042 | 0.00085 | 0.00085 | 0.00085
1977 | 9 | 13 | 0.0009 | 0.0009 | 0.00067 | 0.00074 | 0.00074 | 0.00074 | 0.0004 | 0.00042 | 0.00042 | 0.00085 | 0.00085 | 0.00085
1977 | 9 | 14 | 0.0009 | 0.0009 | 0.00067 | 0.00074 | 0.00074 | 0.00074 | 0.0004 | 0.00042 | 0.00042 | 0.00085 | 0.00085 | 0.00085
1977 | 9 | 15 | 0.0009 | 0.0009 | 0.00067 | 0.00074 | 0.00074 | 0.00074 | 0.0004 | 0.00042 | 0.00042 | 0.00085 | 0.00085 | 0.00085
1977 | 9 | 16 | 0.0009 | 0.0009 | 0.00067 | 0.00074 | 0.00074 | 0.00074 | 0.0004 | 0.00042 | 0.00042 | 0.00085 | 0.00085 | 0.00085
1977 | 9 | 17 | 0.0009 | 0.0009 | 0.00067 | 0.00074 | 0.00074 | 0.00074 | 0.0004 | 0.00042 | 0.00042 | 0.00085 | 0.00085 | 0.00085
1977 | 9 | 18 | 0.0009 | 0.0009 | 0.00067 | 0.00074 | 0.00074 | 0.00074 | 0.0004 | 0.00042 | 0.00042 | 0.00085 | 0.00085 | 0.00085
1977 | 9 | 19 | 0.0009 | 0.0009 | 0.00067 | 0.00074 | 0.00074 | 0.00074 | 0.0004 | 0.00042 | 0.00042 | 0.00085 | 0.00085 | 0.00085
1977 | 9 | 20 | 0.0009 | 0.0009 | 0.00067 | 0.00074 | 0.00074 | 0.00074 | 0.0004 | 0.00042 | 0.00042 | 0.00085 | 0.00085 | 0.00085
1977 | 9 | 21 | 0.0009 | 0.0009 | 0.00067 | 0.00074 | 0.00074 | 0.00074 | 0.0004 | 0.00042 | 0.00042 | 0.00085 | 0.00085 | 0.00085
1977 | 9 | 22 | 0.0009 | 0.0009 | 0.00067 | 0.00074 | 0.00074 | 0.00074 | 0.0004 | 0.00042 | 0.00042 | 0.00085 | 0.00085 | 0.00085
1977 | 9 | 23 | 0.0009 | 0.0009 | 0.00067 | 0.00074 | 0.00074 | 0.00074 | 0.0004 | 0.00042 | 0.00042 | 0.00085 | 0.00085 | 0.00085
1977 | 9 | 24 | 0.0009 | 0.0009 | 0.00067 | 0.00074 | 0.00074 | 0.00074 | 0.0004 | 0.00042 | 0.00042 | 0.00085 | 0.00085 | 0.00085
1977 | 9 | 25 | 0.0009 | 0.0009 | 0.00067 | 0.00074 | 0.00074 | 0.00074 | 0.0004 | 0.00042 | 0.00042 | 0.00085 | 0.00085 | 0.00085
1977 | 9 | 26 | 0.0009 | 0.0009 | 0.00067 | 0.00074 | 0.00074 | 0.00074 | 0.0004 | 0.00042 | 0.00042 | 0.00085 | 0.00085 | 0.00085
1977 | 9 | 27 | 0.0009 | 0.0009 | 0.00067 | 0.00074 | 0.00074 | 0.00074 | 0.0004 | 0.00042 | 0.00042 | 0.00085 | 0.00085 | 0.00085
1977 | 9 | 28 | 0.0009 | 0.0009 | 0.00067 | 0.00074 | 0.00074 | 0.00074 | 0.0004 | 0.00042 | 0.00042 | 0.00085 | 0.00085 | 0.00085
1977 | 9 | 29 | 0.0009 | 0.0009 | 0.00067 | 0.00074 | 0.00074 | 0.00074 | 0.0004 | 0.00042 | 0.00042 | 0.00085 | 0.00085 | 0.00085
1977 | 9 | 30 | 0.0009 | 0.0009 | 0.00067 | 0.00074 | 0.00074 | 0.00074 | 0.0004 | 0.00042 | 0.00042 | 0.00085 | 0.00085 | 0.00085
1977 | 10 | 1 | 0.0009 | 0.0009 | 0.00067 | 0.00074 | 0.00074 | 0.00074 | 0.0004 | 0.00042 | 0.00042 | 0.00085 | 0.00085 | 0.00085
1977 | 10 | 2 | 0.0009 | 0.0009 | 0.00067 | 0.00074 | 0.00074 | 0.00074 | 0.0004 | 0.00042 | 0.00042 | 0.00085 | 0.00085 | 0.00085
1977 | 10 | 3 | 0.0009 | 0.0009 | 0.00067 | 0.00074 | 0.00074 | 0.00074 | 0.0004 | 0.00042 | 0.00042 | 0.00085 | 0.00085 | 0.00085
1977 | 10 | 4 | 0.0009 | 0.0009 | 0.00067 | 0.00074 | 0.00074 | 0.00074 | 0.0004 | 0.00042 | 0.00042 | 0.00085 | 0.00085 | 0.00085
1977 | 10 | 5 | 0.0009 | 0.0009 | 0.00067 | 0.00074 | 0.00074 | 0.00074 | 0.0004 | 0.00042 | 0.00042 | 0.00085 | 0.00085 | 0.00085
1977 | 10 | 6 | 0.0009 | 0.0009 | 0.00067 | 0.00074 | 0.00074 | 0.00074 | 0.0004 | 0.00042 | 0.00042 | 0.00085 | 0.00085 | 0.00085
1977 | 10 | 7 | 0.0009 | 0.0009 | 0.00067 | 0.00074 | 0.00074 | 0.00074 | 0.0004 | 0.00042 | 0.00042 | 0.00085 | 0.00085 | 0.00085
1977 | 10 | 8 | 0.0009 | 0.0009 | 0.00067 | 0.00074 | 0.00074 | 0.00074 | 0.0004 | 0.00042 | 0.00042 | 0.00085 | 0.00085 | 0.00085
1977 | 10 | 9 | 0.0009 | 0.0009 | 0.00067 | 0.00074 | 0.00074 | 0.00074 | 0.0004 | 0.00042 | 0.00042 | 0.00085 | 0.00085 | 0.00085
1977 | 10 | 10 | 0.0009 | 0.0009 | 0.00067 | 0.00074 | 0.00074 | 0.00074 | 0.0004 | 0.00042 | 0.00042 | 0.00085 | 0.00085 | 0.00085
1977 | 10 | 11 | 0.0009 | 0.0009 | 0.00067 | 0.00074 | 0.00074 | 0.00074 | 0.0004 | 0.00042 | 0.00042 | 0.00085 | 0.00085 | 0.00085
1977 | 10 | 12 | 0.0009 | 0.0009 | 0.00067 | 0.00074 | 0.00074 | 0.00074 | 0.0004 | 0.00042 | 0.00042 | 0.00085 | 0.00085 | 0.00085
1977 | 10 | 13 | 0.0009 | 0.0009 | 0.00067 | 0.00074 | 0.00074 | 0.00074 | 0.0004 | 0.00042 | 0.00042 | 0.00085 | 0.00085 | 0.00085
1977 | 10 | 14 | 0.0009 | 0.0009 | 0.00067 | 0.00074 | 0.00074 | 0.00074 | 0.0004 | 0.00042 | 0.00042 | 0.00085 | 0.00085 | 0.00085
1977 | 10 | 15 | 0.0009 | 0.0009 | 0.00067 | 0.00074 | 0.00074 | 0.00074 | 0.0004 | 0.00042 | 0.00042 | 0.00085 | 0.00085 | 0.00085
1977 | 10 | 16 | 0.0009 | 0.0009 | 0.00067 | 0.00074 | 0.00074 | 0.00074 | 0.0004 | 0.00042 | 0.00042 | 0.00085 | 0.00085 | 0.00085
1977 | 10 | 17 | 0.0009 | 0.0009 | 0.00067 | 0.00074 | 0.00074 | 0.00074 | 0.0004 | 0.00042 | 0.00042 | 0.00085 | 0.00085 | 0.00085
1977 | 10 | 18 | 0.0009 | 0.0009 | 0.00067 | 0.00074 | 0.00074 | 0.00074 | 0.0004 | 0.00042 | 0.00042 | 0.00085 | 0.00085 | 0.00085
1977 | 10 | 19 | 0.0009 | 0.0009 | 0.00067 | 0.00074 | 0.00074 | 0.00074 | 0.0004 | 0.00042 | 0.00042 | 0.00085 | 0.00085 | 0.00085
1977 | 10 | 20 | 0.0009 | 0.0009 | 0.00067 | 0.00074 | 0.00074 | 0.00074 | 0.0004 | 0.00042 | 0.00042 | 0.00085 | 0.00085 | 0.00085
1977 | 10 | 21 | 0.0009 | 0.0009 | 0.00067 | 0.00074 | 0.00074 | 0.00074 | 0.0004 | 0.00042 | 0.00042 | 0.00085 | 0.00085 | 0.00085
1977 | 10 | 22 | 0.0009 | 0.0009 | 0.00067 | 0.00074 | 0.00074 | 0.00074 | 0.0004 | 0.00042 | 0.00042 | 0.00085 | 0.00085 | 0.00085
1977 | 10 | 23 | 0.0009 | 0.0009 | 0.00067 | 0.00074 | 0.00074 | 0.00074 | 0.0004 | 0.00042 | 0.00042 | 0.00085 | 0.00085 | 0.00085
1977 | 10 | 24 | 0.0009 | 0.0009 | 0.00067 | 0.00074 | 0.00074 | 0.00074 | 0.0004 | 0.00042 | 0.00042 | 0.00085 | 0.00085 | 0.00085
1977 | 10 | 25 | 0.0009 | 0.0009 | 0.00067 | 0.00074 | 0.00074 | 0.00074 | 0.0004 | 0.00042 | 0.00042 | 0.00085 | 0.00085 | 0.00085
1977 | 10 | 26 | 0.0009 | 0.0009 | 0.00067 | 0.00074 | 0.00074 | 0.00074 | 0.0004 | 0.00042 | 0.00042 | 0.00085 | 0.00085 | 0.00085
1977 | 10 | 27 | 0.0009 | 0.0009 | 0.00067 | 0.00074 | 0.00074 | 0.00074 | 0.0004 | 0.00042 | 0.00042 | 0.00085 | 0.00085 | 0.00085
1977 | 10 | 28 | 0.0009 | 0.0009 | 0.00067 | 0.00074 | 0.00074 | 0.00074 | 0.0004 | 0.00042 | 0.00042 | 0.00085 | 0.00085 | 0.00085
1977 | 10 | 29 | 0.0009 | 0.0009 | 0.00067 | 0.00074 | 0.00074 | 0.00074 | 0.0004 | 0.00042 | 0.00042 | 0.00085 | 0.00085 | 0.00085
1977 | 10 | 30 | 0.0009 | 0.0009 | 0.00067 | 0.00074 | 0.00074 | 0.00074 | 0.0004 | 0.00042 | 0.00042 | 0.00085 | 0.00085 | 0.00085
1977 | 10 | 31 | 0.0009 | 0.0009 | 0.00067 | 0.00074 | 0.00074 | 0.00074 | 0.0004 | 0.00042 | 0.00042 | 0.00085 | 0.00085 | 0.00085
1977 | 11 | 1 | 0.0009 | 0.0009 | 0.00067 | 0.00074 | 0.00074 | 0.00074 | 0.0004 | 0.00042 | 0.00042 | 0.00085 | 0.00085 | 0.00085
1977 | 11 | 2 | 0.0009 | 0.0009 | 0.00067 | 0.00074 | 0.00074 | 0.00074 | 0.0004 | 0.00042 | 0.00042 | 0.00085 | 0.00085 | 0.00085
1977 | 11 | 3 | 0.0009 | 0.0009 | 0.00067 | 0.00074 | 0.00074 | 0.00074 | 0.0004 | 0.00042 | 0.00042 | 0.00085 | 0.00085 | 0.00085
1977 | 11 | 4 | 0.0009 | 0.0009 | 0.00067 | 0.00074 | 0.00074 | 0.00074 | 0.0004 | 0.00042 | 0.00042 | 0.00085 | 0.00085 | 0.00085
1977 | 11 | 5 | 0.0009 | 0.0009 | 0.00067 | 0.00074 | 0.00074 | 0.00074 | 0.0004 | 0.00042 | 0.00042 | 0.00085 | 0.00085 | 0.00085
1977 | 11 | 6 | 0.0009 | 0.0009 | 0.00067 | 0.00074 | 0.00074 | 0.00074 | 0.0004 | 0.00042 | 0.00042 | 0.00085 | 0.00085 | 0.00085
1977 | 11 | 7 | 0.0009 | 0.0009 | 0.00067 | 0.00074 | 0.00074 | 0.00074 | 0.0004 | 0.00042 | 0.00042 | 0.00085 | 0.00085 | 0.00085
1977 | 11 | 8 | 0.0009 | 0.0009 | 0.00067 | 0.00074 | 0.00074 | 0.00074 | 0.0004 | 0.00042 | 0.00042 | 0.00085 | 0.00085 | 0.00085
1977 | 11 | 9 | 0.0009 | 0.0009 | 0.00067 | 0.00074 | 0.00074 | 0.00074 | 0.0004 | 0.00042 | 0.00042 | 0.00085 | 0.00085 | 0.00085
1977 | 11 | 10 | 0.0009 | 0.0009 | 0.00067 | 0.00074 | 0.00074 | 0.00074 | 0.0004 | 0.00042 | 0.00042 | 0.00085 | 0.00085 | 0.00085
1977 | 11 | 11 | 0.0009 | 0.0009 | 0.00067 | 0.00074 | 0.00074 | 0.00074 | 0.0004 | 0.00042 | 0.00042 | 0.00085 | 0.00085 | 0.00085
1977 | 11 | 12 | 0.0009 | 0.0009 | 0.00067 | 0.00074 | 0.00074 | 0.00074 | 0.0004 | 0.00042 | 0.00042 | 0.00085 | 0.00085 | 0.00085
1977 | 11 | 13 | 0.0009 | 0.0009 | 0.00067 | 0.00074 | 0.00074 | 0.00074 | 0.0004 | 0.00042 | 0.00042 | 0.00085 | 0.00085 | 0.00085
1977 | 11 | 14 | 0.0009 | 0.0009 | 0.00067 | 0.00074 | 0.00074 | 0.00074 | 0.0004 | 0.00042 | 0.00042 | 0.00085 | 0.00085 | 0.00085
1977 | 11 | 15 | 0.0009 | 0.0009 | 0.00067 | 0.00074 | 0.00074 | 0.00074 | 0.0004 | 0.00042 | 0.00042 | 0.00085 | 0.00085 | 0.00085
1977 | 11 | 16 | 0.0009 | 0.0009 | 0.00067 | 0.00074 | 0.00074 | 0.00074 | 0.0004 | 0.00042 | 0.00042 | 0.00085 | 0.00085 | 0.00085
1977 | 11 | 17 | 0.0009 | 0.0009 | 0.00067 | 0.00074 | 0.00074 | 0.00074 | 0.0004 | 0.00042 | 0.00042 | 0.00085 | 0.00085 | 0.00085
1977 | 11 | 18 | 0.0009 | 0.0009 | 0.00067 | 0.00074 | 0.00074 | 0.00074 | 0.0004 | 0.00042 | 0.00042 | 0.00085 | 0.00085 | 0.00085
1977 | 11 | 19 | 0.0009 | 0.0009 | 0.00067 | 0.00074 | 0.00074 | 0.00074 | 0.0004 | 0.00042 | 0.00042 | 0.00085 | 0.00085 | 0.00085
1977 | 11 | 20 | 0.0009 | 0.0009 | 0.00067 | 0.00074 | 0.00074 | 0.00074 | 0.0004 | 0.00042 | 0.00042 | 0.00085 | 0.00085 | 0.00085
1977 | 11 | 21 | 0.0009 | 0.0009 | 0.00067 | 0.00074 | 0.00074 | 0.00074 | 0.0004 | 0.00042 | 0.00042 | 0.00085 | 0.00085 | 0.00085
1977 | 11 | 22 | 0.0009 | 0.0009 | 0.00067 | 0.00074 | 0.00074 | 0.00074 | 0.0004 | 0.00042 | 0.00042 | 0.00085 | 0.00085 | 0.00085
1977 | 11 | 23 | 0.0009 | 0.0009 | 0.00067 | 0.00074 | 0.00074 | 0.00074 | 0.0004 | 0.00042 | 0.00042 | 0.00085 | 0.00085 | 0.00085
1977 | 11 | 24 | 0.0009 | 0.0009 | 0.00067 | 0.00074 | 0.00074 | 0.00074 | 0.0004 | 0.00042 | 0.00042 | 0.00085 | 0.00085 | 0.00085
1977 | 11 | 25 | 0.0009 | 0.0009 | 0.00067 | 0.00074 | 0.00074 | 0.00074 | 0.0004 | 0.00042 | 0.00042 | 0.00085 | 0.00085 | 0.00085
1977 | 11 | 26 | 0.0009 | 0.0009 | 0.00067 | 0.00074 | 0.00074 | 0.00074 | 0.0004 | 0.00042 | 0.00042 | 0.00085 | 0.00085 | 0.00085
1977 | 11 | 27 | 0.0009 | 0.0009 | 0.00067 | 0.00074 | 0.00074 | 0.00074 | 0.0004 | 0.00042 | 0.00042 | 0.00085 | 0.00085 | 0.00085
1977 | 11 | 28 | 0.0009 | 0.0009 | 0.00067 | 0.00074 | 0.00074 | 0.00074 | 0.0004 | 0.00042 | 0.00042 | 0.00085 | 0.00085 | 0.00085
1977 | 11 | 29 | 0.0009 | 0.0009 | 0.00067 | 0.00074 | 0.00074 | 0.00074 | 0.0004 | 0.00042 | 0.00042 | 0.00085 | 0.00085 | 0.00085
1977 | 11 | 30 | 0.0009 | 0.0009 | 0.00067 | 0.00074 | 0.00074 | 0.00074 | 0.0004 | 0.00042 | 0.00042 | 0.00085 | 0.00085 | 0.00085
1977 | 12 | 1 | 0.0009 | 0.0009 | 0.00067 | 0.00074 | 0.00074 | 0.00074 | 0.0004 | 0.00042 | 0.00042 | 0.00085 | 0.00085 | 0.00085
1977 | 12 | 2 | 0.0009 | 0.0009 | 0.00067 | 0.00074 | 0.00074 | 0.00074 | 0.0004 | 0.00042 | 0.00042 | 0.00085 | 0.00085 | 0.00085
1977 | 12 | 3 | 0.0009 | 0.0009 | 0.00067 | 0.00074 | 0.00074 | 0.00074 | 0.0004 | 0.00042 | 0.00042 | 0.00085 | 0.00085 | 0.00085
1977 | 12 | 4 | 0.0009 | 0.0009 | 0.00067 | 0.00074 | 0.00074 | 0.00074 | 0.0004 | 0.00042 | 0.00042 | 0.00085 | 0.00085 | 0.00085
1977 | 12 | 5 | 0.0009 | 0.0009 | 0.00067 | 0.00074 | 0.00074 | 0.00074 | 0.0004 | 0.00042 | 0.00042 | 0.00085 | 0.00085 | 0.00085
1977 | 12 | 6 | 0.0009 | 0.0009 | 0.00067 | 0.00074 | 0.00074 | 0.00074 | 0.0004 | 0.00042 | 0.00042 | 0.00085 | 0.00085 | 0.00085
1977 | 12 | 7 | 0.0009 | 0.0009 | 0.00067 | 0.00074 | 0.00074 | 0.00074 | 0.0004 | 0.00042 | 0.00042 | 0.00085 | 0.00085 | 0.00085
1977 | 12 | 8 | 0.0009 | 0.0009 | 0.00067 | 0.00074 | 0.00074 | 0.00074 | 0.0004 | 0.00042 | 0.00042 | 0.00085 | 0.00085 | 0.00085
1977 | 12 | 9 | 0.0009 | 0.0009 | 0.00067 | 0.00074 | 0.00074 | 0.00074 | 0.0004 | 0.00042 | 0.00042 | 0.00085 | 0.00085 | 0.00085
1977 | 12 | 10 | 0.0009 | 0.0009 | 0.00067 | 0.00074 | 0.00074 | 0.00074 | 0.0004 | 0.00042 | 0.00042 | 0.00085 | 0.00085 | 0.00085
1977 | 12 | 11 | 0.0009 | 0.0009 | 0.00067 | 0.00074 | 0.00074 | 0.00074 | 0.0004 | 0.00042 | 0.00042 | 0.00085 | 0.00085 | 0.00085
1977 | 12 | 12 | 0.0009 | 0.0009 | 0.00067 | 0.00074 | 0.00074 | 0.00074 | 0.0004 | 0.00042 | 0.00042 | 0.00085 | 0.00085 | 0.00085
1977 | 12 | 13 | 0.0009 | 0.0009 | 0.00067 | 0.00074 | 0.00074 | 0.00074 | 0.0004 | 0.00042 | 0.00042 | 0.00085 | 0.00085 | 0.00085
1977 | 12 | 14 | 0.0009 | 0.0009 | 0.00067 | 0.00074 | 0.00074 | 0.00074 | 0.0004 | 0.00042 | 0.00042 | 0.00085 | 0.00085 | 0.00085
1977 | 12 | 15 | 0.0009 | 0.0009 | 0.00067 | 0.00074 | 0.00074 | 0.00074 | 0.0004 | 0.00042 | 0.00042 | 0.00085 | 0.00085 | 0.00085
1977 | 12 | 16 | 0.0009 | 0.0009 | 0.00067 | 0.00074 | 0.00074 | 0.00074 | 0.0004 | 0.00042 | 0.00042 | 0.00085 | 0.00085 | 0.00085
1977 | 12 | 17 | 0.0009 | 0.0009 | 0.00067 | 0.00074 | 0.00074 | 0.00074 | 0.0004 | 0.00042 | 0.00042 | 0.00085 | 0.00085 | 0.00085
1977 | 12 | 18 | 0.0009 | 0.0009 | 0.00067 | 0.0017558 | 0.0017558 | 0.0017558 | 0.0004 | 0.00042 | 0.00042 | 0.00085 | 0.00085 | 0.00085
1977 | 12 | 19 | 0.0009 | 0.0009 | 0.00067 | 0.0044049 | 0.0044049 | 0.0044049 | 0.0004 | 0.00042 | 0.00042 | 0.00085 | 0.00085 | 0.00085
1977 | 12 | 20 | 0.0009 | 0.0009 | 0.00067 | 0.0073608 | 0.0073608 | 0.0073608 | 0.0004 | 0.00042 | 0.00042 | 0.00085 | 0.00085 | 0.00085
1977 | 12 | 21 | 0.0009 | 0.0009 | 0.00067 | 0.0073576 | 0.0073576 | 0.0073576 | 0.0004 | 0.00042 | 0.00042 | 0.00085 | 0.00085 | 0.00085
1977 | 12 | 22 | 0.0009 | 0.0009 | 0.00067 | 0.0073615 | 0.0073615 | 0.0073615 | 0.0004 | 0.00042 | 0.00042 | 0.00085 | 0.00085 | 0.00085
1977 | 12 | 23 | 0.0009 | 0.0009 | 0.00067 | 0.0073033 | 0.0073033 | 0.0073033 | 0.0004 | 0.00042 | 0.00042 | 0.00085 | 0.00085 | 0.00085
1977 | 12 | 24 | 0.0009 | 0.0009 | 0.00067 | 0.0073593 | 0.0073593 | 0.0073593 | 0.0004 | 0.00042 | 0.00042 | 0.00085 | 0.00085 | 0.00085
1977 | 12 | 25 | 0.0009 | 0.0009 | 0.00067 | 0.0071193 | 0.0071193 | 0.0071193 | 0.0004 | 0.00042 | 0.00042 | 0.00085 | 0.00085 | 0.00085
1977 | 12 | 26 | 0.0009 | 0.0009 | 0.00067 | 0.0071955 | 0.0071955 | 0.0071955 | 0.0004 | 0.00042 | 0.00042 | 0.00085 | 0.00085 | 0.00085
1977 | 12 | 27 | 0.0009 | 0.0009 | 0.00067 | 0.0073368 | 0.0073368 | 0.0073368 | 0.0004 | 0.00042 | 0.00042 | 0.00085 | 0.00085 | 0.00085
1977 | 12 | 28 | 0.0009 | 0.0009 | 0.00067 | 0.0073629 | 0.0073629 | 0.0073629 | 0.0004 | 0.00042 | 0.00042 | 0.00085 | 0.00085 | 0.00085
1977 | 12 | 29 | 0.0009 | 0.0009 | 0.00067 | 0.0073157 | 0.0073157 | 0.0073157 | 0.0004 | 0.00042 | 0.00042 | 0.00085 | 0.00085 | 0.00085
1977 | 12 | 30 | 0.0009 | 0.0009 | 0.00067 | 0.0073826 | 0.0073826 | 0.0073826 | 0.0004 | 0.00042 | 0.00042 | 0.00085 | 0.00085 | 0.00085
1977 | 12 | 31 | 0.0009 | 0.0009 | 0.00067 | 0.0074 | 0.0074 | 0.0074 | 0.0004 | 0.00042 | 0.00042 | 0.00085 | 0.00085 | 0.00085
1978 | 1 | 1 | 0.0009 | 0.0009 | 0.00067 | 0.00074 | 0.00074 | 0.00074 | 0.0004 | 0.00042 | 0.00042 | 0.00085 | 0.00085 | 0.00085
1978 | 1 | 2 | 0.0009 | 0.0009 | 0.00067 | 0.00074 | 0.00074 | 0.00074 | 0.0004 | 0.00042 | 0.00042 | 0.00085 | 0.00085 | 0.00085
1978 | 1 | 3 | 0.0009 | 0.0009 | 0.00067 | 0.00074 | 0.00074 | 0.00074 | 0.0004 | 0.00042 | 0.00042 | 0.00085 | 0.00085 | 0.00085
1978 | 1 | 4 | 0.0009 | 0.0009 | 0.00067 | 0.00074 | 0.00074 | 0.00074 | 0.0004 | 0.00042 | 0.00042 | 0.00085 | 0.00085 | 0.00085
1978 | 1 | 5 | 0.0009 | 0.0009 | 0.00067 | 0.00074 | 0.00074 | 0.00074 | 0.0004 | 0.00042 | 0.00042 | 0.00085 | 0.00085 | 0.00085
1978 | 1 | 6 | 0.0009 | 0.0009 | 0.00067 | 0.00074 | 0.00074 | 0.00074 | 0.0004 | 0.00042 | 0.00042 | 0.00085 | 0.00085 | 0.00085
1978 | 1 | 7 | 0.0009 | 0.0009 | 0.00067 | 0.00074 | 0.00074 | 0.00074 | 0.0004 | 0.00042 | 0.00042 | 0.00085 | 0.00085 | 0.00085
1978 | 1 | 8 | 0.0009 | 0.0009 | 0.00067 | 0.00074 | 0.00074 | 0.00074 | 0.0004 | 0.00042 | 0.00042 | 0.00085 | 0.00085 | 0.00085
1978 | 1 | 9 | 0.0009 | 0.0009 | 0.00067 | 0.00074 | 0.00074 | 0.00074 | 0.0004 | 0.00042 | 0.00042 | 0.00085 | 0.00085 | 0.00085
1978 | 1 | 10 | 0.0009 | 0.0009 | 0.00067 | 0.00074 | 0.00074 | 0.00074 | 0.0004 | 0.00042 | 0.00042 | 0.00085 | 0.00085 | 0.00085
1978 | 1 | 11 | 0.0009 | 0.0009 | 0.00067 | 0.00074 | 0.00074 | 0.00074 | 0.0004 | 0.00042 | 0.00042 | 0.00085 | 0.00085 | 0.00085
1978 | 1 | 12 | 0.0009 | 0.0009 | 0.00067 | 0.00074 | 0.00074 | 0.00074 | 0.0004 | 0.00042 | 0.00042 | 0.00085 | 0.00085 | 0.00085
1978 | 1 | 13 | 0.0009 | 0.0009 | 0.00067 | 0.00074 | 0.00074 | 0.00074 | 0.0004 | 0.00042 | 0.00042 | 0.00085 | 0.00085 | 0.00085
1978 | 1 | 14 | 0.0009 | 0.0009 | 0.00067 | 0.00074 | 0.00074 | 0.00074 | 0.0004 | 0.00042 | 0.00042 | 0.00085 | 0.00085 | 0.00085
1978 | 1 | 15 | 0.0009 | 0.0009 | 0.00067 | 0.00074 | 0.00074 | 0.00074 | 0.0004 | 0.00042 | 0.00042 | 0.00085 | 0.00085 | 0.00085
1978 | 1 | 16 | 0.0009 | 0.0009 | 0.00067 | 0.00074 | 0.00074 | 0.00074 | 0.0004 | 0.00042 | 0.00042 | 0.00085 | 0.00085 | 0.00085
1978 | 1 | 17 | 0.0009 | 0.0009 | 0.00067 | 0.00074 | 0.00074 | 0.00074 | 0.0004 | 0.00042 | 0.00042 | 0.00085 | 0.00085 | 0.00085
1978 | 1 | 18 | 0.0009 | 0.0009 | 0.00067 | 0.00074 | 0.00074 | 0.00074 | 0.0004 | 0.00042 | 0.00042 | 0.00085 | 0.00085 | 0.00085
1978 | 1 | 19 | 0.0009 | 0.0009 | 0.00067 | 0.00074 | 0.00074 | 0.00074 | 0.0004 | 0.00042 | 0.00042 | 0.00085 | 0.00085 | 0.00085
1978 | 1 | 20 | 0.0009 | 0.0009 | 0.00067 | 0.00074 | 0.00074 | 0.00074 | 0.0004 | 0.00042 | 0.00042 | 0.00085 | 0.00085 | 0.00085
1978 | 1 | 21 | 0.0009 | 0.0009 | 0.00067 | 0.00074 | 0.00074 | 0.00074 | 0.0004 | 0.00042 | 0.00042 | 0.00085 | 0.00085 | 0.00085
1978 | 1 | 22 | 0.0009 | 0.0009 | 0.00067 | 0.00074 | 0.00074 | 0.00074 | 0.0004 | 0.00042 | 0.00042 | 0.00085 | 0.00085 | 0.00085
1978 | 1 | 23 | 0.0009 | 0.0009 | 0.00067 | 0.00074 | 0.00074 | 0.00074 | 0.0004 | 0.00042 | 0.00042 | 0.00085 | 0.00085 | 0.00085
1978 | 1 | 24 | 0.0009 | 0.0009 | 0.00067 | 0.00074 | 0.00074 | 0.00074 | 0.0004 | 0.00042 | 0.00042 | 0.00085 | 0.00085 | 0.00085
1978 | 1 | 25 | 0.0009 | 0.0009 | 0.00067 | 0.00074 | 0.00074 | 0.00074 | 0.0004 | 0.00042 | 0.00042 | 0.00085 | 0.00085 | 0.00085
1978 | 1 | 26 | 0.0009 | 0.0009 | 0.00067 | 0.00074 | 0.00074 | 0.00074 | 0.0004 | 0.00042 | 0.00042 | 0.00085 | 0.00085 | 0.00085
1978 | 1 | 27 | 0.0009 | 0.0009 | 0.00067 | 0.00074 | 0.00074 | 0.00074 | 0.0004 | 0.00042 | 0.00042 | 0.00085 | 0.00085 | 0.00085
1978 | 1 | 28 | 0.0009 | 0.0009 | 0.00067 | 0.00074 | 0.00074 | 0.00074 | 0.0004 | 0.00042 | 0.00042 | 0.00085 | 0.00085 | 0.00085
1978 | 1 | 29 | 0.0009 | 0.0009 | 0.00067 | 0.00074 | 0.00074 | 0.00074 | 0.0004 | 0.00042 | 0.00042 | 0.00085 | 0.00085 | 0.00085
1978 | 1 | 30 | 0.0009 | 0.0009 | 0.00067 | 0.00074 | 0.00074 | 0.00074 | 0.0004 | 0.00042 | 0.00042 | 0.00085 | 0.00085 | 0.00085
1978 | 1 | 31 | 0.0009 | 0.0009 | 0.00067 | 0.00074 | 0.00074 | 0.00074 | 0.0004 | 0.00042 | 0.00042 | 0.00085 | 0.00085 | 0.00085
1978 | 2 | 1 | 0.0009 | 0.0009 | 0.00067 | 0.00074 | 0.00074 | 0.00074 | 0.0004 | 0.00042 | 0.00042 | 0.00085 | 0.00085 | 0.00085
1978 | 2 | 2 | 0.0009 | 0.0009 | 0.00067 | 0.0074 | 0.0074 | 0.0074 | 0.0004 | 0.00042 | 0.00042 | 0.00085 | 0.00085 | 0.00085
1978 | 2 | 3 | 0.0009 | 0.0009 | 0.00067 | 0.00074 | 0.00074 | 0.00074 | 0.0004 | 0.00042 | 0.00042 | 0.00085 | 0.00085 | 0.00085
1978 | 2 | 4 | 0.0009 | 0.0009 | 0.00067 | 0.0074 | 0.0074 | 0.0074 | 0.0004 | 0.00042 | 0.00042 | 0.00085 | 0.00085 | 0.00085
1978 | 2 | 5 | 0.0009 | 0.0009 | 0.00067 | 0.00074 | 0.00074 | 0.00074 | 0.0004 | 0.00042 | 0.00042 | 0.00085 | 0.00085 | 0.00085
1978 | 2 | 6 | 0.0009 | 0.0009 | 0.00067 | 0.00074 | 0.00074 | 0.00074 | 0.0004 | 0.00042 | 0.00042 | 0.00085 | 0.00085 | 0.00085
1978 | 2 | 7 | 0.0009 | 0.0009 | 0.00067 | 0.0074 | 0.0074 | 0.0074 | 0.0004 | 0.00042 | 0.00042 | 0.00085 | 0.00085 | 0.00085
1978 | 2 | 8 | 0.0009 | 0.0009 | 0.00067 | 0.00074 | 0.00074 | 0.00074 | 0.0004 | 0.00042 | 0.00042 | 0.00085 | 0.00085 | 0.00085
1978 | 2 | 9 | 0.0009 | 0.0009 | 0.00067 | 0.00074 | 0.00074 | 0.00074 | 0.0004 | 0.00042 | 0.00042 | 0.00085 | 0.00085 | 0.00085
1978 | 2 | 10 | 0.0009 | 0.0009 | 0.00067 | 0.00074 | 0.00074 | 0.00074 | 0.0004 | 0.00042 | 0.00042 | 0.00085 | 0.00085 | 0.00085
1978 | 2 | 11 | 0.0009 | 0.0009 | 0.00067 | 0.00074 | 0.00074 | 0.00074 | 0.0004 | 0.00042 | 0.00042 | 0.00085 | 0.00085 | 0.00085
1978 | 2 | 12 | 0.0009 | 0.0009 | 0.00067 | 0.00074 | 0.00074 | 0.00074 | 0.0004 | 0.00042 | 0.00042 | 0.00085 | 0.00085 | 0.00085
1978 | 2 | 13 | 0.0009 | 0.0009 | 0.00067 | 0.00074 | 0.00074 | 0.00074 | 0.0004 | 0.00042 | 0.00042 | 0.00085 | 0.00085 | 0.00085
1978 | 2 | 14 | 0.0009 | 0.0009 | 0.00067 | 0.00074 | 0.00074 | 0.00074 | 0.0004 | 0.00042 | 0.00042 | 0.00085 | 0.00085 | 0.00085
1978 | 2 | 15 | 0.0009 | 0.0009 | 0.00067 | 0.00074 | 0.00074 | 0.00074 | 0.0004 | 0.00042 | 0.00042 | 0.00085 | 0.00085 | 0.00085
1978 | 2 | 16 | 0.0009 | 0.0009 | 0.00067 | 0.00074 | 0.00074 | 0.00074 | 0.0004 | 0.00042 | 0.00042 | 0.00085 | 0.00085 | 0.00085
1978 | 2 | 17 | 0.0009 | 0.0009 | 0.00067 | 0.00074 | 0.00074 | 0.00074 | 0.0004 | 0.00042 | 0.00042 | 0.00085 | 0.00085 | 0.00085
1978 | 2 | 18 | 0.0009 | 0.0009 | 0.00067 | 0.00074 | 0.00074 | 0.00074 | 0.0004 | 0.00042 | 0.00042 | 0.00085 | 0.00085 | 0.00085
1978 | 2 | 19 | 0.0009 | 0.0009 | 0.00067 | 0.00074 | 0.00074 | 0.00074 | 0.0004 | 0.00042 | 0.00042 | 0.00085 | 0.00085 | 0.00085
1978 | 2 | 20 | 0.0009 | 0.0009 | 0.00067 | 0.00074 | 0.00074 | 0.00074 | 0.0004 | 0.00042 | 0.00042 | 0.00085 | 0.00085 | 0.00085
1978 | 2 | 21 | 0.0009 | 0.0009 | 0.00067 | 0.00074 | 0.00074 | 0.00074 | 0.0004 | 0.00042 | 0.00042 | 0.00085 | 0.00085 | 0.00085
1978 | 2 | 22 | 0.0009 | 0.0009 | 0.00067 | 0.00074 | 0.00074 | 0.00074 | 0.0004 | 0.00042 | 0.00042 | 0.00085 | 0.00085 | 0.00085
1978 | 2 | 23 | 0.0009 | 0.0009 | 0.00067 | 0.00074 | 0.00074 | 0.00074 | 0.0004 | 0.00042 | 0.00042 | 0.00085 | 0.00085 | 0.00085
1978 | 2 | 24 | 0.0009 | 0.0009 | 0.00067 | 0.00074 | 0.00074 | 0.00074 | 0.0004 | 0.00042 | 0.00042 | 0.00085 | 0.00085 | 0.00085
1978 | 2 | 25 | 0.0009 | 0.0009 | 0.00067 | 0.00074 | 0.00074 | 0.00074 | 0.0004 | 0.00042 | 0.00042 | 0.00085 | 0.00085 | 0.00085
1978 | 2 | 26 | 0.0009 | 0.0009 | 0.00067 | 0.00074 | 0.00074 | 0.00074 | 0.0004 | 0.00042 | 0.00042 | 0.00085 | 0.00085 | 0.00085
1978 | 2 | 27 | 0.0009 | 0.0009 | 0.00067 | 0.00074 | 0.00074 | 0.00074 | 0.0004 | 0.00042 | 0.00042 | 0.00085 | 0.00085 | 0.00085
1978 | 2 | 28 | 0.0009 | 0.0009 | 0.00067 | 0.00074 | 0.00074 | 0.00074 | 0.0004 | 0.00042 | 0.00042 | 0.00085 | 0.00085 | 0.00085
1978 | 3 | 1 | 0.0009 | 0.0009 | 0.00067 | 0.00074 | 0.00074 | 0.00074 | 0.0004 | 0.00042 | 0.00042 | 0.00085 | 0.00085 | 0.00085
1978 | 3 | 2 | 0.0009 | 0.0009 | 0.00067 | 0.00074 | 0.00074 | 0.00074 | 0.0004 | 0.00042 | 0.00042 | 0.00085 | 0.00085 | 0.00085
1978 | 3 | 3 | 0.0009 | 0.0009 | 0.00067 | 0.00074 | 0.00074 | 0.00074 | 0.0004 | 0.00042 | 0.00042 | 0.00085 | 0.00085 | 0.00085
1978 | 3 | 4 | 0.0009 | 0.0009 | 0.00067 | 0.00074 | 0.00074 | 0.00074 | 0.0004 | 0.00042 | 0.00042 | 0.00085 | 0.00085 | 0.00085
1978 | 3 | 5 | 0.0009 | 0.0009 | 0.00067 | 0.00074 | 0.00074 | 0.00074 | 0.0004 | 0.00042 | 0.00042 | 0.00085 | 0.00085 | 0.00085
1978 | 3 | 6 | 0.0009 | 0.0009 | 0.00067 | 0.00074 | 0.00074 | 0.00074 | 0.0004 | 0.00042 | 0.00042 | 0.00085 | 0.00085 | 0.00085
1978 | 3 | 7 | 0.0009 | 0.0009 | 0.00067 | 0.00074 | 0.00074 | 0.00074 | 0.0004 | 0.00042 | 0.00042 | 0.00085 | 0.00085 | 0.00085
1978 | 3 | 8 | 0.0009 | 0.0009 | 0.00067 | 0.00074 | 0.00074 | 0.00074 | 0.0004 | 0.00042 | 0.00042 | 0.00085 | 0.00085 | 0.00085
1978 | 3 | 9 | 0.0009 | 0.0009 | 0.00067 | 0.00074 | 0.00074 | 0.00074 | 0.0004 | 0.00042 | 0.00042 | 0.00085 | 0.00085 | 0.00085
1978 | 3 | 10 | 0.0009 | 0.0009 | 0.00067 | 0.00074 | 0.00074 | 0.00074 | 0.0004 | 0.00042 | 0.00042 | 0.00085 | 0.00085 | 0.00085
1978 | 3 | 11 | 0.0009 | 0.0009 | 0.00067 | 0.00074 | 0.00074 | 0.00074 | 0.0004 | 0.00042 | 0.00042 | 0.00085 | 0.00085 | 0.00085
1978 | 3 | 12 | 0.0009 | 0.0009 | 0.00067 | 0.00074 | 0.00074 | 0.00074 | 0.0004 | 0.00042 | 0.00042 | 0.00085 | 0.00085 | 0.00085
1978 | 3 | 13 | 0.0009 | 0.0009 | 0.00067 | 0.00074 | 0.00074 | 0.00074 | 0.0004 | 0.00042 | 0.00042 | 0.00085 | 0.00085 | 0.00085
1978 | 3 | 14 | 0.0009 | 0.0009 | 0.00067 | 0.00074 | 0.00074 | 0.00074 | 0.0004 | 0.00042 | 0.00042 | 0.00085 | 0.00085 | 0.00085
1978 | 3 | 15 | 0.0009 | 0.0009 | 0.00067 | 0.00074 | 0.00074 | 0.00074 | 0.0004 | 0.00042 | 0.00042 | 0.00085 | 0.00085 | 0.00085
1978 | 3 | 16 | 0.0009 | 0.0009 | 0.00067 | 0.00074 | 0.00074 | 0.00074 | 0.0004 | 0.00042 | 0.00042 | 0.00085 | 0.00085 | 0.00085
1978 | 3 | 17 | 0.0009 | 0.0009 | 0.00067 | 0.00074 | 0.00074 | 0.00074 | 0.0004 | 0.00042 | 0.00042 | 0.00085 | 0.00085 | 0.00085
1978 | 3 | 18 | 0.0009 | 0.0009 | 0.00067 | 0.00074 | 0.00074 | 0.00074 | 0.0004 | 0.00042 | 0.00042 | 0.00085 | 0.00085 | 0.00085
1978 | 3 | 19 | 0.0009 | 0.0009 | 0.00067 | 0.00074 | 0.00074 | 0.00074 | 0.0004 | 0.00042 | 0.00042 | 0.00085 | 0.00085 | 0.00085
1978 | 3 | 20 | 0.0009 | 0.0009 | 0.00067 | 0.00074 | 0.00074 | 0.00074 | 0.0004 | 0.00042 | 0.00042 | 0.00085 | 0.00085 | 0.00085
1978 | 3 | 21 | 0.0009 | 0.0009 | 0.00067 | 0.00074 | 0.00074 | 0.00074 | 0.0004 | 0.00042 | 0.00042 | 0.00085 | 0.00085 | 0.00085
1978 | 3 | 22 | 0.0009 | 0.0009 | 0.00067 | 0.00074 | 0.00074 | 0.00074 | 0.0004 | 0.00042 | 0.00042 | 0.00085 | 0.00085 | 0.00085
1978 | 3 | 23 | 0.0009 | 0.0009 | 0.00067 | 0.00074 | 0.00074 | 0.00074 | 0.0004 | 0.00042 | 0.00042 | 0.00085 | 0.00085 | 0.00085
1978 | 3 | 24 | 0.0009 | 0.0009 | 0.00067 | 0.00074 | 0.00074 | 0.00074 | 0.0004 | 0.00042 | 0.00042 | 0.00085 | 0.00085 | 0.00085
1978 | 3 | 25 | 0.0009 | 0.0009 | 0.00067 | 0.00074 | 0.00074 | 0.00074 | 0.0004 | 0.00042 | 0.00042 | 0.00085 | 0.00085 | 0.00085
1978 | 3 | 26 | 0.0009 | 0.0009 | 0.00067 | 0.00074 | 0.00074 | 0.00074 | 0.0004 | 0.00042 | 0.00042 | 0.00085 | 0.00085 | 0.00085
1978 | 3 | 27 | 0.0009 | 0.0009 | 0.00067 | 0.00074 | 0.00074 | 0.00074 | 0.0004 | 0.00042 | 0.00042 | 0.00085 | 0.00085 | 0.00085
1978 | 3 | 28 | 0.0009 | 0.0009 | 0.00067 | 0.00074 | 0.00074 | 0.00074 | 0.0004 | 0.00042 | 0.00042 | 0.00085 | 0.00085 | 0.00085
1978 | 3 | 29 | 0.0009 | 0.0009 | 0.00067 | 0.00074 | 0.00074 | 0.00074 | 0.0004 | 0.00042 | 0.00042 | 0.00085 | 0.00085 | 0.00085
1978 | 3 | 30 | 0.0009 | 0.0009 | 0.00067 | 0.00074 | 0.00074 | 0.00074 | 0.0004 | 0.00042 | 0.00042 | 0.00085 | 0.00085 | 0.00085
1978 | 3 | 31 | 0.0009 | 0.0009 | 0.00067 | 0.00074 | 0.00074 | 0.00074 | 0.0004 | 0.00042 | 0.00042 | 0.00085 | 0.00085 | 0.00085
1978 | 4 | 1 | 0.0009 | 0.0009 | 0.00067 | 0.0074 | 0.0074 | 0.0074 | 0.0004 | 0.00042 | 0.00042 | 0.00085 | 0.00085 | 0.00085
1978 | 4 | 2 | 0.0009 | 0.0009 | 0.00067 | 0.0074 | 0.0074 | 0.0074 | 0.0004 | 0.00042 | 0.00042 | 0.00085 | 0.00085 | 0.00085
1978 | 4 | 3 | 0.0009 | 0.0009 | 0.00067 | 0.0074 | 0.0074 | 0.0074 | 0.0004 | 0.00042 | 0.00042 | 0.00085 | 0.00085 | 0.00085
1978 | 4 | 4 | 0.0009 | 0.0009 | 0.00067 | 0.0074 | 0.0074 | 0.0074 | 0.0004 | 0.00042 | 0.00042 | 0.00085 | 0.00085 | 0.00085
1978 | 4 | 5 | 0.0009 | 0.0009 | 0.00067 | 0.0074 | 0.0074 | 0.0074 | 0.0004 | 0.00042 | 0.00042 | 0.00085 | 0.00085 | 0.00085
1978 | 4 | 6 | 0.0009 | 0.0009 | 0.00067 | 0.0074 | 0.0074 | 0.0074 | 0.0004 | 0.00042 | 0.00042 | 0.00085 | 0.00085 | 0.00085
1978 | 4 | 7 | 0.0009 | 0.0009 | 0.00067 | 0.0074 | 0.0074 | 0.0074 | 0.0004 | 0.00042 | 0.00042 | 0.00085 | 0.00085 | 0.00085
1978 | 4 | 8 | 0.0009 | 0.0009 | 0.00067 | 0.0074 | 0.0074 | 0.0074 | 0.0004 | 0.00042 | 0.00042 | 0.00085 | 0.00085 | 0.00085
1978 | 4 | 9 | 0.0009 | 0.0009 | 0.00067 | 0.0074 | 0.0074 | 0.0074 | 0.0004 | 0.00042 | 0.00042 | 0.00085 | 0.00085 | 0.00085
1978 | 4 | 10 | 0.0009 | 0.0009 | 0.00067 | 0.0074 | 0.0074 | 0.0074 | 0.0004 | 0.00042 | 0.00042 | 0.00085 | 0.00085 | 0.00085
1978 | 4 | 11 | 0.0009 | 0.0009 | 0.00067 | 0.0074 | 0.0074 | 0.0074 | 0.0004 | 0.00042 | 0.00042 | 0.00085 | 0.00085 | 0.00085
1978 | 4 | 12 | 0.0009 | 0.0009 | 0.00067 | 0.0074 | 0.0074 | 0.0074 | 0.0004 | 0.00042 | 0.00042 | 0.00085 | 0.00085 | 0.00085
1978 | 4 | 13 | 0.0009 | 0.0009 | 0.00067 | 0.0074 | 0.0074 | 0.0074 | 0.0004 | 0.00042 | 0.00042 | 0.00085 | 0.00085 | 0.00085
1978 | 4 | 14 | 0.0009 | 0.0009 | 0.00067 | 0.0074 | 0.0074 | 0.0074 | 0.0004 | 0.00042 | 0.00042 | 0.00085 | 0.00085 | 0.00085
1978 | 4 | 15 | 0.0009 | 0.0009 | 0.00067 | 0.0074 | 0.0074 | 0.0074 | 0.0004 | 0.00042 | 0.00042 | 0.00085 | 0.00085 | 0.00085
1978 | 4 | 16 | 0.0009 | 0.0009 | 0.00067 | 0.00074 | 0.00074 | 0.00074 | 0.0004 | 0.00042 | 0.00042 | 0.00085 | 0.00085 | 0.00085
1978 | 4 | 17 | 0.0009 | 0.0009 | 0.00067 | 0.00074 | 0.00074 | 0.00074 | 0.0004 | 0.00042 | 0.00042 | 0.00085 | 0.00085 | 0.00085
1978 | 4 | 18 | 0.0009 | 0.0009 | 0.00067 | 0.00074 | 0.00074 | 0.00074 | 0.0004 | 0.00042 | 0.00042 | 0.00085 | 0.00085 | 0.00085
1978 | 4 | 19 | 0.0009 | 0.0009 | 0.00067 | 0.00074 | 0.00074 | 0.00074 | 0.0004 | 0.00042 | 0.00042 | 0.00085 | 0.00085 | 0.00085
1978 | 4 | 20 | 0.0009 | 0.0009 | 0.00067 | 0.00074 | 0.00074 | 0.00074 | 0.0004 | 0.00042 | 0.00042 | 0.00085 | 0.00085 | 0.00085
1978 | 4 | 21 | 0.0009 | 0.0009 | 0.00067 | 0.00074 | 0.00074 | 0.00074 | 0.0004 | 0.00042 | 0.00042 | 0.00085 | 0.00085 | 0.00085
1978 | 4 | 22 | 0.0009 | 0.0009 | 0.00067 | 0.00074 | 0.00074 | 0.00074 | 0.0004 | 0.00042 | 0.00042 | 0.00085 | 0.00085 | 0.00085
1978 | 4 | 23 | 0.0009 | 0.0009 | 0.00067 | 0.00074 | 0.00074 | 0.00074 | 0.0004 | 0.00042 | 0.00042 | 0.00085 | 0.00085 | 0.00085
1978 | 4 | 24 | 0.0009 | 0.0009 | 0.00067 | 0.00074 | 0.00074 | 0.00074 | 0.0004 | 0.00042 | 0.00042 | 0.00085 | 0.00085 | 0.00085
1978 | 4 | 25 | 0.0009 | 0.0009 | 0.00067 | 0.00074 | 0.00074 | 0.00074 | 0.0004 | 0.00042 | 0.00042 | 0.00085 | 0.00085 | 0.00085
1978 | 4 | 26 | 0.0009 | 0.0009 | 0.00067 | 0.00074 | 0.00074 | 0.00074 | 0.0004 | 0.00042 | 0.00042 | 0.00085 | 0.00085 | 0.00085
1978 | 4 | 27 | 0.0009 | 0.0009 | 0.00067 | 0.00074 | 0.00074 | 0.00074 | 0.0004 | 0.00042 | 0.00042 | 0.00085 | 0.00085 | 0.00085
1978 | 4 | 28 | 0.0009 | 0.0009 | 0.00067 | 0.00074 | 0.00074 | 0.00074 | 0.0004 | 0.00042 | 0.00042 | 0.00085 | 0.00085 | 0.00085
1978 | 4 | 29 | 0.0009 | 0.0009 | 0.00067 | 0.00074 | 0.00074 | 0.00074 | 0.0004 | 0.00042 | 0.00042 | 0.00085 | 0.00085 | 0.00085
1978 | 4 | 30 | 0.0009 | 0.0009 | 0.00067 | 0.00074 | 0.00074 | 0.00074 | 0.0004 | 0.00042 | 0.00042 | 0.00085 | 0.00085 | 0.00085
1978 | 5 | 1 | 0.0009 | 0.0009 | 0.00067 | 0.00074 | 0.00074 | 0.00074 | 0.0004 | 0.00042 | 0.00042 | 0.00085 | 0.00085 | 0.00085
1978 | 5 | 2 | 0.0009 | 0.0009 | 0.00067 | 0.00074 | 0.00074 | 0.00074 | 0.0004 | 0.00042 | 0.00042 | 0.00085 | 0.00085 | 0.00085
1978 | 5 | 3 | 0.0009 | 0.0009 | 0.00067 | 0.00074 | 0.00074 | 0.00074 | 0.0004 | 0.00042 | 0.00042 | 0.00085 | 0.00085 | 0.00085
1978 | 5 | 4 | 0.0009 | 0.0009 | 0.00067 | 0.00074 | 0.00074 | 0.00074 | 0.0004 | 0.00042 | 0.00042 | 0.00085 | 0.00085 | 0.00085
1978 | 5 | 5 | 0.0009 | 0.0009 | 0.00067 | 0.00074 | 0.00074 | 0.00074 | 0.0004 | 0.00042 | 0.00042 | 0.00085 | 0.00085 | 0.00085
1978 | 5 | 6 | 0.0009 | 0.0009 | 0.00067 | 0.00074 | 0.00074 | 0.00074 | 0.0004 | 0.00042 | 0.00042 | 0.00085 | 0.00085 | 0.00085
1978 | 5 | 7 | 0.0009 | 0.0009 | 0.00067 | 0.00074 | 0.00074 | 0.00074 | 0.0004 | 0.00042 | 0.00042 | 0.00085 | 0.00085 | 0.00085
1978 | 5 | 8 | 0.0009 | 0.0009 | 0.00067 | 0.00074 | 0.00074 | 0.00074 | 0.0004 | 0.00042 | 0.00042 | 0.00085 | 0.00085 | 0.00085
1978 | 5 | 9 | 0.0009 | 0.0009 | 0.00067 | 0.00074 | 0.00074 | 0.00074 | 0.0004 | 0.00042 | 0.00042 | 0.00085 | 0.00085 | 0.00085
1978 | 5 | 10 | 0.0009 | 0.0009 | 0.00067 | 0.00074 | 0.00074 | 0.00074 | 0.0004 | 0.00042 | 0.00042 | 0.00085 | 0.00085 | 0.00085
1978 | 5 | 11 | 0.0009 | 0.0009 | 0.00067 | 0.00074 | 0.00074 | 0.00074 | 0.0004 | 0.00042 | 0.00042 | 0.00085 | 0.00085 | 0.00085
1978 | 5 | 12 | 0.0009 | 0.0009 | 0.00067 | 0.00074 | 0.00074 | 0.00074 | 0.0004 | 0.00042 | 0.00042 | 0.00085 | 0.00085 | 0.00085
1978 | 5 | 13 | 0.0009 | 0.0009 | 0.00067 | 0.00074 | 0.00074 | 0.00074 | 0.0004 | 0.00042 | 0.00042 | 0.00085 | 0.00085 | 0.00085
1978 | 5 | 14 | 0.0009 | 0.0009 | 0.00067 | 0.00074 | 0.00074 | 0.00074 | 0.0004 | 0.00042 | 0.00042 | 0.00085 | 0.00085 | 0.00085
1978 | 5 | 15 | 0.0009 | 0.0009 | 0.00067 | 0.00074 | 0.00074 | 0.00074 | 0.0004 | 0.00042 | 0.00042 | 0.00085 | 0.00085 | 0.00085
1978 | 5 | 16 | 0.0009 | 0.0009 | 0.00067 | 0.00074 | 0.00074 | 0.00074 | 0.0004 | 0.00042 | 0.00042 | 0.00085 | 0.00085 | 0.00085
1978 | 5 | 17 | 0.0009 | 0.0009 | 0.00067 | 0.00074 | 0.00074 | 0.00074 | 0.0004 | 0.00042 | 0.00042 | 0.00085 | 0.00085 | 0.00085
1978 | 5 | 18 | 0.0009 | 0.0009 | 0.00067 | 0.00074 | 0.00074 | 0.00074 | 0.0004 | 0.00042 | 0.00042 | 0.00085 | 0.00085 | 0.00085
1978 | 5 | 19 | 0.0009 | 0.0009 | 0.00067 | 0.00074 | 0.00074 | 0.00074 | 0.0004 | 0.00042 | 0.00042 | 0.00085 | 0.00085 | 0.00085
1978 | 5 | 20 | 0.0009 | 0.0009 | 0.00067 | 0.00074 | 0.00074 | 0.00074 | 0.0004 | 0.00042 | 0.00042 | 0.00085 | 0.00085 | 0.00085
1978 | 5 | 21 | 0.0009 | 0.0009 | 0.00067 | 0.00074 | 0.00074 | 0.00074 | 0.0004 | 0.00042 | 0.00042 | 0.00085 | 0.00085 | 0.00085
1978 | 5 | 22 | 0.0009 | 0.0009 | 0.00067 | 0.00074 | 0.00074 | 0.00074 | 0.0004 | 0.00042 | 0.00042 | 0.00085 | 0.00085 | 0.00085
1978 | 5 | 23 | 0.0009 | 0.0009 | 0.00067 | 0.00074 | 0.00074 | 0.00074 | 0.0004 | 0.00042 | 0.00042 | 0.00085 | 0.00085 | 0.00085
1978 | 5 | 24 | 0.0009 | 0.0009 | 0.00067 | 0.00074 | 0.00074 | 0.00074 | 0.0004 | 0.00042 | 0.00042 | 0.00085 | 0.00085 | 0.00085
1978 | 5 | 25 | 0.0009 | 0.0009 | 0.00067 | 0.00074 | 0.00074 | 0.00074 | 0.0004 | 0.00042 | 0.00042 | 0.00085 | 0.00085 | 0.00085
1978 | 5 | 26 | 0.0009 | 0.0009 | 0.00067 | 0.00074 | 0.00074 | 0.00074 | 0.0004 | 0.00042 | 0.00042 | 0.00085 | 0.00085 | 0.00085
1978 | 5 | 27 | 0.0009 | 0.0009 | 0.00067 | 0.00074 | 0.00074 | 0.00074 | 0.0004 | 0.00042 | 0.00042 | 0.00085 | 0.00085 | 0.00085
1978 | 5 | 28 | 0.0009 | 0.0009 | 0.00067 | 0.00074 | 0.00074 | 0.00074 | 0.0004 | 0.00042 | 0.00042 | 0.00085 | 0.00085 | 0.00085
1978 | 5 | 29 | 0.0009 | 0.0009 | 0.00067 | 0.00074 | 0.00074 | 0.00074 | 0.0004 | 0.00042 | 0.00042 | 0.00085 | 0.00085 | 0.00085
1978 | 5 | 30 | 0.0009 | 0.0009 | 0.00067 | 0.00074 | 0.00074 | 0.00074 | 0.0004 | 0.00042 | 0.00042 | 0.00085 | 0.00085 | 0.00085
1978 | 5 | 31 | 0.0009 | 0.0009 | 0.00067 | 0.00074 | 0.00074 | 0.00074 | 0.0004 | 0.00042 | 0.00042 | 0.00085 | 0.00085 | 0.00085
1978 | 6 | 1 | 0.0009 | 0.0009 | 0.00067 | 0.00074 | 0.00074 | 0.00074 | 0.0004 | 0.00042 | 0.00042 | 0.00085 | 0.00085 | 0.00085
1978 | 6 | 2 | 0.0009 | 0.0009 | 0.00067 | 0.00074 | 0.00074 | 0.00074 | 0.0004 | 0.00042 | 0.00042 | 0.00085 | 0.00085 | 0.00085
1978 | 6 | 3 | 0.0009 | 0.0009 | 0.00067 | 0.00074 | 0.00074 | 0.00074 | 0.0004 | 0.00042 | 0.00042 | 0.00085 | 0.00085 | 0.00085
1978 | 6 | 4 | 0.0009 | 0.0009 | 0.00067 | 0.00074 | 0.00074 | 0.00074 | 0.0004 | 0.00042 | 0.00042 | 0.00085 | 0.00085 | 0.00085
1978 | 6 | 5 | 0.0009 | 0.0009 | 0.00067 | 0.00074 | 0.00074 | 0.00074 | 0.0004 | 0.00042 | 0.00042 | 0.00085 | 0.00085 | 0.00085
1978 | 6 | 6 | 0.0009 | 0.0009 | 0.00067 | 0.00074 | 0.00074 | 0.00074 | 0.0004 | 0.00042 | 0.00042 | 0.00085 | 0.00085 | 0.00085
1978 | 6 | 7 | 0.0009 | 0.0009 | 0.00067 | 0.00074 | 0.00074 | 0.00074 | 0.0004 | 0.00042 | 0.00042 | 0.00085 | 0.00085 | 0.00085
1978 | 6 | 8 | 0.0009 | 0.0009 | 0.00067 | 0.00074 | 0.00074 | 0.00074 | 0.0004 | 0.00042 | 0.00042 | 0.00085 | 0.00085 | 0.00085
1978 | 6 | 9 | 0.0009 | 0.0009 | 0.00067 | 0.00074 | 0.00074 | 0.00074 | 0.0004 | 0.00042 | 0.00042 | 0.00085 | 0.00085 | 0.00085
1978 | 6 | 10 | 0.0009 | 0.0009 | 0.00067 | 0.00074 | 0.00074 | 0.00074 | 0.0004 | 0.00042 | 0.00042 | 0.00085 | 0.00085 | 0.00085
1978 | 6 | 11 | 0.0009 | 0.0009 | 0.00067 | 0.00074 | 0.00074 | 0.00074 | 0.0004 | 0.00042 | 0.00042 | 0.00085 | 0.00085 | 0.00085
1978 | 6 | 12 | 0.0009 | 0.0009 | 0.00067 | 0.00074 | 0.00074 | 0.00074 | 0.0004 | 0.00042 | 0.00042 | 0.00085 | 0.00085 | 0.00085
1978 | 6 | 13 | 0.0009 | 0.0009 | 0.00067 | 0.00074 | 0.00074 | 0.00074 | 0.0004 | 0.00042 | 0.00042 | 0.00085 | 0.00085 | 0.00085
1978 | 6 | 14 | 0.0009 | 0.0009 | 0.00067 | 0.00074 | 0.00074 | 0.00074 | 0.0004 | 0.00042 | 0.00042 | 0.00085 | 0.00085 | 0.00085
1978 | 6 | 15 | 0.0009 | 0.0009 | 0.00067 | 0.00074 | 0.00074 | 0.00074 | 0.0004 | 0.00042 | 0.00042 | 0.00085 | 0.00085 | 0.00085
1978 | 6 | 16 | 0.0009 | 0.0009 | 0.00067 | 0.00074 | 0.00074 | 0.00074 | 0.0004 | 0.00042 | 0.00042 | 0.00085 | 0.00085 | 0.00085
1978 | 6 | 17 | 0.0009 | 0.0009 | 0.00067 | 0.00074 | 0.00074 | 0.00074 | 0.0004 | 0.00042 | 0.00042 | 0.00085 | 0.00085 | 0.00085
1978 | 6 | 18 | 0.0009 | 0.0009 | 0.00067 | 0.00074 | 0.00074 | 0.00074 | 0.0004 | 0.00042 | 0.00042 | 0.00085 | 0.00085 | 0.00085
1978 | 6 | 19 | 0.0009 | 0.0009 | 0.00067 | 0.00074 | 0.00074 | 0.00074 | 0.0004 | 0.00042 | 0.00042 | 0.00085 | 0.00085 | 0.00085
1978 | 6 | 20 | 0.0009 | 0.0009 | 0.00067 | 0.00074 | 0.00074 | 0.00074 | 0.0004 | 0.00042 | 0.00042 | 0.00085 | 0.00085 | 0.00085
1978 | 6 | 21 | 0.0009 | 0.0009 | 0.00067 | 0.00074 | 0.00074 | 0.00074 | 0.0004 | 0.00042 | 0.00042 | 0.00085 | 0.00085 | 0.00085
1978 | 6 | 22 | 0.0009 | 0.0009 | 0.00067 | 0.00074 | 0.00074 | 0.00074 | 0.0004 | 0.00042 | 0.00042 | 0.00085 | 0.00085 | 0.00085
1978 | 6 | 23 | 0.0009 | 0.0009 | 0.00067 | 0.00074 | 0.00074 | 0.00074 | 0.0004 | 0.00042 | 0.00042 | 0.00085 | 0.00085 | 0.00085
1978 | 6 | 24 | 0.0009 | 0.0009 | 0.00067 | 0.00074 | 0.00074 | 0.00074 | 0.0004 | 0.00042 | 0.00042 | 0.00085 | 0.00085 | 0.00085
1978 | 6 | 25 | 0.0009 | 0.0009 | 0.00067 | 0.00074 | 0.00074 | 0.00074 | 0.0004 | 0.00042 | 0.00042 | 0.00085 | 0.00085 | 0.00085
1978 | 6 | 26 | 0.0009 | 0.0009 | 0.00067 | 0.00090171 | 0.00090171 | 0.00090171 | 0.0004 | 0.00042 | 0.00042 | 0.00085 | 0.00085 | 0.00085
1978 | 6 | 27 | 0.0009 | 0.0009 | 0.00067 | 0.00074 | 0.00074 | 0.00074 | 0.0004 | 0.00042 | 0.00042 | 0.00085 | 0.00085 | 0.00085
1978 | 6 | 28 | 0.0009 | 0.0009 | 0.00067 | 0.00074 | 0.00074 | 0.00074 | 0.0004 | 0.00042 | 0.00042 | 0.00085 | 0.00085 | 0.00085
1978 | 6 | 29 | 0.0009 | 0.0009 | 0.00067 | 0.00074 | 0.00074 | 0.00074 | 0.0004 | 0.00042 | 0.00042 | 0.00085 | 0.00085 | 0.00085
1978 | 6 | 30 | 0.0009 | 0.0009 | 0.00067 | 0.00074 | 0.00074 | 0.00074 | 0.0004 | 0.00042 | 0.00042 | 0.00085 | 0.00085 | 0.00085
1978 | 7 | 1 | 0.0009 | 0.0009 | 0.00067 | 0.00074 | 0.00074 | 0.00074 | 0.0004 | 0.00042 | 0.00042 | 0.00085 | 0.00085 | 0.00085
1978 | 7 | 2 | 0.0009 | 0.0009 | 0.00067 | 0.00074 | 0.00074 | 0.00074 | 0.0004 | 0.00042 | 0.00042 | 0.00085 | 0.00085 | 0.00085
1978 | 7 | 3 | 0.0009 | 0.0009 | 0.00067 | 0.00074 | 0.00074 | 0.00074 | 0.0004 | 0.00042 | 0.00042 | 0.00085 | 0.00085 | 0.00085
1978 | 7 | 4 | 0.0009 | 0.0009 | 0.00067 | 0.00074 | 0.00074 | 0.00074 | 0.0004 | 0.00042 | 0.00042 | 0.00085 | 0.00085 | 0.00085
1978 | 7 | 5 | 0.0009 | 0.0009 | 0.00067 | 0.00074 | 0.00074 | 0.00074 | 0.0004 | 0.00042 | 0.00042 | 0.00085 | 0.00085 | 0.00085
1978 | 7 | 6 | 0.0009 | 0.0009 | 0.00067 | 0.00074 | 0.00074 | 0.00074 | 0.0004 | 0.00042 | 0.00042 | 0.00085 | 0.00085 | 0.00085
1978 | 7 | 7 | 0.0009 | 0.0009 | 0.00067 | 0.00074 | 0.00074 | 0.00074 | 0.0004 | 0.00042 | 0.00042 | 0.00085 | 0.00085 | 0.00085
1978 | 7 | 8 | 0.0009 | 0.0009 | 0.00067 | 0.00074 | 0.00074 | 0.00074 | 0.0004 | 0.00042 | 0.00042 | 0.00085 | 0.00085 | 0.00085
1978 | 7 | 9 | 0.0009 | 0.0009 | 0.00067 | 0.00074 | 0.00074 | 0.00074 | 0.0004 | 0.00042 | 0.00042 | 0.00085 | 0.00085 | 0.00085
1978 | 7 | 10 | 0.0009 | 0.0009 | 0.00067 | 0.00074 | 0.00074 | 0.00074 | 0.0004 | 0.00042 | 0.00042 | 0.00085 | 0.00085 | 0.00085
1978 | 7 | 11 | 0.0009 | 0.0009 | 0.00067 | 0.00074 | 0.00074 | 0.00074 | 0.0004 | 0.00042 | 0.00042 | 0.00085 | 0.00085 | 0.00085
1978 | 7 | 12 | 0.0009 | 0.0009 | 0.00067 | 0.00074 | 0.00074 | 0.00074 | 0.0004 | 0.00042 | 0.00042 | 0.00085 | 0.00085 | 0.00085
1978 | 7 | 13 | 0.0009 | 0.0009 | 0.00067 | 0.00074 | 0.00074 | 0.00074 | 0.0004 | 0.00042 | 0.00042 | 0.00085 | 0.00085 | 0.00085
1978 | 7 | 14 | 0.0009 | 0.0009 | 0.00067 | 0.00074 | 0.00074 | 0.00074 | 0.0004 | 0.00042 | 0.00042 | 0.00085 | 0.00085 | 0.00085
1978 | 7 | 15 | 0.0009 | 0.0009 | 0.00067 | 0.00074 | 0.00074 | 0.00074 | 0.0004 | 0.00042 | 0.00042 | 0.00085 | 0.00085 | 0.00085
1978 | 7 | 16 | 0.0009 | 0.0009 | 0.00067 | 0.00074 | 0.00074 | 0.00074 | 0.0004 | 0.00042 | 0.00042 | 0.00085 | 0.00085 | 0.00085
1978 | 7 | 17 | 0.0009 | 0.0009 | 0.00067 | 0.00074 | 0.00074 | 0.00074 | 0.0004 | 0.00042 | 0.00042 | 0.00085 | 0.00085 | 0.00085
1978 | 7 | 18 | 0.0009 | 0.0009 | 0.00067 | 0.00074 | 0.00074 | 0.00074 | 0.0004 | 0.00042 | 0.00042 | 0.00085 | 0.00085 | 0.00085
1978 | 7 | 19 | 0.0009 | 0.0009 | 0.00067 | 0.00074 | 0.00074 | 0.00074 | 0.0004 | 0.00042 | 0.00042 | 0.00085 | 0.00085 | 0.00085
1978 | 7 | 20 | 0.0009 | 0.0009 | 0.00067 | 0.00074 | 0.00074 | 0.00074 | 0.0004 | 0.00042 | 0.00042 | 0.00085 | 0.00085 | 0.00085
1978 | 7 | 21 | 0.0009 | 0.0009 | 0.00067 | 0.00074 | 0.00074 | 0.00074 | 0.0004 | 0.00042 | 0.00042 | 0.00085 | 0.00085 | 0.00085
1978 | 7 | 22 | 0.0009 | 0.0009 | 0.00067 | 0.00074 | 0.00074 | 0.00074 | 0.0004 | 0.00042 | 0.00042 | 0.00085 | 0.00085 | 0.00085
1978 | 7 | 23 | 0.0009 | 0.0009 | 0.00067 | 0.00074 | 0.00074 | 0.00074 | 0.0004 | 0.00042 | 0.00042 | 0.00085 | 0.00085 | 0.00085
1978 | 7 | 24 | 0.0009 | 0.0009 | 0.00067 | 0.00074 | 0.00074 | 0.00074 | 0.0004 | 0.00042 | 0.00042 | 0.00085 | 0.00085 | 0.00085
1978 | 7 | 25 | 0.0009 | 0.0009 | 0.00067 | 0.00074 | 0.00074 | 0.00074 | 0.0004 | 0.00042 | 0.00042 | 0.00085 | 0.00085 | 0.00085
1978 | 7 | 26 | 0.0009 | 0.0009 | 0.00067 | 0.00074 | 0.00074 | 0.00074 | 0.0004 | 0.00042 | 0.00042 | 0.00085 | 0.00085 | 0.00085
1978 | 7 | 27 | 0.0009 | 0.0009 | 0.00067 | 0.00074 | 0.00074 | 0.00074 | 0.0004 | 0.00042 | 0.00042 | 0.00085 | 0.00085 | 0.00085
1978 | 7 | 28 | 0.0009 | 0.0009 | 0.00067 | 0.00074 | 0.00074 | 0.00074 | 0.0004 | 0.00042 | 0.00042 | 0.00085 | 0.00085 | 0.00085
1978 | 7 | 29 | 0.0009 | 0.0009 | 0.00067 | 0.00074 | 0.00074 | 0.00074 | 0.0004 | 0.00042 | 0.00042 | 0.00085 | 0.00085 | 0.00085
1978 | 7 | 30 | 0.0009 | 0.0009 | 0.00067 | 0.00074 | 0.00074 | 0.00074 | 0.0004 | 0.00042 | 0.00042 | 0.00085 | 0.00085 | 0.00085
1978 | 7 | 31 | 0.0009 | 0.0009 | 0.00067 | 0.00074 | 0.00074 | 0.00074 | 0.0004 | 0.00042 | 0.00042 | 0.00085 | 0.00085 | 0.00085
1978 | 8 | 1 | 0.0009 | 0.0009 | 0.00067 | 0.00074 | 0.00074 | 0.00074 | 0.0004 | 0.00042 | 0.00042 | 0.00085 | 0.00085 | 0.00085
1978 | 8 | 2 | 0.0009 | 0.0009 | 0.00067 | 0.00074 | 0.00074 | 0.00074 | 0.0004 | 0.00042 | 0.00042 | 0.00085 | 0.00085 | 0.00085
1978 | 8 | 3 | 0.0009 | 0.0009 | 0.00067 | 0.00074 | 0.00074 | 0.00074 | 0.0004 | 0.00042 | 0.00042 | 0.00085 | 0.00085 | 0.00085
1978 | 8 | 4 | 0.0009 | 0.0009 | 0.00067 | 0.00074 | 0.00074 | 0.00074 | 0.0004 | 0.00042 | 0.00042 | 0.00085 | 0.00085 | 0.00085
1978 | 8 | 5 | 0.0009 | 0.0009 | 0.00067 | 0.00074 | 0.00074 | 0.00074 | 0.0004 | 0.00042 | 0.00042 | 0.00085 | 0.00085 | 0.00085
1978 | 8 | 6 | 0.0009 | 0.0009 | 0.00067 | 0.00074 | 0.00074 | 0.00074 | 0.0004 | 0.00042 | 0.00042 | 0.00085 | 0.00085 | 0.00085
1978 | 8 | 7 | 0.0009 | 0.0009 | 0.00067 | 0.00074 | 0.00074 | 0.00074 | 0.0004 | 0.00042 | 0.00042 | 0.00085 | 0.00085 | 0.00085
1978 | 8 | 8 | 0.0009 | 0.0009 | 0.00067 | 0.00074 | 0.00074 | 0.00074 | 0.0004 | 0.00042 | 0.00042 | 0.00085 | 0.00085 | 0.00085
1978 | 8 | 9 | 0.0009 | 0.0009 | 0.00067 | 0.00074 | 0.00074 | 0.00074 | 0.0004 | 0.00042 | 0.00042 | 0.00085 | 0.00085 | 0.00085
1978 | 8 | 10 | 0.0009 | 0.0009 | 0.00067 | 0.00074 | 0.00074 | 0.00074 | 0.0004 | 0.00042 | 0.00042 | 0.00085 | 0.00085 | 0.00085
1978 | 8 | 11 | 0.0009 | 0.0009 | 0.00067 | 0.00074 | 0.00074 | 0.00074 | 0.0004 | 0.00042 | 0.00042 | 0.00085 | 0.00085 | 0.00085
1978 | 8 | 12 | 0.0009 | 0.0009 | 0.00067 | 0.00074 | 0.00074 | 0.00074 | 0.0004 | 0.00042 | 0.00042 | 0.00085 | 0.00085 | 0.00085
1978 | 8 | 13 | 0.0009 | 0.0009 | 0.00067 | 0.00074 | 0.00074 | 0.00074 | 0.0004 | 0.00042 | 0.00042 | 0.00085 | 0.00085 | 0.00085
1978 | 8 | 14 | 0.0009 | 0.0009 | 0.00067 | 0.00074 | 0.00074 | 0.00074 | 0.0004 | 0.00042 | 0.00042 | 0.00085 | 0.00085 | 0.00085
1978 | 8 | 15 | 0.0009 | 0.0009 | 0.00067 | 0.00074 | 0.00074 | 0.00074 | 0.0004 | 0.00042 | 0.00042 | 0.00085 | 0.00085 | 0.00085
1978 | 8 | 16 | 0.0009 | 0.0009 | 0.00067 | 0.00074 | 0.00074 | 0.00074 | 0.0004 | 0.00042 | 0.00042 | 0.00085 | 0.00085 | 0.00085
1978 | 8 | 17 | 0.0009 | 0.0009 | 0.00067 | 0.00074 | 0.00074 | 0.00074 | 0.0004 | 0.00042 | 0.00042 | 0.00085 | 0.00085 | 0.00085
1978 | 8 | 18 | 0.0009 | 0.0009 | 0.00067 | 0.00074 | 0.00074 | 0.00074 | 0.0004 | 0.00042 | 0.00042 | 0.00085 | 0.00085 | 0.00085
1978 | 8 | 19 | 0.0009 | 0.0009 | 0.00067 | 0.00074 | 0.00074 | 0.00074 | 0.0004 | 0.00042 | 0.00042 | 0.00085 | 0.00085 | 0.00085
1978 | 8 | 20 | 0.0009 | 0.0009 | 0.00067 | 0.00074 | 0.00074 | 0.00074 | 0.0004 | 0.00042 | 0.00042 | 0.00085 | 0.00085 | 0.00085
1978 | 8 | 21 | 0.0009 | 0.0009 | 0.00067 | 0.00074 | 0.00074 | 0.00074 | 0.0004 | 0.00042 | 0.00042 | 0.00085 | 0.00085 | 0.00085
1978 | 8 | 22 | 0.0009 | 0.0009 | 0.00067 | 0.00074 | 0.00074 | 0.00074 | 0.0004 | 0.00042 | 0.00042 | 0.00085 | 0.00085 | 0.00085
1978 | 8 | 23 | 0.0009 | 0.0009 | 0.00067 | 0.00074 | 0.00074 | 0.00074 | 0.0004 | 0.00042 | 0.00042 | 0.00085 | 0.00085 | 0.00085
1978 | 8 | 24 | 0.0009 | 0.0009 | 0.00067 | 0.00074 | 0.00074 | 0.00074 | 0.0004 | 0.00042 | 0.00042 | 0.00085 | 0.00085 | 0.00085
1978 | 8 | 25 | 0.0009 | 0.0009 | 0.00067 | 0.00074 | 0.00074 | 0.00074 | 0.0004 | 0.00042 | 0.00042 | 0.00085 | 0.00085 | 0.00085
1978 | 8 | 26 | 0.0009 | 0.0009 | 0.00067 | 0.00074 | 0.00074 | 0.00074 | 0.0004 | 0.00042 | 0.00042 | 0.00085 | 0.00085 | 0.00085
1978 | 8 | 27 | 0.0009 | 0.0009 | 0.00067 | 0.00074 | 0.00074 | 0.00074 | 0.0004 | 0.00042 | 0.00042 | 0.00085 | 0.00085 | 0.00085
1978 | 8 | 28 | 0.0009 | 0.0009 | 0.00067 | 0.00074 | 0.00074 | 0.00074 | 0.0004 | 0.00042 | 0.00042 | 0.00085 | 0.00085 | 0.00085
1978 | 8 | 29 | 0.0009 | 0.0009 | 0.00067 | 0.00074 | 0.00074 | 0.00074 | 0.0004 | 0.00042 | 0.00042 | 0.00085 | 0.00085 | 0.00085
1978 | 8 | 30 | 0.0009 | 0.0009 | 0.00067 | 0.00074 | 0.00074 | 0.00074 | 0.0004 | 0.00042 | 0.00042 | 0.00085 | 0.00085 | 0.00085
1978 | 8 | 31 | 0.0009 | 0.0009 | 0.00067 | 0.00074 | 0.00074 | 0.00074 | 0.0004 | 0.00042 | 0.00042 | 0.00085 | 0.00085 | 0.00085
1978 | 9 | 1 | 0.0009 | 0.0009 | 0.00067 | 0.00074 | 0.00074 | 0.00074 | 0.0004 | 0.00042 | 0.00042 | 0.00085 | 0.00085 | 0.00085
1978 | 9 | 2 | 0.0009 | 0.0009 | 0.00067 | 0.00074 | 0.00074 | 0.00074 | 0.0004 | 0.00042 | 0.00042 | 0.00085 | 0.00085 | 0.00085
1978 | 9 | 3 | 0.0009 | 0.0009 | 0.00067 | 0.00074 | 0.00074 | 0.00074 | 0.0004 | 0.00042 | 0.00042 | 0.00085 | 0.00085 | 0.00085
1978 | 9 | 4 | 0.0009 | 0.0009 | 0.00067 | 0.00074 | 0.00074 | 0.00074 | 0.0004 | 0.00042 | 0.00042 | 0.00085 | 0.00085 | 0.00085
1978 | 9 | 5 | 0.0009 | 0.0009 | 0.00067 | 0.00074 | 0.00074 | 0.00074 | 0.0004 | 0.00042 | 0.00042 | 0.00085 | 0.00085 | 0.00085
1978 | 9 | 6 | 0.0009 | 0.0009 | 0.00067 | 0.00074 | 0.00074 | 0.00074 | 0.0004 | 0.00042 | 0.00042 | 0.00085 | 0.00085 | 0.00085
1978 | 9 | 7 | 0.0009 | 0.0009 | 0.00067 | 0.00074 | 0.00074 | 0.00074 | 0.0004 | 0.00042 | 0.00042 | 0.00085 | 0.00085 | 0.00085
1978 | 9 | 8 | 0.0009 | 0.0009 | 0.00067 | 0.00074 | 0.00074 | 0.00074 | 0.0004 | 0.00042 | 0.00042 | 0.00085 | 0.00085 | 0.00085
1978 | 9 | 9 | 0.0009 | 0.0009 | 0.00067 | 0.00074 | 0.00074 | 0.00074 | 0.0004 | 0.00042 | 0.00042 | 0.00085 | 0.00085 | 0.00085
1978 | 9 | 10 | 0.0009 | 0.0009 | 0.00067 | 0.00074 | 0.00074 | 0.00074 | 0.0004 | 0.00042 | 0.00042 | 0.00085 | 0.00085 | 0.00085
1978 | 9 | 11 | 0.0009 | 0.0009 | 0.00067 | 0.00074 | 0.00074 | 0.00074 | 0.0004 | 0.00042 | 0.00042 | 0.00085 | 0.00085 | 0.00085
1978 | 9 | 12 | 0.0009 | 0.0009 | 0.00067 | 0.00074 | 0.00074 | 0.00074 | 0.0004 | 0.00042 | 0.00042 | 0.00085 | 0.00085 | 0.00085
1978 | 9 | 13 | 0.0009 | 0.0009 | 0.00067 | 0.00074 | 0.00074 | 0.00074 | 0.0004 | 0.00042 | 0.00042 | 0.00085 | 0.00085 | 0.00085
1978 | 9 | 14 | 0.0009 | 0.0009 | 0.00067 | 0.00074 | 0.00074 | 0.00074 | 0.0004 | 0.00042 | 0.00042 | 0.00085 | 0.00085 | 0.00085
1978 | 9 | 15 | 0.0009 | 0.0009 | 0.00067 | 0.00074 | 0.00074 | 0.00074 | 0.0004 | 0.00042 | 0.00042 | 0.00085 | 0.00085 | 0.00085
1978 | 9 | 16 | 0.0009 | 0.0009 | 0.00067 | 0.00074 | 0.00074 | 0.00074 | 0.0004 | 0.00042 | 0.00042 | 0.00085 | 0.00085 | 0.00085
1978 | 9 | 17 | 0.0009 | 0.0009 | 0.00067 | 0.00074 | 0.00074 | 0.00074 | 0.0004 | 0.00042 | 0.00042 | 0.00085 | 0.00085 | 0.00085
1978 | 9 | 18 | 0.0009 | 0.0009 | 0.00067 | 0.00074 | 0.00074 | 0.00074 | 0.0004 | 0.00042 | 0.00042 | 0.00085 | 0.00085 | 0.00085
1978 | 9 | 19 | 0.0009 | 0.0009 | 0.00067 | 0.00074 | 0.00074 | 0.00074 | 0.0004 | 0.00042 | 0.00042 | 0.00085 | 0.00085 | 0.00085
1978 | 9 | 20 | 0.0009 | 0.0009 | 0.00067 | 0.00074 | 0.00074 | 0.00074 | 0.0004 | 0.00042 | 0.00042 | 0.00085 | 0.00085 | 0.00085
1978 | 9 | 21 | 0.0009 | 0.0009 | 0.00067 | 0.00074 | 0.00074 | 0.00074 | 0.0004 | 0.00042 | 0.00042 | 0.00085 | 0.00085 | 0.00085
1978 | 9 | 22 | 0.0009 | 0.0009 | 0.00067 | 0.00074 | 0.00074 | 0.00074 | 0.0004 | 0.00042 | 0.00042 | 0.00085 | 0.00085 | 0.00085
1978 | 9 | 23 | 0.0009 | 0.0009 | 0.00067 | 0.00074 | 0.00074 | 0.00074 | 0.0004 | 0.00042 | 0.00042 | 0.00085 | 0.00085 | 0.00085
1978 | 9 | 24 | 0.0009 | 0.0009 | 0.00067 | 0.00074 | 0.00074 | 0.00074 | 0.0004 | 0.00042 | 0.00042 | 0.00085 | 0.00085 | 0.00085
1978 | 9 | 25 | 0.0009 | 0.0009 | 0.00067 | 0.00074 | 0.00074 | 0.00074 | 0.0004 | 0.00042 | 0.00042 | 0.00085 | 0.00085 | 0.00085
1978 | 9 | 26 | 0.0009 | 0.0009 | 0.00067 | 0.00074 | 0.00074 | 0.00074 | 0.0004 | 0.00042 | 0.00042 | 0.00085 | 0.00085 | 0.00085
1978 | 9 | 27 | 0.0009 | 0.0009 | 0.00067 | 0.00074 | 0.00074 | 0.00074 | 0.0004 | 0.00042 | 0.00042 | 0.00085 | 0.00085 | 0.00085
1978 | 9 | 28 | 0.0009 | 0.0009 | 0.00067 | 0.00074 | 0.00074 | 0.00074 | 0.0004 | 0.00042 | 0.00042 | 0.00085 | 0.00085 | 0.00085
1978 | 9 | 29 | 0.0009 | 0.0009 | 0.00067 | 0.00074 | 0.00074 | 0.00074 | 0.0004 | 0.00042 | 0.00042 | 0.00085 | 0.00085 | 0.00085
1978 | 9 | 30 | 0.0009 | 0.0009 | 0.00067 | 0.00074 | 0.00074 | 0.00074 | 0.0004 | 0.00042 | 0.00042 | 0.00085 | 0.00085 | 0.00085
1978 | 10 | 1 | 0.0009 | 0.0009 | 0.00067 | 0.00074 | 0.00074 | 0.00074 | 0.0004 | 0.00042 | 0.00042 | 0.00085 | 0.00085 | 0.00085
1978 | 10 | 2 | 0.0009 | 0.0009 | 0.00067 | 0.00074 | 0.00074 | 0.00074 | 0.0004 | 0.00042 | 0.00042 | 0.00085 | 0.00085 | 0.00085
1978 | 10 | 3 | 0.0009 | 0.0009 | 0.00067 | 0.00074 | 0.00074 | 0.00074 | 0.0004 | 0.00042 | 0.00042 | 0.00085 | 0.00085 | 0.00085
1978 | 10 | 4 | 0.0009 | 0.0009 | 0.00067 | 0.00074 | 0.00074 | 0.00074 | 0.0004 | 0.00042 | 0.00042 | 0.00085 | 0.00085 | 0.00085
1978 | 10 | 5 | 0.0009 | 0.0009 | 0.00067 | 0.00074 | 0.00074 | 0.00074 | 0.0004 | 0.00042 | 0.00042 | 0.00085 | 0.00085 | 0.00085
1978 | 10 | 6 | 0.0009 | 0.0009 | 0.00067 | 0.00074 | 0.00074 | 0.00074 | 0.0004 | 0.00042 | 0.00042 | 0.00085 | 0.00085 | 0.00085
1978 | 10 | 7 | 0.0009 | 0.0009 | 0.00067 | 0.00074 | 0.00074 | 0.00074 | 0.0004 | 0.00042 | 0.00042 | 0.00085 | 0.00085 | 0.00085
1978 | 10 | 8 | 0.0009 | 0.0009 | 0.00067 | 0.00074 | 0.00074 | 0.00074 | 0.0004 | 0.00042 | 0.00042 | 0.00085 | 0.00085 | 0.00085
1978 | 10 | 9 | 0.0009 | 0.0009 | 0.00067 | 0.00074 | 0.00074 | 0.00074 | 0.0004 | 0.00042 | 0.00042 | 0.00085 | 0.00085 | 0.00085
1978 | 10 | 10 | 0.0009 | 0.0009 | 0.00067 | 0.00074 | 0.00074 | 0.00074 | 0.0004 | 0.00042 | 0.00042 | 0.00085 | 0.00085 | 0.00085
1978 | 10 | 11 | 0.0009 | 0.0009 | 0.00067 | 0.00074 | 0.00074 | 0.00074 | 0.0004 | 0.00042 | 0.00042 | 0.00085 | 0.00085 | 0.00085
1978 | 10 | 12 | 0.0009 | 0.0009 | 0.00067 | 0.00074 | 0.00074 | 0.00074 | 0.0004 | 0.00042 | 0.00042 | 0.00085 | 0.00085 | 0.00085
1978 | 10 | 13 | 0.0009 | 0.0009 | 0.00067 | 0.00074 | 0.00074 | 0.00074 | 0.0004 | 0.00042 | 0.00042 | 0.00085 | 0.00085 | 0.00085
1978 | 10 | 14 | 0.0009 | 0.0009 | 0.00067 | 0.00074 | 0.00074 | 0.00074 | 0.0004 | 0.00042 | 0.00042 | 0.00085 | 0.00085 | 0.00085
1978 | 10 | 15 | 0.0009 | 0.0009 | 0.00067 | 0.00074 | 0.00074 | 0.00074 | 0.0004 | 0.00042 | 0.00042 | 0.00085 | 0.00085 | 0.00085
1978 | 10 | 16 | 0.0009 | 0.0009 | 0.00067 | 0.00074 | 0.00074 | 0.00074 | 0.0004 | 0.00042 | 0.00042 | 0.00085 | 0.00085 | 0.00085
1978 | 10 | 17 | 0.0009 | 0.0009 | 0.00067 | 0.00074 | 0.00074 | 0.00074 | 0.0004 | 0.00042 | 0.00042 | 0.00085 | 0.00085 | 0.00085
1978 | 10 | 18 | 0.0009 | 0.0009 | 0.00067 | 0.00074 | 0.00074 | 0.00074 | 0.0004 | 0.00042 | 0.00042 | 0.00085 | 0.00085 | 0.00085
1978 | 10 | 19 | 0.0009 | 0.0009 | 0.00067 | 0.00074 | 0.00074 | 0.00074 | 0.0004 | 0.00042 | 0.00042 | 0.00085 | 0.00085 | 0.00085
1978 | 10 | 20 | 0.0009 | 0.0009 | 0.00067 | 0.00074 | 0.00074 | 0.00074 | 0.0004 | 0.00042 | 0.00042 | 0.00085 | 0.00085 | 0.00085
1978 | 10 | 21 | 0.0009 | 0.0009 | 0.00067 | 0.00074 | 0.00074 | 0.00074 | 0.0004 | 0.00042 | 0.00042 | 0.00085 | 0.00085 | 0.00085
1978 | 10 | 22 | 0.0009 | 0.0009 | 0.00067 | 0.00074 | 0.00074 | 0.00074 | 0.0004 | 0.00042 | 0.00042 | 0.00085 | 0.00085 | 0.00085
1978 | 10 | 23 | 0.0009 | 0.0009 | 0.00067 | 0.00074 | 0.00074 | 0.00074 | 0.0004 | 0.00042 | 0.00042 | 0.00085 | 0.00085 | 0.00085
1978 | 10 | 24 | 0.0009 | 0.0009 | 0.00067 | 0.00074 | 0.00074 | 0.00074 | 0.0004 | 0.00042 | 0.00042 | 0.00085 | 0.00085 | 0.00085
1978 | 10 | 25 | 0.0009 | 0.0009 | 0.00067 | 0.00074 | 0.00074 | 0.00074 | 0.0004 | 0.00042 | 0.00042 | 0.00085 | 0.00085 | 0.00085
1978 | 10 | 26 | 0.0009 | 0.0009 | 0.00067 | 0.00074 | 0.00074 | 0.00074 | 0.0004 | 0.00042 | 0.00042 | 0.00085 | 0.00085 | 0.00085
1978 | 10 | 27 | 0.0009 | 0.0009 | 0.00067 | 0.00074 | 0.00074 | 0.00074 | 0.0004 | 0.00042 | 0.00042 | 0.00085 | 0.00085 | 0.00085
1978 | 10 | 28 | 0.0009 | 0.0009 | 0.00067 | 0.00074 | 0.00074 | 0.00074 | 0.0004 | 0.00042 | 0.00042 | 0.00085 | 0.00085 | 0.00085
1978 | 10 | 29 | 0.0009 | 0.0009 | 0.00067 | 0.00074 | 0.00074 | 0.00074 | 0.0004 | 0.00042 | 0.00042 | 0.00085 | 0.00085 | 0.00085
1978 | 10 | 30 | 0.0009 | 0.0009 | 0.00067 | 0.00074 | 0.00074 | 0.00074 | 0.0004 | 0.00042 | 0.00042 | 0.00085 | 0.00085 | 0.00085
1978 | 10 | 31 | 0.0009 | 0.0009 | 0.00067 | 0.00074 | 0.00074 | 0.00074 | 0.0004 | 0.00042 | 0.00042 | 0.00085 | 0.00085 | 0.00085
1978 | 11 | 1 | 0.0009 | 0.0009 | 0.00067 | 0.00074 | 0.00074 | 0.00074 | 0.0004 | 0.00042 | 0.00042 | 0.00085 | 0.00085 | 0.00085
1978 | 11 | 2 | 0.0009 | 0.0009 | 0.00067 | 0.00074 | 0.00074 | 0.00074 | 0.0004 | 0.00042 | 0.00042 | 0.00085 | 0.00085 | 0.00085
1978 | 11 | 3 | 0.0009 | 0.0009 | 0.00067 | 0.00074 | 0.00074 | 0.00074 | 0.0004 | 0.00042 | 0.00042 | 0.00085 | 0.00085 | 0.00085
1978 | 11 | 4 | 0.0009 | 0.0009 | 0.00067 | 0.00074 | 0.00074 | 0.00074 | 0.0004 | 0.00042 | 0.00042 | 0.00085 | 0.00085 | 0.00085
1978 | 11 | 5 | 0.0009 | 0.0009 | 0.00067 | 0.00074 | 0.00074 | 0.00074 | 0.0004 | 0.00042 | 0.00042 | 0.00085 | 0.00085 | 0.00085
1978 | 11 | 6 | 0.0009 | 0.0009 | 0.00067 | 0.00074 | 0.00074 | 0.00074 | 0.0004 | 0.00042 | 0.00042 | 0.00085 | 0.00085 | 0.00085
1978 | 11 | 7 | 0.0009 | 0.0009 | 0.00067 | 0.00074 | 0.00074 | 0.00074 | 0.0004 | 0.00042 | 0.00042 | 0.00085 | 0.00085 | 0.00085
1978 | 11 | 8 | 0.0009 | 0.0009 | 0.00067 | 0.00074 | 0.00074 | 0.00074 | 0.0004 | 0.00042 | 0.00042 | 0.00085 | 0.00085 | 0.00085
1978 | 11 | 9 | 0.0009 | 0.0009 | 0.00067 | 0.00074 | 0.00074 | 0.00074 | 0.0004 | 0.00042 | 0.00042 | 0.00085 | 0.00085 | 0.00085
1978 | 11 | 10 | 0.0009 | 0.0009 | 0.00067 | 0.00074 | 0.00074 | 0.00074 | 0.0004 | 0.00042 | 0.00042 | 0.00085 | 0.00085 | 0.00085
1978 | 11 | 11 | 0.0009 | 0.0009 | 0.00067 | 0.00074 | 0.00074 | 0.00074 | 0.0004 | 0.00042 | 0.00042 | 0.00085 | 0.00085 | 0.00085
1978 | 11 | 12 | 0.0009 | 0.0009 | 0.00067 | 0.00074 | 0.00074 | 0.00074 | 0.0004 | 0.00042 | 0.00042 | 0.00085 | 0.00085 | 0.00085
1978 | 11 | 13 | 0.0009 | 0.0009 | 0.00067 | 0.00074 | 0.00074 | 0.00074 | 0.0004 | 0.00042 | 0.00042 | 0.00085 | 0.00085 | 0.00085
1978 | 11 | 14 | 0.0009 | 0.0009 | 0.00067 | 0.00074 | 0.00074 | 0.00074 | 0.0004 | 0.00042 | 0.00042 | 0.00085 | 0.00085 | 0.00085
1978 | 11 | 15 | 0.0009 | 0.0009 | 0.00067 | 0.00074 | 0.00074 | 0.00074 | 0.0004 | 0.00042 | 0.00042 | 0.00085 | 0.00085 | 0.00085
1978 | 11 | 16 | 0.0009 | 0.0009 | 0.00067 | 0.00074 | 0.00074 | 0.00074 | 0.0004 | 0.00042 | 0.00042 | 0.00085 | 0.00085 | 0.00085
1978 | 11 | 17 | 0.0009 | 0.0009 | 0.00067 | 0.00074 | 0.00074 | 0.00074 | 0.0004 | 0.00042 | 0.00042 | 0.00085 | 0.00085 | 0.00085
1978 | 11 | 18 | 0.0009 | 0.0009 | 0.00067 | 0.00074 | 0.00074 | 0.00074 | 0.0004 | 0.00042 | 0.00042 | 0.00085 | 0.00085 | 0.00085
1978 | 11 | 19 | 0.0009 | 0.0009 | 0.00067 | 0.00074 | 0.00074 | 0.00074 | 0.0004 | 0.00042 | 0.00042 | 0.00085 | 0.00085 | 0.00085
1978 | 11 | 20 | 0.0009 | 0.0009 | 0.00067 | 0.00074 | 0.00074 | 0.00074 | 0.0004 | 0.00042 | 0.00042 | 0.00085 | 0.00085 | 0.00085
1978 | 11 | 21 | 0.0009 | 0.0009 | 0.00067 | 0.00074 | 0.00074 | 0.00074 | 0.0004 | 0.00042 | 0.00042 | 0.00085 | 0.00085 | 0.00085
1978 | 11 | 22 | 0.0009 | 0.0009 | 0.00067 | 0.00074 | 0.00074 | 0.00074 | 0.0004 | 0.00042 | 0.00042 | 0.00085 | 0.00085 | 0.00085
1978 | 11 | 23 | 0.0009 | 0.0009 | 0.00067 | 0.00074 | 0.00074 | 0.00074 | 0.0004 | 0.00042 | 0.00042 | 0.00085 | 0.00085 | 0.00085
1978 | 11 | 24 | 0.0009 | 0.0009 | 0.00067 | 0.00074 | 0.00074 | 0.00074 | 0.0004 | 0.00042 | 0.00042 | 0.00085 | 0.00085 | 0.00085
1978 | 11 | 25 | 0.0009 | 0.0009 | 0.00067 | 0.00074 | 0.00074 | 0.00074 | 0.0004 | 0.00042 | 0.00042 | 0.00085 | 0.00085 | 0.00085
1978 | 11 | 26 | 0.0009 | 0.0009 | 0.00067 | 0.00074 | 0.00074 | 0.00074 | 0.0004 | 0.00042 | 0.00042 | 0.00085 | 0.00085 | 0.00085
1978 | 11 | 27 | 0.0009 | 0.0009 | 0.00067 | 0.00074 | 0.00074 | 0.00074 | 0.0004 | 0.00042 | 0.00042 | 0.00085 | 0.00085 | 0.00085
1978 | 11 | 28 | 0.0009 | 0.0009 | 0.00067 | 0.00074 | 0.00074 | 0.00074 | 0.0004 | 0.00042 | 0.00042 | 0.00085 | 0.00085 | 0.00085
1978 | 11 | 29 | 0.0009 | 0.0009 | 0.00067 | 0.00074 | 0.00074 | 0.00074 | 0.0004 | 0.00042 | 0.00042 | 0.00085 | 0.00085 | 0.00085
1978 | 11 | 30 | 0.0009 | 0.0009 | 0.00067 | 0.00074 | 0.00074 | 0.00074 | 0.0004 | 0.00042 | 0.00042 | 0.00085 | 0.00085 | 0.00085
1978 | 12 | 1 | 0.0009 | 0.0009 | 0.00067 | 0.00074 | 0.00074 | 0.00074 | 0.0004 | 0.00042 | 0.00042 | 0.00085 | 0.00085 | 0.00085
1978 | 12 | 2 | 0.0009 | 0.0009 | 0.00067 | 0.00074 | 0.00074 | 0.00074 | 0.0004 | 0.00042 | 0.00042 | 0.00085 | 0.00085 | 0.00085
1978 | 12 | 3 | 0.0009 | 0.0009 | 0.00067 | 0.00074 | 0.00074 | 0.00074 | 0.0004 | 0.00042 | 0.00042 | 0.00085 | 0.00085 | 0.00085
1978 | 12 | 4 | 0.0009 | 0.0009 | 0.00067 | 0.00074 | 0.00074 | 0.00074 | 0.0004 | 0.00042 | 0.00042 | 0.00085 | 0.00085 | 0.00085
1978 | 12 | 5 | 0.0009 | 0.0009 | 0.00067 | 0.00074 | 0.00074 | 0.00074 | 0.0004 | 0.00042 | 0.00042 | 0.00085 | 0.00085 | 0.00085
1978 | 12 | 6 | 0.0009 | 0.0009 | 0.00067 | 0.00074 | 0.00074 | 0.00074 | 0.0004 | 0.00042 | 0.00042 | 0.00085 | 0.00085 | 0.00085
1978 | 12 | 7 | 0.0009 | 0.0009 | 0.00067 | 0.00074 | 0.00074 | 0.00074 | 0.0004 | 0.00042 | 0.00042 | 0.00085 | 0.00085 | 0.00085
1978 | 12 | 8 | 0.0009 | 0.0009 | 0.00067 | 0.00074 | 0.00074 | 0.00074 | 0.0004 | 0.00042 | 0.00042 | 0.00085 | 0.00085 | 0.00085
1978 | 12 | 9 | 0.0009 | 0.0009 | 0.00067 | 0.00074 | 0.00074 | 0.00074 | 0.0004 | 0.00042 | 0.00042 | 0.00085 | 0.00085 | 0.00085
1978 | 12 | 10 | 0.0009 | 0.0009 | 0.00067 | 0.00074 | 0.00074 | 0.00074 | 0.0004 | 0.00042 | 0.00042 | 0.00085 | 0.00085 | 0.00085
1978 | 12 | 11 | 0.0009 | 0.0009 | 0.00067 | 0.00074 | 0.00074 | 0.00074 | 0.0004 | 0.00042 | 0.00042 | 0.00085 | 0.00085 | 0.00085
1978 | 12 | 12 | 0.0009 | 0.0009 | 0.00067 | 0.00074 | 0.00074 | 0.00074 | 0.0004 | 0.00042 | 0.00042 | 0.00085 | 0.00085 | 0.00085
1978 | 12 | 13 | 0.0009 | 0.0009 | 0.00067 | 0.00074 | 0.00074 | 0.00074 | 0.0004 | 0.00042 | 0.00042 | 0.00085 | 0.00085 | 0.00085
1978 | 12 | 14 | 0.0009 | 0.0009 | 0.00067 | 0.00074 | 0.00074 | 0.00074 | 0.0004 | 0.00042 | 0.00042 | 0.00085 | 0.00085 | 0.00085
1978 | 12 | 15 | 0.0009 | 0.0009 | 0.00067 | 0.00074 | 0.00074 | 0.00074 | 0.0004 | 0.00042 | 0.00042 | 0.00085 | 0.00085 | 0.00085
1978 | 12 | 16 | 0.0009 | 0.0009 | 0.00067 | 0.00074 | 0.00074 | 0.00074 | 0.0004 | 0.00042 | 0.00042 | 0.00085 | 0.00085 | 0.00085
1978 | 12 | 17 | 0.0009 | 0.0009 | 0.00067 | 0.00074 | 0.00074 | 0.00074 | 0.0004 | 0.00042 | 0.00042 | 0.00085 | 0.00085 | 0.00085
1978 | 12 | 18 | 0.0009 | 0.0009 | 0.00067 | 0.00074 | 0.00074 | 0.00074 | 0.0004 | 0.00042 | 0.00042 | 0.00085 | 0.00085 | 0.00085
1978 | 12 | 19 | 0.0009 | 0.0009 | 0.00067 | 0.00074 | 0.00074 | 0.00074 | 0.0004 | 0.00042 | 0.00042 | 0.00085 | 0.00085 | 0.00085
1978 | 12 | 20 | 0.0009 | 0.0009 | 0.00067 | 0.00074 | 0.00074 | 0.00074 | 0.0004 | 0.00042 | 0.00042 | 0.00085 | 0.00085 | 0.00085
1978 | 12 | 21 | 0.0009 | 0.0009 | 0.00067 | 0.00074 | 0.00074 | 0.00074 | 0.0004 | 0.00042 | 0.00042 | 0.00085 | 0.00085 | 0.00085
1978 | 12 | 22 | 0.0009 | 0.0009 | 0.00067 | 0.00074 | 0.00074 | 0.00074 | 0.0004 | 0.00042 | 0.00042 | 0.00085 | 0.00085 | 0.00085
1978 | 12 | 23 | 0.0009 | 0.0009 | 0.00067 | 0.00074 | 0.00074 | 0.00074 | 0.0004 | 0.00042 | 0.00042 | 0.00085 | 0.00085 | 0.00085
1978 | 12 | 24 | 0.0009 | 0.0009 | 0.00067 | 0.00074 | 0.00074 | 0.00074 | 0.0004 | 0.00042 | 0.00042 | 0.00085 | 0.00085 | 0.00085
1978 | 12 | 25 | 0.0009 | 0.0009 | 0.00067 | 0.00074 | 0.00074 | 0.00074 | 0.0004 | 0.00042 | 0.00042 | 0.00085 | 0.00085 | 0.00085
1978 | 12 | 26 | 0.0009 | 0.0009 | 0.00067 | 0.00074 | 0.00074 | 0.00074 | 0.0004 | 0.00042 | 0.00042 | 0.00085 | 0.00085 | 0.00085
1978 | 12 | 27 | 0.0009 | 0.0009 | 0.00067 | 0.00074 | 0.00074 | 0.00074 | 0.0004 | 0.00042 | 0.00042 | 0.00085 | 0.00085 | 0.00085
1978 | 12 | 28 | 0.0009 | 0.0009 | 0.00067 | 0.00074 | 0.00074 | 0.00074 | 0.0004 | 0.00042 | 0.00042 | 0.00085 | 0.00085 | 0.00085
1978 | 12 | 29 | 0.0009 | 0.0009 | 0.00067 | 0.00074 | 0.00074 | 0.00074 | 0.0004 | 0.00042 | 0.00042 | 0.00085 | 0.00085 | 0.00085
1978 | 12 | 30 | 0.0009 | 0.0009 | 0.00067 | 0.00074 | 0.00074 | 0.00074 | 0.0004 | 0.00042 | 0.00042 | 0.00085 | 0.00085 | 0.00085
1978 | 12 | 31 | 0.0009 | 0.0009 | 0.00067 | 0.00074 | 0.00074 | 0.00074 | 0.0004 | 0.00042 | 0.00042 | 0.00085 | 0.00085 | 0.00085
1979 | 1 | 1 | 0.0009 | 0.0009 | 0.00067 | 0.00074 | 0.00074 | 0.00074 | 0.0004 | 0.00042 | 0.00042 | 0.00085 | 0.00085 | 0.00085
1979 | 1 | 2 | 0.0009 | 0.0009 | 0.00067 | 0.00074 | 0.00074 | 0.00074 | 0.0004 | 0.00042 | 0.00042 | 0.00085 | 0.00085 | 0.00085
1979 | 1 | 3 | 0.0009 | 0.0009 | 0.00067 | 0.00074 | 0.00074 | 0.00074 | 0.0004 | 0.00042 | 0.00042 | 0.00085 | 0.00085 | 0.00085
1979 | 1 | 4 | 0.0009 | 0.0009 | 0.00067 | 0.00074 | 0.00074 | 0.00074 | 0.0004 | 0.00042 | 0.00042 | 0.00085 | 0.00085 | 0.00085
1979 | 1 | 5 | 0.0009 | 0.0009 | 0.00067 | 0.00074 | 0.00074 | 0.00074 | 0.0004 | 0.00042 | 0.00042 | 0.00085 | 0.00085 | 0.00085
1979 | 1 | 6 | 0.0009 | 0.0009 | 0.00067 | 0.00074 | 0.00074 | 0.00074 | 0.0004 | 0.00042 | 0.00042 | 0.00085 | 0.00085 | 0.00085
1979 | 1 | 7 | 0.0009 | 0.0009 | 0.00067 | 0.00074 | 0.00074 | 0.00074 | 0.0004 | 0.00042 | 0.00042 | 0.00085 | 0.00085 | 0.00085
1979 | 1 | 8 | 0.0009 | 0.0009 | 0.00067 | 0.00074 | 0.00074 | 0.00074 | 0.0004 | 0.00042 | 0.00042 | 0.00085 | 0.00085 | 0.00085
1979 | 1 | 9 | 0.0009 | 0.0009 | 0.00067 | 0.00074 | 0.00074 | 0.00074 | 0.0004 | 0.00042 | 0.00042 | 0.00085 | 0.00085 | 0.00085
1979 | 1 | 10 | 0.0009 | 0.0009 | 0.00067 | 0.00074 | 0.00074 | 0.00074 | 0.0004 | 0.00042 | 0.00042 | 0.00085 | 0.00085 | 0.00085
1979 | 1 | 11 | 0.0009 | 0.0009 | 0.00067 | 0.00074 | 0.00074 | 0.00074 | 0.0004 | 0.00042 | 0.00042 | 0.00085 | 0.00085 | 0.00085
1979 | 1 | 12 | 0.0009 | 0.0009 | 0.00067 | 0.00074 | 0.00074 | 0.00074 | 0.0004 | 0.00042 | 0.00042 | 0.00085 | 0.00085 | 0.00085
1979 | 1 | 13 | 0.0009 | 0.0009 | 0.00067 | 0.00074 | 0.00074 | 0.00074 | 0.0004 | 0.00042 | 0.00042 | 0.00085 | 0.00085 | 0.00085
1979 | 1 | 14 | 0.0009 | 0.0009 | 0.00067 | 0.00074 | 0.00074 | 0.00074 | 0.0004 | 0.00042 | 0.00042 | 0.00085 | 0.00085 | 0.00085
1979 | 1 | 15 | 0.0009 | 0.0009 | 0.00067 | 0.00074 | 0.00074 | 0.00074 | 0.0004 | 0.00042 | 0.00042 | 0.00085 | 0.00085 | 0.00085
1979 | 1 | 16 | 0.0009 | 0.0009 | 0.00067 | 0.00074 | 0.00074 | 0.00074 | 0.0004 | 0.00042 | 0.00042 | 0.00085 | 0.00085 | 0.00085
1979 | 1 | 17 | 0.0009 | 0.0009 | 0.00067 | 0.00074 | 0.00074 | 0.00074 | 0.0004 | 0.00042 | 0.00042 | 0.00085 | 0.00085 | 0.00085
1979 | 1 | 18 | 0.0009 | 0.0009 | 0.00067 | 0.00074 | 0.00074 | 0.00074 | 0.0004 | 0.00042 | 0.00042 | 0.00085 | 0.00085 | 0.00085
1979 | 1 | 19 | 0.0009 | 0.0009 | 0.00067 | 0.00074 | 0.00074 | 0.00074 | 0.0004 | 0.00042 | 0.00042 | 0.00085 | 0.00085 | 0.00085
1979 | 1 | 20 | 0.0009 | 0.0009 | 0.00067 | 0.00074 | 0.00074 | 0.00074 | 0.0004 | 0.00042 | 0.00042 | 0.00085 | 0.00085 | 0.00085
1979 | 1 | 21 | 0.0009 | 0.0009 | 0.00067 | 0.00074 | 0.00074 | 0.00074 | 0.0004 | 0.00042 | 0.00042 | 0.00085 | 0.00085 | 0.00085
1979 | 1 | 22 | 0.0009 | 0.0009 | 0.00067 | 0.00074 | 0.00074 | 0.00074 | 0.0004 | 0.00042 | 0.00042 | 0.00085 | 0.00085 | 0.00085
1979 | 1 | 23 | 0.0009 | 0.0009 | 0.00067 | 0.00074 | 0.00074 | 0.00074 | 0.0004 | 0.00042 | 0.00042 | 0.00085 | 0.00085 | 0.00085
1979 | 1 | 24 | 0.0009 | 0.0009 | 0.00067 | 0.0011366 | 0.0011366 | 0.0011366 | 0.0004 | 0.00042 | 0.00042 | 0.00085 | 0.00085 | 0.00085
1979 | 1 | 25 | 0.0009 | 0.0009 | 0.00067 | 0.003701 | 0.003701 | 0.003701 | 0.0004 | 0.00042 | 0.00042 | 0.00085 | 0.00085 | 0.00085
1979 | 1 | 26 | 0.0009 | 0.0009 | 0.00067 | 0.0034956 | 0.0034956 | 0.0034956 | 0.0004 | 0.00042 | 0.00042 | 0.00085 | 0.00085 | 0.00085
1979 | 1 | 27 | 0.0009 | 0.0009 | 0.00067 | 0.0013256 | 0.0013256 | 0.0013256 | 0.0004 | 0.00042 | 0.00042 | 0.00085 | 0.00085 | 0.00085
1979 | 1 | 28 | 0.0009 | 0.0009 | 0.00067 | 0.0027862 | 0.0027862 | 0.0027862 | 0.0004 | 0.00042 | 0.00042 | 0.00085 | 0.00085 | 0.00085
1979 | 1 | 29 | 0.0009 | 0.0009 | 0.00067 | 0.007172 | 0.007172 | 0.007172 | 0.0004 | 0.00042 | 0.00042 | 0.00085 | 0.00085 | 0.00085
1979 | 1 | 30 | 0.0009 | 0.0009 | 0.00067 | 0.00732 | 0.00732 | 0.00732 | 0.0004 | 0.00042 | 0.00042 | 0.00085 | 0.00085 | 0.00085
1979 | 1 | 31 | 0.0009 | 0.0009 | 0.00067 | 0.0073493 | 0.0073493 | 0.0073493 | 0.0004 | 0.00042 | 0.00042 | 0.00085 | 0.00085 | 0.00085
1979 | 2 | 1 | 0.0009 | 0.0009 | 0.00067 | 0.0073654 | 0.0073654 | 0.0073654 | 0.0004 | 0.00042 | 0.00042 | 0.00085 | 0.00085 | 0.00085
1979 | 2 | 2 | 0.0009 | 0.0009 | 0.00067 | 0.0073595 | 0.0073595 | 0.0073595 | 0.0004 | 0.00042 | 0.00042 | 0.00085 | 0.00085 | 0.00085
1979 | 2 | 3 | 0.0009 | 0.0009 | 0.00067 | 0.0073636 | 0.0073636 | 0.0073636 | 0.0004 | 0.00042 | 0.00042 | 0.00085 | 0.00085 | 0.00085
1979 | 2 | 4 | 0.0009 | 0.0009 | 0.00067 | 0.0073639 | 0.0073639 | 0.0073639 | 0.0004 | 0.00042 | 0.00042 | 0.00085 | 0.00085 | 0.00085
1979 | 2 | 5 | 0.0009 | 0.0009 | 0.00067 | 0.0074 | 0.0074 | 0.0074 | 0.0004 | 0.00042 | 0.00042 | 0.00085 | 0.00085 | 0.00085
1979 | 2 | 6 | 0.0009 | 0.0009 | 0.00067 | 0.00074 | 0.00074 | 0.00074 | 0.0004 | 0.00042 | 0.00042 | 0.00085 | 0.00085 | 0.00085
1979 | 2 | 7 | 0.0009 | 0.0009 | 0.00067 | 0.00074 | 0.00074 | 0.00074 | 0.0004 | 0.00042 | 0.00042 | 0.00085 | 0.00085 | 0.00085
1979 | 2 | 8 | 0.0009 | 0.0009 | 0.00067 | 0.00074 | 0.00074 | 0.00074 | 0.0004 | 0.00042 | 0.00042 | 0.00085 | 0.00085 | 0.00085
1979 | 2 | 9 | 0.0009 | 0.0009 | 0.00067 | 0.00074 | 0.00074 | 0.00074 | 0.0004 | 0.00042 | 0.00042 | 0.00085 | 0.00085 | 0.00085
1979 | 2 | 10 | 0.0009 | 0.0009 | 0.00067 | 0.00074 | 0.00074 | 0.00074 | 0.0004 | 0.00042 | 0.00042 | 0.00085 | 0.00085 | 0.00085
1979 | 2 | 11 | 0.0009 | 0.0009 | 0.00067 | 0.00074 | 0.00074 | 0.00074 | 0.0004 | 0.00042 | 0.00042 | 0.00085 | 0.00085 | 0.00085
1979 | 2 | 12 | 0.0009 | 0.0009 | 0.00067 | 0.00074 | 0.00074 | 0.00074 | 0.0004 | 0.00042 | 0.00042 | 0.00085 | 0.00085 | 0.00085
1979 | 2 | 13 | 0.0009 | 0.0009 | 0.00067 | 0.00074 | 0.00074 | 0.00074 | 0.0004 | 0.00042 | 0.00042 | 0.00085 | 0.00085 | 0.00085
1979 | 2 | 14 | 0.0009 | 0.0009 | 0.00067 | 0.00074 | 0.00074 | 0.00074 | 0.0004 | 0.00042 | 0.00042 | 0.00085 | 0.00085 | 0.00085
1979 | 2 | 15 | 0.0009 | 0.0009 | 0.00067 | 0.00074 | 0.00074 | 0.00074 | 0.0004 | 0.00042 | 0.00042 | 0.00085 | 0.00085 | 0.00085
1979 | 2 | 16 | 0.0009 | 0.0009 | 0.00067 | 0.00074 | 0.00074 | 0.00074 | 0.0004 | 0.00042 | 0.00042 | 0.00085 | 0.00085 | 0.00085
1979 | 2 | 17 | 0.0009 | 0.0009 | 0.00067 | 0.00074 | 0.00074 | 0.00074 | 0.0004 | 0.00042 | 0.00042 | 0.00085 | 0.00085 | 0.00085
1979 | 2 | 18 | 0.0009 | 0.0009 | 0.00067 | 0.00074 | 0.00074 | 0.00074 | 0.0004 | 0.00042 | 0.00042 | 0.00085 | 0.00085 | 0.00085
1979 | 2 | 19 | 0.0009 | 0.0009 | 0.00067 | 0.00074 | 0.00074 | 0.00074 | 0.0004 | 0.00042 | 0.00042 | 0.00085 | 0.00085 | 0.00085
1979 | 2 | 20 | 0.0009 | 0.0009 | 0.00067 | 0.00074 | 0.00074 | 0.00074 | 0.0004 | 0.00042 | 0.00042 | 0.00085 | 0.00085 | 0.00085
1979 | 2 | 21 | 0.0009 | 0.0009 | 0.00067 | 0.00074 | 0.00074 | 0.00074 | 0.0004 | 0.00042 | 0.00042 | 0.00085 | 0.00085 | 0.00085
1979 | 2 | 22 | 0.0009 | 0.0009 | 0.00067 | 0.00074 | 0.00074 | 0.00074 | 0.0004 | 0.00042 | 0.00042 | 0.00085 | 0.00085 | 0.00085
1979 | 2 | 23 | 0.0009 | 0.0009 | 0.00067 | 0.00074 | 0.00074 | 0.00074 | 0.0004 | 0.00042 | 0.00042 | 0.00085 | 0.00085 | 0.00085
1979 | 2 | 24 | 0.0009 | 0.0009 | 0.00067 | 0.00074 | 0.00074 | 0.00074 | 0.0004 | 0.00042 | 0.00042 | 0.00085 | 0.00085 | 0.00085
1979 | 2 | 25 | 0.0009 | 0.0009 | 0.00067 | 0.00074 | 0.00074 | 0.00074 | 0.0004 | 0.00042 | 0.00042 | 0.00085 | 0.00085 | 0.00085
1979 | 2 | 26 | 0.0009 | 0.0009 | 0.00067 | 0.00074 | 0.00074 | 0.00074 | 0.0004 | 0.00042 | 0.00042 | 0.00085 | 0.00085 | 0.00085
1979 | 2 | 27 | 0.0009 | 0.0009 | 0.00067 | 0.00074 | 0.00074 | 0.00074 | 0.0004 | 0.00042 | 0.00042 | 0.00085 | 0.00085 | 0.00085
1979 | 2 | 28 | 0.0009 | 0.0009 | 0.00067 | 0.00074 | 0.00074 | 0.00074 | 0.0004 | 0.00042 | 0.00042 | 0.00085 | 0.00085 | 0.00085
1979 | 3 | 1 | 0.0009 | 0.0009 | 0.00067 | 0.00074 | 0.00074 | 0.00074 | 0.0004 | 0.00042 | 0.00042 | 0.00085 | 0.00085 | 0.00085
1979 | 3 | 2 | 0.0009 | 0.0009 | 0.00067 | 0.00074 | 0.00074 | 0.00074 | 0.0004 | 0.00042 | 0.00042 | 0.00085 | 0.00085 | 0.00085
1979 | 3 | 3 | 0.0009 | 0.0009 | 0.00067 | 0.00074 | 0.00074 | 0.00074 | 0.0004 | 0.00042 | 0.00042 | 0.00085 | 0.00085 | 0.00085
1979 | 3 | 4 | 0.0009 | 0.0009 | 0.00067 | 0.00074 | 0.00074 | 0.00074 | 0.0004 | 0.00042 | 0.00042 | 0.00085 | 0.00085 | 0.00085
1979 | 3 | 5 | 0.0009 | 0.0009 | 0.00067 | 0.00074 | 0.00074 | 0.00074 | 0.0004 | 0.00042 | 0.00042 | 0.00085 | 0.00085 | 0.00085
1979 | 3 | 6 | 0.0009 | 0.0009 | 0.00067 | 0.00074 | 0.00074 | 0.00074 | 0.0004 | 0.00042 | 0.00042 | 0.00085 | 0.00085 | 0.00085
1979 | 3 | 7 | 0.0009 | 0.0009 | 0.00067 | 0.00074 | 0.00074 | 0.00074 | 0.0004 | 0.00042 | 0.00042 | 0.00085 | 0.00085 | 0.00085
1979 | 3 | 8 | 0.0009 | 0.0009 | 0.00067 | 0.0073964 | 0.0073964 | 0.0073964 | 0.0004 | 0.00042 | 0.00042 | 0.00085 | 0.00085 | 0.00085
1979 | 3 | 9 | 0.0009 | 0.0009 | 0.00067 | 0.0073967 | 0.0073967 | 0.0073967 | 0.0004 | 0.00042 | 0.00042 | 0.00085 | 0.00085 | 0.00085
1979 | 3 | 10 | 0.0009 | 0.0009 | 0.00067 | 0.0073936 | 0.0073936 | 0.0073936 | 0.0004 | 0.00042 | 0.00042 | 0.00085 | 0.00085 | 0.00085
1979 | 3 | 11 | 0.0009 | 0.0009 | 0.00067 | 0.00074 | 0.00074 | 0.00074 | 0.0004 | 0.00042 | 0.00042 | 0.00085 | 0.00085 | 0.00085
1979 | 3 | 12 | 0.0009 | 0.0009 | 0.00067 | 0.00074 | 0.00074 | 0.00074 | 0.0004 | 0.00042 | 0.00042 | 0.00085 | 0.00085 | 0.00085
1979 | 3 | 13 | 0.0009 | 0.0009 | 0.00067 | 0.00074 | 0.00074 | 0.00074 | 0.0004 | 0.00042 | 0.00042 | 0.00085 | 0.00085 | 0.00085
1979 | 3 | 14 | 0.0009 | 0.0009 | 0.00067 | 0.00074 | 0.00074 | 0.00074 | 0.0004 | 0.00042 | 0.00042 | 0.00085 | 0.00085 | 0.00085
1979 | 3 | 15 | 0.0009 | 0.0009 | 0.00067 | 0.00074 | 0.00074 | 0.00074 | 0.0004 | 0.00042 | 0.00042 | 0.00085 | 0.00085 | 0.00085
1979 | 3 | 16 | 0.0009 | 0.0009 | 0.00067 | 0.00074 | 0.00074 | 0.00074 | 0.0004 | 0.00042 | 0.00042 | 0.00085 | 0.00085 | 0.00085
1979 | 3 | 17 | 0.0009 | 0.0009 | 0.00067 | 0.00074 | 0.00074 | 0.00074 | 0.0004 | 0.00042 | 0.00042 | 0.00085 | 0.00085 | 0.00085
1979 | 3 | 18 | 0.0009 | 0.0009 | 0.00067 | 0.00074 | 0.00074 | 0.00074 | 0.0004 | 0.00042 | 0.00042 | 0.00085 | 0.00085 | 0.00085
1979 | 3 | 19 | 0.0009 | 0.0009 | 0.00067 | 0.00074 | 0.00074 | 0.00074 | 0.0004 | 0.00042 | 0.00042 | 0.00085 | 0.00085 | 0.00085
1979 | 3 | 20 | 0.0009 | 0.0009 | 0.00067 | 0.00074 | 0.00074 | 0.00074 | 0.0004 | 0.00042 | 0.00042 | 0.00085 | 0.00085 | 0.00085
1979 | 3 | 21 | 0.0009 | 0.0009 | 0.00067 | 0.00074 | 0.00074 | 0.00074 | 0.0004 | 0.00042 | 0.00042 | 0.00085 | 0.00085 | 0.00085
1979 | 3 | 22 | 0.0009 | 0.0009 | 0.00067 | 0.00074 | 0.00074 | 0.00074 | 0.0004 | 0.00042 | 0.00042 | 0.00085 | 0.00085 | 0.00085
1979 | 3 | 23 | 0.0009 | 0.0009 | 0.00067 | 0.0036459 | 0.0036459 | 0.0036459 | 0.0004 | 0.00042 | 0.00042 | 0.00085 | 0.00085 | 0.00085
1979 | 3 | 24 | 0.0009 | 0.0009 | 0.00067 | 0.0038039 | 0.0038039 | 0.0038039 | 0.0004 | 0.00042 | 0.00042 | 0.00085 | 0.00085 | 0.00085
1979 | 3 | 25 | 0.0009 | 0.0009 | 0.00067 | 0.0074 | 0.0074 | 0.0074 | 0.0004 | 0.00042 | 0.00042 | 0.00085 | 0.00085 | 0.00085
1979 | 3 | 26 | 0.0009 | 0.0009 | 0.00067 | 0.0074 | 0.0074 | 0.0074 | 0.0004 | 0.00042 | 0.00042 | 0.00085 | 0.00085 | 0.00085
1979 | 3 | 27 | 0.0009 | 0.0009 | 0.00067 | 0.0074 | 0.0074 | 0.0074 | 0.0004 | 0.00042 | 0.00042 | 0.00085 | 0.00085 | 0.00085
1979 | 3 | 28 | 0.0009 | 0.0009 | 0.00067 | 0.0074 | 0.0074 | 0.0074 | 0.0004 | 0.00042 | 0.00042 | 0.00085 | 0.00085 | 0.00085
1979 | 3 | 29 | 0.0009 | 0.0009 | 0.00067 | 0.0074 | 0.0074 | 0.0074 | 0.0004 | 0.00042 | 0.00042 | 0.00085 | 0.00085 | 0.00085
1979 | 3 | 30 | 0.0009 | 0.0009 | 0.00067 | 0.0074 | 0.0074 | 0.0074 | 0.0004 | 0.00042 | 0.00042 | 0.00085 | 0.00085 | 0.00085
1979 | 3 | 31 | 0.0009 | 0.0009 | 0.00067 | 0.0074 | 0.0074 | 0.0074 | 0.0004 | 0.00042 | 0.00042 | 0.00085 | 0.00085 | 0.00085
1979 | 4 | 1 | 0.0009 | 0.0009 | 0.00067 | 0.0074 | 0.0074 | 0.0074 | 0.0004 | 0.00042 | 0.00042 | 0.00085 | 0.00085 | 0.00085
1979 | 4 | 2 | 0.0009 | 0.0009 | 0.00067 | 0.0074 | 0.0074 | 0.0074 | 0.0004 | 0.00042 | 0.00042 | 0.00085 | 0.00085 | 0.00085
1979 | 4 | 3 | 0.0009 | 0.0009 | 0.00067 | 0.0074 | 0.0074 | 0.0074 | 0.0004 | 0.00042 | 0.00042 | 0.00085 | 0.00085 | 0.00085
1979 | 4 | 4 | 0.0009 | 0.0009 | 0.00067 | 0.0074 | 0.0074 | 0.0074 | 0.0004 | 0.00042 | 0.00042 | 0.00085 | 0.00085 | 0.00085
1979 | 4 | 5 | 0.0009 | 0.0009 | 0.00067 | 0.0074 | 0.0074 | 0.0074 | 0.0004 | 0.00042 | 0.00042 | 0.00085 | 0.00085 | 0.00085
1979 | 4 | 6 | 0.0009 | 0.0009 | 0.00067 | 0.0074 | 0.0074 | 0.0074 | 0.0004 | 0.00042 | 0.00042 | 0.00085 | 0.00085 | 0.00085
1979 | 4 | 7 | 0.0009 | 0.0009 | 0.00067 | 0.0074 | 0.0074 | 0.0074 | 0.0004 | 0.00042 | 0.00042 | 0.00085 | 0.00085 | 0.00085
1979 | 4 | 8 | 0.0009 | 0.0009 | 0.00067 | 0.0074 | 0.0074 | 0.0074 | 0.0004 | 0.00042 | 0.00042 | 0.00085 | 0.00085 | 0.00085
1979 | 4 | 9 | 0.0009 | 0.0009 | 0.00067 | 0.0074 | 0.0074 | 0.0074 | 0.0004 | 0.00042 | 0.00042 | 0.00085 | 0.00085 | 0.00085
1979 | 4 | 10 | 0.0009 | 0.0009 | 0.00067 | 0.0074 | 0.0074 | 0.0074 | 0.0004 | 0.00042 | 0.00042 | 0.00085 | 0.00085 | 0.00085
1979 | 4 | 11 | 0.0009 | 0.0009 | 0.00067 | 0.0074 | 0.0074 | 0.0074 | 0.0004 | 0.00042 | 0.00042 | 0.00085 | 0.00085 | 0.00085
1979 | 4 | 12 | 0.0009 | 0.0009 | 0.00067 | 0.0074 | 0.0074 | 0.0074 | 0.0004 | 0.00042 | 0.00042 | 0.00085 | 0.00085 | 0.00085
1979 | 4 | 13 | 0.0009 | 0.0009 | 0.00067 | 0.0074 | 0.0074 | 0.0074 | 0.0004 | 0.00042 | 0.00042 | 0.00085 | 0.00085 | 0.00085
1979 | 4 | 14 | 0.0009 | 0.0009 | 0.00067 | 0.0074 | 0.0074 | 0.0074 | 0.0004 | 0.00042 | 0.00042 | 0.00085 | 0.00085 | 0.00085
1979 | 4 | 15 | 0.0009 | 0.0009 | 0.00067 | 0.0074 | 0.0074 | 0.0074 | 0.0004 | 0.00042 | 0.00042 | 0.00085 | 0.00085 | 0.00085
1979 | 4 | 16 | 0.0009 | 0.0009 | 0.00067 | 0.0074 | 0.0074 | 0.0074 | 0.0004 | 0.00042 | 0.00042 | 0.00085 | 0.00085 | 0.00085
1979 | 4 | 17 | 0.0009 | 0.0009 | 0.00067 | 0.0074 | 0.0074 | 0.0074 | 0.0004 | 0.00042 | 0.00042 | 0.00085 | 0.00085 | 0.00085
1979 | 4 | 18 | 0.0009 | 0.0009 | 0.00067 | 0.0074 | 0.0074 | 0.0074 | 0.0004 | 0.00042 | 0.00042 | 0.00085 | 0.00085 | 0.00085
1979 | 4 | 19 | 0.0009 | 0.0009 | 0.00067 | 0.0074 | 0.0074 | 0.0074 | 0.0004 | 0.00042 | 0.00042 | 0.00085 | 0.00085 | 0.00085
1979 | 4 | 20 | 0.0009 | 0.0009 | 0.00067 | 0.0074 | 0.0074 | 0.0074 | 0.0004 | 0.00042 | 0.00042 | 0.00085 | 0.00085 | 0.00085
1979 | 4 | 21 | 0.0009 | 0.0009 | 0.00067 | 0.0074 | 0.0074 | 0.0074 | 0.0004 | 0.00042 | 0.00042 | 0.00085 | 0.00085 | 0.00085
1979 | 4 | 22 | 0.0009 | 0.0009 | 0.00067 | 0.0074 | 0.0074 | 0.0074 | 0.0004 | 0.00042 | 0.00042 | 0.00085 | 0.00085 | 0.00085
1979 | 4 | 23 | 0.0009 | 0.0009 | 0.00067 | 0.0074 | 0.0074 | 0.0074 | 0.0004 | 0.00042 | 0.00042 | 0.00085 | 0.00085 | 0.00085
1979 | 4 | 24 | 0.0009 | 0.0009 | 0.00067 | 0.0074 | 0.0074 | 0.0074 | 0.0004 | 0.00042 | 0.00042 | 0.00085 | 0.00085 | 0.00085
1979 | 4 | 25 | 0.0009 | 0.0009 | 0.00067 | 0.00074 | 0.00074 | 0.00074 | 0.0004 | 0.00042 | 0.00042 | 0.00085 | 0.00085 | 0.00085
1979 | 4 | 26 | 0.0009 | 0.0009 | 0.00067 | 0.00074 | 0.00074 | 0.00074 | 0.0004 | 0.00042 | 0.00042 | 0.00085 | 0.00085 | 0.00085
1979 | 4 | 27 | 0.0009 | 0.0009 | 0.00067 | 0.00074 | 0.00074 | 0.00074 | 0.0004 | 0.00042 | 0.00042 | 0.00085 | 0.00085 | 0.00085
1979 | 4 | 28 | 0.0009 | 0.0009 | 0.00067 | 0.00074 | 0.00074 | 0.00074 | 0.0004 | 0.00042 | 0.00042 | 0.00085 | 0.00085 | 0.00085
1979 | 4 | 29 | 0.0009 | 0.0009 | 0.00067 | 0.00074 | 0.00074 | 0.00074 | 0.0004 | 0.00042 | 0.00042 | 0.00085 | 0.00085 | 0.00085
1979 | 4 | 30 | 0.0009 | 0.0009 | 0.00067 | 0.00074 | 0.00074 | 0.00074 | 0.0004 | 0.00042 | 0.00042 | 0.00085 | 0.00085 | 0.00085
1979 | 5 | 1 | 0.0009 | 0.0009 | 0.00067 | 0.00074 | 0.00074 | 0.00074 | 0.0004 | 0.00042 | 0.00042 | 0.00085 | 0.00085 | 0.00085
1979 | 5 | 2 | 0.0009 | 0.0009 | 0.00067 | 0.00074 | 0.00074 | 0.00074 | 0.0004 | 0.00042 | 0.00042 | 0.00085 | 0.00085 | 0.00085
1979 | 5 | 3 | 0.0009 | 0.0009 | 0.00067 | 0.00074 | 0.00074 | 0.00074 | 0.0004 | 0.00042 | 0.00042 | 0.00085 | 0.00085 | 0.00085
1979 | 5 | 4 | 0.0009 | 0.0009 | 0.00067 | 0.00074 | 0.00074 | 0.00074 | 0.0004 | 0.00042 | 0.00042 | 0.00085 | 0.00085 | 0.00085
1979 | 5 | 5 | 0.0009 | 0.0009 | 0.00067 | 0.00074 | 0.00074 | 0.00074 | 0.0004 | 0.00042 | 0.00042 | 0.00085 | 0.00085 | 0.00085
1979 | 5 | 6 | 0.0009 | 0.0009 | 0.00067 | 0.00074 | 0.00074 | 0.00074 | 0.0004 | 0.00042 | 0.00042 | 0.00085 | 0.00085 | 0.00085
1979 | 5 | 7 | 0.0009 | 0.0009 | 0.00067 | 0.00074 | 0.00074 | 0.00074 | 0.0004 | 0.00042 | 0.00042 | 0.00085 | 0.00085 | 0.00085
1979 | 5 | 8 | 0.0009 | 0.0009 | 0.00067 | 0.00074 | 0.00074 | 0.00074 | 0.0004 | 0.00042 | 0.00042 | 0.00085 | 0.00085 | 0.00085
1979 | 5 | 9 | 0.0009 | 0.0009 | 0.00067 | 0.00074 | 0.00074 | 0.00074 | 0.0004 | 0.00042 | 0.00042 | 0.00085 | 0.00085 | 0.00085
1979 | 5 | 10 | 0.0009 | 0.0009 | 0.00067 | 0.00074 | 0.00074 | 0.00074 | 0.0004 | 0.00042 | 0.00042 | 0.00085 | 0.00085 | 0.00085
1979 | 5 | 11 | 0.0009 | 0.0009 | 0.00067 | 0.00074 | 0.00074 | 0.00074 | 0.0004 | 0.00042 | 0.00042 | 0.00085 | 0.00085 | 0.00085
1979 | 5 | 12 | 0.0009 | 0.0009 | 0.00067 | 0.00074 | 0.00074 | 0.00074 | 0.0004 | 0.00042 | 0.00042 | 0.00085 | 0.00085 | 0.00085
1979 | 5 | 13 | 0.0009 | 0.0009 | 0.00067 | 0.00074 | 0.00074 | 0.00074 | 0.0004 | 0.00042 | 0.00042 | 0.00085 | 0.00085 | 0.00085
1979 | 5 | 14 | 0.0009 | 0.0009 | 0.00067 | 0.00074 | 0.00074 | 0.00074 | 0.0004 | 0.00042 | 0.00042 | 0.00085 | 0.00085 | 0.00085
1979 | 5 | 15 | 0.0009 | 0.0009 | 0.00067 | 0.00074 | 0.00074 | 0.00074 | 0.0004 | 0.00042 | 0.00042 | 0.00085 | 0.00085 | 0.00085
1979 | 5 | 16 | 0.0009 | 0.0009 | 0.00067 | 0.00074 | 0.00074 | 0.00074 | 0.0004 | 0.00042 | 0.00042 | 0.00085 | 0.00085 | 0.00085
1979 | 5 | 17 | 0.0009 | 0.0009 | 0.00067 | 0.00074 | 0.00074 | 0.00074 | 0.0004 | 0.00042 | 0.00042 | 0.00085 | 0.00085 | 0.00085
1979 | 5 | 18 | 0.0009 | 0.0009 | 0.00067 | 0.00074 | 0.00074 | 0.00074 | 0.0004 | 0.00042 | 0.00042 | 0.00085 | 0.00085 | 0.00085
1979 | 5 | 19 | 0.0009 | 0.0009 | 0.00067 | 0.00074 | 0.00074 | 0.00074 | 0.0004 | 0.00042 | 0.00042 | 0.00085 | 0.00085 | 0.00085
1979 | 5 | 20 | 0.0009 | 0.0009 | 0.00067 | 0.00074 | 0.00074 | 0.00074 | 0.0004 | 0.00042 | 0.00042 | 0.00085 | 0.00085 | 0.00085
1979 | 5 | 21 | 0.0009 | 0.0009 | 0.00067 | 0.00074 | 0.00074 | 0.00074 | 0.0004 | 0.00042 | 0.00042 | 0.00085 | 0.00085 | 0.00085
1979 | 5 | 22 | 0.0009 | 0.0009 | 0.00067 | 0.00074 | 0.00074 | 0.00074 | 0.0004 | 0.00042 | 0.00042 | 0.00085 | 0.00085 | 0.00085
1979 | 5 | 23 | 0.0009 | 0.0009 | 0.00067 | 0.00074 | 0.00074 | 0.00074 | 0.0004 | 0.00042 | 0.00042 | 0.00085 | 0.00085 | 0.00085
1979 | 5 | 24 | 0.0009 | 0.0009 | 0.00067 | 0.00074 | 0.00074 | 0.00074 | 0.0004 | 0.00042 | 0.00042 | 0.00085 | 0.00085 | 0.00085
1979 | 5 | 25 | 0.0009 | 0.0009 | 0.00067 | 0.00074 | 0.00074 | 0.00074 | 0.0004 | 0.00042 | 0.00042 | 0.00085 | 0.00085 | 0.00085
1979 | 5 | 26 | 0.0009 | 0.0009 | 0.00067 | 0.00074 | 0.00074 | 0.00074 | 0.0004 | 0.00042 | 0.00042 | 0.00085 | 0.00085 | 0.00085
1979 | 5 | 27 | 0.0009 | 0.0009 | 0.00067 | 0.00074 | 0.00074 | 0.00074 | 0.0004 | 0.00042 | 0.00042 | 0.00085 | 0.00085 | 0.00085
1979 | 5 | 28 | 0.0009 | 0.0009 | 0.00067 | 0.00074 | 0.00074 | 0.00074 | 0.0004 | 0.00042 | 0.00042 | 0.00085 | 0.00085 | 0.00085
1979 | 5 | 29 | 0.0009 | 0.0009 | 0.00067 | 0.0030568 | 0.0030568 | 0.0030568 | 0.0004 | 0.00042 | 0.00042 | 0.00085 | 0.00085 | 0.00085
1979 | 5 | 30 | 0.0009 | 0.0009 | 0.00067 | 0.00074 | 0.00074 | 0.00074 | 0.0004 | 0.00042 | 0.00042 | 0.00085 | 0.00085 | 0.00085
1979 | 5 | 31 | 0.0009 | 0.0009 | 0.00067 | 0.0074 | 0.0074 | 0.0074 | 0.0004 | 0.00042 | 0.00042 | 0.00085 | 0.00085 | 0.00085
1979 | 6 | 1 | 0.0009 | 0.0009 | 0.00067 | 0.0074 | 0.0074 | 0.0074 | 0.0004 | 0.00042 | 0.00042 | 0.00085 | 0.00085 | 0.00085
1979 | 6 | 2 | 0.0009 | 0.0009 | 0.00067 | 0.0074 | 0.0074 | 0.0074 | 0.0004 | 0.00042 | 0.00042 | 0.00085 | 0.00085 | 0.00085
1979 | 6 | 3 | 0.0009 | 0.0009 | 0.00067 | 0.0074 | 0.0074 | 0.0074 | 0.0004 | 0.00042 | 0.00042 | 0.00085 | 0.00085 | 0.00085
1979 | 6 | 4 | 0.0009 | 0.0009 | 0.00067 | 0.0074 | 0.0074 | 0.0074 | 0.0004 | 0.00042 | 0.00042 | 0.00085 | 0.00085 | 0.00085
1979 | 6 | 5 | 0.0009 | 0.0009 | 0.00067 | 0.0074 | 0.0074 | 0.0074 | 0.0004 | 0.00042 | 0.00042 | 0.00085 | 0.00085 | 0.00085
1979 | 6 | 6 | 0.0009 | 0.0009 | 0.00067 | 0.0074 | 0.0074 | 0.0074 | 0.0004 | 0.00042 | 0.00042 | 0.00085 | 0.00085 | 0.00085
1979 | 6 | 7 | 0.0009 | 0.0009 | 0.00067 | 0.0074 | 0.0074 | 0.0074 | 0.0004 | 0.00042 | 0.00042 | 0.00085 | 0.00085 | 0.00085
1979 | 6 | 8 | 0.0009 | 0.0009 | 0.00067 | 0.0074 | 0.0074 | 0.0074 | 0.0004 | 0.00042 | 0.00042 | 0.00085 | 0.00085 | 0.00085
1979 | 6 | 9 | 0.0009 | 0.0009 | 0.00067 | 0.0074 | 0.0074 | 0.0074 | 0.0004 | 0.00042 | 0.00042 | 0.00085 | 0.00085 | 0.00085
1979 | 6 | 10 | 0.0009 | 0.0009 | 0.00067 | 0.0074 | 0.0074 | 0.0074 | 0.0004 | 0.00042 | 0.00042 | 0.00085 | 0.00085 | 0.00085
1979 | 6 | 11 | 0.0009 | 0.0009 | 0.00067 | 0.0074 | 0.0074 | 0.0074 | 0.0004 | 0.00042 | 0.00042 | 0.00085 | 0.00085 | 0.00085
1979 | 6 | 12 | 0.0009 | 0.0009 | 0.00067 | 0.0074 | 0.0074 | 0.0074 | 0.0004 | 0.00042 | 0.00042 | 0.00085 | 0.00085 | 0.00085
1979 | 6 | 13 | 0.0009 | 0.0009 | 0.00067 | 0.0074 | 0.0074 | 0.0074 | 0.0004 | 0.00042 | 0.00042 | 0.00085 | 0.00085 | 0.00085
1979 | 6 | 14 | 0.0009 | 0.0009 | 0.00067 | 0.0074 | 0.0074 | 0.0074 | 0.0004 | 0.00042 | 0.00042 | 0.00085 | 0.00085 | 0.00085
1979 | 6 | 15 | 0.0009 | 0.0009 | 0.00067 | 0.0074 | 0.0074 | 0.0074 | 0.0004 | 0.00042 | 0.00042 | 0.00085 | 0.00085 | 0.00085
1979 | 6 | 16 | 0.0009 | 0.0009 | 0.00067 | 0.0074 | 0.0074 | 0.0074 | 0.0004 | 0.00042 | 0.00042 | 0.00085 | 0.00085 | 0.00085
1979 | 6 | 17 | 0.0009 | 0.0009 | 0.00067 | 0.0074 | 0.0074 | 0.0074 | 0.0004 | 0.00042 | 0.00042 | 0.00085 | 0.00085 | 0.00085
1979 | 6 | 18 | 0.0009 | 0.0009 | 0.00067 | 0.0074 | 0.0074 | 0.0074 | 0.0004 | 0.00042 | 0.00042 | 0.00085 | 0.00085 | 0.00085
1979 | 6 | 19 | 0.0009 | 0.0009 | 0.00067 | 0.0074 | 0.0074 | 0.0074 | 0.0004 | 0.00042 | 0.00042 | 0.00085 | 0.00085 | 0.00085
1979 | 6 | 20 | 0.0009 | 0.0009 | 0.00067 | 0.0074 | 0.0074 | 0.0074 | 0.0004 | 0.00042 | 0.00042 | 0.00085 | 0.00085 | 0.00085
1979 | 6 | 21 | 0.0009 | 0.0009 | 0.00067 | 0.0074 | 0.0074 | 0.0074 | 0.0004 | 0.00042 | 0.00042 | 0.00085 | 0.00085 | 0.00085
1979 | 6 | 22 | 0.0009 | 0.0009 | 0.00067 | 0.0074 | 0.0074 | 0.0074 | 0.0004 | 0.00042 | 0.00042 | 0.00085 | 0.00085 | 0.00085
1979 | 6 | 23 | 0.0009 | 0.0009 | 0.00067 | 0.0044375 | 0.0044375 | 0.0044375 | 0.0004 | 0.00042 | 0.00042 | 0.00085 | 0.00085 | 0.00085
1979 | 6 | 24 | 0.0009 | 0.0009 | 0.00067 | 0.0074 | 0.0074 | 0.0074 | 0.0004 | 0.00042 | 0.00042 | 0.00085 | 0.00085 | 0.00085
1979 | 6 | 25 | 0.0009 | 0.0009 | 0.00067 | 0.0074 | 0.0074 | 0.0074 | 0.0004 | 0.00042 | 0.00042 | 0.00085 | 0.00085 | 0.00085
1979 | 6 | 26 | 0.0009 | 0.0009 | 0.00067 | 0.0074 | 0.0074 | 0.0074 | 0.0004 | 0.00042 | 0.00042 | 0.00085 | 0.00085 | 0.00085
1979 | 6 | 27 | 0.0009 | 0.0009 | 0.00067 | 0.0030297 | 0.0030297 | 0.0030297 | 0.0004 | 0.00042 | 0.00042 | 0.00085 | 0.00085 | 0.00085
1979 | 6 | 28 | 0.0009 | 0.0009 | 0.00067 | 0.0037449 | 0.0037449 | 0.0037449 | 0.0004 | 0.00042 | 0.00042 | 0.00085 | 0.00085 | 0.00085
1979 | 6 | 29 | 0.0009 | 0.0009 | 0.00067 | 0.0032468 | 0.0032468 | 0.0032468 | 0.0004 | 0.00042 | 0.00042 | 0.00085 | 0.00085 | 0.00085
1979 | 6 | 30 | 0.0009 | 0.0009 | 0.00067 | 0.0074 | 0.0074 | 0.0074 | 0.0004 | 0.00042 | 0.00042 | 0.00085 | 0.00085 | 0.00085
1979 | 7 | 1 | 0.0009 | 0.0009 | 0.00067 | 0.0064271 | 0.0064271 | 0.0064271 | 0.0004 | 0.00042 | 0.00042 | 0.00085 | 0.00085 | 0.00085
1979 | 7 | 2 | 0.0009 | 0.0009 | 0.00067 | 0.00074 | 0.00074 | 0.00074 | 0.0004 | 0.00042 | 0.00042 | 0.00085 | 0.00085 | 0.00085
1979 | 7 | 3 | 0.0009 | 0.0009 | 0.00067 | 0.00074 | 0.00074 | 0.00074 | 0.0004 | 0.00042 | 0.00042 | 0.00085 | 0.00085 | 0.00085
1979 | 7 | 4 | 0.0009 | 0.0009 | 0.00067 | 0.00074 | 0.00074 | 0.00074 | 0.0004 | 0.00042 | 0.00042 | 0.00085 | 0.00085 | 0.00085
1979 | 7 | 5 | 0.0009 | 0.0009 | 0.00067 | 0.00074 | 0.00074 | 0.00074 | 0.0004 | 0.00042 | 0.00042 | 0.00085 | 0.00085 | 0.00085
1979 | 7 | 6 | 0.0009 | 0.0009 | 0.00067 | 0.00074 | 0.00074 | 0.00074 | 0.0004 | 0.00042 | 0.00042 | 0.00085 | 0.00085 | 0.00085
1979 | 7 | 7 | 0.0009 | 0.0009 | 0.00067 | 0.00074 | 0.00074 | 0.00074 | 0.0004 | 0.00042 | 0.00042 | 0.00085 | 0.00085 | 0.00085
1979 | 7 | 8 | 0.0009 | 0.0009 | 0.00067 | 0.0050714 | 0.0050714 | 0.0050714 | 0.0004 | 0.00042 | 0.00042 | 0.00085 | 0.00085 | 0.00085
1979 | 7 | 9 | 0.0009 | 0.0009 | 0.00067 | 0.00074 | 0.00074 | 0.00074 | 0.0004 | 0.00042 | 0.00042 | 0.00085 | 0.00085 | 0.00085
1979 | 7 | 10 | 0.0009 | 0.0009 | 0.00067 | 0.00074 | 0.00074 | 0.00074 | 0.0004 | 0.00042 | 0.00042 | 0.00085 | 0.00085 | 0.00085
1979 | 7 | 11 | 0.0009 | 0.0009 | 0.00067 | 0.00074 | 0.00074 | 0.00074 | 0.0004 | 0.00042 | 0.00042 | 0.00085 | 0.00085 | 0.00085
1979 | 7 | 12 | 0.0009 | 0.0009 | 0.00067 | 0.00074 | 0.00074 | 0.00074 | 0.0004 | 0.00042 | 0.00042 | 0.00085 | 0.00085 | 0.00085
1979 | 7 | 13 | 0.0009 | 0.0009 | 0.00067 | 0.00074 | 0.00074 | 0.00074 | 0.0004 | 0.00042 | 0.00042 | 0.00085 | 0.00085 | 0.00085
1979 | 7 | 14 | 0.0009 | 0.0009 | 0.00067 | 0.00074 | 0.00074 | 0.00074 | 0.0004 | 0.00042 | 0.00042 | 0.00085 | 0.00085 | 0.00085
1979 | 7 | 15 | 0.0009 | 0.0009 | 0.00067 | 0.00074 | 0.00074 | 0.00074 | 0.0004 | 0.00042 | 0.00042 | 0.00085 | 0.00085 | 0.00085
1979 | 7 | 16 | 0.0009 | 0.0009 | 0.00067 | 0.00074 | 0.00074 | 0.00074 | 0.0004 | 0.00042 | 0.00042 | 0.00085 | 0.00085 | 0.00085
1979 | 7 | 17 | 0.0009 | 0.0009 | 0.00067 | 0.00074 | 0.00074 | 0.00074 | 0.0004 | 0.00042 | 0.00042 | 0.00085 | 0.00085 | 0.00085
1979 | 7 | 18 | 0.0009 | 0.0009 | 0.00067 | 0.0020408 | 0.0020408 | 0.0020408 | 0.0004 | 0.00042 | 0.00042 | 0.00085 | 0.00085 | 0.00085
1979 | 7 | 19 | 0.0009 | 0.0009 | 0.00067 | 0.0068723 | 0.0068723 | 0.0068723 | 0.0004 | 0.00042 | 0.00042 | 0.00085 | 0.00085 | 0.00085
1979 | 7 | 20 | 0.0009 | 0.0009 | 0.00067 | 0.0052341 | 0.0052341 | 0.0052341 | 0.0004 | 0.00042 | 0.00042 | 0.00085 | 0.00085 | 0.00085
1979 | 7 | 21 | 0.0009 | 0.0009 | 0.00067 | 0.0030241 | 0.0030241 | 0.0030241 | 0.0004 | 0.00042 | 0.00042 | 0.00085 | 0.00085 | 0.00085
1979 | 7 | 22 | 0.0009 | 0.0009 | 0.00067 | 0.00074 | 0.00074 | 0.00074 | 0.0004 | 0.00042 | 0.00042 | 0.00085 | 0.00085 | 0.00085
1979 | 7 | 23 | 0.0009 | 0.0009 | 0.00067 | 0.00074 | 0.00074 | 0.00074 | 0.0004 | 0.00042 | 0.00042 | 0.00085 | 0.00085 | 0.00085
1979 | 7 | 24 | 0.0009 | 0.0009 | 0.00067 | 0.00074 | 0.00074 | 0.00074 | 0.0004 | 0.00042 | 0.00042 | 0.00085 | 0.00085 | 0.00085
1979 | 7 | 25 | 0.0009 | 0.0009 | 0.00067 | 0.0030582 | 0.0030582 | 0.0030582 | 0.0004 | 0.00042 | 0.00042 | 0.00085 | 0.00085 | 0.00085
1979 | 7 | 26 | 0.0009 | 0.0009 | 0.00067 | 0.0074 | 0.0074 | 0.0074 | 0.0004 | 0.00042 | 0.00042 | 0.00085 | 0.00085 | 0.00085
1979 | 7 | 27 | 0.0009 | 0.0009 | 0.00067 | 0.0074 | 0.0074 | 0.0074 | 0.0004 | 0.00042 | 0.00042 | 0.00085 | 0.00085 | 0.00085
1979 | 7 | 28 | 0.0009 | 0.0009 | 0.00067 | 0.0074 | 0.0074 | 0.0074 | 0.0004 | 0.00042 | 0.00042 | 0.00085 | 0.00085 | 0.00085
1979 | 7 | 29 | 0.0009 | 0.0009 | 0.00067 | 0.0033068 | 0.0033068 | 0.0033068 | 0.0004 | 0.00042 | 0.00042 | 0.00085 | 0.00085 | 0.00085
1979 | 7 | 30 | 0.0009 | 0.0009 | 0.00067 | 0.0068737 | 0.0068737 | 0.0068737 | 0.0004 | 0.00042 | 0.00042 | 0.00085 | 0.00085 | 0.00085
1979 | 7 | 31 | 0.0009 | 0.0009 | 0.00067 | 0.0074 | 0.0074 | 0.0074 | 0.0004 | 0.00042 | 0.00042 | 0.00085 | 0.00085 | 0.00085
1979 | 8 | 1 | 0.0009 | 0.0009 | 0.00067 | 0.00074 | 0.00074 | 0.00074 | 0.0004 | 0.00042 | 0.00042 | 0.00085 | 0.00085 | 0.00085
1979 | 8 | 2 | 0.0009 | 0.0009 | 0.00067 | 0.00074 | 0.00074 | 0.00074 | 0.0004 | 0.00042 | 0.00042 | 0.00085 | 0.00085 | 0.00085
1979 | 8 | 3 | 0.0009 | 0.0009 | 0.00067 | 0.00074 | 0.00074 | 0.00074 | 0.0004 | 0.00042 | 0.00042 | 0.00085 | 0.00085 | 0.00085
1979 | 8 | 4 | 0.0009 | 0.0009 | 0.00067 | 0.00074 | 0.00074 | 0.00074 | 0.0004 | 0.00042 | 0.00042 | 0.00085 | 0.00085 | 0.00085
1979 | 8 | 5 | 0.0009 | 0.0009 | 0.00067 | 0.00074 | 0.00074 | 0.00074 | 0.0004 | 0.00042 | 0.00042 | 0.00085 | 0.00085 | 0.00085
1979 | 8 | 6 | 0.0009 | 0.0009 | 0.00067 | 0.00074 | 0.00074 | 0.00074 | 0.0004 | 0.00042 | 0.00042 | 0.00085 | 0.00085 | 0.00085
1979 | 8 | 7 | 0.0009 | 0.0009 | 0.00067 | 0.00074 | 0.00074 | 0.00074 | 0.0004 | 0.00042 | 0.00042 | 0.00085 | 0.00085 | 0.00085
1979 | 8 | 8 | 0.0009 | 0.0009 | 0.00067 | 0.00074 | 0.00074 | 0.00074 | 0.0004 | 0.00042 | 0.00042 | 0.00085 | 0.00085 | 0.00085
1979 | 8 | 9 | 0.0009 | 0.0009 | 0.00067 | 0.00074 | 0.00074 | 0.00074 | 0.0004 | 0.00042 | 0.00042 | 0.00085 | 0.00085 | 0.00085
1979 | 8 | 10 | 0.0009 | 0.0009 | 0.00067 | 0.00074 | 0.00074 | 0.00074 | 0.0004 | 0.00042 | 0.00042 | 0.00085 | 0.00085 | 0.00085
1979 | 8 | 11 | 0.0009 | 0.0009 | 0.00067 | 0.00074 | 0.00074 | 0.00074 | 0.0004 | 0.00042 | 0.00042 | 0.00085 | 0.00085 | 0.00085
1979 | 8 | 12 | 0.0009 | 0.0009 | 0.00067 | 0.00074 | 0.00074 | 0.00074 | 0.0004 | 0.00042 | 0.00042 | 0.00085 | 0.00085 | 0.00085
1979 | 8 | 13 | 0.0009 | 0.0009 | 0.00067 | 0.00074 | 0.00074 | 0.00074 | 0.0004 | 0.00042 | 0.00042 | 0.00085 | 0.00085 | 0.00085
1979 | 8 | 14 | 0.0009 | 0.0009 | 0.00067 | 0.00074 | 0.00074 | 0.00074 | 0.0004 | 0.00042 | 0.00042 | 0.00085 | 0.00085 | 0.00085
1979 | 8 | 15 | 0.0009 | 0.0009 | 0.00067 | 0.00074 | 0.00074 | 0.00074 | 0.0004 | 0.00042 | 0.00042 | 0.00085 | 0.00085 | 0.00085
1979 | 8 | 16 | 0.0009 | 0.0009 | 0.00067 | 0.00074 | 0.00074 | 0.00074 | 0.0004 | 0.00042 | 0.00042 | 0.00085 | 0.00085 | 0.00085
1979 | 8 | 17 | 0.0009 | 0.0009 | 0.00067 | 0.00074 | 0.00074 | 0.00074 | 0.0004 | 0.00042 | 0.00042 | 0.00085 | 0.00085 | 0.00085
1979 | 8 | 18 | 0.0009 | 0.0009 | 0.00067 | 0.00074 | 0.00074 | 0.00074 | 0.0004 | 0.00042 | 0.00042 | 0.00085 | 0.00085 | 0.00085
1979 | 8 | 19 | 0.0009 | 0.0009 | 0.00067 | 0.00074 | 0.00074 | 0.00074 | 0.0004 | 0.00042 | 0.00042 | 0.00085 | 0.00085 | 0.00085
1979 | 8 | 20 | 0.0009 | 0.0009 | 0.00067 | 0.00074 | 0.00074 | 0.00074 | 0.0004 | 0.00042 | 0.00042 | 0.00085 | 0.00085 | 0.00085
1979 | 8 | 21 | 0.0009 | 0.0009 | 0.00067 | 0.00074 | 0.00074 | 0.00074 | 0.0004 | 0.00042 | 0.00042 | 0.00085 | 0.00085 | 0.00085
1979 | 8 | 22 | 0.0009 | 0.0009 | 0.00067 | 0.00074 | 0.00074 | 0.00074 | 0.0004 | 0.00042 | 0.00042 | 0.00085 | 0.00085 | 0.00085
1979 | 8 | 23 | 0.0009 | 0.0009 | 0.00067 | 0.00074 | 0.00074 | 0.00074 | 0.0004 | 0.00042 | 0.00042 | 0.00085 | 0.00085 | 0.00085
1979 | 8 | 24 | 0.0009 | 0.0009 | 0.00067 | 0.00074 | 0.00074 | 0.00074 | 0.0004 | 0.00042 | 0.00042 | 0.00085 | 0.00085 | 0.00085
1979 | 8 | 25 | 0.0009 | 0.0009 | 0.00067 | 0.00074 | 0.00074 | 0.00074 | 0.0004 | 0.00042 | 0.00042 | 0.00085 | 0.00085 | 0.00085
1979 | 8 | 26 | 0.0009 | 0.0009 | 0.00067 | 0.00074 | 0.00074 | 0.00074 | 0.0004 | 0.00042 | 0.00042 | 0.00085 | 0.00085 | 0.00085
1979 | 8 | 27 | 0.0009 | 0.0009 | 0.00067 | 0.00074 | 0.00074 | 0.00074 | 0.0004 | 0.00042 | 0.00042 | 0.00085 | 0.00085 | 0.00085
1979 | 8 | 28 | 0.0009 | 0.0009 | 0.00067 | 0.00074 | 0.00074 | 0.00074 | 0.0004 | 0.00042 | 0.00042 | 0.00085 | 0.00085 | 0.00085
1979 | 8 | 29 | 0.0009 | 0.0009 | 0.00067 | 0.00074 | 0.00074 | 0.00074 | 0.0004 | 0.00042 | 0.00042 | 0.00085 | 0.00085 | 0.00085
1979 | 8 | 30 | 0.0009 | 0.0009 | 0.00067 | 0.00074 | 0.00074 | 0.00074 | 0.0004 | 0.00042 | 0.00042 | 0.00085 | 0.00085 | 0.00085
1979 | 8 | 31 | 0.0009 | 0.0009 | 0.00067 | 0.00074 | 0.00074 | 0.00074 | 0.0004 | 0.00042 | 0.00042 | 0.00085 | 0.00085 | 0.00085
1979 | 9 | 1 | 0.0009 | 0.0009 | 0.00067 | 0.00074 | 0.00074 | 0.00074 | 0.0004 | 0.00042 | 0.00042 | 0.00085 | 0.00085 | 0.00085
1979 | 9 | 2 | 0.0009 | 0.0009 | 0.00067 | 0.00074 | 0.00074 | 0.00074 | 0.0004 | 0.00042 | 0.00042 | 0.00085 | 0.00085 | 0.00085
1979 | 9 | 3 | 0.0009 | 0.0009 | 0.00067 | 0.00074 | 0.00074 | 0.00074 | 0.0004 | 0.00042 | 0.00042 | 0.00085 | 0.00085 | 0.00085
1979 | 9 | 4 | 0.0009 | 0.0009 | 0.00067 | 0.00074 | 0.00074 | 0.00074 | 0.0004 | 0.00042 | 0.00042 | 0.00085 | 0.00085 | 0.00085
1979 | 9 | 5 | 0.0009 | 0.0009 | 0.00067 | 0.00074 | 0.00074 | 0.00074 | 0.0004 | 0.00042 | 0.00042 | 0.00085 | 0.00085 | 0.00085
1979 | 9 | 6 | 0.0009 | 0.0009 | 0.00067 | 0.00074 | 0.00074 | 0.00074 | 0.0004 | 0.00042 | 0.00042 | 0.00085 | 0.00085 | 0.00085
1979 | 9 | 7 | 0.0009 | 0.0009 | 0.00067 | 0.00074 | 0.00074 | 0.00074 | 0.0004 | 0.00042 | 0.00042 | 0.00085 | 0.00085 | 0.00085
1979 | 9 | 8 | 0.0009 | 0.0009 | 0.00067 | 0.00074 | 0.00074 | 0.00074 | 0.0004 | 0.00042 | 0.00042 | 0.00085 | 0.00085 | 0.00085
1979 | 9 | 9 | 0.0009 | 0.0009 | 0.00067 | 0.00074 | 0.00074 | 0.00074 | 0.0004 | 0.00042 | 0.00042 | 0.00085 | 0.00085 | 0.00085
1979 | 9 | 10 | 0.0009 | 0.0009 | 0.00067 | 0.00074 | 0.00074 | 0.00074 | 0.0004 | 0.00042 | 0.00042 | 0.00085 | 0.00085 | 0.00085
1979 | 9 | 11 | 0.0009 | 0.0009 | 0.00067 | 0.00074 | 0.00074 | 0.00074 | 0.0004 | 0.00042 | 0.00042 | 0.00085 | 0.00085 | 0.00085
1979 | 9 | 12 | 0.0009 | 0.0009 | 0.00067 | 0.00074 | 0.00074 | 0.00074 | 0.0004 | 0.00042 | 0.00042 | 0.00085 | 0.00085 | 0.00085
1979 | 9 | 13 | 0.0009 | 0.0009 | 0.00067 | 0.00074 | 0.00074 | 0.00074 | 0.0004 | 0.00042 | 0.00042 | 0.00085 | 0.00085 | 0.00085
1979 | 9 | 14 | 0.0009 | 0.0009 | 0.00067 | 0.00074 | 0.00074 | 0.00074 | 0.0004 | 0.00042 | 0.00042 | 0.00085 | 0.00085 | 0.00085
1979 | 9 | 15 | 0.0009 | 0.0009 | 0.00067 | 0.00074 | 0.00074 | 0.00074 | 0.0004 | 0.00042 | 0.00042 | 0.00085 | 0.00085 | 0.00085
1979 | 9 | 16 | 0.0009 | 0.0009 | 0.00067 | 0.00074 | 0.00074 | 0.00074 | 0.0004 | 0.00042 | 0.00042 | 0.00085 | 0.00085 | 0.00085
1979 | 9 | 17 | 0.0009 | 0.0009 | 0.00067 | 0.00074 | 0.00074 | 0.00074 | 0.0004 | 0.00042 | 0.00042 | 0.00085 | 0.00085 | 0.00085
1979 | 9 | 18 | 0.0009 | 0.0009 | 0.00067 | 0.00074 | 0.00074 | 0.00074 | 0.0004 | 0.00042 | 0.00042 | 0.00085 | 0.00085 | 0.00085
1979 | 9 | 19 | 0.0009 | 0.0009 | 0.00067 | 0.00074 | 0.00074 | 0.00074 | 0.0004 | 0.00042 | 0.00042 | 0.00085 | 0.00085 | 0.00085
1979 | 9 | 20 | 0.0009 | 0.0009 | 0.00067 | 0.00074 | 0.00074 | 0.00074 | 0.0004 | 0.00042 | 0.00042 | 0.00085 | 0.00085 | 0.00085
1979 | 9 | 21 | 0.0009 | 0.0009 | 0.00067 | 0.00074 | 0.00074 | 0.00074 | 0.0004 | 0.00042 | 0.00042 | 0.00085 | 0.00085 | 0.00085
1979 | 9 | 22 | 0.0009 | 0.0009 | 0.00067 | 0.00074 | 0.00074 | 0.00074 | 0.0004 | 0.00042 | 0.00042 | 0.00085 | 0.00085 | 0.00085
1979 | 9 | 23 | 0.0009 | 0.0009 | 0.00067 | 0.00074 | 0.00074 | 0.00074 | 0.0004 | 0.00042 | 0.00042 | 0.00085 | 0.00085 | 0.00085
1979 | 9 | 24 | 0.0009 | 0.0009 | 0.00067 | 0.00074 | 0.00074 | 0.00074 | 0.0004 | 0.00042 | 0.00042 | 0.00085 | 0.00085 | 0.00085
1979 | 9 | 25 | 0.0009 | 0.0009 | 0.00067 | 0.0062795 | 0.0062795 | 0.0062795 | 0.0004 | 0.00042 | 0.00042 | 0.00085 | 0.00085 | 0.00085
1979 | 9 | 26 | 0.0009 | 0.0009 | 0.00067 | 0.0030141 | 0.0030141 | 0.0030141 | 0.0004 | 0.00042 | 0.00042 | 0.00085 | 0.00085 | 0.00085
1979 | 9 | 27 | 0.0009 | 0.0009 | 0.00067 | 0.00074 | 0.00074 | 0.00074 | 0.0004 | 0.00042 | 0.00042 | 0.00085 | 0.00085 | 0.00085
1979 | 9 | 28 | 0.0009 | 0.0009 | 0.00067 | 0.00074 | 0.00074 | 0.00074 | 0.0004 | 0.00042 | 0.00042 | 0.00085 | 0.00085 | 0.00085
1979 | 9 | 29 | 0.0009 | 0.0009 | 0.00067 | 0.00074 | 0.00074 | 0.00074 | 0.0004 | 0.00042 | 0.00042 | 0.00085 | 0.00085 | 0.00085
1979 | 9 | 30 | 0.0009 | 0.0009 | 0.00067 | 0.00074 | 0.00074 | 0.00074 | 0.0004 | 0.00042 | 0.00042 | 0.00085 | 0.00085 | 0.00085
1979 | 10 | 1 | 0.0009 | 0.0009 | 0.00067 | 0.00074 | 0.00074 | 0.00074 | 0.0004 | 0.00042 | 0.00042 | 0.00085 | 0.00085 | 0.00085
1979 | 10 | 2 | 0.0009 | 0.0009 | 0.00067 | 0.0017725 | 0.0017725 | 0.0017725 | 0.0004 | 0.00042 | 0.00042 | 0.00085 | 0.00085 | 0.00085
1979 | 10 | 3 | 0.0009 | 0.0009 | 0.00067 | 0.003234 | 0.003234 | 0.003234 | 0.0004 | 0.00042 | 0.00042 | 0.00085 | 0.00085 | 0.00085
1979 | 10 | 4 | 0.0009 | 0.0009 | 0.00067 | 0.00074 | 0.00074 | 0.00074 | 0.0004 | 0.00042 | 0.00042 | 0.00085 | 0.00085 | 0.00085
1979 | 10 | 5 | 0.0009 | 0.0009 | 0.00067 | 0.0023074 | 0.0023074 | 0.0023074 | 0.0004 | 0.00042 | 0.00042 | 0.00085 | 0.00085 | 0.00085
1979 | 10 | 6 | 0.0009 | 0.0009 | 0.00067 | 0.0070806 | 0.0070806 | 0.0070806 | 0.0004 | 0.00042 | 0.00042 | 0.00085 | 0.00085 | 0.00085
1979 | 10 | 7 | 0.0009 | 0.0009 | 0.00067 | 0.0071143 | 0.0071143 | 0.0071143 | 0.0004 | 0.00042 | 0.00042 | 0.00085 | 0.00085 | 0.00085
1979 | 10 | 8 | 0.0009 | 0.0009 | 0.00067 | 0.006944 | 0.006944 | 0.006944 | 0.0004 | 0.00042 | 0.00042 | 0.00085 | 0.00085 | 0.00085
1979 | 10 | 9 | 0.0009 | 0.0009 | 0.00067 | 0.0069997 | 0.0069997 | 0.0069997 | 0.0004 | 0.00042 | 0.00042 | 0.00085 | 0.00085 | 0.00085
1979 | 10 | 10 | 0.0009 | 0.0009 | 0.00067 | 0.0072782 | 0.0072782 | 0.0072782 | 0.0004 | 0.00042 | 0.00042 | 0.00085 | 0.00085 | 0.00085
1979 | 10 | 11 | 0.0009 | 0.0009 | 0.00067 | 0.0074 | 0.0074 | 0.0074 | 0.0004 | 0.00042 | 0.00042 | 0.00085 | 0.00085 | 0.00085
1979 | 10 | 12 | 0.0009 | 0.0009 | 0.00067 | 0.0074 | 0.0074 | 0.0074 | 0.0004 | 0.00042 | 0.00042 | 0.00085 | 0.00085 | 0.00085
1979 | 10 | 13 | 0.0009 | 0.0009 | 0.00067 | 0.003772 | 0.003772 | 0.003772 | 0.0004 | 0.00042 | 0.00042 | 0.00085 | 0.00085 | 0.00085
1979 | 10 | 14 | 0.0009 | 0.0009 | 0.00067 | 0.0019848 | 0.0019848 | 0.0019848 | 0.0004 | 0.00042 | 0.00042 | 0.00085 | 0.00085 | 0.00085
1979 | 10 | 15 | 0.0009 | 0.0009 | 0.00067 | 0.00074 | 0.00074 | 0.00074 | 0.0004 | 0.00042 | 0.00042 | 0.00085 | 0.00085 | 0.00085
1979 | 10 | 16 | 0.0009 | 0.0009 | 0.00067 | 0.00074 | 0.00074 | 0.00074 | 0.0004 | 0.00042 | 0.00042 | 0.00085 | 0.00085 | 0.00085
1979 | 10 | 17 | 0.0009 | 0.0009 | 0.00067 | 0.00074 | 0.00074 | 0.00074 | 0.0004 | 0.00042 | 0.00042 | 0.00085 | 0.00085 | 0.00085
1979 | 10 | 18 | 0.0009 | 0.0009 | 0.00067 | 0.0020728 | 0.0020728 | 0.0020728 | 0.0004 | 0.00042 | 0.00042 | 0.00085 | 0.00085 | 0.00085
1979 | 10 | 19 | 0.0009 | 0.0009 | 0.00067 | 0.0070331 | 0.0070331 | 0.0070331 | 0.0004 | 0.00042 | 0.00042 | 0.00085 | 0.00085 | 0.00085
1979 | 10 | 20 | 0.0009 | 0.0009 | 0.00067 | 0.0053395 | 0.0053395 | 0.0053395 | 0.0004 | 0.00042 | 0.00042 | 0.00085 | 0.00085 | 0.00085
1979 | 10 | 21 | 0.0009 | 0.0009 | 0.00067 | 0.0073601 | 0.0073601 | 0.0073601 | 0.0004 | 0.00042 | 0.00042 | 0.00085 | 0.00085 | 0.00085
1979 | 10 | 22 | 0.0009 | 0.0009 | 0.00067 | 0.0073535 | 0.0073535 | 0.0073535 | 0.0004 | 0.00042 | 0.00042 | 0.00085 | 0.00085 | 0.00085
1979 | 10 | 23 | 0.0009 | 0.0009 | 0.00067 | 0.0073628 | 0.0073628 | 0.0073628 | 0.0004 | 0.00042 | 0.00042 | 0.00085 | 0.00085 | 0.00085
1979 | 10 | 24 | 0.0009 | 0.0009 | 0.00067 | 0.0069639 | 0.0069639 | 0.0069639 | 0.0004 | 0.00042 | 0.00042 | 0.00085 | 0.00085 | 0.00085
1979 | 10 | 25 | 0.0009 | 0.0009 | 0.00067 | 0.0073595 | 0.0073595 | 0.0073595 | 0.0004 | 0.00042 | 0.00042 | 0.00085 | 0.00085 | 0.00085
1979 | 10 | 26 | 0.0009 | 0.0009 | 0.00067 | 0.0073731 | 0.0073731 | 0.0073731 | 0.0004 | 0.00042 | 0.00042 | 0.00085 | 0.00085 | 0.00085
1979 | 10 | 27 | 0.0009 | 0.0009 | 0.00067 | 0.0074 | 0.0074 | 0.0074 | 0.0004 | 0.00042 | 0.00042 | 0.00085 | 0.00085 | 0.00085
1979 | 10 | 28 | 0.0009 | 0.0009 | 0.00067 | 0.0074 | 0.0074 | 0.0074 | 0.0004 | 0.00042 | 0.00042 | 0.00085 | 0.00085 | 0.00085
1979 | 10 | 29 | 0.0009 | 0.0009 | 0.00067 | 0.0074 | 0.0074 | 0.0074 | 0.0004 | 0.00042 | 0.00042 | 0.00085 | 0.00085 | 0.00085
1979 | 10 | 30 | 0.0009 | 0.0009 | 0.00067 | 0.00074 | 0.00074 | 0.00074 | 0.0004 | 0.00042 | 0.00042 | 0.00085 | 0.00085 | 0.00085
1979 | 10 | 31 | 0.0009 | 0.0009 | 0.00067 | 0.00074 | 0.00074 | 0.00074 | 0.0004 | 0.00042 | 0.00042 | 0.00085 | 0.00085 | 0.00085
1979 | 11 | 1 | 0.0009 | 0.0009 | 0.00067 | 0.0036663 | 0.0036663 | 0.0036663 | 0.0004 | 0.00042 | 0.00042 | 0.00085 | 0.00085 | 0.00085
1979 | 11 | 2 | 0.0009 | 0.0009 | 0.00067 | 0.00074 | 0.00074 | 0.00074 | 0.0004 | 0.00042 | 0.00042 | 0.00085 | 0.00085 | 0.00085
1979 | 11 | 3 | 0.0009 | 0.0009 | 0.00067 | 0.00074 | 0.00074 | 0.00074 | 0.0004 | 0.00042 | 0.00042 | 0.00085 | 0.00085 | 0.00085
1979 | 11 | 4 | 0.0009 | 0.0009 | 0.00067 | 0.0017141 | 0.0017141 | 0.0017141 | 0.0004 | 0.00042 | 0.00042 | 0.00085 | 0.00085 | 0.00085
1979 | 11 | 5 | 0.0009 | 0.0009 | 0.00067 | 0.0035384 | 0.0035384 | 0.0035384 | 0.0004 | 0.00042 | 0.00042 | 0.00085 | 0.00085 | 0.00085
1979 | 11 | 6 | 0.0009 | 0.0009 | 0.00067 | 0.0067317 | 0.0067317 | 0.0067317 | 0.0004 | 0.00042 | 0.00042 | 0.00085 | 0.00085 | 0.00085
1979 | 11 | 7 | 0.0009 | 0.0009 | 0.00067 | 0.007359 | 0.007359 | 0.007359 | 0.0004 | 0.00042 | 0.00042 | 0.00085 | 0.00085 | 0.00085
1979 | 11 | 8 | 0.0009 | 0.0009 | 0.00067 | 0.0073146 | 0.0073146 | 0.0073146 | 0.0004 | 0.00042 | 0.00042 | 0.00085 | 0.00085 | 0.00085
1979 | 11 | 9 | 0.0009 | 0.0009 | 0.00067 | 0.00074 | 0.00074 | 0.00074 | 0.0004 | 0.00042 | 0.00042 | 0.00085 | 0.00085 | 0.00085
1979 | 11 | 10 | 0.0009 | 0.0009 | 0.00067 | 0.00074 | 0.00074 | 0.00074 | 0.0004 | 0.00042 | 0.00042 | 0.00085 | 0.00085 | 0.00085
1979 | 11 | 11 | 0.0009 | 0.0009 | 0.00067 | 0.00074 | 0.00074 | 0.00074 | 0.0004 | 0.00042 | 0.00042 | 0.00085 | 0.00085 | 0.00085
1979 | 11 | 12 | 0.0009 | 0.0009 | 0.00067 | 0.0021969 | 0.0021969 | 0.0021969 | 0.0004 | 0.00042 | 0.00042 | 0.00085 | 0.00085 | 0.00085
1979 | 11 | 13 | 0.0009 | 0.0009 | 0.00067 | 0.00074 | 0.00074 | 0.00074 | 0.0004 | 0.00042 | 0.00042 | 0.00085 | 0.00085 | 0.00085
1979 | 11 | 14 | 0.0009 | 0.0009 | 0.00067 | 0.0014642 | 0.0014642 | 0.0014642 | 0.0004 | 0.00042 | 0.00042 | 0.00085 | 0.00085 | 0.00085
1979 | 11 | 15 | 0.0009 | 0.0009 | 0.00067 | 0.0032897 | 0.0032897 | 0.0032897 | 0.0004 | 0.00042 | 0.00042 | 0.00085 | 0.00085 | 0.00085
1979 | 11 | 16 | 0.0009 | 0.0009 | 0.00067 | 0.0069589 | 0.0069589 | 0.0069589 | 0.0004 | 0.00042 | 0.00042 | 0.00085 | 0.00085 | 0.00085
1979 | 11 | 17 | 0.0009 | 0.0009 | 0.00067 | 0.00074 | 0.00074 | 0.00074 | 0.0004 | 0.00042 | 0.00042 | 0.00085 | 0.00085 | 0.00085
1979 | 11 | 18 | 0.0009 | 0.0009 | 0.00067 | 0.00074 | 0.00074 | 0.00074 | 0.0004 | 0.00042 | 0.00042 | 0.00085 | 0.00085 | 0.00085
1979 | 11 | 19 | 0.0009 | 0.0009 | 0.00067 | 0.00074 | 0.00074 | 0.00074 | 0.0004 | 0.00042 | 0.00042 | 0.00085 | 0.00085 | 0.00085
1979 | 11 | 20 | 0.0009 | 0.0009 | 0.00067 | 0.00074 | 0.00074 | 0.00074 | 0.0004 | 0.00042 | 0.00042 | 0.00085 | 0.00085 | 0.00085
1979 | 11 | 21 | 0.0009 | 0.0009 | 0.00067 | 0.00074 | 0.00074 | 0.00074 | 0.0004 | 0.00042 | 0.00042 | 0.00085 | 0.00085 | 0.00085
1979 | 11 | 22 | 0.0009 | 0.0009 | 0.00067 | 0.00074 | 0.00074 | 0.00074 | 0.0004 | 0.00042 | 0.00042 | 0.00085 | 0.00085 | 0.00085
1979 | 11 | 23 | 0.0009 | 0.0009 | 0.00067 | 0.00074 | 0.00074 | 0.00074 | 0.0004 | 0.00042 | 0.00042 | 0.00085 | 0.00085 | 0.00085
1979 | 11 | 24 | 0.0009 | 0.0009 | 0.00067 | 0.00074 | 0.00074 | 0.00074 | 0.0004 | 0.00042 | 0.00042 | 0.00085 | 0.00085 | 0.00085
1979 | 11 | 25 | 0.0009 | 0.0009 | 0.00067 | 0.00074 | 0.00074 | 0.00074 | 0.0004 | 0.00042 | 0.00042 | 0.00085 | 0.00085 | 0.00085
1979 | 11 | 26 | 0.0009 | 0.0009 | 0.00067 | 0.00074 | 0.00074 | 0.00074 | 0.0004 | 0.00042 | 0.00042 | 0.00085 | 0.00085 | 0.00085
1979 | 11 | 27 | 0.0009 | 0.0009 | 0.00067 | 0.00074 | 0.00074 | 0.00074 | 0.0004 | 0.00042 | 0.00042 | 0.00085 | 0.00085 | 0.00085
1979 | 11 | 28 | 0.0009 | 0.0009 | 0.00067 | 0.00074 | 0.00074 | 0.00074 | 0.0004 | 0.00042 | 0.00042 | 0.00085 | 0.00085 | 0.00085
1979 | 11 | 29 | 0.0009 | 0.0009 | 0.00067 | 0.00074 | 0.00074 | 0.00074 | 0.0004 | 0.00042 | 0.00042 | 0.00085 | 0.00085 | 0.00085
1979 | 11 | 30 | 0.0009 | 0.0009 | 0.00067 | 0.00074 | 0.00074 | 0.00074 | 0.0004 | 0.00042 | 0.00042 | 0.00085 | 0.00085 | 0.00085
1979 | 12 | 1 | 0.0009 | 0.0009 | 0.00067 | 0.00074 | 0.00074 | 0.00074 | 0.0004 | 0.00042 | 0.00042 | 0.00085 | 0.00085 | 0.00085
1979 | 12 | 2 | 0.0009 | 0.0009 | 0.00067 | 0.00074 | 0.00074 | 0.00074 | 0.0004 | 0.00042 | 0.00042 | 0.00085 | 0.00085 | 0.00085
1979 | 12 | 3 | 0.0009 | 0.0009 | 0.00067 | 0.00074 | 0.00074 | 0.00074 | 0.0004 | 0.00042 | 0.00042 | 0.00085 | 0.00085 | 0.00085
1979 | 12 | 4 | 0.0009 | 0.0009 | 0.00067 | 0.00074 | 0.00074 | 0.00074 | 0.0004 | 0.00042 | 0.00042 | 0.00085 | 0.00085 | 0.00085
1979 | 12 | 5 | 0.0009 | 0.0009 | 0.00067 | 0.00074 | 0.00074 | 0.00074 | 0.0004 | 0.00042 | 0.00042 | 0.00085 | 0.00085 | 0.00085
1979 | 12 | 6 | 0.0009 | 0.0009 | 0.00067 | 0.00074 | 0.00074 | 0.00074 | 0.0004 | 0.00042 | 0.00042 | 0.00085 | 0.00085 | 0.00085
1979 | 12 | 7 | 0.0009 | 0.0009 | 0.00067 | 0.00074 | 0.00074 | 0.00074 | 0.0004 | 0.00042 | 0.00042 | 0.00085 | 0.00085 | 0.00085
1979 | 12 | 8 | 0.0009 | 0.0009 | 0.00067 | 0.00074 | 0.00074 | 0.00074 | 0.0004 | 0.00042 | 0.00042 | 0.00085 | 0.00085 | 0.00085
1979 | 12 | 9 | 0.0009 | 0.0009 | 0.00067 | 0.00074 | 0.00074 | 0.00074 | 0.0004 | 0.00042 | 0.00042 | 0.00085 | 0.00085 | 0.00085
1979 | 12 | 10 | 0.0009 | 0.0009 | 0.00067 | 0.00074 | 0.00074 | 0.00074 | 0.0004 | 0.00042 | 0.00042 | 0.00085 | 0.00085 | 0.00085
1979 | 12 | 11 | 0.0009 | 0.0009 | 0.00067 | 0.00074 | 0.00074 | 0.00074 | 0.0004 | 0.00042 | 0.00042 | 0.00085 | 0.00085 | 0.00085
1979 | 12 | 12 | 0.0009 | 0.0009 | 0.00067 | 0.00074 | 0.00074 | 0.00074 | 0.0004 | 0.00042 | 0.00042 | 0.00085 | 0.00085 | 0.00085
1979 | 12 | 13 | 0.0009 | 0.0009 | 0.00067 | 0.00074 | 0.00074 | 0.00074 | 0.0004 | 0.00042 | 0.00042 | 0.00085 | 0.00085 | 0.00085
1979 | 12 | 14 | 0.0009 | 0.0009 | 0.00067 | 0.00074 | 0.00074 | 0.00074 | 0.0004 | 0.00042 | 0.00042 | 0.00085 | 0.00085 | 0.00085
1979 | 12 | 15 | 0.0009 | 0.0009 | 0.00067 | 0.00074 | 0.00074 | 0.00074 | 0.0004 | 0.00042 | 0.00042 | 0.00085 | 0.00085 | 0.00085
1979 | 12 | 16 | 0.0009 | 0.0009 | 0.00067 | 0.00074 | 0.00074 | 0.00074 | 0.0004 | 0.00042 | 0.00042 | 0.00085 | 0.00085 | 0.00085
1979 | 12 | 17 | 0.0009 | 0.0009 | 0.00067 | 0.00074 | 0.00074 | 0.00074 | 0.0004 | 0.00042 | 0.00042 | 0.00085 | 0.00085 | 0.00085
1979 | 12 | 18 | 0.0009 | 0.0009 | 0.00067 | 0.00074 | 0.00074 | 0.00074 | 0.0004 | 0.00042 | 0.00042 | 0.00085 | 0.00085 | 0.00085
1979 | 12 | 19 | 0.0009 | 0.0009 | 0.00067 | 0.00074 | 0.00074 | 0.00074 | 0.0004 | 0.00042 | 0.00042 | 0.00085 | 0.00085 | 0.00085
1979 | 12 | 20 | 0.0009 | 0.0009 | 0.00067 | 0.00074 | 0.00074 | 0.00074 | 0.0004 | 0.00042 | 0.00042 | 0.00085 | 0.00085 | 0.00085
1979 | 12 | 21 | 0.0009 | 0.0009 | 0.00067 | 0.00074 | 0.00074 | 0.00074 | 0.0004 | 0.00042 | 0.00042 | 0.00085 | 0.00085 | 0.00085
1979 | 12 | 22 | 0.0009 | 0.0009 | 0.00067 | 0.00074 | 0.00074 | 0.00074 | 0.0004 | 0.00042 | 0.00042 | 0.00085 | 0.00085 | 0.00085
1979 | 12 | 23 | 0.0009 | 0.0009 | 0.00067 | 0.00074 | 0.00074 | 0.00074 | 0.0004 | 0.00042 | 0.00042 | 0.00085 | 0.00085 | 0.00085
1979 | 12 | 24 | 0.0009 | 0.0009 | 0.00067 | 0.00074 | 0.00074 | 0.00074 | 0.0004 | 0.00042 | 0.00042 | 0.00085 | 0.00085 | 0.00085
1979 | 12 | 25 | 0.0009 | 0.0009 | 0.00067 | 0.00074 | 0.00074 | 0.00074 | 0.0004 | 0.00042 | 0.00042 | 0.00085 | 0.00085 | 0.00085
1979 | 12 | 26 | 0.0009 | 0.0009 | 0.00067 | 0.00074 | 0.00074 | 0.00074 | 0.0004 | 0.00042 | 0.00042 | 0.00085 | 0.00085 | 0.00085
1979 | 12 | 27 | 0.0009 | 0.0009 | 0.00067 | 0.00074 | 0.00074 | 0.00074 | 0.0004 | 0.00042 | 0.00042 | 0.00085 | 0.00085 | 0.00085
1979 | 12 | 28 | 0.0009 | 0.0009 | 0.00067 | 0.00074 | 0.00074 | 0.00074 | 0.0004 | 0.00042 | 0.00042 | 0.00085 | 0.00085 | 0.00085
1979 | 12 | 29 | 0.0009 | 0.0009 | 0.00067 | 0.00074 | 0.00074 | 0.00074 | 0.0004 | 0.00042 | 0.00042 | 0.00085 | 0.00085 | 0.00085
1979 | 12 | 30 | 0.0009 | 0.0009 | 0.00067 | 0.00074 | 0.00074 | 0.00074 | 0.0004 | 0.00042 | 0.00042 | 0.00085 | 0.00085 | 0.00085
1979 | 12 | 31 | 0.0009 | 0.0009 | 0.00067 | 0.00074 | 0.00074 | 0.00074 | 0.0004 | 0.00042 | 0.00042 | 0.00085 | 0.00085 | 0.00085
1980 | 1 | 1 | 0.0009 | 0.0009 | 0.00067 | 0.00074 | 0.00074 | 0.00074 | 0.0004 | 0.00042 | 0.00042 | 0.00085 | 0.00085 | 0.00085
1980 | 1 | 2 | 0.0009 | 0.0009 | 0.00067 | 0.00074 | 0.00074 | 0.00074 | 0.0004 | 0.00042 | 0.00042 | 0.00085 | 0.00085 | 0.00085
1980 | 1 | 3 | 0.0009 | 0.0009 | 0.00067 | 0.00074 | 0.00074 | 0.00074 | 0.0004 | 0.00042 | 0.00042 | 0.00085 | 0.00085 | 0.00085
1980 | 1 | 4 | 0.0009 | 0.0009 | 0.00067 | 0.00074 | 0.00074 | 0.00074 | 0.0004 | 0.00042 | 0.00042 | 0.00085 | 0.00085 | 0.00085
1980 | 1 | 5 | 0.0009 | 0.0009 | 0.00067 | 0.00074 | 0.00074 | 0.00074 | 0.0004 | 0.00042 | 0.00042 | 0.00085 | 0.00085 | 0.00085
1980 | 1 | 6 | 0.0009 | 0.0009 | 0.00067 | 0.00074 | 0.00074 | 0.00074 | 0.0004 | 0.00042 | 0.00042 | 0.00085 | 0.00085 | 0.00085
1980 | 1 | 7 | 0.0009 | 0.0009 | 0.00067 | 0.00074 | 0.00074 | 0.00074 | 0.0004 | 0.00042 | 0.00042 | 0.00085 | 0.00085 | 0.00085
1980 | 1 | 8 | 0.0009 | 0.0009 | 0.00067 | 0.00074 | 0.00074 | 0.00074 | 0.0004 | 0.00042 | 0.00042 | 0.00085 | 0.00085 | 0.00085
1980 | 1 | 9 | 0.0009 | 0.0009 | 0.00067 | 0.00074 | 0.00074 | 0.00074 | 0.0004 | 0.00042 | 0.00042 | 0.00085 | 0.00085 | 0.00085
1980 | 1 | 10 | 0.0009 | 0.0009 | 0.00067 | 0.00074 | 0.00074 | 0.00074 | 0.0004 | 0.00042 | 0.00042 | 0.00085 | 0.00085 | 0.00085
1980 | 1 | 11 | 0.0009 | 0.0009 | 0.00067 | 0.00074 | 0.00074 | 0.00074 | 0.0004 | 0.00042 | 0.00042 | 0.00085 | 0.00085 | 0.00085
1980 | 1 | 12 | 0.0009 | 0.0009 | 0.00067 | 0.00074 | 0.00074 | 0.00074 | 0.0004 | 0.00042 | 0.00042 | 0.00085 | 0.00085 | 0.00085
1980 | 1 | 13 | 0.0009 | 0.0009 | 0.00067 | 0.00074 | 0.00074 | 0.00074 | 0.0004 | 0.00042 | 0.00042 | 0.00085 | 0.00085 | 0.00085
1980 | 1 | 14 | 0.0009 | 0.0009 | 0.00067 | 0.00074 | 0.00074 | 0.00074 | 0.0004 | 0.00042 | 0.00042 | 0.00085 | 0.00085 | 0.00085
1980 | 1 | 15 | 0.0009 | 0.0009 | 0.00067 | 0.00074 | 0.00074 | 0.00074 | 0.0004 | 0.00042 | 0.00042 | 0.00085 | 0.00085 | 0.00085
1980 | 1 | 16 | 0.0009 | 0.0009 | 0.00067 | 0.00074 | 0.00074 | 0.00074 | 0.0004 | 0.00042 | 0.00042 | 0.00085 | 0.00085 | 0.00085
1980 | 1 | 17 | 0.0009 | 0.0009 | 0.00067 | 0.00074 | 0.00074 | 0.00074 | 0.0004 | 0.00042 | 0.00042 | 0.00085 | 0.00085 | 0.00085
1980 | 1 | 18 | 0.0009 | 0.0009 | 0.00067 | 0.00074 | 0.00074 | 0.00074 | 0.0004 | 0.00042 | 0.00042 | 0.00085 | 0.00085 | 0.00085
1980 | 1 | 19 | 0.0009 | 0.0009 | 0.00067 | 0.00074 | 0.00074 | 0.00074 | 0.0004 | 0.00042 | 0.00042 | 0.00085 | 0.00085 | 0.00085
1980 | 1 | 20 | 0.0009 | 0.0009 | 0.00067 | 0.00074 | 0.00074 | 0.00074 | 0.0004 | 0.00042 | 0.00042 | 0.00085 | 0.00085 | 0.00085
1980 | 1 | 21 | 0.0009 | 0.0009 | 0.00067 | 0.00074 | 0.00074 | 0.00074 | 0.0004 | 0.00042 | 0.00042 | 0.00085 | 0.00085 | 0.00085
1980 | 1 | 22 | 0.0009 | 0.0009 | 0.00067 | 0.00074 | 0.00074 | 0.00074 | 0.0004 | 0.00042 | 0.00042 | 0.00085 | 0.00085 | 0.00085
1980 | 1 | 23 | 0.0009 | 0.0009 | 0.00067 | 0.00074 | 0.00074 | 0.00074 | 0.0004 | 0.00042 | 0.00042 | 0.00085 | 0.00085 | 0.00085
1980 | 1 | 24 | 0.0009 | 0.0009 | 0.00067 | 0.00074 | 0.00074 | 0.00074 | 0.0004 | 0.00042 | 0.00042 | 0.00085 | 0.00085 | 0.00085
1980 | 1 | 25 | 0.0009 | 0.0009 | 0.00067 | 0.00074 | 0.00074 | 0.00074 | 0.0004 | 0.00042 | 0.00042 | 0.00085 | 0.00085 | 0.00085
1980 | 1 | 26 | 0.0009 | 0.0009 | 0.00067 | 0.00074 | 0.00074 | 0.00074 | 0.0004 | 0.00042 | 0.00042 | 0.00085 | 0.00085 | 0.00085
1980 | 1 | 27 | 0.0009 | 0.0009 | 0.00067 | 0.00074 | 0.00074 | 0.00074 | 0.0004 | 0.00042 | 0.00042 | 0.00085 | 0.00085 | 0.00085
1980 | 1 | 28 | 0.0009 | 0.0009 | 0.00067 | 0.00074 | 0.00074 | 0.00074 | 0.0004 | 0.00042 | 0.00042 | 0.00085 | 0.00085 | 0.00085
1980 | 1 | 29 | 0.0009 | 0.0009 | 0.00067 | 0.00074 | 0.00074 | 0.00074 | 0.0004 | 0.00042 | 0.00042 | 0.00085 | 0.00085 | 0.00085
1980 | 1 | 30 | 0.0009 | 0.0009 | 0.00067 | 0.00074 | 0.00074 | 0.00074 | 0.0004 | 0.00042 | 0.00042 | 0.00085 | 0.00085 | 0.00085
1980 | 1 | 31 | 0.0009 | 0.0009 | 0.00067 | 0.00074 | 0.00074 | 0.00074 | 0.0004 | 0.00042 | 0.00042 | 0.00085 | 0.00085 | 0.00085
1980 | 2 | 1 | 0.0009 | 0.0009 | 0.00067 | 0.00074 | 0.00074 | 0.00074 | 0.0004 | 0.00042 | 0.00042 | 0.00085 | 0.00085 | 0.00085
1980 | 2 | 2 | 0.0009 | 0.0009 | 0.00067 | 0.0069645 | 0.0069645 | 0.0069645 | 0.0004 | 0.00042 | 0.00042 | 0.00085 | 0.00085 | 0.00085
1980 | 2 | 3 | 0.0009 | 0.0009 | 0.00067 | 0.0047577 | 0.0047577 | 0.0047577 | 0.0004 | 0.00042 | 0.00042 | 0.00085 | 0.00085 | 0.00085
1980 | 2 | 4 | 0.0009 | 0.0009 | 0.00067 | 0.006169 | 0.006169 | 0.006169 | 0.0004 | 0.00042 | 0.00042 | 0.00085 | 0.00085 | 0.00085
1980 | 2 | 5 | 0.0009 | 0.0009 | 0.00067 | 0.0072224 | 0.0072224 | 0.0072224 | 0.0004 | 0.00042 | 0.00042 | 0.00085 | 0.00085 | 0.00085
1980 | 2 | 6 | 0.0009 | 0.0009 | 0.00067 | 0.00074 | 0.00074 | 0.00074 | 0.0004 | 0.00042 | 0.00042 | 0.00085 | 0.00085 | 0.00085
1980 | 2 | 7 | 0.0009 | 0.0009 | 0.00067 | 0.00074 | 0.00074 | 0.00074 | 0.0004 | 0.00042 | 0.00042 | 0.00085 | 0.00085 | 0.00085
1980 | 2 | 8 | 0.0009 | 0.0009 | 0.00067 | 0.00074 | 0.00074 | 0.00074 | 0.0004 | 0.00042 | 0.00042 | 0.00085 | 0.00085 | 0.00085
1980 | 2 | 9 | 0.0009 | 0.0009 | 0.00067 | 0.00074 | 0.00074 | 0.00074 | 0.0004 | 0.00042 | 0.00042 | 0.00085 | 0.00085 | 0.00085
1980 | 2 | 10 | 0.0009 | 0.0009 | 0.00067 | 0.00074 | 0.00074 | 0.00074 | 0.0004 | 0.00042 | 0.00042 | 0.00085 | 0.00085 | 0.00085
1980 | 2 | 11 | 0.0009 | 0.0009 | 0.00067 | 0.00074 | 0.00074 | 0.00074 | 0.0004 | 0.00042 | 0.00042 | 0.00085 | 0.00085 | 0.00085
1980 | 2 | 12 | 0.0009 | 0.0009 | 0.00067 | 0.00074 | 0.00074 | 0.00074 | 0.0004 | 0.00042 | 0.00042 | 0.00085 | 0.00085 | 0.00085
1980 | 2 | 13 | 0.0009 | 0.0009 | 0.00067 | 0.00074 | 0.00074 | 0.00074 | 0.0004 | 0.00042 | 0.00042 | 0.00085 | 0.00085 | 0.00085
1980 | 2 | 14 | 0.0009 | 0.0009 | 0.00067 | 0.00074 | 0.00074 | 0.00074 | 0.0004 | 0.00042 | 0.00042 | 0.00085 | 0.00085 | 0.00085
1980 | 2 | 15 | 0.0009 | 0.0009 | 0.00067 | 0.00074 | 0.00074 | 0.00074 | 0.0004 | 0.00042 | 0.00042 | 0.00085 | 0.00085 | 0.00085
1980 | 2 | 16 | 0.0009 | 0.0009 | 0.00067 | 0.00074 | 0.00074 | 0.00074 | 0.0004 | 0.00042 | 0.00042 | 0.00085 | 0.00085 | 0.00085
1980 | 2 | 17 | 0.0009 | 0.0009 | 0.00067 | 0.00074 | 0.00074 | 0.00074 | 0.0004 | 0.00042 | 0.00042 | 0.00085 | 0.00085 | 0.00085
1980 | 2 | 18 | 0.0009 | 0.0009 | 0.00067 | 0.00074 | 0.00074 | 0.00074 | 0.0004 | 0.00042 | 0.00042 | 0.00085 | 0.00085 | 0.00085
1980 | 2 | 19 | 0.0009 | 0.0009 | 0.00067 | 0.00074 | 0.00074 | 0.00074 | 0.0004 | 0.00042 | 0.00042 | 0.00085 | 0.00085 | 0.00085
1980 | 2 | 20 | 0.0009 | 0.0009 | 0.00067 | 0.00074 | 0.00074 | 0.00074 | 0.0004 | 0.00042 | 0.00042 | 0.00085 | 0.00085 | 0.00085
1980 | 2 | 21 | 0.0009 | 0.0009 | 0.00067 | 0.00074 | 0.00074 | 0.00074 | 0.0004 | 0.00042 | 0.00042 | 0.00085 | 0.00085 | 0.00085
1980 | 2 | 22 | 0.0009 | 0.0009 | 0.00067 | 0.00074 | 0.00074 | 0.00074 | 0.0004 | 0.00042 | 0.00042 | 0.00085 | 0.00085 | 0.00085
1980 | 2 | 23 | 0.0009 | 0.0009 | 0.00067 | 0.00074 | 0.00074 | 0.00074 | 0.0004 | 0.00042 | 0.00042 | 0.00085 | 0.00085 | 0.00085
1980 | 2 | 24 | 0.0009 | 0.0009 | 0.00067 | 0.00074 | 0.00074 | 0.00074 | 0.0004 | 0.00042 | 0.00042 | 0.00085 | 0.00085 | 0.00085
1980 | 2 | 25 | 0.0009 | 0.0009 | 0.00067 | 0.00074 | 0.00074 | 0.00074 | 0.0004 | 0.00042 | 0.00042 | 0.00085 | 0.00085 | 0.00085
1980 | 2 | 26 | 0.0009 | 0.0009 | 0.00067 | 0.00074 | 0.00074 | 0.00074 | 0.0004 | 0.00042 | 0.00042 | 0.00085 | 0.00085 | 0.00085
1980 | 2 | 27 | 0.0009 | 0.0009 | 0.00067 | 0.00074 | 0.00074 | 0.00074 | 0.0004 | 0.00042 | 0.00042 | 0.00085 | 0.00085 | 0.00085
1980 | 2 | 28 | 0.0009 | 0.0009 | 0.00067 | 0.00074 | 0.00074 | 0.00074 | 0.0004 | 0.00042 | 0.00042 | 0.00085 | 0.00085 | 0.00085
1980 | 2 | 29 | 0.0009 | 0.0009 | 0.00067 | 0.00074 | 0.00074 | 0.00074 | 0.0004 | 0.00042 | 0.00042 | 0.00085 | 0.00085 | 0.00085
1980 | 3 | 1 | 0.0009 | 0.0009 | 0.00067 | 0.00074 | 0.00074 | 0.00074 | 0.0004 | 0.00042 | 0.00042 | 0.00085 | 0.00085 | 0.00085
1980 | 3 | 2 | 0.0009 | 0.0009 | 0.00067 | 0.00074 | 0.00074 | 0.00074 | 0.0004 | 0.00042 | 0.00042 | 0.00085 | 0.00085 | 0.00085
1980 | 3 | 3 | 0.0009 | 0.0009 | 0.00067 | 0.00074 | 0.00074 | 0.00074 | 0.0004 | 0.00042 | 0.00042 | 0.00085 | 0.00085 | 0.00085
1980 | 3 | 4 | 0.0009 | 0.0009 | 0.00067 | 0.00074 | 0.00074 | 0.00074 | 0.0004 | 0.00042 | 0.00042 | 0.00085 | 0.00085 | 0.00085
1980 | 3 | 5 | 0.0009 | 0.0009 | 0.00067 | 0.00074 | 0.00074 | 0.00074 | 0.0004 | 0.00042 | 0.00042 | 0.00085 | 0.00085 | 0.00085
1980 | 3 | 6 | 0.0009 | 0.0009 | 0.00067 | 0.0070561 | 0.0070561 | 0.0070561 | 0.0004 | 0.00042 | 0.00042 | 0.00085 | 0.00085 | 0.00085
1980 | 3 | 7 | 0.0009 | 0.0009 | 0.00067 | 0.0071485 | 0.0071485 | 0.0071485 | 0.0004 | 0.00042 | 0.00042 | 0.00085 | 0.00085 | 0.00085
1980 | 3 | 8 | 0.0009 | 0.0009 | 0.00067 | 0.00074 | 0.00074 | 0.00074 | 0.0004 | 0.00042 | 0.00042 | 0.00085 | 0.00085 | 0.00085
1980 | 3 | 9 | 0.0009 | 0.0009 | 0.00067 | 0.0072885 | 0.0072885 | 0.0072885 | 0.0004 | 0.00042 | 0.00042 | 0.00085 | 0.00085 | 0.00085
1980 | 3 | 10 | 0.0009 | 0.0009 | 0.00067 | 0.0074 | 0.0074 | 0.0074 | 0.0004 | 0.00042 | 0.00042 | 0.00085 | 0.00085 | 0.00085
1980 | 3 | 11 | 0.0009 | 0.0009 | 0.00067 | 0.0074 | 0.0074 | 0.0074 | 0.0004 | 0.00042 | 0.00042 | 0.00085 | 0.00085 | 0.00085
1980 | 3 | 12 | 0.0009 | 0.0009 | 0.00067 | 0.0074 | 0.0074 | 0.0074 | 0.0004 | 0.00042 | 0.00042 | 0.00085 | 0.00085 | 0.00085
1980 | 3 | 13 | 0.0009 | 0.0009 | 0.00067 | 0.0074 | 0.0074 | 0.0074 | 0.0004 | 0.00042 | 0.00042 | 0.00085 | 0.00085 | 0.00085
1980 | 3 | 14 | 0.0009 | 0.0009 | 0.00067 | 0.00074 | 0.00074 | 0.00074 | 0.0004 | 0.00042 | 0.00042 | 0.00085 | 0.00085 | 0.00085
1980 | 3 | 15 | 0.0009 | 0.0009 | 0.00067 | 0.00074 | 0.00074 | 0.00074 | 0.0004 | 0.00042 | 0.00042 | 0.00085 | 0.00085 | 0.00085
1980 | 3 | 16 | 0.0009 | 0.0009 | 0.00067 | 0.00074 | 0.00074 | 0.00074 | 0.0004 | 0.00042 | 0.00042 | 0.00085 | 0.00085 | 0.00085
1980 | 3 | 17 | 0.0009 | 0.0009 | 0.00067 | 0.00074 | 0.00074 | 0.00074 | 0.0004 | 0.00042 | 0.00042 | 0.00085 | 0.00085 | 0.00085
1980 | 3 | 18 | 0.0009 | 0.0009 | 0.00067 | 0.0074 | 0.0074 | 0.0074 | 0.0004 | 0.00042 | 0.00042 | 0.00085 | 0.00085 | 0.00085
1980 | 3 | 19 | 0.0009 | 0.0009 | 0.00067 | 0.00074 | 0.00074 | 0.00074 | 0.0004 | 0.00042 | 0.00042 | 0.00085 | 0.00085 | 0.00085
1980 | 3 | 20 | 0.0009 | 0.0009 | 0.00067 | 0.00074 | 0.00074 | 0.00074 | 0.0004 | 0.00042 | 0.00042 | 0.00085 | 0.00085 | 0.00085
1980 | 3 | 21 | 0.0009 | 0.0009 | 0.00067 | 0.00074 | 0.00074 | 0.00074 | 0.0004 | 0.00042 | 0.00042 | 0.00085 | 0.00085 | 0.00085
1980 | 3 | 22 | 0.0009 | 0.0009 | 0.00067 | 0.00074 | 0.00074 | 0.00074 | 0.0004 | 0.00042 | 0.00042 | 0.00085 | 0.00085 | 0.00085
1980 | 3 | 23 | 0.0009 | 0.0009 | 0.00067 | 0.00074 | 0.00074 | 0.00074 | 0.0004 | 0.00042 | 0.00042 | 0.00085 | 0.00085 | 0.00085
1980 | 3 | 24 | 0.0009 | 0.0009 | 0.00067 | 0.00074 | 0.00074 | 0.00074 | 0.0004 | 0.00042 | 0.00042 | 0.00085 | 0.00085 | 0.00085
1980 | 3 | 25 | 0.0009 | 0.0009 | 0.00067 | 0.00074 | 0.00074 | 0.00074 | 0.0004 | 0.00042 | 0.00042 | 0.00085 | 0.00085 | 0.00085
1980 | 3 | 26 | 0.0009 | 0.0009 | 0.00067 | 0.00074 | 0.00074 | 0.00074 | 0.0004 | 0.00042 | 0.00042 | 0.00085 | 0.00085 | 0.00085
1980 | 3 | 27 | 0.0009 | 0.0009 | 0.00067 | 0.00074 | 0.00074 | 0.00074 | 0.0004 | 0.00042 | 0.00042 | 0.00085 | 0.00085 | 0.00085
1980 | 3 | 28 | 0.0009 | 0.0009 | 0.00067 | 0.00074 | 0.00074 | 0.00074 | 0.0004 | 0.00042 | 0.00042 | 0.00085 | 0.00085 | 0.00085
1980 | 3 | 29 | 0.0009 | 0.0009 | 0.00067 | 0.00074 | 0.00074 | 0.00074 | 0.0004 | 0.00042 | 0.00042 | 0.00085 | 0.00085 | 0.00085
1980 | 3 | 30 | 0.0009 | 0.0009 | 0.00067 | 0.00074 | 0.00074 | 0.00074 | 0.0004 | 0.00042 | 0.00042 | 0.00085 | 0.00085 | 0.00085
1980 | 3 | 31 | 0.0009 | 0.0009 | 0.00067 | 0.00074 | 0.00074 | 0.00074 | 0.0004 | 0.00042 | 0.00042 | 0.00085 | 0.00085 | 0.00085
1980 | 4 | 1 | 0.0009 | 0.0009 | 0.00067 | 0.00074 | 0.00074 | 0.00074 | 0.0004 | 0.00042 | 0.00042 | 0.00085 | 0.00085 | 0.00085
1980 | 4 | 2 | 0.0009 | 0.0009 | 0.00067 | 0.00074 | 0.00074 | 0.00074 | 0.0004 | 0.00042 | 0.00042 | 0.00085 | 0.00085 | 0.00085
1980 | 4 | 3 | 0.0009 | 0.0009 | 0.00067 | 0.00074 | 0.00074 | 0.00074 | 0.0004 | 0.00042 | 0.00042 | 0.00085 | 0.00085 | 0.00085
1980 | 4 | 4 | 0.0009 | 0.0009 | 0.00067 | 0.00074 | 0.00074 | 0.00074 | 0.0004 | 0.00042 | 0.00042 | 0.00085 | 0.00085 | 0.00085
1980 | 4 | 5 | 0.0009 | 0.0009 | 0.00067 | 0.00074 | 0.00074 | 0.00074 | 0.0004 | 0.00042 | 0.00042 | 0.00085 | 0.00085 | 0.00085
1980 | 4 | 6 | 0.0009 | 0.0009 | 0.00067 | 0.00074 | 0.00074 | 0.00074 | 0.0004 | 0.00042 | 0.00042 | 0.00085 | 0.00085 | 0.00085
1980 | 4 | 7 | 0.0009 | 0.0009 | 0.00067 | 0.00074 | 0.00074 | 0.00074 | 0.0004 | 0.00042 | 0.00042 | 0.00085 | 0.00085 | 0.00085
1980 | 4 | 8 | 0.0009 | 0.0009 | 0.00067 | 0.00074 | 0.00074 | 0.00074 | 0.0004 | 0.00042 | 0.00042 | 0.00085 | 0.00085 | 0.00085
1980 | 4 | 9 | 0.0009 | 0.0009 | 0.00067 | 0.00074 | 0.00074 | 0.00074 | 0.0004 | 0.00042 | 0.00042 | 0.00085 | 0.00085 | 0.00085
1980 | 4 | 10 | 0.0009 | 0.0009 | 0.00067 | 0.00074 | 0.00074 | 0.00074 | 0.0004 | 0.00042 | 0.00042 | 0.00085 | 0.00085 | 0.00085
1980 | 4 | 11 | 0.0009 | 0.0009 | 0.00067 | 0.0073988 | 0.0073988 | 0.0073988 | 0.0004 | 0.00042 | 0.00042 | 0.00085 | 0.00085 | 0.00085
1980 | 4 | 12 | 0.0009 | 0.0009 | 0.00067 | 0.0073987 | 0.0073987 | 0.0073987 | 0.0004 | 0.00042 | 0.00042 | 0.00085 | 0.00085 | 0.00085
1980 | 4 | 13 | 0.0009 | 0.0009 | 0.00067 | 0.00074 | 0.00074 | 0.00074 | 0.0004 | 0.00042 | 0.00042 | 0.00085 | 0.00085 | 0.00085
1980 | 4 | 14 | 0.0009 | 0.0009 | 0.00067 | 0.0044504 | 0.0044504 | 0.0044504 | 0.0004 | 0.00042 | 0.00042 | 0.00085 | 0.00085 | 0.00085
1980 | 4 | 15 | 0.0009 | 0.0009 | 0.00067 | 0.00074 | 0.00074 | 0.00074 | 0.0004 | 0.00042 | 0.00042 | 0.00085 | 0.00085 | 0.00085
1980 | 4 | 16 | 0.0009 | 0.0009 | 0.00067 | 0.00074 | 0.00074 | 0.00074 | 0.0004 | 0.00042 | 0.00042 | 0.00085 | 0.00085 | 0.00085
1980 | 4 | 17 | 0.0009 | 0.0009 | 0.00067 | 0.00074 | 0.00074 | 0.00074 | 0.0004 | 0.00042 | 0.00042 | 0.00085 | 0.00085 | 0.00085
1980 | 4 | 18 | 0.0009 | 0.0009 | 0.00067 | 0.00074 | 0.00074 | 0.00074 | 0.0004 | 0.00042 | 0.00042 | 0.00085 | 0.00085 | 0.00085
1980 | 4 | 19 | 0.0009 | 0.0009 | 0.00067 | 0.0052995 | 0.0052995 | 0.0052995 | 0.0004 | 0.00042 | 0.00042 | 0.00085 | 0.00085 | 0.00085
1980 | 4 | 20 | 0.0009 | 0.0009 | 0.00067 | 0.00074 | 0.00074 | 0.00074 | 0.0004 | 0.00042 | 0.00042 | 0.00085 | 0.00085 | 0.00085
1980 | 4 | 21 | 0.0009 | 0.0009 | 0.00067 | 0.00074 | 0.00074 | 0.00074 | 0.0004 | 0.00042 | 0.00042 | 0.00085 | 0.00085 | 0.00085
1980 | 4 | 22 | 0.0009 | 0.0009 | 0.00067 | 0.00074 | 0.00074 | 0.00074 | 0.0004 | 0.00042 | 0.00042 | 0.00085 | 0.00085 | 0.00085
1980 | 4 | 23 | 0.0009 | 0.0009 | 0.00067 | 0.00074 | 0.00074 | 0.00074 | 0.0004 | 0.00042 | 0.00042 | 0.00085 | 0.00085 | 0.00085
1980 | 4 | 24 | 0.0009 | 0.0009 | 0.00067 | 0.00074 | 0.00074 | 0.00074 | 0.0004 | 0.00042 | 0.00042 | 0.00085 | 0.00085 | 0.00085
1980 | 4 | 25 | 0.0009 | 0.0009 | 0.00067 | 0.00074 | 0.00074 | 0.00074 | 0.0004 | 0.00042 | 0.00042 | 0.00085 | 0.00085 | 0.00085
1980 | 4 | 26 | 0.0009 | 0.0009 | 0.00067 | 0.00074 | 0.00074 | 0.00074 | 0.0004 | 0.00042 | 0.00042 | 0.00085 | 0.00085 | 0.00085
1980 | 4 | 27 | 0.0009 | 0.0009 | 0.00067 | 0.004995 | 0.004995 | 0.004995 | 0.0004 | 0.00042 | 0.00042 | 0.00085 | 0.00085 | 0.00085
1980 | 4 | 28 | 0.0009 | 0.0009 | 0.00067 | 0.0074 | 0.0074 | 0.0074 | 0.0004 | 0.00042 | 0.00042 | 0.00085 | 0.00085 | 0.00085
1980 | 4 | 29 | 0.0009 | 0.0009 | 0.00067 | 0.0074 | 0.0074 | 0.0074 | 0.0004 | 0.00042 | 0.00042 | 0.00085 | 0.00085 | 0.00085
1980 | 4 | 30 | 0.0009 | 0.0009 | 0.00067 | 0.00074 | 0.00074 | 0.00074 | 0.0004 | 0.00042 | 0.00042 | 0.00085 | 0.00085 | 0.00085
1980 | 5 | 1 | 0.0009 | 0.0009 | 0.00067 | 0.00074 | 0.00074 | 0.00074 | 0.0004 | 0.00042 | 0.00042 | 0.00085 | 0.00085 | 0.00085
1980 | 5 | 2 | 0.0009 | 0.0009 | 0.00067 | 0.00074 | 0.00074 | 0.00074 | 0.0004 | 0.00042 | 0.00042 | 0.00085 | 0.00085 | 0.00085
1980 | 5 | 3 | 0.0009 | 0.0009 | 0.00067 | 0.00074 | 0.00074 | 0.00074 | 0.0004 | 0.00042 | 0.00042 | 0.00085 | 0.00085 | 0.00085
1980 | 5 | 4 | 0.0009 | 0.0009 | 0.00067 | 0.00074 | 0.00074 | 0.00074 | 0.0004 | 0.00042 | 0.00042 | 0.00085 | 0.00085 | 0.00085
1980 | 5 | 5 | 0.0009 | 0.0009 | 0.00067 | 0.00074 | 0.00074 | 0.00074 | 0.0004 | 0.00042 | 0.00042 | 0.00085 | 0.00085 | 0.00085
1980 | 5 | 6 | 0.0009 | 0.0009 | 0.00067 | 0.00074 | 0.00074 | 0.00074 | 0.0004 | 0.00042 | 0.00042 | 0.00085 | 0.00085 | 0.00085
1980 | 5 | 7 | 0.0009 | 0.0009 | 0.00067 | 0.00074 | 0.00074 | 0.00074 | 0.0004 | 0.00042 | 0.00042 | 0.00085 | 0.00085 | 0.00085
1980 | 5 | 8 | 0.0009 | 0.0009 | 0.00067 | 0.00074 | 0.00074 | 0.00074 | 0.0004 | 0.00042 | 0.00042 | 0.00085 | 0.00085 | 0.00085
1980 | 5 | 9 | 0.0009 | 0.0009 | 0.00067 | 0.00074 | 0.00074 | 0.00074 | 0.0004 | 0.00042 | 0.00042 | 0.00085 | 0.00085 | 0.00085
1980 | 5 | 10 | 0.0009 | 0.0009 | 0.00067 | 0.00074 | 0.00074 | 0.00074 | 0.0004 | 0.00042 | 0.00042 | 0.00085 | 0.00085 | 0.00085
1980 | 5 | 11 | 0.0009 | 0.0009 | 0.00067 | 0.00074 | 0.00074 | 0.00074 | 0.0004 | 0.00042 | 0.00042 | 0.00085 | 0.00085 | 0.00085
1980 | 5 | 12 | 0.0009 | 0.0009 | 0.00067 | 0.00074 | 0.00074 | 0.00074 | 0.0004 | 0.00042 | 0.00042 | 0.00085 | 0.00085 | 0.00085
1980 | 5 | 13 | 0.0009 | 0.0009 | 0.00067 | 0.00074 | 0.00074 | 0.00074 | 0.0004 | 0.00042 | 0.00042 | 0.00085 | 0.00085 | 0.00085
1980 | 5 | 14 | 0.0009 | 0.0009 | 0.00067 | 0.00074 | 0.00074 | 0.00074 | 0.0004 | 0.00042 | 0.00042 | 0.00085 | 0.00085 | 0.00085
1980 | 5 | 15 | 0.0009 | 0.0009 | 0.00067 | 0.00074 | 0.00074 | 0.00074 | 0.0004 | 0.00042 | 0.00042 | 0.00085 | 0.00085 | 0.00085
1980 | 5 | 16 | 0.0009 | 0.0009 | 0.00067 | 0.00074 | 0.00074 | 0.00074 | 0.0004 | 0.00042 | 0.00042 | 0.00085 | 0.00085 | 0.00085
1980 | 5 | 17 | 0.0009 | 0.0009 | 0.00067 | 0.00074 | 0.00074 | 0.00074 | 0.0004 | 0.00042 | 0.00042 | 0.00085 | 0.00085 | 0.00085
1980 | 5 | 18 | 0.0009 | 0.0009 | 0.00067 | 0.00074 | 0.00074 | 0.00074 | 0.0004 | 0.00042 | 0.00042 | 0.00085 | 0.00085 | 0.00085
1980 | 5 | 19 | 0.0009 | 0.0009 | 0.00067 | 0.00074 | 0.00074 | 0.00074 | 0.0004 | 0.00042 | 0.00042 | 0.00085 | 0.00085 | 0.00085
1980 | 5 | 20 | 0.0009 | 0.0009 | 0.00067 | 0.00074 | 0.00074 | 0.00074 | 0.0004 | 0.00042 | 0.00042 | 0.00085 | 0.00085 | 0.00085
1980 | 5 | 21 | 0.0009 | 0.0009 | 0.00067 | 0.00074 | 0.00074 | 0.00074 | 0.0004 | 0.00042 | 0.00042 | 0.00085 | 0.00085 | 0.00085
1980 | 5 | 22 | 0.0009 | 0.0009 | 0.00067 | 0.00074 | 0.00074 | 0.00074 | 0.0004 | 0.00042 | 0.00042 | 0.00085 | 0.00085 | 0.00085
1980 | 5 | 23 | 0.0009 | 0.0009 | 0.00067 | 0.00074 | 0.00074 | 0.00074 | 0.0004 | 0.00042 | 0.00042 | 0.00085 | 0.00085 | 0.00085
1980 | 5 | 24 | 0.0009 | 0.0009 | 0.00067 | 0.00074 | 0.00074 | 0.00074 | 0.0004 | 0.00042 | 0.00042 | 0.00085 | 0.00085 | 0.00085
1980 | 5 | 25 | 0.0009 | 0.0009 | 0.00067 | 0.00074 | 0.00074 | 0.00074 | 0.0004 | 0.00042 | 0.00042 | 0.00085 | 0.00085 | 0.00085
1980 | 5 | 26 | 0.0009 | 0.0009 | 0.00067 | 0.00074 | 0.00074 | 0.00074 | 0.0004 | 0.00042 | 0.00042 | 0.00085 | 0.00085 | 0.00085
1980 | 5 | 27 | 0.0009 | 0.0009 | 0.00067 | 0.00074 | 0.00074 | 0.00074 | 0.0004 | 0.00042 | 0.00042 | 0.00085 | 0.00085 | 0.00085
1980 | 5 | 28 | 0.0009 | 0.0009 | 0.00067 | 0.00074 | 0.00074 | 0.00074 | 0.0004 | 0.00042 | 0.00042 | 0.00085 | 0.00085 | 0.00085
1980 | 5 | 29 | 0.0009 | 0.0009 | 0.00067 | 0.00074 | 0.00074 | 0.00074 | 0.0004 | 0.00042 | 0.00042 | 0.00085 | 0.00085 | 0.00085
1980 | 5 | 30 | 0.0009 | 0.0009 | 0.00067 | 0.00074 | 0.00074 | 0.00074 | 0.0004 | 0.00042 | 0.00042 | 0.00085 | 0.00085 | 0.00085
1980 | 5 | 31 | 0.0009 | 0.0009 | 0.00067 | 0.00074 | 0.00074 | 0.00074 | 0.0004 | 0.00042 | 0.00042 | 0.00085 | 0.00085 | 0.00085
1980 | 6 | 1 | 0.0009 | 0.0009 | 0.00067 | 0.00074 | 0.00074 | 0.00074 | 0.0004 | 0.00042 | 0.00042 | 0.00085 | 0.00085 | 0.00085
1980 | 6 | 2 | 0.0009 | 0.0009 | 0.00067 | 0.00074 | 0.00074 | 0.00074 | 0.0004 | 0.00042 | 0.00042 | 0.00085 | 0.00085 | 0.00085
1980 | 6 | 3 | 0.0009 | 0.0009 | 0.00067 | 0.00074 | 0.00074 | 0.00074 | 0.0004 | 0.00042 | 0.00042 | 0.00085 | 0.00085 | 0.00085
1980 | 6 | 4 | 0.0009 | 0.0009 | 0.00067 | 0.00074 | 0.00074 | 0.00074 | 0.0004 | 0.00042 | 0.00042 | 0.00085 | 0.00085 | 0.00085
1980 | 6 | 5 | 0.0009 | 0.0009 | 0.00067 | 0.00074 | 0.00074 | 0.00074 | 0.0004 | 0.00042 | 0.00042 | 0.00085 | 0.00085 | 0.00085
1980 | 6 | 6 | 0.0009 | 0.0009 | 0.00067 | 0.00074 | 0.00074 | 0.00074 | 0.0004 | 0.00042 | 0.00042 | 0.00085 | 0.00085 | 0.00085
1980 | 6 | 7 | 0.0009 | 0.0009 | 0.00067 | 0.00074 | 0.00074 | 0.00074 | 0.0004 | 0.00042 | 0.00042 | 0.00085 | 0.00085 | 0.00085
1980 | 6 | 8 | 0.0009 | 0.0009 | 0.00067 | 0.00074 | 0.00074 | 0.00074 | 0.0004 | 0.00042 | 0.00042 | 0.00085 | 0.00085 | 0.00085
1980 | 6 | 9 | 0.0009 | 0.0009 | 0.00067 | 0.00074 | 0.00074 | 0.00074 | 0.0004 | 0.00042 | 0.00042 | 0.00085 | 0.00085 | 0.00085
1980 | 6 | 10 | 0.0009 | 0.0009 | 0.00067 | 0.00074 | 0.00074 | 0.00074 | 0.0004 | 0.00042 | 0.00042 | 0.00085 | 0.00085 | 0.00085
1980 | 6 | 11 | 0.0009 | 0.0009 | 0.00067 | 0.00074 | 0.00074 | 0.00074 | 0.0004 | 0.00042 | 0.00042 | 0.00085 | 0.00085 | 0.00085
1980 | 6 | 12 | 0.0009 | 0.0009 | 0.00067 | 0.00074 | 0.00074 | 0.00074 | 0.0004 | 0.00042 | 0.00042 | 0.00085 | 0.00085 | 0.00085
1980 | 6 | 13 | 0.0009 | 0.0009 | 0.00067 | 0.00074 | 0.00074 | 0.00074 | 0.0004 | 0.00042 | 0.00042 | 0.00085 | 0.00085 | 0.00085
1980 | 6 | 14 | 0.0009 | 0.0009 | 0.00067 | 0.00074 | 0.00074 | 0.00074 | 0.0004 | 0.00042 | 0.00042 | 0.00085 | 0.00085 | 0.00085
1980 | 6 | 15 | 0.0009 | 0.0009 | 0.00067 | 0.00074 | 0.00074 | 0.00074 | 0.0004 | 0.00042 | 0.00042 | 0.00085 | 0.00085 | 0.00085
1980 | 6 | 16 | 0.0009 | 0.0009 | 0.00067 | 0.00074 | 0.00074 | 0.00074 | 0.0004 | 0.00042 | 0.00042 | 0.00085 | 0.00085 | 0.00085
1980 | 6 | 17 | 0.0009 | 0.0009 | 0.00067 | 0.00074 | 0.00074 | 0.00074 | 0.0004 | 0.00042 | 0.00042 | 0.00085 | 0.00085 | 0.00085
1980 | 6 | 18 | 0.0009 | 0.0009 | 0.00067 | 0.00074 | 0.00074 | 0.00074 | 0.0004 | 0.00042 | 0.00042 | 0.00085 | 0.00085 | 0.00085
1980 | 6 | 19 | 0.0009 | 0.0009 | 0.00067 | 0.00074 | 0.00074 | 0.00074 | 0.0004 | 0.00042 | 0.00042 | 0.00085 | 0.00085 | 0.00085
1980 | 6 | 20 | 0.0009 | 0.0009 | 0.00067 | 0.00074 | 0.00074 | 0.00074 | 0.0004 | 0.00042 | 0.00042 | 0.00085 | 0.00085 | 0.00085
1980 | 6 | 21 | 0.0009 | 0.0009 | 0.00067 | 0.00074 | 0.00074 | 0.00074 | 0.0004 | 0.00042 | 0.00042 | 0.00085 | 0.00085 | 0.00085
1980 | 6 | 22 | 0.0009 | 0.0009 | 0.00067 | 0.00074 | 0.00074 | 0.00074 | 0.0004 | 0.00042 | 0.00042 | 0.00085 | 0.00085 | 0.00085
1980 | 6 | 23 | 0.0009 | 0.0009 | 0.00067 | 0.00074 | 0.00074 | 0.00074 | 0.0004 | 0.00042 | 0.00042 | 0.00085 | 0.00085 | 0.00085
1980 | 6 | 24 | 0.0009 | 0.0009 | 0.00067 | 0.00074 | 0.00074 | 0.00074 | 0.0004 | 0.00042 | 0.00042 | 0.00085 | 0.00085 | 0.00085
1980 | 6 | 25 | 0.0009 | 0.0009 | 0.00067 | 0.00074 | 0.00074 | 0.00074 | 0.0004 | 0.00042 | 0.00042 | 0.00085 | 0.00085 | 0.00085
1980 | 6 | 26 | 0.0009 | 0.0009 | 0.00067 | 0.00074 | 0.00074 | 0.00074 | 0.0004 | 0.00042 | 0.00042 | 0.00085 | 0.00085 | 0.00085
1980 | 6 | 27 | 0.0009 | 0.0009 | 0.00067 | 0.00074 | 0.00074 | 0.00074 | 0.0004 | 0.00042 | 0.00042 | 0.00085 | 0.00085 | 0.00085
1980 | 6 | 28 | 0.0009 | 0.0009 | 0.00067 | 0.00074 | 0.00074 | 0.00074 | 0.0004 | 0.00042 | 0.00042 | 0.00085 | 0.00085 | 0.00085
1980 | 6 | 29 | 0.0009 | 0.0009 | 0.00067 | 0.00074 | 0.00074 | 0.00074 | 0.0004 | 0.00042 | 0.00042 | 0.00085 | 0.00085 | 0.00085
1980 | 6 | 30 | 0.0009 | 0.0009 | 0.00067 | 0.00074 | 0.00074 | 0.00074 | 0.0004 | 0.00042 | 0.00042 | 0.00085 | 0.00085 | 0.00085
1980 | 7 | 1 | 0.0009 | 0.0009 | 0.00067 | 0.00074 | 0.00074 | 0.00074 | 0.0004 | 0.00042 | 0.00042 | 0.00085 | 0.00085 | 0.00085
1980 | 7 | 2 | 0.0009 | 0.0009 | 0.00067 | 0.00074 | 0.00074 | 0.00074 | 0.0004 | 0.00042 | 0.00042 | 0.00085 | 0.00085 | 0.00085
1980 | 7 | 3 | 0.0009 | 0.0009 | 0.00067 | 0.00074 | 0.00074 | 0.00074 | 0.0004 | 0.00042 | 0.00042 | 0.00085 | 0.00085 | 0.00085
1980 | 7 | 4 | 0.0009 | 0.0009 | 0.00067 | 0.00074 | 0.00074 | 0.00074 | 0.0004 | 0.00042 | 0.00042 | 0.00085 | 0.00085 | 0.00085
1980 | 7 | 5 | 0.0009 | 0.0009 | 0.00067 | 0.00074 | 0.00074 | 0.00074 | 0.0004 | 0.00042 | 0.00042 | 0.00085 | 0.00085 | 0.00085
1980 | 7 | 6 | 0.0009 | 0.0009 | 0.00067 | 0.00074 | 0.00074 | 0.00074 | 0.0004 | 0.00042 | 0.00042 | 0.00085 | 0.00085 | 0.00085
1980 | 7 | 7 | 0.0009 | 0.0009 | 0.00067 | 0.00074 | 0.00074 | 0.00074 | 0.0004 | 0.00042 | 0.00042 | 0.00085 | 0.00085 | 0.00085
1980 | 7 | 8 | 0.0009 | 0.0009 | 0.00067 | 0.00074 | 0.00074 | 0.00074 | 0.0004 | 0.00042 | 0.00042 | 0.00085 | 0.00085 | 0.00085
1980 | 7 | 9 | 0.0009 | 0.0009 | 0.00067 | 0.00074 | 0.00074 | 0.00074 | 0.0004 | 0.00042 | 0.00042 | 0.00085 | 0.00085 | 0.00085
1980 | 7 | 10 | 0.0009 | 0.0009 | 0.00067 | 0.00074 | 0.00074 | 0.00074 | 0.0004 | 0.00042 | 0.00042 | 0.00085 | 0.00085 | 0.00085
1980 | 7 | 11 | 0.0009 | 0.0009 | 0.00067 | 0.00074 | 0.00074 | 0.00074 | 0.0004 | 0.00042 | 0.00042 | 0.00085 | 0.00085 | 0.00085
1980 | 7 | 12 | 0.0009 | 0.0009 | 0.00067 | 0.00074 | 0.00074 | 0.00074 | 0.0004 | 0.00042 | 0.00042 | 0.00085 | 0.00085 | 0.00085
1980 | 7 | 13 | 0.0009 | 0.0009 | 0.00067 | 0.00074 | 0.00074 | 0.00074 | 0.0004 | 0.00042 | 0.00042 | 0.00085 | 0.00085 | 0.00085
1980 | 7 | 14 | 0.0009 | 0.0009 | 0.00067 | 0.00074 | 0.00074 | 0.00074 | 0.0004 | 0.00042 | 0.00042 | 0.00085 | 0.00085 | 0.00085
1980 | 7 | 15 | 0.0009 | 0.0009 | 0.00067 | 0.00074 | 0.00074 | 0.00074 | 0.0004 | 0.00042 | 0.00042 | 0.00085 | 0.00085 | 0.00085
1980 | 7 | 16 | 0.0009 | 0.0009 | 0.00067 | 0.0074 | 0.0074 | 0.0074 | 0.0004 | 0.00042 | 0.00042 | 0.00085 | 0.00085 | 0.00085
1980 | 7 | 17 | 0.0009 | 0.0009 | 0.00067 | 0.00074 | 0.00074 | 0.00074 | 0.0004 | 0.00042 | 0.00042 | 0.00085 | 0.00085 | 0.00085
1980 | 7 | 18 | 0.0009 | 0.0009 | 0.00067 | 0.00074 | 0.00074 | 0.00074 | 0.0004 | 0.00042 | 0.00042 | 0.00085 | 0.00085 | 0.00085
1980 | 7 | 19 | 0.0009 | 0.0009 | 0.00067 | 0.0031348 | 0.0031348 | 0.0031348 | 0.0004 | 0.00042 | 0.00042 | 0.00085 | 0.00085 | 0.00085
1980 | 7 | 20 | 0.0009 | 0.0009 | 0.00067 | 0.0034514 | 0.0034514 | 0.0034514 | 0.0004 | 0.00042 | 0.00042 | 0.00085 | 0.00085 | 0.00085
1980 | 7 | 21 | 0.0009 | 0.0009 | 0.00067 | 0.0073945 | 0.0073945 | 0.0073945 | 0.0004 | 0.00042 | 0.00042 | 0.00085 | 0.00085 | 0.00085
1980 | 7 | 22 | 0.0009 | 0.0009 | 0.00067 | 0.0074 | 0.0074 | 0.0074 | 0.0004 | 0.00042 | 0.00042 | 0.00085 | 0.00085 | 0.00085
1980 | 7 | 23 | 0.0009 | 0.0009 | 0.00067 | 0.00074 | 0.00074 | 0.00074 | 0.0004 | 0.00042 | 0.00042 | 0.00085 | 0.00085 | 0.00085
1980 | 7 | 24 | 0.0009 | 0.0009 | 0.00067 | 0.0012702 | 0.0012702 | 0.0012702 | 0.0004 | 0.00042 | 0.00042 | 0.00085 | 0.00085 | 0.00085
1980 | 7 | 25 | 0.0009 | 0.0009 | 0.00067 | 0.00074 | 0.00074 | 0.00074 | 0.0004 | 0.00042 | 0.00042 | 0.00085 | 0.00085 | 0.00085
1980 | 7 | 26 | 0.0009 | 0.0009 | 0.00067 | 0.00074 | 0.00074 | 0.00074 | 0.0004 | 0.00042 | 0.00042 | 0.00085 | 0.00085 | 0.00085
1980 | 7 | 27 | 0.0009 | 0.0009 | 0.00067 | 0.001716 | 0.001716 | 0.001716 | 0.0004 | 0.00042 | 0.00042 | 0.00085 | 0.00085 | 0.00085
1980 | 7 | 28 | 0.0009 | 0.0009 | 0.00067 | 0.0033195 | 0.0033195 | 0.0033195 | 0.0004 | 0.00042 | 0.00042 | 0.00085 | 0.00085 | 0.00085
1980 | 7 | 29 | 0.0009 | 0.0009 | 0.00067 | 0.0054131 | 0.0054131 | 0.0054131 | 0.0004 | 0.00042 | 0.00042 | 0.00085 | 0.00085 | 0.00085
1980 | 7 | 30 | 0.0009 | 0.0009 | 0.00067 | 0.0039238 | 0.0039238 | 0.0039238 | 0.0004 | 0.00042 | 0.00042 | 0.00085 | 0.00085 | 0.00085
1980 | 7 | 31 | 0.0009 | 0.0009 | 0.00067 | 0.0072407 | 0.0072407 | 0.0072407 | 0.0004 | 0.00042 | 0.00042 | 0.00085 | 0.00085 | 0.00085
1980 | 8 | 1 | 0.0009 | 0.0009 | 0.00067 | 0.0074 | 0.0074 | 0.0074 | 0.0004 | 0.00042 | 0.00042 | 0.00085 | 0.00085 | 0.00085
1980 | 8 | 2 | 0.0009 | 0.0009 | 0.00067 | 0.0074 | 0.0074 | 0.0074 | 0.0004 | 0.00042 | 0.00042 | 0.00085 | 0.00085 | 0.00085
1980 | 8 | 3 | 0.0009 | 0.0009 | 0.00067 | 0.0073055 | 0.0073055 | 0.0073055 | 0.0004 | 0.00042 | 0.00042 | 0.00085 | 0.00085 | 0.00085
1980 | 8 | 4 | 0.0009 | 0.0009 | 0.00067 | 0.0074 | 0.0074 | 0.0074 | 0.0004 | 0.00042 | 0.00042 | 0.00085 | 0.00085 | 0.00085
1980 | 8 | 5 | 0.0009 | 0.0009 | 0.00067 | 0.007359 | 0.007359 | 0.007359 | 0.0004 | 0.00042 | 0.00042 | 0.00085 | 0.00085 | 0.00085
1980 | 8 | 6 | 0.0009 | 0.0009 | 0.00067 | 0.0067244 | 0.0067244 | 0.0067244 | 0.0004 | 0.00042 | 0.00042 | 0.00085 | 0.00085 | 0.00085
1980 | 8 | 7 | 0.0009 | 0.0009 | 0.00067 | 0.0072768 | 0.0072768 | 0.0072768 | 0.0004 | 0.00042 | 0.00042 | 0.00085 | 0.00085 | 0.00085
1980 | 8 | 8 | 0.0009 | 0.0009 | 0.00067 | 0.0074 | 0.0074 | 0.0074 | 0.0004 | 0.00042 | 0.00042 | 0.00085 | 0.00085 | 0.00085
1980 | 8 | 9 | 0.0009 | 0.0009 | 0.00067 | 0.0074 | 0.0074 | 0.0074 | 0.0004 | 0.00042 | 0.00042 | 0.00085 | 0.00085 | 0.00085
1980 | 8 | 10 | 0.0009 | 0.0009 | 0.00067 | 0.0074 | 0.0074 | 0.0074 | 0.0004 | 0.00042 | 0.00042 | 0.00085 | 0.00085 | 0.00085
1980 | 8 | 11 | 0.0009 | 0.0009 | 0.00067 | 0.002452 | 0.002452 | 0.002452 | 0.0004 | 0.00042 | 0.00042 | 0.00085 | 0.00085 | 0.00085
1980 | 8 | 12 | 0.0009 | 0.0009 | 0.00067 | 0.00074 | 0.00074 | 0.00074 | 0.0004 | 0.00042 | 0.00042 | 0.00085 | 0.00085 | 0.00085
1980 | 8 | 13 | 0.0009 | 0.0009 | 0.00067 | 0.00074 | 0.00074 | 0.00074 | 0.0004 | 0.00042 | 0.00042 | 0.00085 | 0.00085 | 0.00085
1980 | 8 | 14 | 0.0009 | 0.0009 | 0.00067 | 0.0012854 | 0.0012854 | 0.0012854 | 0.0004 | 0.00042 | 0.00042 | 0.00085 | 0.00085 | 0.00085
1980 | 8 | 15 | 0.0009 | 0.0009 | 0.00067 | 0.006915 | 0.006915 | 0.006915 | 0.0004 | 0.00042 | 0.00042 | 0.00085 | 0.00085 | 0.00085
1980 | 8 | 16 | 0.0009 | 0.0009 | 0.00067 | 0.00074 | 0.00074 | 0.00074 | 0.0004 | 0.00042 | 0.00042 | 0.00085 | 0.00085 | 0.00085
1980 | 8 | 17 | 0.0009 | 0.0009 | 0.00067 | 0.00074 | 0.00074 | 0.00074 | 0.0004 | 0.00042 | 0.00042 | 0.00085 | 0.00085 | 0.00085
1980 | 8 | 18 | 0.0009 | 0.0009 | 0.00067 | 0.00074 | 0.00074 | 0.00074 | 0.0004 | 0.00042 | 0.00042 | 0.00085 | 0.00085 | 0.00085
1980 | 8 | 19 | 0.0009 | 0.0009 | 0.00067 | 0.00074 | 0.00074 | 0.00074 | 0.0004 | 0.00042 | 0.00042 | 0.00085 | 0.00085 | 0.00085
1980 | 8 | 20 | 0.0009 | 0.0009 | 0.00067 | 0.001982 | 0.001982 | 0.001982 | 0.0004 | 0.00042 | 0.00042 | 0.00085 | 0.00085 | 0.00085
1980 | 8 | 21 | 0.0009 | 0.0009 | 0.00067 | 0.0016043 | 0.0016043 | 0.0016043 | 0.0004 | 0.00042 | 0.00042 | 0.00085 | 0.00085 | 0.00085
1980 | 8 | 22 | 0.0009 | 0.0009 | 0.00067 | 0.0070855 | 0.0070855 | 0.0070855 | 0.0004 | 0.00042 | 0.00042 | 0.00085 | 0.00085 | 0.00085
1980 | 8 | 23 | 0.0009 | 0.0009 | 0.00067 | 0.00074 | 0.00074 | 0.00074 | 0.0004 | 0.00042 | 0.00042 | 0.00085 | 0.00085 | 0.00085
1980 | 8 | 24 | 0.0009 | 0.0009 | 0.00067 | 0.00074 | 0.00074 | 0.00074 | 0.0004 | 0.00042 | 0.00042 | 0.00085 | 0.00085 | 0.00085
1980 | 8 | 25 | 0.0009 | 0.0009 | 0.00067 | 0.0019529 | 0.0019529 | 0.0019529 | 0.0004 | 0.00042 | 0.00042 | 0.00085 | 0.00085 | 0.00085
1980 | 8 | 26 | 0.0009 | 0.0009 | 0.00067 | 0.0032814 | 0.0032814 | 0.0032814 | 0.0004 | 0.00042 | 0.00042 | 0.00085 | 0.00085 | 0.00085
1980 | 8 | 27 | 0.0009 | 0.0009 | 0.00067 | 0.0053697 | 0.0053697 | 0.0053697 | 0.0004 | 0.00042 | 0.00042 | 0.00085 | 0.00085 | 0.00085
1980 | 8 | 28 | 0.0009 | 0.0009 | 0.00067 | 0.007047 | 0.007047 | 0.007047 | 0.0004 | 0.00042 | 0.00042 | 0.00085 | 0.00085 | 0.00085
1980 | 8 | 29 | 0.0009 | 0.0009 | 0.00067 | 0.0025224 | 0.0025224 | 0.0025224 | 0.0004 | 0.00042 | 0.00042 | 0.00085 | 0.00085 | 0.00085
1980 | 8 | 30 | 0.0009 | 0.0009 | 0.00067 | 0.0065893 | 0.0065893 | 0.0065893 | 0.0004 | 0.00042 | 0.00042 | 0.00085 | 0.00085 | 0.00085
1980 | 8 | 31 | 0.0009 | 0.0009 | 0.00067 | 0.0023518 | 0.0023518 | 0.0023518 | 0.0004 | 0.00042 | 0.00042 | 0.00085 | 0.00085 | 0.00085
1980 | 9 | 1 | 0.0009 | 0.0009 | 0.00067 | 0.00074 | 0.00074 | 0.00074 | 0.0004 | 0.00042 | 0.00042 | 0.00085 | 0.00085 | 0.00085
1980 | 9 | 2 | 0.0009 | 0.0009 | 0.00067 | 0.00074 | 0.00074 | 0.00074 | 0.0004 | 0.00042 | 0.00042 | 0.00085 | 0.00085 | 0.00085
1980 | 9 | 3 | 0.0009 | 0.0009 | 0.00067 | 0.00074 | 0.00074 | 0.00074 | 0.0004 | 0.00042 | 0.00042 | 0.00085 | 0.00085 | 0.00085
1980 | 9 | 4 | 0.0009 | 0.0009 | 0.00067 | 0.00074 | 0.00074 | 0.00074 | 0.0004 | 0.00042 | 0.00042 | 0.00085 | 0.00085 | 0.00085
1980 | 9 | 5 | 0.0009 | 0.0009 | 0.00067 | 0.00074 | 0.00074 | 0.00074 | 0.0004 | 0.00042 | 0.00042 | 0.00085 | 0.00085 | 0.00085
1980 | 9 | 6 | 0.0009 | 0.0009 | 0.00067 | 0.00074 | 0.00074 | 0.00074 | 0.0004 | 0.00042 | 0.00042 | 0.00085 | 0.00085 | 0.00085
1980 | 9 | 7 | 0.0009 | 0.0009 | 0.00067 | 0.00074 | 0.00074 | 0.00074 | 0.0004 | 0.00042 | 0.00042 | 0.00085 | 0.00085 | 0.00085
1980 | 9 | 8 | 0.0009 | 0.0009 | 0.00067 | 0.00074 | 0.00074 | 0.00074 | 0.0004 | 0.00042 | 0.00042 | 0.00085 | 0.00085 | 0.00085
1980 | 9 | 9 | 0.0009 | 0.0009 | 0.00067 | 0.00074 | 0.00074 | 0.00074 | 0.0004 | 0.00042 | 0.00042 | 0.00085 | 0.00085 | 0.00085
1980 | 9 | 10 | 0.0009 | 0.0009 | 0.00067 | 0.00074 | 0.00074 | 0.00074 | 0.0004 | 0.00042 | 0.00042 | 0.00085 | 0.00085 | 0.00085
1980 | 9 | 11 | 0.0009 | 0.0009 | 0.00067 | 0.00074 | 0.00074 | 0.00074 | 0.0004 | 0.00042 | 0.00042 | 0.00085 | 0.00085 | 0.00085
1980 | 9 | 12 | 0.0009 | 0.0009 | 0.00067 | 0.00074 | 0.00074 | 0.00074 | 0.0004 | 0.00042 | 0.00042 | 0.00085 | 0.00085 | 0.00085
1980 | 9 | 13 | 0.0009 | 0.0009 | 0.00067 | 0.00074 | 0.00074 | 0.00074 | 0.0004 | 0.00042 | 0.00042 | 0.00085 | 0.00085 | 0.00085
1980 | 9 | 14 | 0.0009 | 0.0009 | 0.00067 | 0.00074 | 0.00074 | 0.00074 | 0.0004 | 0.00042 | 0.00042 | 0.00085 | 0.00085 | 0.00085
1980 | 9 | 15 | 0.0009 | 0.0009 | 0.00067 | 0.00074 | 0.00074 | 0.00074 | 0.0004 | 0.00042 | 0.00042 | 0.00085 | 0.00085 | 0.00085
1980 | 9 | 16 | 0.0009 | 0.0009 | 0.00067 | 0.00074 | 0.00074 | 0.00074 | 0.0004 | 0.00042 | 0.00042 | 0.00085 | 0.00085 | 0.00085
1980 | 9 | 17 | 0.0009 | 0.0009 | 0.00067 | 0.00074 | 0.00074 | 0.00074 | 0.0004 | 0.00042 | 0.00042 | 0.00085 | 0.00085 | 0.00085
1980 | 9 | 18 | 0.0009 | 0.0009 | 0.00067 | 0.00074 | 0.00074 | 0.00074 | 0.0004 | 0.00042 | 0.00042 | 0.00085 | 0.00085 | 0.00085
1980 | 9 | 19 | 0.0009 | 0.0009 | 0.00067 | 0.00074 | 0.00074 | 0.00074 | 0.0004 | 0.00042 | 0.00042 | 0.00085 | 0.00085 | 0.00085
1980 | 9 | 20 | 0.0009 | 0.0009 | 0.00067 | 0.00074 | 0.00074 | 0.00074 | 0.0004 | 0.00042 | 0.00042 | 0.00085 | 0.00085 | 0.00085
1980 | 9 | 21 | 0.0009 | 0.0009 | 0.00067 | 0.00074 | 0.00074 | 0.00074 | 0.0004 | 0.00042 | 0.00042 | 0.00085 | 0.00085 | 0.00085
1980 | 9 | 22 | 0.0009 | 0.0009 | 0.00067 | 0.00074 | 0.00074 | 0.00074 | 0.0004 | 0.00042 | 0.00042 | 0.00085 | 0.00085 | 0.00085
1980 | 9 | 23 | 0.0009 | 0.0009 | 0.00067 | 0.00074 | 0.00074 | 0.00074 | 0.0004 | 0.00042 | 0.00042 | 0.00085 | 0.00085 | 0.00085
1980 | 9 | 24 | 0.0009 | 0.0009 | 0.00067 | 0.00074 | 0.00074 | 0.00074 | 0.0004 | 0.00042 | 0.00042 | 0.00085 | 0.00085 | 0.00085
1980 | 9 | 25 | 0.0009 | 0.0009 | 0.00067 | 0.00074 | 0.00074 | 0.00074 | 0.0004 | 0.00042 | 0.00042 | 0.00085 | 0.00085 | 0.00085
1980 | 9 | 26 | 0.0009 | 0.0009 | 0.00067 | 0.00074 | 0.00074 | 0.00074 | 0.0004 | 0.00042 | 0.00042 | 0.00085 | 0.00085 | 0.00085
1980 | 9 | 27 | 0.0009 | 0.0009 | 0.00067 | 0.00074 | 0.00074 | 0.00074 | 0.0004 | 0.00042 | 0.00042 | 0.00085 | 0.00085 | 0.00085
1980 | 9 | 28 | 0.0009 | 0.0009 | 0.00067 | 0.00074 | 0.00074 | 0.00074 | 0.0004 | 0.00042 | 0.00042 | 0.00085 | 0.00085 | 0.00085
1980 | 9 | 29 | 0.0009 | 0.0009 | 0.00067 | 0.00074 | 0.00074 | 0.00074 | 0.0004 | 0.00042 | 0.00042 | 0.00085 | 0.00085 | 0.00085
1980 | 9 | 30 | 0.0009 | 0.0009 | 0.00067 | 0.00074 | 0.00074 | 0.00074 | 0.0004 | 0.00042 | 0.00042 | 0.00085 | 0.00085 | 0.00085
1980 | 10 | 1 | 0.0009 | 0.0009 | 0.00067 | 0.00074 | 0.00074 | 0.00074 | 0.0004 | 0.00042 | 0.00042 | 0.00085 | 0.00085 | 0.00085
1980 | 10 | 2 | 0.0009 | 0.0009 | 0.00067 | 0.00074 | 0.00074 | 0.00074 | 0.0004 | 0.00042 | 0.00042 | 0.00085 | 0.00085 | 0.00085
1980 | 10 | 3 | 0.0009 | 0.0009 | 0.00067 | 0.00074 | 0.00074 | 0.00074 | 0.0004 | 0.00042 | 0.00042 | 0.00085 | 0.00085 | 0.00085
1980 | 10 | 4 | 0.0009 | 0.0009 | 0.00067 | 0.00074 | 0.00074 | 0.00074 | 0.0004 | 0.00042 | 0.00042 | 0.00085 | 0.00085 | 0.00085
1980 | 10 | 5 | 0.0009 | 0.0009 | 0.00067 | 0.00074 | 0.00074 | 0.00074 | 0.0004 | 0.00042 | 0.00042 | 0.00085 | 0.00085 | 0.00085
1980 | 10 | 6 | 0.0009 | 0.0009 | 0.00067 | 0.00074 | 0.00074 | 0.00074 | 0.0004 | 0.00042 | 0.00042 | 0.00085 | 0.00085 | 0.00085
1980 | 10 | 7 | 0.0009 | 0.0009 | 0.00067 | 0.00074 | 0.00074 | 0.00074 | 0.0004 | 0.00042 | 0.00042 | 0.00085 | 0.00085 | 0.00085
1980 | 10 | 8 | 0.0009 | 0.0009 | 0.00067 | 0.00074 | 0.00074 | 0.00074 | 0.0004 | 0.00042 | 0.00042 | 0.00085 | 0.00085 | 0.00085
1980 | 10 | 9 | 0.0009 | 0.0009 | 0.00067 | 0.00074 | 0.00074 | 0.00074 | 0.0004 | 0.00042 | 0.00042 | 0.00085 | 0.00085 | 0.00085
1980 | 10 | 10 | 0.0009 | 0.0009 | 0.00067 | 0.00074 | 0.00074 | 0.00074 | 0.0004 | 0.00042 | 0.00042 | 0.00085 | 0.00085 | 0.00085
1980 | 10 | 11 | 0.0009 | 0.0009 | 0.00067 | 0.00074 | 0.00074 | 0.00074 | 0.0004 | 0.00042 | 0.00042 | 0.00085 | 0.00085 | 0.00085
1980 | 10 | 12 | 0.0009 | 0.0009 | 0.00067 | 0.00074 | 0.00074 | 0.00074 | 0.0004 | 0.00042 | 0.00042 | 0.00085 | 0.00085 | 0.00085
1980 | 10 | 13 | 0.0009 | 0.0009 | 0.00067 | 0.00074 | 0.00074 | 0.00074 | 0.0004 | 0.00042 | 0.00042 | 0.00085 | 0.00085 | 0.00085
1980 | 10 | 14 | 0.0009 | 0.0009 | 0.00067 | 0.00074 | 0.00074 | 0.00074 | 0.0004 | 0.00042 | 0.00042 | 0.00085 | 0.00085 | 0.00085
1980 | 10 | 15 | 0.0009 | 0.0009 | 0.00067 | 0.00074 | 0.00074 | 0.00074 | 0.0004 | 0.00042 | 0.00042 | 0.00085 | 0.00085 | 0.00085
1980 | 10 | 16 | 0.0009 | 0.0009 | 0.00067 | 0.00074 | 0.00074 | 0.00074 | 0.0004 | 0.00042 | 0.00042 | 0.00085 | 0.00085 | 0.00085
1980 | 10 | 17 | 0.0009 | 0.0009 | 0.00067 | 0.00074 | 0.00074 | 0.00074 | 0.0004 | 0.00042 | 0.00042 | 0.00085 | 0.00085 | 0.00085
1980 | 10 | 18 | 0.0009 | 0.0009 | 0.00067 | 0.00074 | 0.00074 | 0.00074 | 0.0004 | 0.00042 | 0.00042 | 0.00085 | 0.00085 | 0.00085
1980 | 10 | 19 | 0.0009 | 0.0009 | 0.00067 | 0.00074 | 0.00074 | 0.00074 | 0.0004 | 0.00042 | 0.00042 | 0.00085 | 0.00085 | 0.00085
1980 | 10 | 20 | 0.0009 | 0.0009 | 0.00067 | 0.00074 | 0.00074 | 0.00074 | 0.0004 | 0.00042 | 0.00042 | 0.00085 | 0.00085 | 0.00085
1980 | 10 | 21 | 0.0009 | 0.0009 | 0.00067 | 0.00074 | 0.00074 | 0.00074 | 0.0004 | 0.00042 | 0.00042 | 0.00085 | 0.00085 | 0.00085
1980 | 10 | 22 | 0.0009 | 0.0009 | 0.00067 | 0.00074 | 0.00074 | 0.00074 | 0.0004 | 0.00042 | 0.00042 | 0.00085 | 0.00085 | 0.00085
1980 | 10 | 23 | 0.0009 | 0.0009 | 0.00067 | 0.00074 | 0.00074 | 0.00074 | 0.0004 | 0.00042 | 0.00042 | 0.00085 | 0.00085 | 0.00085
1980 | 10 | 24 | 0.0009 | 0.0009 | 0.00067 | 0.00074 | 0.00074 | 0.00074 | 0.0004 | 0.00042 | 0.00042 | 0.00085 | 0.00085 | 0.00085
1980 | 10 | 25 | 0.0009 | 0.0009 | 0.00067 | 0.00074 | 0.00074 | 0.00074 | 0.0004 | 0.00042 | 0.00042 | 0.00085 | 0.00085 | 0.00085
1980 | 10 | 26 | 0.0009 | 0.0009 | 0.00067 | 0.00074 | 0.00074 | 0.00074 | 0.0004 | 0.00042 | 0.00042 | 0.00085 | 0.00085 | 0.00085
1980 | 10 | 27 | 0.0009 | 0.0009 | 0.00067 | 0.00074 | 0.00074 | 0.00074 | 0.0004 | 0.00042 | 0.00042 | 0.00085 | 0.00085 | 0.00085
1980 | 10 | 28 | 0.0009 | 0.0009 | 0.00067 | 0.00074 | 0.00074 | 0.00074 | 0.0004 | 0.00042 | 0.00042 | 0.00085 | 0.00085 | 0.00085
1980 | 10 | 29 | 0.0009 | 0.0009 | 0.00067 | 0.00074 | 0.00074 | 0.00074 | 0.0004 | 0.00042 | 0.00042 | 0.00085 | 0.00085 | 0.00085
1980 | 10 | 30 | 0.0009 | 0.0009 | 0.00067 | 0.00074 | 0.00074 | 0.00074 | 0.0004 | 0.00042 | 0.00042 | 0.00085 | 0.00085 | 0.00085
1980 | 10 | 31 | 0.0009 | 0.0009 | 0.00067 | 0.00074 | 0.00074 | 0.00074 | 0.0004 | 0.00042 | 0.00042 | 0.00085 | 0.00085 | 0.00085
1980 | 11 | 1 | 0.0009 | 0.0009 | 0.00067 | 0.00074 | 0.00074 | 0.00074 | 0.0004 | 0.00042 | 0.00042 | 0.00085 | 0.00085 | 0.00085
1980 | 11 | 2 | 0.0009 | 0.0009 | 0.00067 | 0.00074 | 0.00074 | 0.00074 | 0.0004 | 0.00042 | 0.00042 | 0.00085 | 0.00085 | 0.00085
1980 | 11 | 3 | 0.0009 | 0.0009 | 0.00067 | 0.00074 | 0.00074 | 0.00074 | 0.0004 | 0.00042 | 0.00042 | 0.00085 | 0.00085 | 0.00085
1980 | 11 | 4 | 0.0009 | 0.0009 | 0.00067 | 0.00074 | 0.00074 | 0.00074 | 0.0004 | 0.00042 | 0.00042 | 0.00085 | 0.00085 | 0.00085
1980 | 11 | 5 | 0.0009 | 0.0009 | 0.00067 | 0.00074 | 0.00074 | 0.00074 | 0.0004 | 0.00042 | 0.00042 | 0.00085 | 0.00085 | 0.00085
1980 | 11 | 6 | 0.0009 | 0.0009 | 0.00067 | 0.00074 | 0.00074 | 0.00074 | 0.0004 | 0.00042 | 0.00042 | 0.00085 | 0.00085 | 0.00085
1980 | 11 | 7 | 0.0009 | 0.0009 | 0.00067 | 0.00074 | 0.00074 | 0.00074 | 0.0004 | 0.00042 | 0.00042 | 0.00085 | 0.00085 | 0.00085
1980 | 11 | 8 | 0.0009 | 0.0009 | 0.00067 | 0.00074 | 0.00074 | 0.00074 | 0.0004 | 0.00042 | 0.00042 | 0.00085 | 0.00085 | 0.00085
1980 | 11 | 9 | 0.0009 | 0.0009 | 0.00067 | 0.00074 | 0.00074 | 0.00074 | 0.0004 | 0.00042 | 0.00042 | 0.00085 | 0.00085 | 0.00085
1980 | 11 | 10 | 0.0009 | 0.0009 | 0.00067 | 0.00074 | 0.00074 | 0.00074 | 0.0004 | 0.00042 | 0.00042 | 0.00085 | 0.00085 | 0.00085
1980 | 11 | 11 | 0.0009 | 0.0009 | 0.00067 | 0.00074 | 0.00074 | 0.00074 | 0.0004 | 0.00042 | 0.00042 | 0.00085 | 0.00085 | 0.00085
1980 | 11 | 12 | 0.0009 | 0.0009 | 0.00067 | 0.00074 | 0.00074 | 0.00074 | 0.0004 | 0.00042 | 0.00042 | 0.00085 | 0.00085 | 0.00085
1980 | 11 | 13 | 0.0009 | 0.0009 | 0.00067 | 0.00074 | 0.00074 | 0.00074 | 0.0004 | 0.00042 | 0.00042 | 0.00085 | 0.00085 | 0.00085
1980 | 11 | 14 | 0.0009 | 0.0009 | 0.00067 | 0.00074 | 0.00074 | 0.00074 | 0.0004 | 0.00042 | 0.00042 | 0.00085 | 0.00085 | 0.00085
1980 | 11 | 15 | 0.0009 | 0.0009 | 0.00067 | 0.00074 | 0.00074 | 0.00074 | 0.0004 | 0.00042 | 0.00042 | 0.00085 | 0.00085 | 0.00085
1980 | 11 | 16 | 0.0009 | 0.0009 | 0.00067 | 0.00074 | 0.00074 | 0.00074 | 0.0004 | 0.00042 | 0.00042 | 0.00085 | 0.00085 | 0.00085
1980 | 11 | 17 | 0.0009 | 0.0009 | 0.00067 | 0.00074 | 0.00074 | 0.00074 | 0.0004 | 0.00042 | 0.00042 | 0.00085 | 0.00085 | 0.00085
1980 | 11 | 18 | 0.0009 | 0.0009 | 0.00067 | 0.00074 | 0.00074 | 0.00074 | 0.0004 | 0.00042 | 0.00042 | 0.00085 | 0.00085 | 0.00085
1980 | 11 | 19 | 0.0009 | 0.0009 | 0.00067 | 0.00074 | 0.00074 | 0.00074 | 0.0004 | 0.00042 | 0.00042 | 0.00085 | 0.00085 | 0.00085
1980 | 11 | 20 | 0.0009 | 0.0009 | 0.00067 | 0.00074 | 0.00074 | 0.00074 | 0.0004 | 0.00042 | 0.00042 | 0.00085 | 0.00085 | 0.00085
1980 | 11 | 21 | 0.0009 | 0.0009 | 0.00067 | 0.00074 | 0.00074 | 0.00074 | 0.0004 | 0.00042 | 0.00042 | 0.00085 | 0.00085 | 0.00085
1980 | 11 | 22 | 0.0009 | 0.0009 | 0.00067 | 0.00074 | 0.00074 | 0.00074 | 0.0004 | 0.00042 | 0.00042 | 0.00085 | 0.00085 | 0.00085
1980 | 11 | 23 | 0.0009 | 0.0009 | 0.00067 | 0.00074 | 0.00074 | 0.00074 | 0.0004 | 0.00042 | 0.00042 | 0.00085 | 0.00085 | 0.00085
1980 | 11 | 24 | 0.0009 | 0.0009 | 0.00067 | 0.00074 | 0.00074 | 0.00074 | 0.0004 | 0.00042 | 0.00042 | 0.00085 | 0.00085 | 0.00085
1980 | 11 | 25 | 0.0009 | 0.0009 | 0.00067 | 0.00074 | 0.00074 | 0.00074 | 0.0004 | 0.00042 | 0.00042 | 0.00085 | 0.00085 | 0.00085
1980 | 11 | 26 | 0.0009 | 0.0009 | 0.00067 | 0.00074 | 0.00074 | 0.00074 | 0.0004 | 0.00042 | 0.00042 | 0.00085 | 0.00085 | 0.00085
1980 | 11 | 27 | 0.0009 | 0.0009 | 0.00067 | 0.00074 | 0.00074 | 0.00074 | 0.0004 | 0.00042 | 0.00042 | 0.00085 | 0.00085 | 0.00085
1980 | 11 | 28 | 0.0009 | 0.0009 | 0.00067 | 0.00074 | 0.00074 | 0.00074 | 0.0004 | 0.00042 | 0.00042 | 0.00085 | 0.00085 | 0.00085
1980 | 11 | 29 | 0.0009 | 0.0009 | 0.00067 | 0.00074 | 0.00074 | 0.00074 | 0.0004 | 0.00042 | 0.00042 | 0.00085 | 0.00085 | 0.00085
1980 | 11 | 30 | 0.0009 | 0.0009 | 0.00067 | 0.00074 | 0.00074 | 0.00074 | 0.0004 | 0.00042 | 0.00042 | 0.00085 | 0.00085 | 0.00085
1980 | 12 | 1 | 0.0009 | 0.0009 | 0.00067 | 0.00074 | 0.00074 | 0.00074 | 0.0004 | 0.00042 | 0.00042 | 0.00085 | 0.00085 | 0.00085
1980 | 12 | 2 | 0.0009 | 0.0009 | 0.00067 | 0.00074 | 0.00074 | 0.00074 | 0.0004 | 0.00042 | 0.00042 | 0.00085 | 0.00085 | 0.00085
1980 | 12 | 3 | 0.0009 | 0.0009 | 0.00067 | 0.00074 | 0.00074 | 0.00074 | 0.0004 | 0.00042 | 0.00042 | 0.00085 | 0.00085 | 0.00085
1980 | 12 | 4 | 0.0009 | 0.0009 | 0.00067 | 0.00074 | 0.00074 | 0.00074 | 0.0004 | 0.00042 | 0.00042 | 0.00085 | 0.00085 | 0.00085
1980 | 12 | 5 | 0.0009 | 0.0009 | 0.00067 | 0.00074 | 0.00074 | 0.00074 | 0.0004 | 0.00042 | 0.00042 | 0.00085 | 0.00085 | 0.00085
1980 | 12 | 6 | 0.0009 | 0.0009 | 0.00067 | 0.00074 | 0.00074 | 0.00074 | 0.0004 | 0.00042 | 0.00042 | 0.00085 | 0.00085 | 0.00085
1980 | 12 | 7 | 0.0009 | 0.0009 | 0.00067 | 0.00074 | 0.00074 | 0.00074 | 0.0004 | 0.00042 | 0.00042 | 0.00085 | 0.00085 | 0.00085
1980 | 12 | 8 | 0.0009 | 0.0009 | 0.00067 | 0.00074 | 0.00074 | 0.00074 | 0.0004 | 0.00042 | 0.00042 | 0.00085 | 0.00085 | 0.00085
1980 | 12 | 9 | 0.0009 | 0.0009 | 0.00067 | 0.00074 | 0.00074 | 0.00074 | 0.0004 | 0.00042 | 0.00042 | 0.00085 | 0.00085 | 0.00085
1980 | 12 | 10 | 0.0009 | 0.0009 | 0.00067 | 0.00074 | 0.00074 | 0.00074 | 0.0004 | 0.00042 | 0.00042 | 0.00085 | 0.00085 | 0.00085
1980 | 12 | 11 | 0.0009 | 0.0009 | 0.00067 | 0.00074 | 0.00074 | 0.00074 | 0.0004 | 0.00042 | 0.00042 | 0.00085 | 0.00085 | 0.00085
1980 | 12 | 12 | 0.0009 | 0.0009 | 0.00067 | 0.00074 | 0.00074 | 0.00074 | 0.0004 | 0.00042 | 0.00042 | 0.00085 | 0.00085 | 0.00085
1980 | 12 | 13 | 0.0009 | 0.0009 | 0.00067 | 0.00074 | 0.00074 | 0.00074 | 0.0004 | 0.00042 | 0.00042 | 0.00085 | 0.00085 | 0.00085
1980 | 12 | 14 | 0.0009 | 0.0009 | 0.00067 | 0.00074 | 0.00074 | 0.00074 | 0.0004 | 0.00042 | 0.00042 | 0.00085 | 0.00085 | 0.00085
1980 | 12 | 15 | 0.0009 | 0.0009 | 0.00067 | 0.00074 | 0.00074 | 0.00074 | 0.0004 | 0.00042 | 0.00042 | 0.00085 | 0.00085 | 0.00085
1980 | 12 | 16 | 0.0009 | 0.0009 | 0.00067 | 0.00074 | 0.00074 | 0.00074 | 0.0004 | 0.00042 | 0.00042 | 0.00085 | 0.00085 | 0.00085
1980 | 12 | 17 | 0.0009 | 0.0009 | 0.00067 | 0.00074 | 0.00074 | 0.00074 | 0.0004 | 0.00042 | 0.00042 | 0.00085 | 0.00085 | 0.00085
1980 | 12 | 18 | 0.0009 | 0.0009 | 0.00067 | 0.00074 | 0.00074 | 0.00074 | 0.0004 | 0.00042 | 0.00042 | 0.00085 | 0.00085 | 0.00085
1980 | 12 | 19 | 0.0009 | 0.0009 | 0.00067 | 0.00074 | 0.00074 | 0.00074 | 0.0004 | 0.00042 | 0.00042 | 0.00085 | 0.00085 | 0.00085
1980 | 12 | 20 | 0.0009 | 0.0009 | 0.00067 | 0.00074 | 0.00074 | 0.00074 | 0.0004 | 0.00042 | 0.00042 | 0.00085 | 0.00085 | 0.00085
1980 | 12 | 21 | 0.0009 | 0.0009 | 0.00067 | 0.00074 | 0.00074 | 0.00074 | 0.0004 | 0.00042 | 0.00042 | 0.00085 | 0.00085 | 0.00085
1980 | 12 | 22 | 0.0009 | 0.0009 | 0.00067 | 0.00074 | 0.00074 | 0.00074 | 0.0004 | 0.00042 | 0.00042 | 0.00085 | 0.00085 | 0.00085
1980 | 12 | 23 | 0.0009 | 0.0009 | 0.00067 | 0.00074 | 0.00074 | 0.00074 | 0.0004 | 0.00042 | 0.00042 | 0.00085 | 0.00085 | 0.00085
1980 | 12 | 24 | 0.0009 | 0.0009 | 0.00067 | 0.00074 | 0.00074 | 0.00074 | 0.0004 | 0.00042 | 0.00042 | 0.00085 | 0.00085 | 0.00085
1980 | 12 | 25 | 0.0009 | 0.0009 | 0.00067 | 0.00074 | 0.00074 | 0.00074 | 0.0004 | 0.00042 | 0.00042 | 0.00085 | 0.00085 | 0.00085
1980 | 12 | 26 | 0.0009 | 0.0009 | 0.00067 | 0.00074 | 0.00074 | 0.00074 | 0.0004 | 0.00042 | 0.00042 | 0.00085 | 0.00085 | 0.00085
1980 | 12 | 27 | 0.0009 | 0.0009 | 0.00067 | 0.00074 | 0.00074 | 0.00074 | 0.0004 | 0.00042 | 0.00042 | 0.00085 | 0.00085 | 0.00085
1980 | 12 | 28 | 0.0009 | 0.0009 | 0.00067 | 0.00074 | 0.00074 | 0.00074 | 0.0004 | 0.00042 | 0.00042 | 0.00085 | 0.00085 | 0.00085
1980 | 12 | 29 | 0.0009 | 0.0009 | 0.00067 | 0.00074 | 0.00074 | 0.00074 | 0.0004 | 0.00042 | 0.00042 | 0.00085 | 0.00085 | 0.00085
1980 | 12 | 30 | 0.0009 | 0.0009 | 0.00067 | 0.00074 | 0.00074 | 0.00074 | 0.0004 | 0.00042 | 0.00042 | 0.00085 | 0.00085 | 0.00085
1980 | 12 | 31 | 0.0009 | 0.0009 | 0.00067 | 0.00074 | 0.00074 | 0.00074 | 0.0004 | 0.00042 | 0.00042 | 0.00085 | 0.00085 | 0.00085
1981 | 1 | 1 | 0.0009 | 0.0009 | 0.00067 | 0.00074 | 0.00074 | 0.00074 | 0.0004 | 0.00042 | 0.00042 | 0.00085 | 0.00085 | 0.00085
1981 | 1 | 2 | 0.0009 | 0.0009 | 0.00067 | 0.00074 | 0.00074 | 0.00074 | 0.0004 | 0.00042 | 0.00042 | 0.00085 | 0.00085 | 0.00085
1981 | 1 | 3 | 0.0009 | 0.0009 | 0.00067 | 0.00074 | 0.00074 | 0.00074 | 0.0004 | 0.00042 | 0.00042 | 0.00085 | 0.00085 | 0.00085
1981 | 1 | 4 | 0.0009 | 0.0009 | 0.00067 | 0.00074 | 0.00074 | 0.00074 | 0.0004 | 0.00042 | 0.00042 | 0.00085 | 0.00085 | 0.00085
1981 | 1 | 5 | 0.0009 | 0.0009 | 0.00067 | 0.00074 | 0.00074 | 0.00074 | 0.0004 | 0.00042 | 0.00042 | 0.00085 | 0.00085 | 0.00085
1981 | 1 | 6 | 0.0009 | 0.0009 | 0.00067 | 0.00074 | 0.00074 | 0.00074 | 0.0004 | 0.00042 | 0.00042 | 0.00085 | 0.00085 | 0.00085
1981 | 1 | 7 | 0.0009 | 0.0009 | 0.00067 | 0.00074 | 0.00074 | 0.00074 | 0.0004 | 0.00042 | 0.00042 | 0.00085 | 0.00085 | 0.00085
1981 | 1 | 8 | 0.0009 | 0.0009 | 0.00067 | 0.00074 | 0.00074 | 0.00074 | 0.0004 | 0.00042 | 0.00042 | 0.00085 | 0.00085 | 0.00085
1981 | 1 | 9 | 0.0009 | 0.0009 | 0.00067 | 0.00074 | 0.00074 | 0.00074 | 0.0004 | 0.00042 | 0.00042 | 0.00085 | 0.00085 | 0.00085
1981 | 1 | 10 | 0.0009 | 0.0009 | 0.00067 | 0.00074 | 0.00074 | 0.00074 | 0.0004 | 0.00042 | 0.00042 | 0.00085 | 0.00085 | 0.00085
1981 | 1 | 11 | 0.0009 | 0.0009 | 0.00067 | 0.00074 | 0.00074 | 0.00074 | 0.0004 | 0.00042 | 0.00042 | 0.00085 | 0.00085 | 0.00085
1981 | 1 | 12 | 0.0009 | 0.0009 | 0.00067 | 0.00074 | 0.00074 | 0.00074 | 0.0004 | 0.00042 | 0.00042 | 0.00085 | 0.00085 | 0.00085
1981 | 1 | 13 | 0.0009 | 0.0009 | 0.00067 | 0.00074 | 0.00074 | 0.00074 | 0.0004 | 0.00042 | 0.00042 | 0.00085 | 0.00085 | 0.00085
1981 | 1 | 14 | 0.0009 | 0.0009 | 0.00067 | 0.00074 | 0.00074 | 0.00074 | 0.0004 | 0.00042 | 0.00042 | 0.00085 | 0.00085 | 0.00085
1981 | 1 | 15 | 0.0009 | 0.0009 | 0.00067 | 0.00074 | 0.00074 | 0.00074 | 0.0004 | 0.00042 | 0.00042 | 0.00085 | 0.00085 | 0.00085
1981 | 1 | 16 | 0.0009 | 0.0009 | 0.00067 | 0.00074 | 0.00074 | 0.00074 | 0.0004 | 0.00042 | 0.00042 | 0.00085 | 0.00085 | 0.00085
1981 | 1 | 17 | 0.0009 | 0.0009 | 0.00067 | 0.00074 | 0.00074 | 0.00074 | 0.0004 | 0.00042 | 0.00042 | 0.00085 | 0.00085 | 0.00085
1981 | 1 | 18 | 0.0009 | 0.0009 | 0.00067 | 0.00074 | 0.00074 | 0.00074 | 0.0004 | 0.00042 | 0.00042 | 0.00085 | 0.00085 | 0.00085
1981 | 1 | 19 | 0.0009 | 0.0009 | 0.00067 | 0.00074 | 0.00074 | 0.00074 | 0.0004 | 0.00042 | 0.00042 | 0.00085 | 0.00085 | 0.00085
1981 | 1 | 20 | 0.0009 | 0.0009 | 0.00067 | 0.00074 | 0.00074 | 0.00074 | 0.0004 | 0.00042 | 0.00042 | 0.00085 | 0.00085 | 0.00085
1981 | 1 | 21 | 0.0009 | 0.0009 | 0.00067 | 0.00074 | 0.00074 | 0.00074 | 0.0004 | 0.00042 | 0.00042 | 0.00085 | 0.00085 | 0.00085
1981 | 1 | 22 | 0.0009 | 0.0009 | 0.00067 | 0.00074 | 0.00074 | 0.00074 | 0.0004 | 0.00042 | 0.00042 | 0.00085 | 0.00085 | 0.00085
1981 | 1 | 23 | 0.0009 | 0.0009 | 0.00067 | 0.00074 | 0.00074 | 0.00074 | 0.0004 | 0.00042 | 0.00042 | 0.00085 | 0.00085 | 0.00085
1981 | 1 | 24 | 0.0009 | 0.0009 | 0.00067 | 0.00074 | 0.00074 | 0.00074 | 0.0004 | 0.00042 | 0.00042 | 0.00085 | 0.00085 | 0.00085
1981 | 1 | 25 | 0.0009 | 0.0009 | 0.00067 | 0.00074 | 0.00074 | 0.00074 | 0.0004 | 0.00042 | 0.00042 | 0.00085 | 0.00085 | 0.00085
1981 | 1 | 26 | 0.0009 | 0.0009 | 0.00067 | 0.00074 | 0.00074 | 0.00074 | 0.0004 | 0.00042 | 0.00042 | 0.00085 | 0.00085 | 0.00085
1981 | 1 | 27 | 0.0009 | 0.0009 | 0.00067 | 0.00074 | 0.00074 | 0.00074 | 0.0004 | 0.00042 | 0.00042 | 0.00085 | 0.00085 | 0.00085
1981 | 1 | 28 | 0.0009 | 0.0009 | 0.00067 | 0.00074 | 0.00074 | 0.00074 | 0.0004 | 0.00042 | 0.00042 | 0.00085 | 0.00085 | 0.00085
1981 | 1 | 29 | 0.0009 | 0.0009 | 0.00067 | 0.00074 | 0.00074 | 0.00074 | 0.0004 | 0.00042 | 0.00042 | 0.00085 | 0.00085 | 0.00085
1981 | 1 | 30 | 0.0009 | 0.0009 | 0.00067 | 0.00074 | 0.00074 | 0.00074 | 0.0004 | 0.00042 | 0.00042 | 0.00085 | 0.00085 | 0.00085
1981 | 1 | 31 | 0.0009 | 0.0009 | 0.00067 | 0.00074 | 0.00074 | 0.00074 | 0.0004 | 0.00042 | 0.00042 | 0.00085 | 0.00085 | 0.00085
1981 | 2 | 1 | 0.0009 | 0.0009 | 0.00067 | 0.00074 | 0.00074 | 0.00074 | 0.0004 | 0.00042 | 0.00042 | 0.00085 | 0.00085 | 0.00085
1981 | 2 | 2 | 0.0009 | 0.0009 | 0.00067 | 0.00074 | 0.00074 | 0.00074 | 0.0004 | 0.00042 | 0.00042 | 0.00085 | 0.00085 | 0.00085
1981 | 2 | 3 | 0.0009 | 0.0009 | 0.00067 | 0.00074 | 0.00074 | 0.00074 | 0.0004 | 0.00042 | 0.00042 | 0.00085 | 0.00085 | 0.00085
1981 | 2 | 4 | 0.0009 | 0.0009 | 0.00067 | 0.00074 | 0.00074 | 0.00074 | 0.0004 | 0.00042 | 0.00042 | 0.00085 | 0.00085 | 0.00085
1981 | 2 | 5 | 0.0009 | 0.0009 | 0.00067 | 0.00074 | 0.00074 | 0.00074 | 0.0004 | 0.00042 | 0.00042 | 0.00085 | 0.00085 | 0.00085
1981 | 2 | 6 | 0.0009 | 0.0009 | 0.00067 | 0.00074 | 0.00074 | 0.00074 | 0.0004 | 0.00042 | 0.00042 | 0.00085 | 0.00085 | 0.00085
1981 | 2 | 7 | 0.0009 | 0.0009 | 0.00067 | 0.00074 | 0.00074 | 0.00074 | 0.0004 | 0.00042 | 0.00042 | 0.00085 | 0.00085 | 0.00085
1981 | 2 | 8 | 0.0009 | 0.0009 | 0.00067 | 0.00074 | 0.00074 | 0.00074 | 0.0004 | 0.00042 | 0.00042 | 0.00085 | 0.00085 | 0.00085
1981 | 2 | 9 | 0.0009 | 0.0009 | 0.00067 | 0.00074 | 0.00074 | 0.00074 | 0.0004 | 0.00042 | 0.00042 | 0.00085 | 0.00085 | 0.00085
1981 | 2 | 10 | 0.0009 | 0.0009 | 0.00067 | 0.00074 | 0.00074 | 0.00074 | 0.0004 | 0.00042 | 0.00042 | 0.00085 | 0.00085 | 0.00085
1981 | 2 | 11 | 0.0009 | 0.0009 | 0.00067 | 0.00074 | 0.00074 | 0.00074 | 0.0004 | 0.00042 | 0.00042 | 0.00085 | 0.00085 | 0.00085
1981 | 2 | 12 | 0.0009 | 0.0009 | 0.00067 | 0.00074 | 0.00074 | 0.00074 | 0.0004 | 0.00042 | 0.00042 | 0.00085 | 0.00085 | 0.00085
1981 | 2 | 13 | 0.0009 | 0.0009 | 0.00067 | 0.00074 | 0.00074 | 0.00074 | 0.0004 | 0.00042 | 0.00042 | 0.00085 | 0.00085 | 0.00085
1981 | 2 | 14 | 0.0009 | 0.0009 | 0.00067 | 0.00074 | 0.00074 | 0.00074 | 0.0004 | 0.00042 | 0.00042 | 0.00085 | 0.00085 | 0.00085
1981 | 2 | 15 | 0.0009 | 0.0009 | 0.00067 | 0.00074 | 0.00074 | 0.00074 | 0.0004 | 0.00042 | 0.00042 | 0.00085 | 0.00085 | 0.00085
1981 | 2 | 16 | 0.0009 | 0.0009 | 0.00067 | 0.00074 | 0.00074 | 0.00074 | 0.0004 | 0.00042 | 0.00042 | 0.00085 | 0.00085 | 0.00085
1981 | 2 | 17 | 0.0009 | 0.0009 | 0.00067 | 0.00074 | 0.00074 | 0.00074 | 0.0004 | 0.00042 | 0.00042 | 0.00085 | 0.00085 | 0.00085
1981 | 2 | 18 | 0.0009 | 0.0009 | 0.00067 | 0.00074 | 0.00074 | 0.00074 | 0.0004 | 0.00042 | 0.00042 | 0.00085 | 0.00085 | 0.00085
1981 | 2 | 19 | 0.0009 | 0.0009 | 0.00067 | 0.00074 | 0.00074 | 0.00074 | 0.0004 | 0.00042 | 0.00042 | 0.00085 | 0.00085 | 0.00085
1981 | 2 | 20 | 0.0009 | 0.0009 | 0.00067 | 0.00074 | 0.00074 | 0.00074 | 0.0004 | 0.00042 | 0.00042 | 0.00085 | 0.00085 | 0.00085
1981 | 2 | 21 | 0.0009 | 0.0009 | 0.00067 | 0.00074 | 0.00074 | 0.00074 | 0.0004 | 0.00042 | 0.00042 | 0.00085 | 0.00085 | 0.00085
1981 | 2 | 22 | 0.0009 | 0.0009 | 0.00067 | 0.00074 | 0.00074 | 0.00074 | 0.0004 | 0.00042 | 0.00042 | 0.00085 | 0.00085 | 0.00085
1981 | 2 | 23 | 0.0009 | 0.0009 | 0.00067 | 0.00074 | 0.00074 | 0.00074 | 0.0004 | 0.00042 | 0.00042 | 0.00085 | 0.00085 | 0.00085
1981 | 2 | 24 | 0.0009 | 0.0009 | 0.00067 | 0.00074 | 0.00074 | 0.00074 | 0.0004 | 0.00042 | 0.00042 | 0.00085 | 0.00085 | 0.00085
1981 | 2 | 25 | 0.0009 | 0.0009 | 0.00067 | 0.00074 | 0.00074 | 0.00074 | 0.0004 | 0.00042 | 0.00042 | 0.00085 | 0.00085 | 0.00085
1981 | 2 | 26 | 0.0009 | 0.0009 | 0.00067 | 0.00074 | 0.00074 | 0.00074 | 0.0004 | 0.00042 | 0.00042 | 0.00085 | 0.00085 | 0.00085
1981 | 2 | 27 | 0.0009 | 0.0009 | 0.00067 | 0.00074 | 0.00074 | 0.00074 | 0.0004 | 0.00042 | 0.00042 | 0.00085 | 0.00085 | 0.00085
1981 | 2 | 28 | 0.0009 | 0.0009 | 0.00067 | 0.00074 | 0.00074 | 0.00074 | 0.0004 | 0.00042 | 0.00042 | 0.00085 | 0.00085 | 0.00085
1981 | 3 | 1 | 0.0009 | 0.0009 | 0.00067 | 0.00074 | 0.00074 | 0.00074 | 0.0004 | 0.00042 | 0.00042 | 0.00085 | 0.00085 | 0.00085
1981 | 3 | 2 | 0.0009 | 0.0009 | 0.00067 | 0.00074 | 0.00074 | 0.00074 | 0.0004 | 0.00042 | 0.00042 | 0.00085 | 0.00085 | 0.00085
1981 | 3 | 3 | 0.0009 | 0.0009 | 0.00067 | 0.00074 | 0.00074 | 0.00074 | 0.0004 | 0.00042 | 0.00042 | 0.00085 | 0.00085 | 0.00085
1981 | 3 | 4 | 0.0009 | 0.0009 | 0.00067 | 0.00074 | 0.00074 | 0.00074 | 0.0004 | 0.00042 | 0.00042 | 0.00085 | 0.00085 | 0.00085
1981 | 3 | 5 | 0.0009 | 0.0009 | 0.00067 | 0.00074 | 0.00074 | 0.00074 | 0.0004 | 0.00042 | 0.00042 | 0.00085 | 0.00085 | 0.00085
1981 | 3 | 6 | 0.0009 | 0.0009 | 0.00067 | 0.00074 | 0.00074 | 0.00074 | 0.0004 | 0.00042 | 0.00042 | 0.00085 | 0.00085 | 0.00085
1981 | 3 | 7 | 0.0009 | 0.0009 | 0.00067 | 0.00074 | 0.00074 | 0.00074 | 0.0004 | 0.00042 | 0.00042 | 0.00085 | 0.00085 | 0.00085
1981 | 3 | 8 | 0.0009 | 0.0009 | 0.00067 | 0.00074 | 0.00074 | 0.00074 | 0.0004 | 0.00042 | 0.00042 | 0.00085 | 0.00085 | 0.00085
1981 | 3 | 9 | 0.0009 | 0.0009 | 0.00067 | 0.00074 | 0.00074 | 0.00074 | 0.0004 | 0.00042 | 0.00042 | 0.00085 | 0.00085 | 0.00085
1981 | 3 | 10 | 0.0009 | 0.0009 | 0.00067 | 0.00074 | 0.00074 | 0.00074 | 0.0004 | 0.00042 | 0.00042 | 0.00085 | 0.00085 | 0.00085
1981 | 3 | 11 | 0.0009 | 0.0009 | 0.00067 | 0.00074 | 0.00074 | 0.00074 | 0.0004 | 0.00042 | 0.00042 | 0.00085 | 0.00085 | 0.00085
1981 | 3 | 12 | 0.0009 | 0.0009 | 0.00067 | 0.00074 | 0.00074 | 0.00074 | 0.0004 | 0.00042 | 0.00042 | 0.00085 | 0.00085 | 0.00085
1981 | 3 | 13 | 0.0009 | 0.0009 | 0.00067 | 0.00074 | 0.00074 | 0.00074 | 0.0004 | 0.00042 | 0.00042 | 0.00085 | 0.00085 | 0.00085
1981 | 3 | 14 | 0.0009 | 0.0009 | 0.00067 | 0.00074 | 0.00074 | 0.00074 | 0.0004 | 0.00042 | 0.00042 | 0.00085 | 0.00085 | 0.00085
1981 | 3 | 15 | 0.0009 | 0.0009 | 0.00067 | 0.00074 | 0.00074 | 0.00074 | 0.0004 | 0.00042 | 0.00042 | 0.00085 | 0.00085 | 0.00085
1981 | 3 | 16 | 0.0009 | 0.0009 | 0.00067 | 0.00074 | 0.00074 | 0.00074 | 0.0004 | 0.00042 | 0.00042 | 0.00085 | 0.00085 | 0.00085
1981 | 3 | 17 | 0.0009 | 0.0009 | 0.00067 | 0.00074 | 0.00074 | 0.00074 | 0.0004 | 0.00042 | 0.00042 | 0.00085 | 0.00085 | 0.00085
1981 | 3 | 18 | 0.0009 | 0.0009 | 0.00067 | 0.00074 | 0.00074 | 0.00074 | 0.0004 | 0.00042 | 0.00042 | 0.00085 | 0.00085 | 0.00085
1981 | 3 | 19 | 0.0009 | 0.0009 | 0.00067 | 0.00074 | 0.00074 | 0.00074 | 0.0004 | 0.00042 | 0.00042 | 0.00085 | 0.00085 | 0.00085
1981 | 3 | 20 | 0.0009 | 0.0009 | 0.00067 | 0.00074 | 0.00074 | 0.00074 | 0.0004 | 0.00042 | 0.00042 | 0.00085 | 0.00085 | 0.00085
1981 | 3 | 21 | 0.0009 | 0.0009 | 0.00067 | 0.00074 | 0.00074 | 0.00074 | 0.0004 | 0.00042 | 0.00042 | 0.00085 | 0.00085 | 0.00085
1981 | 3 | 22 | 0.0009 | 0.0009 | 0.00067 | 0.00074 | 0.00074 | 0.00074 | 0.0004 | 0.00042 | 0.00042 | 0.00085 | 0.00085 | 0.00085
1981 | 3 | 23 | 0.0009 | 0.0009 | 0.00067 | 0.00074 | 0.00074 | 0.00074 | 0.0004 | 0.00042 | 0.00042 | 0.00085 | 0.00085 | 0.00085
1981 | 3 | 24 | 0.0009 | 0.0009 | 0.00067 | 0.00074 | 0.00074 | 0.00074 | 0.0004 | 0.00042 | 0.00042 | 0.00085 | 0.00085 | 0.00085
1981 | 3 | 25 | 0.0009 | 0.0009 | 0.00067 | 0.00074 | 0.00074 | 0.00074 | 0.0004 | 0.00042 | 0.00042 | 0.00085 | 0.00085 | 0.00085
1981 | 3 | 26 | 0.0009 | 0.0009 | 0.00067 | 0.00074 | 0.00074 | 0.00074 | 0.0004 | 0.00042 | 0.00042 | 0.00085 | 0.00085 | 0.00085
1981 | 3 | 27 | 0.0009 | 0.0009 | 0.00067 | 0.00074 | 0.00074 | 0.00074 | 0.0004 | 0.00042 | 0.00042 | 0.00085 | 0.00085 | 0.00085
1981 | 3 | 28 | 0.0009 | 0.0009 | 0.00067 | 0.00074 | 0.00074 | 0.00074 | 0.0004 | 0.00042 | 0.00042 | 0.00085 | 0.00085 | 0.00085
1981 | 3 | 29 | 0.0009 | 0.0009 | 0.00067 | 0.00074 | 0.00074 | 0.00074 | 0.0004 | 0.00042 | 0.00042 | 0.00085 | 0.00085 | 0.00085
1981 | 3 | 30 | 0.0009 | 0.0009 | 0.00067 | 0.00074 | 0.00074 | 0.00074 | 0.0004 | 0.00042 | 0.00042 | 0.00085 | 0.00085 | 0.00085
1981 | 3 | 31 | 0.0009 | 0.0009 | 0.00067 | 0.00074 | 0.00074 | 0.00074 | 0.0004 | 0.00042 | 0.00042 | 0.00085 | 0.00085 | 0.00085
1981 | 4 | 1 | 0.0009 | 0.0009 | 0.00067 | 0.00074 | 0.00074 | 0.00074 | 0.0004 | 0.00042 | 0.00042 | 0.00085 | 0.00085 | 0.00085
1981 | 4 | 2 | 0.0009 | 0.0009 | 0.00067 | 0.00074 | 0.00074 | 0.00074 | 0.0004 | 0.00042 | 0.00042 | 0.00085 | 0.00085 | 0.00085
1981 | 4 | 3 | 0.0009 | 0.0009 | 0.00067 | 0.00074 | 0.00074 | 0.00074 | 0.0004 | 0.00042 | 0.00042 | 0.00085 | 0.00085 | 0.00085
1981 | 4 | 4 | 0.0009 | 0.0009 | 0.00067 | 0.00074 | 0.00074 | 0.00074 | 0.0004 | 0.00042 | 0.00042 | 0.00085 | 0.00085 | 0.00085
1981 | 4 | 5 | 0.0009 | 0.0009 | 0.00067 | 0.00074 | 0.00074 | 0.00074 | 0.0004 | 0.00042 | 0.00042 | 0.00085 | 0.00085 | 0.00085
1981 | 4 | 6 | 0.0009 | 0.0009 | 0.00067 | 0.00074 | 0.00074 | 0.00074 | 0.0004 | 0.00042 | 0.00042 | 0.00085 | 0.00085 | 0.00085
1981 | 4 | 7 | 0.0009 | 0.0009 | 0.00067 | 0.00074 | 0.00074 | 0.00074 | 0.0004 | 0.00042 | 0.00042 | 0.00085 | 0.00085 | 0.00085
1981 | 4 | 8 | 0.0009 | 0.0009 | 0.00067 | 0.00074 | 0.00074 | 0.00074 | 0.0004 | 0.00042 | 0.00042 | 0.00085 | 0.00085 | 0.00085
1981 | 4 | 9 | 0.0009 | 0.0009 | 0.00067 | 0.00074 | 0.00074 | 0.00074 | 0.0004 | 0.00042 | 0.00042 | 0.00085 | 0.00085 | 0.00085
1981 | 4 | 10 | 0.0009 | 0.0009 | 0.00067 | 0.00074 | 0.00074 | 0.00074 | 0.0004 | 0.00042 | 0.00042 | 0.00085 | 0.00085 | 0.00085
1981 | 4 | 11 | 0.0009 | 0.0009 | 0.00067 | 0.00074 | 0.00074 | 0.00074 | 0.0004 | 0.00042 | 0.00042 | 0.00085 | 0.00085 | 0.00085
1981 | 4 | 12 | 0.0009 | 0.0009 | 0.00067 | 0.00074 | 0.00074 | 0.00074 | 0.0004 | 0.00042 | 0.00042 | 0.00085 | 0.00085 | 0.00085
1981 | 4 | 13 | 0.0009 | 0.0009 | 0.00067 | 0.00074 | 0.00074 | 0.00074 | 0.0004 | 0.00042 | 0.00042 | 0.00085 | 0.00085 | 0.00085
1981 | 4 | 14 | 0.0009 | 0.0009 | 0.00067 | 0.00074 | 0.00074 | 0.00074 | 0.0004 | 0.00042 | 0.00042 | 0.00085 | 0.00085 | 0.00085
1981 | 4 | 15 | 0.0009 | 0.0009 | 0.00067 | 0.00074 | 0.00074 | 0.00074 | 0.0004 | 0.00042 | 0.00042 | 0.00085 | 0.00085 | 0.00085
1981 | 4 | 16 | 0.0009 | 0.0009 | 0.00067 | 0.00074 | 0.00074 | 0.00074 | 0.0004 | 0.00042 | 0.00042 | 0.00085 | 0.00085 | 0.00085
1981 | 4 | 17 | 0.0009 | 0.0009 | 0.00067 | 0.00074 | 0.00074 | 0.00074 | 0.0004 | 0.00042 | 0.00042 | 0.00085 | 0.00085 | 0.00085
1981 | 4 | 18 | 0.0009 | 0.0009 | 0.00067 | 0.00074 | 0.00074 | 0.00074 | 0.0004 | 0.00042 | 0.00042 | 0.00085 | 0.00085 | 0.00085
1981 | 4 | 19 | 0.0009 | 0.0009 | 0.00067 | 0.00074 | 0.00074 | 0.00074 | 0.0004 | 0.00042 | 0.00042 | 0.00085 | 0.00085 | 0.00085
1981 | 4 | 20 | 0.0009 | 0.0009 | 0.00067 | 0.00074 | 0.00074 | 0.00074 | 0.0004 | 0.00042 | 0.00042 | 0.00085 | 0.00085 | 0.00085
1981 | 4 | 21 | 0.0009 | 0.0009 | 0.00067 | 0.00074 | 0.00074 | 0.00074 | 0.0004 | 0.00042 | 0.00042 | 0.00085 | 0.00085 | 0.00085
1981 | 4 | 22 | 0.0009 | 0.0009 | 0.00067 | 0.00074 | 0.00074 | 0.00074 | 0.0004 | 0.00042 | 0.00042 | 0.00085 | 0.00085 | 0.00085
1981 | 4 | 23 | 0.0009 | 0.0009 | 0.00067 | 0.00074 | 0.00074 | 0.00074 | 0.0004 | 0.00042 | 0.00042 | 0.00085 | 0.00085 | 0.00085
1981 | 4 | 24 | 0.0009 | 0.0009 | 0.00067 | 0.00074 | 0.00074 | 0.00074 | 0.0004 | 0.00042 | 0.00042 | 0.00085 | 0.00085 | 0.00085
1981 | 4 | 25 | 0.0009 | 0.0009 | 0.00067 | 0.00074 | 0.00074 | 0.00074 | 0.0004 | 0.00042 | 0.00042 | 0.00085 | 0.00085 | 0.00085
1981 | 4 | 26 | 0.0009 | 0.0009 | 0.00067 | 0.00074 | 0.00074 | 0.00074 | 0.0004 | 0.00042 | 0.00042 | 0.00085 | 0.00085 | 0.00085
1981 | 4 | 27 | 0.0009 | 0.0009 | 0.00067 | 0.00074 | 0.00074 | 0.00074 | 0.0004 | 0.00042 | 0.00042 | 0.00085 | 0.00085 | 0.00085
1981 | 4 | 28 | 0.0009 | 0.0009 | 0.00067 | 0.00074 | 0.00074 | 0.00074 | 0.0004 | 0.00042 | 0.00042 | 0.00085 | 0.00085 | 0.00085
1981 | 4 | 29 | 0.0009 | 0.0009 | 0.00067 | 0.00074 | 0.00074 | 0.00074 | 0.0004 | 0.00042 | 0.00042 | 0.00085 | 0.00085 | 0.00085
1981 | 4 | 30 | 0.0009 | 0.0009 | 0.00067 | 0.00074 | 0.00074 | 0.00074 | 0.0004 | 0.00042 | 0.00042 | 0.00085 | 0.00085 | 0.00085
1981 | 5 | 1 | 0.0009 | 0.0009 | 0.00067 | 0.00074 | 0.00074 | 0.00074 | 0.0004 | 0.00042 | 0.00042 | 0.00085 | 0.00085 | 0.00085
1981 | 5 | 2 | 0.0009 | 0.0009 | 0.00067 | 0.00074 | 0.00074 | 0.00074 | 0.0004 | 0.00042 | 0.00042 | 0.00085 | 0.00085 | 0.00085
1981 | 5 | 3 | 0.0009 | 0.0009 | 0.00067 | 0.00074 | 0.00074 | 0.00074 | 0.0004 | 0.00042 | 0.00042 | 0.00085 | 0.00085 | 0.00085
1981 | 5 | 4 | 0.0009 | 0.0009 | 0.00067 | 0.00074 | 0.00074 | 0.00074 | 0.0004 | 0.00042 | 0.00042 | 0.00085 | 0.00085 | 0.00085
1981 | 5 | 5 | 0.0009 | 0.0009 | 0.00067 | 0.00074 | 0.00074 | 0.00074 | 0.0004 | 0.00042 | 0.00042 | 0.00085 | 0.00085 | 0.00085
1981 | 5 | 6 | 0.0009 | 0.0009 | 0.00067 | 0.00074 | 0.00074 | 0.00074 | 0.0004 | 0.00042 | 0.00042 | 0.00085 | 0.00085 | 0.00085
1981 | 5 | 7 | 0.0009 | 0.0009 | 0.00067 | 0.00074 | 0.00074 | 0.00074 | 0.0004 | 0.00042 | 0.00042 | 0.00085 | 0.00085 | 0.00085
1981 | 5 | 8 | 0.0009 | 0.0009 | 0.00067 | 0.00074 | 0.00074 | 0.00074 | 0.0004 | 0.00042 | 0.00042 | 0.00085 | 0.00085 | 0.00085
1981 | 5 | 9 | 0.0009 | 0.0009 | 0.00067 | 0.00074 | 0.00074 | 0.00074 | 0.0004 | 0.00042 | 0.00042 | 0.00085 | 0.00085 | 0.00085
1981 | 5 | 10 | 0.0009 | 0.0009 | 0.00067 | 0.00074 | 0.00074 | 0.00074 | 0.0004 | 0.00042 | 0.00042 | 0.00085 | 0.00085 | 0.00085
1981 | 5 | 11 | 0.0009 | 0.0009 | 0.00067 | 0.00074 | 0.00074 | 0.00074 | 0.0004 | 0.00042 | 0.00042 | 0.00085 | 0.00085 | 0.00085
1981 | 5 | 12 | 0.0009 | 0.0009 | 0.00067 | 0.00074 | 0.00074 | 0.00074 | 0.0004 | 0.00042 | 0.00042 | 0.00085 | 0.00085 | 0.00085
1981 | 5 | 13 | 0.0009 | 0.0009 | 0.00067 | 0.00074 | 0.00074 | 0.00074 | 0.0004 | 0.00042 | 0.00042 | 0.00085 | 0.00085 | 0.00085
1981 | 5 | 14 | 0.0009 | 0.0009 | 0.00067 | 0.00074 | 0.00074 | 0.00074 | 0.0004 | 0.00042 | 0.00042 | 0.00085 | 0.00085 | 0.00085
1981 | 5 | 15 | 0.0009 | 0.0009 | 0.00067 | 0.00074 | 0.00074 | 0.00074 | 0.0004 | 0.00042 | 0.00042 | 0.00085 | 0.00085 | 0.00085
1981 | 5 | 16 | 0.0009 | 0.0009 | 0.00067 | 0.00074 | 0.00074 | 0.00074 | 0.0004 | 0.00042 | 0.00042 | 0.00085 | 0.00085 | 0.00085
1981 | 5 | 17 | 0.0009 | 0.0009 | 0.00067 | 0.00074 | 0.00074 | 0.00074 | 0.0004 | 0.00042 | 0.00042 | 0.00085 | 0.00085 | 0.00085
1981 | 5 | 18 | 0.0009 | 0.0009 | 0.00067 | 0.00074 | 0.00074 | 0.00074 | 0.0004 | 0.00042 | 0.00042 | 0.00085 | 0.00085 | 0.00085
1981 | 5 | 19 | 0.0009 | 0.0009 | 0.00067 | 0.00074 | 0.00074 | 0.00074 | 0.0004 | 0.00042 | 0.00042 | 0.00085 | 0.00085 | 0.00085
1981 | 5 | 20 | 0.0009 | 0.0009 | 0.00067 | 0.00074 | 0.00074 | 0.00074 | 0.0004 | 0.00042 | 0.00042 | 0.00085 | 0.00085 | 0.00085
1981 | 5 | 21 | 0.0009 | 0.0009 | 0.00067 | 0.00074 | 0.00074 | 0.00074 | 0.0004 | 0.00042 | 0.00042 | 0.00085 | 0.00085 | 0.00085
1981 | 5 | 22 | 0.0009 | 0.0009 | 0.00067 | 0.00074 | 0.00074 | 0.00074 | 0.0004 | 0.00042 | 0.00042 | 0.00085 | 0.00085 | 0.00085
1981 | 5 | 23 | 0.0009 | 0.0009 | 0.00067 | 0.00074 | 0.00074 | 0.00074 | 0.0004 | 0.00042 | 0.00042 | 0.00085 | 0.00085 | 0.00085
1981 | 5 | 24 | 0.0009 | 0.0009 | 0.00067 | 0.00074 | 0.00074 | 0.00074 | 0.0004 | 0.00042 | 0.00042 | 0.00085 | 0.00085 | 0.00085
1981 | 5 | 25 | 0.0009 | 0.0009 | 0.00067 | 0.00074 | 0.00074 | 0.00074 | 0.0004 | 0.00042 | 0.00042 | 0.00085 | 0.00085 | 0.00085
1981 | 5 | 26 | 0.0009 | 0.0009 | 0.00067 | 0.00074 | 0.00074 | 0.00074 | 0.0004 | 0.00042 | 0.00042 | 0.00085 | 0.00085 | 0.00085
1981 | 5 | 27 | 0.0009 | 0.0009 | 0.00067 | 0.00074 | 0.00074 | 0.00074 | 0.0004 | 0.00042 | 0.00042 | 0.00085 | 0.00085 | 0.00085
1981 | 5 | 28 | 0.0009 | 0.0009 | 0.00067 | 0.00074 | 0.00074 | 0.00074 | 0.0004 | 0.00042 | 0.00042 | 0.00085 | 0.00085 | 0.00085
1981 | 5 | 29 | 0.0009 | 0.0009 | 0.00067 | 0.00074 | 0.00074 | 0.00074 | 0.0004 | 0.00042 | 0.00042 | 0.00085 | 0.00085 | 0.00085
1981 | 5 | 30 | 0.0009 | 0.0009 | 0.00067 | 0.00074 | 0.00074 | 0.00074 | 0.0004 | 0.00042 | 0.00042 | 0.00085 | 0.00085 | 0.00085
1981 | 5 | 31 | 0.0009 | 0.0009 | 0.00067 | 0.00074 | 0.00074 | 0.00074 | 0.0004 | 0.00042 | 0.00042 | 0.00085 | 0.00085 | 0.00085
1981 | 6 | 1 | 0.0009 | 0.0009 | 0.00067 | 0.00074 | 0.00074 | 0.00074 | 0.0004 | 0.00042 | 0.00042 | 0.00085 | 0.00085 | 0.00085
1981 | 6 | 2 | 0.0009 | 0.0009 | 0.00067 | 0.00074 | 0.00074 | 0.00074 | 0.0004 | 0.00042 | 0.00042 | 0.00085 | 0.00085 | 0.00085
1981 | 6 | 3 | 0.0009 | 0.0009 | 0.00067 | 0.00074 | 0.00074 | 0.00074 | 0.0004 | 0.00042 | 0.00042 | 0.00085 | 0.00085 | 0.00085
1981 | 6 | 4 | 0.0009 | 0.0009 | 0.00067 | 0.00074 | 0.00074 | 0.00074 | 0.0004 | 0.00042 | 0.00042 | 0.00085 | 0.00085 | 0.00085
1981 | 6 | 5 | 0.0009 | 0.0009 | 0.00067 | 0.00074 | 0.00074 | 0.00074 | 0.0004 | 0.00042 | 0.00042 | 0.00085 | 0.00085 | 0.00085
1981 | 6 | 6 | 0.0009 | 0.0009 | 0.00067 | 0.00074 | 0.00074 | 0.00074 | 0.0004 | 0.00042 | 0.00042 | 0.00085 | 0.00085 | 0.00085
1981 | 6 | 7 | 0.0009 | 0.0009 | 0.00067 | 0.00074 | 0.00074 | 0.00074 | 0.0004 | 0.00042 | 0.00042 | 0.00085 | 0.00085 | 0.00085
1981 | 6 | 8 | 0.0009 | 0.0009 | 0.00067 | 0.00074 | 0.00074 | 0.00074 | 0.0004 | 0.00042 | 0.00042 | 0.00085 | 0.00085 | 0.00085
1981 | 6 | 9 | 0.0009 | 0.0009 | 0.00067 | 0.00074 | 0.00074 | 0.00074 | 0.0004 | 0.00042 | 0.00042 | 0.00085 | 0.00085 | 0.00085
1981 | 6 | 10 | 0.0009 | 0.0009 | 0.00067 | 0.00074 | 0.00074 | 0.00074 | 0.0004 | 0.00042 | 0.00042 | 0.00085 | 0.00085 | 0.00085
1981 | 6 | 11 | 0.0009 | 0.0009 | 0.00067 | 0.00074 | 0.00074 | 0.00074 | 0.0004 | 0.00042 | 0.00042 | 0.00085 | 0.00085 | 0.00085
1981 | 6 | 12 | 0.0009 | 0.0009 | 0.00067 | 0.00074 | 0.00074 | 0.00074 | 0.0004 | 0.00042 | 0.00042 | 0.00085 | 0.00085 | 0.00085
1981 | 6 | 13 | 0.0009 | 0.0009 | 0.00067 | 0.00074 | 0.00074 | 0.00074 | 0.0004 | 0.00042 | 0.00042 | 0.00085 | 0.00085 | 0.00085
1981 | 6 | 14 | 0.0009 | 0.0009 | 0.00067 | 0.00074 | 0.00074 | 0.00074 | 0.0004 | 0.00042 | 0.00042 | 0.00085 | 0.00085 | 0.00085
1981 | 6 | 15 | 0.0009 | 0.0009 | 0.00067 | 0.00074 | 0.00074 | 0.00074 | 0.0004 | 0.00042 | 0.00042 | 0.00085 | 0.00085 | 0.00085
1981 | 6 | 16 | 0.0009 | 0.0009 | 0.00067 | 0.00074 | 0.00074 | 0.00074 | 0.0004 | 0.00042 | 0.00042 | 0.00085 | 0.00085 | 0.00085
1981 | 6 | 17 | 0.0009 | 0.0009 | 0.00067 | 0.00074 | 0.00074 | 0.00074 | 0.0004 | 0.00042 | 0.00042 | 0.00085 | 0.00085 | 0.00085
1981 | 6 | 18 | 0.0009 | 0.0009 | 0.00067 | 0.00074 | 0.00074 | 0.00074 | 0.0004 | 0.00042 | 0.00042 | 0.00085 | 0.00085 | 0.00085
1981 | 6 | 19 | 0.0009 | 0.0009 | 0.00067 | 0.00074 | 0.00074 | 0.00074 | 0.0004 | 0.00042 | 0.00042 | 0.00085 | 0.00085 | 0.00085
1981 | 6 | 20 | 0.0009 | 0.0009 | 0.00067 | 0.00074 | 0.00074 | 0.00074 | 0.0004 | 0.00042 | 0.00042 | 0.00085 | 0.00085 | 0.00085
1981 | 6 | 21 | 0.0009 | 0.0009 | 0.00067 | 0.00074 | 0.00074 | 0.00074 | 0.0004 | 0.00042 | 0.00042 | 0.00085 | 0.00085 | 0.00085
1981 | 6 | 22 | 0.0009 | 0.0009 | 0.00067 | 0.00074 | 0.00074 | 0.00074 | 0.0004 | 0.00042 | 0.00042 | 0.00085 | 0.00085 | 0.00085
1981 | 6 | 23 | 0.0009 | 0.0009 | 0.00067 | 0.00074 | 0.00074 | 0.00074 | 0.0004 | 0.00042 | 0.00042 | 0.00085 | 0.00085 | 0.00085
1981 | 6 | 24 | 0.0009 | 0.0009 | 0.00067 | 0.00074 | 0.00074 | 0.00074 | 0.0004 | 0.00042 | 0.00042 | 0.00085 | 0.00085 | 0.00085
1981 | 6 | 25 | 0.0009 | 0.0009 | 0.00067 | 0.00074 | 0.00074 | 0.00074 | 0.0004 | 0.00042 | 0.00042 | 0.00085 | 0.00085 | 0.00085
1981 | 6 | 26 | 0.0009 | 0.0009 | 0.00067 | 0.00074 | 0.00074 | 0.00074 | 0.0004 | 0.00042 | 0.00042 | 0.00085 | 0.00085 | 0.00085
1981 | 6 | 27 | 0.0009 | 0.0009 | 0.00067 | 0.00074 | 0.00074 | 0.00074 | 0.0004 | 0.00042 | 0.00042 | 0.00085 | 0.00085 | 0.00085
1981 | 6 | 28 | 0.0009 | 0.0009 | 0.00067 | 0.00074 | 0.00074 | 0.00074 | 0.0004 | 0.00042 | 0.00042 | 0.00085 | 0.00085 | 0.00085
1981 | 6 | 29 | 0.0009 | 0.0009 | 0.00067 | 0.00074 | 0.00074 | 0.00074 | 0.0004 | 0.00042 | 0.00042 | 0.00085 | 0.00085 | 0.00085
1981 | 6 | 30 | 0.0009 | 0.0009 | 0.00067 | 0.00074 | 0.00074 | 0.00074 | 0.0004 | 0.00042 | 0.00042 | 0.00085 | 0.00085 | 0.00085
1981 | 7 | 1 | 0.0009 | 0.0009 | 0.00067 | 0.00074 | 0.00074 | 0.00074 | 0.0004 | 0.00042 | 0.00042 | 0.00085 | 0.00085 | 0.00085
1981 | 7 | 2 | 0.0009 | 0.0009 | 0.00067 | 0.00074 | 0.00074 | 0.00074 | 0.0004 | 0.00042 | 0.00042 | 0.00085 | 0.00085 | 0.00085
1981 | 7 | 3 | 0.0009 | 0.0009 | 0.00067 | 0.00074 | 0.00074 | 0.00074 | 0.0004 | 0.00042 | 0.00042 | 0.00085 | 0.00085 | 0.00085
1981 | 7 | 4 | 0.0009 | 0.0009 | 0.00067 | 0.00074 | 0.00074 | 0.00074 | 0.0004 | 0.00042 | 0.00042 | 0.00085 | 0.00085 | 0.00085
1981 | 7 | 5 | 0.0009 | 0.0009 | 0.00067 | 0.00074 | 0.00074 | 0.00074 | 0.0004 | 0.00042 | 0.00042 | 0.00085 | 0.00085 | 0.00085
1981 | 7 | 6 | 0.0009 | 0.0009 | 0.00067 | 0.00074 | 0.00074 | 0.00074 | 0.0004 | 0.00042 | 0.00042 | 0.00085 | 0.00085 | 0.00085
1981 | 7 | 7 | 0.0009 | 0.0009 | 0.00067 | 0.00074 | 0.00074 | 0.00074 | 0.0004 | 0.00042 | 0.00042 | 0.00085 | 0.00085 | 0.00085
1981 | 7 | 8 | 0.0009 | 0.0009 | 0.00067 | 0.00074 | 0.00074 | 0.00074 | 0.0004 | 0.00042 | 0.00042 | 0.00085 | 0.00085 | 0.00085
1981 | 7 | 9 | 0.0009 | 0.0009 | 0.00067 | 0.00074 | 0.00074 | 0.00074 | 0.0004 | 0.00042 | 0.00042 | 0.00085 | 0.00085 | 0.00085
1981 | 7 | 10 | 0.0009 | 0.0009 | 0.00067 | 0.00074 | 0.00074 | 0.00074 | 0.0004 | 0.00042 | 0.00042 | 0.00085 | 0.00085 | 0.00085
1981 | 7 | 11 | 0.0009 | 0.0009 | 0.00067 | 0.00074 | 0.00074 | 0.00074 | 0.0004 | 0.00042 | 0.00042 | 0.00085 | 0.00085 | 0.00085
1981 | 7 | 12 | 0.0009 | 0.0009 | 0.00067 | 0.00074 | 0.00074 | 0.00074 | 0.0004 | 0.00042 | 0.00042 | 0.00085 | 0.00085 | 0.00085
1981 | 7 | 13 | 0.0009 | 0.0009 | 0.00067 | 0.00074 | 0.00074 | 0.00074 | 0.0004 | 0.00042 | 0.00042 | 0.00085 | 0.00085 | 0.00085
1981 | 7 | 14 | 0.0009 | 0.0009 | 0.00067 | 0.00074 | 0.00074 | 0.00074 | 0.0004 | 0.00042 | 0.00042 | 0.00085 | 0.00085 | 0.00085
1981 | 7 | 15 | 0.0009 | 0.0009 | 0.00067 | 0.00074 | 0.00074 | 0.00074 | 0.0004 | 0.00042 | 0.00042 | 0.00085 | 0.00085 | 0.00085
1981 | 7 | 16 | 0.0009 | 0.0009 | 0.00067 | 0.00074 | 0.00074 | 0.00074 | 0.0004 | 0.00042 | 0.00042 | 0.00085 | 0.00085 | 0.00085
1981 | 7 | 17 | 0.0009 | 0.0009 | 0.00067 | 0.00074 | 0.00074 | 0.00074 | 0.0004 | 0.00042 | 0.00042 | 0.00085 | 0.00085 | 0.00085
1981 | 7 | 18 | 0.0009 | 0.0009 | 0.00067 | 0.00074 | 0.00074 | 0.00074 | 0.0004 | 0.00042 | 0.00042 | 0.00085 | 0.00085 | 0.00085
1981 | 7 | 19 | 0.0009 | 0.0009 | 0.00067 | 0.00074 | 0.00074 | 0.00074 | 0.0004 | 0.00042 | 0.00042 | 0.00085 | 0.00085 | 0.00085
1981 | 7 | 20 | 0.0009 | 0.0009 | 0.00067 | 0.00074 | 0.00074 | 0.00074 | 0.0004 | 0.00042 | 0.00042 | 0.00085 | 0.00085 | 0.00085
1981 | 7 | 21 | 0.0009 | 0.0009 | 0.00067 | 0.00074 | 0.00074 | 0.00074 | 0.0004 | 0.00042 | 0.00042 | 0.00085 | 0.00085 | 0.00085
1981 | 7 | 22 | 0.0009 | 0.0009 | 0.00067 | 0.00074 | 0.00074 | 0.00074 | 0.0004 | 0.00042 | 0.00042 | 0.00085 | 0.00085 | 0.00085
1981 | 7 | 23 | 0.0009 | 0.0009 | 0.00067 | 0.00074 | 0.00074 | 0.00074 | 0.0004 | 0.00042 | 0.00042 | 0.00085 | 0.00085 | 0.00085
1981 | 7 | 24 | 0.0009 | 0.0009 | 0.00067 | 0.00074 | 0.00074 | 0.00074 | 0.0004 | 0.00042 | 0.00042 | 0.00085 | 0.00085 | 0.00085
1981 | 7 | 25 | 0.0009 | 0.0009 | 0.00067 | 0.00074 | 0.00074 | 0.00074 | 0.0004 | 0.00042 | 0.00042 | 0.00085 | 0.00085 | 0.00085
1981 | 7 | 26 | 0.0009 | 0.0009 | 0.00067 | 0.00074 | 0.00074 | 0.00074 | 0.0004 | 0.00042 | 0.00042 | 0.00085 | 0.00085 | 0.00085
1981 | 7 | 27 | 0.0009 | 0.0009 | 0.00067 | 0.00074 | 0.00074 | 0.00074 | 0.0004 | 0.00042 | 0.00042 | 0.00085 | 0.00085 | 0.00085
1981 | 7 | 28 | 0.0009 | 0.0009 | 0.00067 | 0.00074 | 0.00074 | 0.00074 | 0.0004 | 0.00042 | 0.00042 | 0.00085 | 0.00085 | 0.00085
1981 | 7 | 29 | 0.0009 | 0.0009 | 0.00067 | 0.00074 | 0.00074 | 0.00074 | 0.0004 | 0.00042 | 0.00042 | 0.00085 | 0.00085 | 0.00085
1981 | 7 | 30 | 0.0009 | 0.0009 | 0.00067 | 0.00074 | 0.00074 | 0.00074 | 0.0004 | 0.00042 | 0.00042 | 0.00085 | 0.00085 | 0.00085
1981 | 7 | 31 | 0.0009 | 0.0009 | 0.00067 | 0.00074 | 0.00074 | 0.00074 | 0.0004 | 0.00042 | 0.00042 | 0.00085 | 0.00085 | 0.00085
1981 | 8 | 1 | 0.0009 | 0.0009 | 0.00067 | 0.00074 | 0.00074 | 0.00074 | 0.0004 | 0.00042 | 0.00042 | 0.00085 | 0.00085 | 0.00085
1981 | 8 | 2 | 0.0009 | 0.0009 | 0.00067 | 0.00074 | 0.00074 | 0.00074 | 0.0004 | 0.00042 | 0.00042 | 0.00085 | 0.00085 | 0.00085
1981 | 8 | 3 | 0.0009 | 0.0009 | 0.00067 | 0.00074 | 0.00074 | 0.00074 | 0.0004 | 0.00042 | 0.00042 | 0.00085 | 0.00085 | 0.00085
1981 | 8 | 4 | 0.0009 | 0.0009 | 0.00067 | 0.00074 | 0.00074 | 0.00074 | 0.0004 | 0.00042 | 0.00042 | 0.00085 | 0.00085 | 0.00085
1981 | 8 | 5 | 0.0009 | 0.0009 | 0.00067 | 0.00074 | 0.00074 | 0.00074 | 0.0004 | 0.00042 | 0.00042 | 0.00085 | 0.00085 | 0.00085
1981 | 8 | 6 | 0.0009 | 0.0009 | 0.00067 | 0.00074 | 0.00074 | 0.00074 | 0.0004 | 0.00042 | 0.00042 | 0.00085 | 0.00085 | 0.00085
1981 | 8 | 7 | 0.0009 | 0.0009 | 0.00067 | 0.00074 | 0.00074 | 0.00074 | 0.0004 | 0.00042 | 0.00042 | 0.00085 | 0.00085 | 0.00085
1981 | 8 | 8 | 0.0009 | 0.0009 | 0.00067 | 0.00074 | 0.00074 | 0.00074 | 0.0004 | 0.00042 | 0.00042 | 0.00085 | 0.00085 | 0.00085
1981 | 8 | 9 | 0.0009 | 0.0009 | 0.00067 | 0.00074 | 0.00074 | 0.00074 | 0.0004 | 0.00042 | 0.00042 | 0.00085 | 0.00085 | 0.00085
1981 | 8 | 10 | 0.0009 | 0.0009 | 0.00067 | 0.00074 | 0.00074 | 0.00074 | 0.0004 | 0.00042 | 0.00042 | 0.00085 | 0.00085 | 0.00085
1981 | 8 | 11 | 0.0009 | 0.0009 | 0.00067 | 0.00074 | 0.00074 | 0.00074 | 0.0004 | 0.00042 | 0.00042 | 0.00085 | 0.00085 | 0.00085
1981 | 8 | 12 | 0.0009 | 0.0009 | 0.00067 | 0.00074 | 0.00074 | 0.00074 | 0.0004 | 0.00042 | 0.00042 | 0.00085 | 0.00085 | 0.00085
1981 | 8 | 13 | 0.0009 | 0.0009 | 0.00067 | 0.00074 | 0.00074 | 0.00074 | 0.0004 | 0.00042 | 0.00042 | 0.00085 | 0.00085 | 0.00085
1981 | 8 | 14 | 0.0009 | 0.0009 | 0.00067 | 0.00074 | 0.00074 | 0.00074 | 0.0004 | 0.00042 | 0.00042 | 0.00085 | 0.00085 | 0.00085
1981 | 8 | 15 | 0.0009 | 0.0009 | 0.00067 | 0.00074 | 0.00074 | 0.00074 | 0.0004 | 0.00042 | 0.00042 | 0.00085 | 0.00085 | 0.00085
1981 | 8 | 16 | 0.0009 | 0.0009 | 0.00067 | 0.00074 | 0.00074 | 0.00074 | 0.0004 | 0.00042 | 0.00042 | 0.00085 | 0.00085 | 0.00085
1981 | 8 | 17 | 0.0009 | 0.0009 | 0.00067 | 0.00074 | 0.00074 | 0.00074 | 0.0004 | 0.00042 | 0.00042 | 0.00085 | 0.00085 | 0.00085
1981 | 8 | 18 | 0.0009 | 0.0009 | 0.00067 | 0.00074 | 0.00074 | 0.00074 | 0.0004 | 0.00042 | 0.00042 | 0.00085 | 0.00085 | 0.00085
1981 | 8 | 19 | 0.0009 | 0.0009 | 0.00067 | 0.00074 | 0.00074 | 0.00074 | 0.0004 | 0.00042 | 0.00042 | 0.00085 | 0.00085 | 0.00085
1981 | 8 | 20 | 0.0009 | 0.0009 | 0.00067 | 0.00074 | 0.00074 | 0.00074 | 0.0004 | 0.00042 | 0.00042 | 0.00085 | 0.00085 | 0.00085
1981 | 8 | 21 | 0.0009 | 0.0009 | 0.00067 | 0.00074 | 0.00074 | 0.00074 | 0.0004 | 0.00042 | 0.00042 | 0.00085 | 0.00085 | 0.00085
1981 | 8 | 22 | 0.0009 | 0.0009 | 0.00067 | 0.00074 | 0.00074 | 0.00074 | 0.0004 | 0.00042 | 0.00042 | 0.00085 | 0.00085 | 0.00085
1981 | 8 | 23 | 0.0009 | 0.0009 | 0.00067 | 0.00074 | 0.00074 | 0.00074 | 0.0004 | 0.00042 | 0.00042 | 0.00085 | 0.00085 | 0.00085
1981 | 8 | 24 | 0.0009 | 0.0009 | 0.00067 | 0.00074 | 0.00074 | 0.00074 | 0.0004 | 0.00042 | 0.00042 | 0.00085 | 0.00085 | 0.00085
1981 | 8 | 25 | 0.0009 | 0.0009 | 0.00067 | 0.00074 | 0.00074 | 0.00074 | 0.0004 | 0.00042 | 0.00042 | 0.00085 | 0.00085 | 0.00085
1981 | 8 | 26 | 0.0009 | 0.0009 | 0.00067 | 0.00074 | 0.00074 | 0.00074 | 0.0004 | 0.00042 | 0.00042 | 0.00085 | 0.00085 | 0.00085
1981 | 8 | 27 | 0.0009 | 0.0009 | 0.00067 | 0.00074 | 0.00074 | 0.00074 | 0.0004 | 0.00042 | 0.00042 | 0.00085 | 0.00085 | 0.00085
1981 | 8 | 28 | 0.0009 | 0.0009 | 0.00067 | 0.00074 | 0.00074 | 0.00074 | 0.0004 | 0.00042 | 0.00042 | 0.00085 | 0.00085 | 0.00085
1981 | 8 | 29 | 0.0009 | 0.0009 | 0.00067 | 0.00074 | 0.00074 | 0.00074 | 0.0004 | 0.00042 | 0.00042 | 0.00085 | 0.00085 | 0.00085
1981 | 8 | 30 | 0.0009 | 0.0009 | 0.00067 | 0.00074 | 0.00074 | 0.00074 | 0.0004 | 0.00042 | 0.00042 | 0.00085 | 0.00085 | 0.00085
1981 | 8 | 31 | 0.0009 | 0.0009 | 0.00067 | 0.00074 | 0.00074 | 0.00074 | 0.0004 | 0.00042 | 0.00042 | 0.00085 | 0.00085 | 0.00085
1981 | 9 | 1 | 0.0009 | 0.0009 | 0.00067 | 0.00074 | 0.00074 | 0.00074 | 0.0004 | 0.00042 | 0.00042 | 0.00085 | 0.00085 | 0.00085
1981 | 9 | 2 | 0.0009 | 0.0009 | 0.00067 | 0.00074 | 0.00074 | 0.00074 | 0.0004 | 0.00042 | 0.00042 | 0.00085 | 0.00085 | 0.00085
1981 | 9 | 3 | 0.0009 | 0.0009 | 0.00067 | 0.00074 | 0.00074 | 0.00074 | 0.0004 | 0.00042 | 0.00042 | 0.00085 | 0.00085 | 0.00085
1981 | 9 | 4 | 0.0009 | 0.0009 | 0.00067 | 0.00074 | 0.00074 | 0.00074 | 0.0004 | 0.00042 | 0.00042 | 0.00085 | 0.00085 | 0.00085
1981 | 9 | 5 | 0.0009 | 0.0009 | 0.00067 | 0.00074 | 0.00074 | 0.00074 | 0.0004 | 0.00042 | 0.00042 | 0.00085 | 0.00085 | 0.00085
1981 | 9 | 6 | 0.0009 | 0.0009 | 0.00067 | 0.00074 | 0.00074 | 0.00074 | 0.0004 | 0.00042 | 0.00042 | 0.00085 | 0.00085 | 0.00085
1981 | 9 | 7 | 0.0009 | 0.0009 | 0.00067 | 0.00074 | 0.00074 | 0.00074 | 0.0004 | 0.00042 | 0.00042 | 0.00085 | 0.00085 | 0.00085
1981 | 9 | 8 | 0.0009 | 0.0009 | 0.00067 | 0.00074 | 0.00074 | 0.00074 | 0.0004 | 0.00042 | 0.00042 | 0.00085 | 0.00085 | 0.00085
1981 | 9 | 9 | 0.0009 | 0.0009 | 0.00067 | 0.00074 | 0.00074 | 0.00074 | 0.0004 | 0.00042 | 0.00042 | 0.00085 | 0.00085 | 0.00085
1981 | 9 | 10 | 0.0009 | 0.0009 | 0.00067 | 0.00074 | 0.00074 | 0.00074 | 0.0004 | 0.00042 | 0.00042 | 0.00085 | 0.00085 | 0.00085
1981 | 9 | 11 | 0.0009 | 0.0009 | 0.00067 | 0.00074 | 0.00074 | 0.00074 | 0.0004 | 0.00042 | 0.00042 | 0.00085 | 0.00085 | 0.00085
1981 | 9 | 12 | 0.0009 | 0.0009 | 0.00067 | 0.00074 | 0.00074 | 0.00074 | 0.0004 | 0.00042 | 0.00042 | 0.00085 | 0.00085 | 0.00085
1981 | 9 | 13 | 0.0009 | 0.0009 | 0.00067 | 0.00074 | 0.00074 | 0.00074 | 0.0004 | 0.00042 | 0.00042 | 0.00085 | 0.00085 | 0.00085
1981 | 9 | 14 | 0.0009 | 0.0009 | 0.00067 | 0.00074 | 0.00074 | 0.00074 | 0.0004 | 0.00042 | 0.00042 | 0.00085 | 0.00085 | 0.00085
1981 | 9 | 15 | 0.0009 | 0.0009 | 0.00067 | 0.00074 | 0.00074 | 0.00074 | 0.0004 | 0.00042 | 0.00042 | 0.00085 | 0.00085 | 0.00085
1981 | 9 | 16 | 0.0009 | 0.0009 | 0.00067 | 0.00074 | 0.00074 | 0.00074 | 0.0004 | 0.00042 | 0.00042 | 0.00085 | 0.00085 | 0.00085
1981 | 9 | 17 | 0.0009 | 0.0009 | 0.00067 | 0.00074 | 0.00074 | 0.00074 | 0.0004 | 0.00042 | 0.00042 | 0.00085 | 0.00085 | 0.00085
1981 | 9 | 18 | 0.0009 | 0.0009 | 0.00067 | 0.00074 | 0.00074 | 0.00074 | 0.0004 | 0.00042 | 0.00042 | 0.00085 | 0.00085 | 0.00085
1981 | 9 | 19 | 0.0009 | 0.0009 | 0.00067 | 0.00074 | 0.00074 | 0.00074 | 0.0004 | 0.00042 | 0.00042 | 0.00085 | 0.00085 | 0.00085
1981 | 9 | 20 | 0.0009 | 0.0009 | 0.00067 | 0.00074 | 0.00074 | 0.00074 | 0.0004 | 0.00042 | 0.00042 | 0.00085 | 0.00085 | 0.00085
1981 | 9 | 21 | 0.0009 | 0.0009 | 0.00067 | 0.00074 | 0.00074 | 0.00074 | 0.0004 | 0.00042 | 0.00042 | 0.00085 | 0.00085 | 0.00085
1981 | 9 | 22 | 0.0009 | 0.0009 | 0.00067 | 0.00074 | 0.00074 | 0.00074 | 0.0004 | 0.00042 | 0.00042 | 0.00085 | 0.00085 | 0.00085
1981 | 9 | 23 | 0.0009 | 0.0009 | 0.00067 | 0.00074 | 0.00074 | 0.00074 | 0.0004 | 0.00042 | 0.00042 | 0.00085 | 0.00085 | 0.00085
1981 | 9 | 24 | 0.0009 | 0.0009 | 0.00067 | 0.00074 | 0.00074 | 0.00074 | 0.0004 | 0.00042 | 0.00042 | 0.00085 | 0.00085 | 0.00085
1981 | 9 | 25 | 0.0009 | 0.0009 | 0.00067 | 0.00074 | 0.00074 | 0.00074 | 0.0004 | 0.00042 | 0.00042 | 0.00085 | 0.00085 | 0.00085
1981 | 9 | 26 | 0.0009 | 0.0009 | 0.00067 | 0.00074 | 0.00074 | 0.00074 | 0.0004 | 0.00042 | 0.00042 | 0.00085 | 0.00085 | 0.00085
1981 | 9 | 27 | 0.0009 | 0.0009 | 0.00067 | 0.00074 | 0.00074 | 0.00074 | 0.0004 | 0.00042 | 0.00042 | 0.00085 | 0.00085 | 0.00085
1981 | 9 | 28 | 0.0009 | 0.0009 | 0.00067 | 0.00074 | 0.00074 | 0.00074 | 0.0004 | 0.00042 | 0.00042 | 0.00085 | 0.00085 | 0.00085
1981 | 9 | 29 | 0.0009 | 0.0009 | 0.00067 | 0.00074 | 0.00074 | 0.00074 | 0.0004 | 0.00042 | 0.00042 | 0.00085 | 0.00085 | 0.00085
1981 | 9 | 30 | 0.0009 | 0.0009 | 0.00067 | 0.00074 | 0.00074 | 0.00074 | 0.0004 | 0.00042 | 0.00042 | 0.00085 | 0.00085 | 0.00085
1981 | 10 | 1 | 0.0009 | 0.0009 | 0.00067 | 0.00074 | 0.00074 | 0.00074 | 0.0004 | 0.00042 | 0.00042 | 0.00085 | 0.00085 | 0.00085
1981 | 10 | 2 | 0.0009 | 0.0009 | 0.00067 | 0.00074 | 0.00074 | 0.00074 | 0.0004 | 0.00042 | 0.00042 | 0.00085 | 0.00085 | 0.00085
1981 | 10 | 3 | 0.0009 | 0.0009 | 0.00067 | 0.00074 | 0.00074 | 0.00074 | 0.0004 | 0.00042 | 0.00042 | 0.00085 | 0.00085 | 0.00085
1981 | 10 | 4 | 0.0009 | 0.0009 | 0.00067 | 0.00074 | 0.00074 | 0.00074 | 0.0004 | 0.00042 | 0.00042 | 0.00085 | 0.00085 | 0.00085
1981 | 10 | 5 | 0.0009 | 0.0009 | 0.00067 | 0.00074 | 0.00074 | 0.00074 | 0.0004 | 0.00042 | 0.00042 | 0.00085 | 0.00085 | 0.00085
1981 | 10 | 6 | 0.0009 | 0.0009 | 0.00067 | 0.00074 | 0.00074 | 0.00074 | 0.0004 | 0.00042 | 0.00042 | 0.00085 | 0.00085 | 0.00085
1981 | 10 | 7 | 0.0009 | 0.0009 | 0.00067 | 0.00074 | 0.00074 | 0.00074 | 0.0004 | 0.00042 | 0.00042 | 0.00085 | 0.00085 | 0.00085
1981 | 10 | 8 | 0.0009 | 0.0009 | 0.00067 | 0.00074 | 0.00074 | 0.00074 | 0.0004 | 0.00042 | 0.00042 | 0.00085 | 0.00085 | 0.00085
1981 | 10 | 9 | 0.0009 | 0.0009 | 0.00067 | 0.00074 | 0.00074 | 0.00074 | 0.0004 | 0.00042 | 0.00042 | 0.00085 | 0.00085 | 0.00085
1981 | 10 | 10 | 0.0009 | 0.0009 | 0.00067 | 0.00074 | 0.00074 | 0.00074 | 0.0004 | 0.00042 | 0.00042 | 0.00085 | 0.00085 | 0.00085
1981 | 10 | 11 | 0.0009 | 0.0009 | 0.00067 | 0.00074 | 0.00074 | 0.00074 | 0.0004 | 0.00042 | 0.00042 | 0.00085 | 0.00085 | 0.00085
1981 | 10 | 12 | 0.0009 | 0.0009 | 0.00067 | 0.00074 | 0.00074 | 0.00074 | 0.0004 | 0.00042 | 0.00042 | 0.00085 | 0.00085 | 0.00085
1981 | 10 | 13 | 0.0009 | 0.0009 | 0.00067 | 0.00074 | 0.00074 | 0.00074 | 0.0004 | 0.00042 | 0.00042 | 0.00085 | 0.00085 | 0.00085
1981 | 10 | 14 | 0.0009 | 0.0009 | 0.00067 | 0.00074 | 0.00074 | 0.00074 | 0.0004 | 0.00042 | 0.00042 | 0.00085 | 0.00085 | 0.00085
1981 | 10 | 15 | 0.0009 | 0.0009 | 0.00067 | 0.00074 | 0.00074 | 0.00074 | 0.0004 | 0.00042 | 0.00042 | 0.00085 | 0.00085 | 0.00085
1981 | 10 | 16 | 0.0009 | 0.0009 | 0.00067 | 0.00074 | 0.00074 | 0.00074 | 0.0004 | 0.00042 | 0.00042 | 0.00085 | 0.00085 | 0.00085
1981 | 10 | 17 | 0.0009 | 0.0009 | 0.00067 | 0.00074 | 0.00074 | 0.00074 | 0.0004 | 0.00042 | 0.00042 | 0.00085 | 0.00085 | 0.00085
1981 | 10 | 18 | 0.0009 | 0.0009 | 0.00067 | 0.00074 | 0.00074 | 0.00074 | 0.0004 | 0.00042 | 0.00042 | 0.00085 | 0.00085 | 0.00085
1981 | 10 | 19 | 0.0009 | 0.0009 | 0.00067 | 0.00074 | 0.00074 | 0.00074 | 0.0004 | 0.00042 | 0.00042 | 0.00085 | 0.00085 | 0.00085
1981 | 10 | 20 | 0.0009 | 0.0009 | 0.00067 | 0.00074 | 0.00074 | 0.00074 | 0.0004 | 0.00042 | 0.00042 | 0.00085 | 0.00085 | 0.00085
1981 | 10 | 21 | 0.0009 | 0.0009 | 0.00067 | 0.00074 | 0.00074 | 0.00074 | 0.0004 | 0.00042 | 0.00042 | 0.00085 | 0.00085 | 0.00085
1981 | 10 | 22 | 0.0009 | 0.0009 | 0.00067 | 0.00074 | 0.00074 | 0.00074 | 0.0004 | 0.00042 | 0.00042 | 0.00085 | 0.00085 | 0.00085
1981 | 10 | 23 | 0.0009 | 0.0009 | 0.00067 | 0.00074 | 0.00074 | 0.00074 | 0.0004 | 0.00042 | 0.00042 | 0.00085 | 0.00085 | 0.00085
1981 | 10 | 24 | 0.0009 | 0.0009 | 0.00067 | 0.00074 | 0.00074 | 0.00074 | 0.0004 | 0.00042 | 0.00042 | 0.00085 | 0.00085 | 0.00085
1981 | 10 | 25 | 0.0009 | 0.0009 | 0.00067 | 0.00074 | 0.00074 | 0.00074 | 0.0004 | 0.00042 | 0.00042 | 0.00085 | 0.00085 | 0.00085
1981 | 10 | 26 | 0.0009 | 0.0009 | 0.00067 | 0.00074 | 0.00074 | 0.00074 | 0.0004 | 0.00042 | 0.00042 | 0.00085 | 0.00085 | 0.00085
1981 | 10 | 27 | 0.0009 | 0.0009 | 0.00067 | 0.00074 | 0.00074 | 0.00074 | 0.0004 | 0.00042 | 0.00042 | 0.00085 | 0.00085 | 0.00085
1981 | 10 | 28 | 0.0009 | 0.0009 | 0.00067 | 0.00074 | 0.00074 | 0.00074 | 0.0004 | 0.00042 | 0.00042 | 0.00085 | 0.00085 | 0.00085
1981 | 10 | 29 | 0.0009 | 0.0009 | 0.00067 | 0.00074 | 0.00074 | 0.00074 | 0.0004 | 0.00042 | 0.00042 | 0.00085 | 0.00085 | 0.00085
1981 | 10 | 30 | 0.0009 | 0.0009 | 0.00067 | 0.00074 | 0.00074 | 0.00074 | 0.0004 | 0.00042 | 0.00042 | 0.00085 | 0.00085 | 0.00085
1981 | 10 | 31 | 0.0009 | 0.0009 | 0.00067 | 0.00074 | 0.00074 | 0.00074 | 0.0004 | 0.00042 | 0.00042 | 0.00085 | 0.00085 | 0.00085
1981 | 11 | 1 | 0.0009 | 0.0009 | 0.00067 | 0.00074 | 0.00074 | 0.00074 | 0.0004 | 0.00042 | 0.00042 | 0.00085 | 0.00085 | 0.00085
1981 | 11 | 2 | 0.0009 | 0.0009 | 0.00067 | 0.00074 | 0.00074 | 0.00074 | 0.0004 | 0.00042 | 0.00042 | 0.00085 | 0.00085 | 0.00085
1981 | 11 | 3 | 0.0009 | 0.0009 | 0.00067 | 0.00074 | 0.00074 | 0.00074 | 0.0004 | 0.00042 | 0.00042 | 0.00085 | 0.00085 | 0.00085
1981 | 11 | 4 | 0.0009 | 0.0009 | 0.00067 | 0.00074 | 0.00074 | 0.00074 | 0.0004 | 0.00042 | 0.00042 | 0.00085 | 0.00085 | 0.00085
1981 | 11 | 5 | 0.0009 | 0.0009 | 0.00067 | 0.00074 | 0.00074 | 0.00074 | 0.0004 | 0.00042 | 0.00042 | 0.00085 | 0.00085 | 0.00085
1981 | 11 | 6 | 0.0009 | 0.0009 | 0.00067 | 0.00074 | 0.00074 | 0.00074 | 0.0004 | 0.00042 | 0.00042 | 0.00085 | 0.00085 | 0.00085
1981 | 11 | 7 | 0.0009 | 0.0009 | 0.00067 | 0.00074 | 0.00074 | 0.00074 | 0.0004 | 0.00042 | 0.00042 | 0.00085 | 0.00085 | 0.00085
1981 | 11 | 8 | 0.0009 | 0.0009 | 0.00067 | 0.00074 | 0.00074 | 0.00074 | 0.0004 | 0.00042 | 0.00042 | 0.00085 | 0.00085 | 0.00085
1981 | 11 | 9 | 0.0009 | 0.0009 | 0.00067 | 0.00074 | 0.00074 | 0.00074 | 0.0004 | 0.00042 | 0.00042 | 0.00085 | 0.00085 | 0.00085
1981 | 11 | 10 | 0.0009 | 0.0009 | 0.00067 | 0.00074 | 0.00074 | 0.00074 | 0.0004 | 0.00042 | 0.00042 | 0.00085 | 0.00085 | 0.00085
1981 | 11 | 11 | 0.0009 | 0.0009 | 0.00067 | 0.00074 | 0.00074 | 0.00074 | 0.0004 | 0.00042 | 0.00042 | 0.00085 | 0.00085 | 0.00085
1981 | 11 | 12 | 0.0009 | 0.0009 | 0.00067 | 0.00074 | 0.00074 | 0.00074 | 0.0004 | 0.00042 | 0.00042 | 0.00085 | 0.00085 | 0.00085
1981 | 11 | 13 | 0.0009 | 0.0009 | 0.00067 | 0.00074 | 0.00074 | 0.00074 | 0.0004 | 0.00042 | 0.00042 | 0.00085 | 0.00085 | 0.00085
1981 | 11 | 14 | 0.0009 | 0.0009 | 0.00067 | 0.00074 | 0.00074 | 0.00074 | 0.0004 | 0.00042 | 0.00042 | 0.00085 | 0.00085 | 0.00085
1981 | 11 | 15 | 0.0009 | 0.0009 | 0.00067 | 0.00074 | 0.00074 | 0.00074 | 0.0004 | 0.00042 | 0.00042 | 0.00085 | 0.00085 | 0.00085
1981 | 11 | 16 | 0.0009 | 0.0009 | 0.00067 | 0.00074 | 0.00074 | 0.00074 | 0.0004 | 0.00042 | 0.00042 | 0.00085 | 0.00085 | 0.00085
1981 | 11 | 17 | 0.0009 | 0.0009 | 0.00067 | 0.00074 | 0.00074 | 0.00074 | 0.0004 | 0.00042 | 0.00042 | 0.00085 | 0.00085 | 0.00085
1981 | 11 | 18 | 0.0009 | 0.0009 | 0.00067 | 0.00074 | 0.00074 | 0.00074 | 0.0004 | 0.00042 | 0.00042 | 0.00085 | 0.00085 | 0.00085
1981 | 11 | 19 | 0.0009 | 0.0009 | 0.00067 | 0.00074 | 0.00074 | 0.00074 | 0.0004 | 0.00042 | 0.00042 | 0.00085 | 0.00085 | 0.00085
1981 | 11 | 20 | 0.0009 | 0.0009 | 0.00067 | 0.00074 | 0.00074 | 0.00074 | 0.0004 | 0.00042 | 0.00042 | 0.00085 | 0.00085 | 0.00085
1981 | 11 | 21 | 0.0009 | 0.0009 | 0.00067 | 0.00074 | 0.00074 | 0.00074 | 0.0004 | 0.00042 | 0.00042 | 0.00085 | 0.00085 | 0.00085
1981 | 11 | 22 | 0.0009 | 0.0009 | 0.00067 | 0.00074 | 0.00074 | 0.00074 | 0.0004 | 0.00042 | 0.00042 | 0.00085 | 0.00085 | 0.00085
1981 | 11 | 23 | 0.0009 | 0.0009 | 0.00067 | 0.00074 | 0.00074 | 0.00074 | 0.0004 | 0.00042 | 0.00042 | 0.00085 | 0.00085 | 0.00085
1981 | 11 | 24 | 0.0009 | 0.0009 | 0.00067 | 0.00074 | 0.00074 | 0.00074 | 0.0004 | 0.00042 | 0.00042 | 0.00085 | 0.00085 | 0.00085
1981 | 11 | 25 | 0.0009 | 0.0009 | 0.00067 | 0.00074 | 0.00074 | 0.00074 | 0.0004 | 0.00042 | 0.00042 | 0.00085 | 0.00085 | 0.00085
1981 | 11 | 26 | 0.0009 | 0.0009 | 0.00067 | 0.00074 | 0.00074 | 0.00074 | 0.0004 | 0.00042 | 0.00042 | 0.00085 | 0.00085 | 0.00085
1981 | 11 | 27 | 0.0009 | 0.0009 | 0.00067 | 0.00074 | 0.00074 | 0.00074 | 0.0004 | 0.00042 | 0.00042 | 0.00085 | 0.00085 | 0.00085
1981 | 11 | 28 | 0.0009 | 0.0009 | 0.00067 | 0.00074 | 0.00074 | 0.00074 | 0.0004 | 0.00042 | 0.00042 | 0.00085 | 0.00085 | 0.00085
1981 | 11 | 29 | 0.0009 | 0.0009 | 0.00067 | 0.00074 | 0.00074 | 0.00074 | 0.0004 | 0.00042 | 0.00042 | 0.00085 | 0.00085 | 0.00085
1981 | 11 | 30 | 0.0009 | 0.0009 | 0.00067 | 0.00074 | 0.00074 | 0.00074 | 0.0004 | 0.00042 | 0.00042 | 0.00085 | 0.00085 | 0.00085
1981 | 12 | 1 | 0.0009 | 0.0009 | 0.00067 | 0.00074 | 0.00074 | 0.00074 | 0.0004 | 0.00042 | 0.00042 | 0.00085 | 0.00085 | 0.00085
1981 | 12 | 2 | 0.0009 | 0.0009 | 0.00067 | 0.00074 | 0.00074 | 0.00074 | 0.0004 | 0.00042 | 0.00042 | 0.00085 | 0.00085 | 0.00085
1981 | 12 | 3 | 0.0009 | 0.0009 | 0.00067 | 0.00074 | 0.00074 | 0.00074 | 0.0004 | 0.00042 | 0.00042 | 0.00085 | 0.00085 | 0.00085
1981 | 12 | 4 | 0.0009 | 0.0009 | 0.00067 | 0.00074 | 0.00074 | 0.00074 | 0.0004 | 0.00042 | 0.00042 | 0.00085 | 0.00085 | 0.00085
1981 | 12 | 5 | 0.0009 | 0.0009 | 0.00067 | 0.00074 | 0.00074 | 0.00074 | 0.0004 | 0.00042 | 0.00042 | 0.00085 | 0.00085 | 0.00085
1981 | 12 | 6 | 0.0009 | 0.0009 | 0.00067 | 0.00074 | 0.00074 | 0.00074 | 0.0004 | 0.00042 | 0.00042 | 0.00085 | 0.00085 | 0.00085
1981 | 12 | 7 | 0.0009 | 0.0009 | 0.00067 | 0.00074 | 0.00074 | 0.00074 | 0.0004 | 0.00042 | 0.00042 | 0.00085 | 0.00085 | 0.00085
1981 | 12 | 8 | 0.0009 | 0.0009 | 0.00067 | 0.00074 | 0.00074 | 0.00074 | 0.0004 | 0.00042 | 0.00042 | 0.00085 | 0.00085 | 0.00085
1981 | 12 | 9 | 0.0009 | 0.0009 | 0.00067 | 0.00074 | 0.00074 | 0.00074 | 0.0004 | 0.00042 | 0.00042 | 0.00085 | 0.00085 | 0.00085
1981 | 12 | 10 | 0.0009 | 0.0009 | 0.00067 | 0.00074 | 0.00074 | 0.00074 | 0.0004 | 0.00042 | 0.00042 | 0.00085 | 0.00085 | 0.00085
1981 | 12 | 11 | 0.0009 | 0.0009 | 0.00067 | 0.00074 | 0.00074 | 0.00074 | 0.0004 | 0.00042 | 0.00042 | 0.00085 | 0.00085 | 0.00085
1981 | 12 | 12 | 0.0009 | 0.0009 | 0.00067 | 0.00074 | 0.00074 | 0.00074 | 0.0004 | 0.00042 | 0.00042 | 0.00085 | 0.00085 | 0.00085
1981 | 12 | 13 | 0.0009 | 0.0009 | 0.00067 | 0.00074 | 0.00074 | 0.00074 | 0.0004 | 0.00042 | 0.00042 | 0.00085 | 0.00085 | 0.00085
1981 | 12 | 14 | 0.0009 | 0.0009 | 0.00067 | 0.00074 | 0.00074 | 0.00074 | 0.0004 | 0.00042 | 0.00042 | 0.00085 | 0.00085 | 0.00085
1981 | 12 | 15 | 0.0009 | 0.0009 | 0.00067 | 0.00074 | 0.00074 | 0.00074 | 0.0004 | 0.00042 | 0.00042 | 0.00085 | 0.00085 | 0.00085
1981 | 12 | 16 | 0.0009 | 0.0009 | 0.00067 | 0.00074 | 0.00074 | 0.00074 | 0.0004 | 0.00042 | 0.00042 | 0.00085 | 0.00085 | 0.00085
1981 | 12 | 17 | 0.0009 | 0.0009 | 0.00067 | 0.00074 | 0.00074 | 0.00074 | 0.0004 | 0.00042 | 0.00042 | 0.00085 | 0.00085 | 0.00085
1981 | 12 | 18 | 0.0009 | 0.0009 | 0.00067 | 0.00074 | 0.00074 | 0.00074 | 0.0004 | 0.00042 | 0.00042 | 0.00085 | 0.00085 | 0.00085
1981 | 12 | 19 | 0.0009 | 0.0009 | 0.00067 | 0.00074 | 0.00074 | 0.00074 | 0.0004 | 0.00042 | 0.00042 | 0.00085 | 0.00085 | 0.00085
1981 | 12 | 20 | 0.0009 | 0.0009 | 0.00067 | 0.00074 | 0.00074 | 0.00074 | 0.0004 | 0.00042 | 0.00042 | 0.00085 | 0.00085 | 0.00085
1981 | 12 | 21 | 0.0009 | 0.0009 | 0.00067 | 0.00074 | 0.00074 | 0.00074 | 0.0004 | 0.00042 | 0.00042 | 0.00085 | 0.00085 | 0.00085
1981 | 12 | 22 | 0.0009 | 0.0009 | 0.00067 | 0.00074 | 0.00074 | 0.00074 | 0.0004 | 0.00042 | 0.00042 | 0.00085 | 0.00085 | 0.00085
1981 | 12 | 23 | 0.0009 | 0.0009 | 0.00067 | 0.00074 | 0.00074 | 0.00074 | 0.0004 | 0.00042 | 0.00042 | 0.00085 | 0.00085 | 0.00085
1981 | 12 | 24 | 0.0009 | 0.0009 | 0.00067 | 0.00074 | 0.00074 | 0.00074 | 0.0004 | 0.00042 | 0.00042 | 0.00085 | 0.00085 | 0.00085
1981 | 12 | 25 | 0.0009 | 0.0009 | 0.00067 | 0.00074 | 0.00074 | 0.00074 | 0.0004 | 0.00042 | 0.00042 | 0.00085 | 0.00085 | 0.00085
1981 | 12 | 26 | 0.0009 | 0.0009 | 0.00067 | 0.00074 | 0.00074 | 0.00074 | 0.0004 | 0.00042 | 0.00042 | 0.00085 | 0.00085 | 0.00085
1981 | 12 | 27 | 0.0009 | 0.0009 | 0.00067 | 0.00074 | 0.00074 | 0.00074 | 0.0004 | 0.00042 | 0.00042 | 0.00085 | 0.00085 | 0.00085
1981 | 12 | 28 | 0.0009 | 0.0009 | 0.00067 | 0.00074 | 0.00074 | 0.00074 | 0.0004 | 0.00042 | 0.00042 | 0.00085 | 0.00085 | 0.00085
1981 | 12 | 29 | 0.0009 | 0.0009 | 0.00067 | 0.00074 | 0.00074 | 0.00074 | 0.0004 | 0.00042 | 0.00042 | 0.00085 | 0.00085 | 0.00085
1981 | 12 | 30 | 0.0009 | 0.0009 | 0.00067 | 0.00074 | 0.00074 | 0.00074 | 0.0004 | 0.00042 | 0.00042 | 0.00085 | 0.00085 | 0.00085
1981 | 12 | 31 | 0.0009 | 0.0009 | 0.00067 | 0.00074 | 0.00074 | 0.00074 | 0.0004 | 0.00042 | 0.00042 | 0.00085 | 0.00085 | 0.00085
1982 | 1 | 1 | 0.0009 | 0.0009 | 0.00067 | 0.00074 | 0.00074 | 0.00074 | 0.0004 | 0.00042 | 0.00042 | 0.00085 | 0.00085 | 0.00085
1982 | 1 | 2 | 0.0009 | 0.0009 | 0.00067 | 0.00074 | 0.00074 | 0.00074 | 0.0004 | 0.00042 | 0.00042 | 0.00085 | 0.00085 | 0.00085
1982 | 1 | 3 | 0.0009 | 0.0009 | 0.00067 | 0.00074 | 0.00074 | 0.00074 | 0.0004 | 0.00042 | 0.00042 | 0.00085 | 0.00085 | 0.00085
1982 | 1 | 4 | 0.0009 | 0.0009 | 0.00067 | 0.00074 | 0.00074 | 0.00074 | 0.0004 | 0.00042 | 0.00042 | 0.00085 | 0.00085 | 0.00085
1982 | 1 | 5 | 0.0009 | 0.0009 | 0.00067 | 0.00074 | 0.00074 | 0.00074 | 0.0004 | 0.00042 | 0.00042 | 0.00085 | 0.00085 | 0.00085
1982 | 1 | 6 | 0.0009 | 0.0009 | 0.00067 | 0.00074 | 0.00074 | 0.00074 | 0.0004 | 0.00042 | 0.00042 | 0.00085 | 0.00085 | 0.00085
1982 | 1 | 7 | 0.0009 | 0.0009 | 0.00067 | 0.00074 | 0.00074 | 0.00074 | 0.0004 | 0.00042 | 0.00042 | 0.00085 | 0.00085 | 0.00085
1982 | 1 | 8 | 0.0009 | 0.0009 | 0.00067 | 0.00074 | 0.00074 | 0.00074 | 0.0004 | 0.00042 | 0.00042 | 0.00085 | 0.00085 | 0.00085
1982 | 1 | 9 | 0.0009 | 0.0009 | 0.00067 | 0.00074 | 0.00074 | 0.00074 | 0.0004 | 0.00042 | 0.00042 | 0.00085 | 0.00085 | 0.00085
1982 | 1 | 10 | 0.0009 | 0.0009 | 0.00067 | 0.00074 | 0.00074 | 0.00074 | 0.0004 | 0.00042 | 0.00042 | 0.00085 | 0.00085 | 0.00085
1982 | 1 | 11 | 0.0009 | 0.0009 | 0.00067 | 0.00074 | 0.00074 | 0.00074 | 0.0004 | 0.00042 | 0.00042 | 0.00085 | 0.00085 | 0.00085
1982 | 1 | 12 | 0.0009 | 0.0009 | 0.00067 | 0.00074 | 0.00074 | 0.00074 | 0.0004 | 0.00042 | 0.00042 | 0.00085 | 0.00085 | 0.00085
1982 | 1 | 13 | 0.0009 | 0.0009 | 0.00067 | 0.00074 | 0.00074 | 0.00074 | 0.0004 | 0.00042 | 0.00042 | 0.00085 | 0.00085 | 0.00085
1982 | 1 | 14 | 0.0009 | 0.0009 | 0.00067 | 0.00074 | 0.00074 | 0.00074 | 0.0004 | 0.00042 | 0.00042 | 0.00085 | 0.00085 | 0.00085
1982 | 1 | 15 | 0.0009 | 0.0009 | 0.00067 | 0.00074 | 0.00074 | 0.00074 | 0.0004 | 0.00042 | 0.00042 | 0.00085 | 0.00085 | 0.00085
1982 | 1 | 16 | 0.0009 | 0.0009 | 0.00067 | 0.00074 | 0.00074 | 0.00074 | 0.0004 | 0.00042 | 0.00042 | 0.00085 | 0.00085 | 0.00085
1982 | 1 | 17 | 0.0009 | 0.0009 | 0.00067 | 0.00074 | 0.00074 | 0.00074 | 0.0004 | 0.00042 | 0.00042 | 0.00085 | 0.00085 | 0.00085
1982 | 1 | 18 | 0.0009 | 0.0009 | 0.00067 | 0.00074 | 0.00074 | 0.00074 | 0.0004 | 0.00042 | 0.00042 | 0.00085 | 0.00085 | 0.00085
1982 | 1 | 19 | 0.0009 | 0.0009 | 0.00067 | 0.00074 | 0.00074 | 0.00074 | 0.0004 | 0.00042 | 0.00042 | 0.00085 | 0.00085 | 0.00085
1982 | 1 | 20 | 0.0009 | 0.0009 | 0.00067 | 0.00074 | 0.00074 | 0.00074 | 0.0004 | 0.00042 | 0.00042 | 0.00085 | 0.00085 | 0.00085
1982 | 1 | 21 | 0.0009 | 0.0009 | 0.00067 | 0.00074 | 0.00074 | 0.00074 | 0.0004 | 0.00042 | 0.00042 | 0.00085 | 0.00085 | 0.00085
1982 | 1 | 22 | 0.0009 | 0.0009 | 0.00067 | 0.00074 | 0.00074 | 0.00074 | 0.0004 | 0.00042 | 0.00042 | 0.00085 | 0.00085 | 0.00085
1982 | 1 | 23 | 0.0009 | 0.0009 | 0.00067 | 0.00074 | 0.00074 | 0.00074 | 0.0004 | 0.00042 | 0.00042 | 0.00085 | 0.00085 | 0.00085
1982 | 1 | 24 | 0.0009 | 0.0009 | 0.00067 | 0.00074 | 0.00074 | 0.00074 | 0.0004 | 0.00042 | 0.00042 | 0.00085 | 0.00085 | 0.00085
1982 | 1 | 25 | 0.0009 | 0.0009 | 0.00067 | 0.00074 | 0.00074 | 0.00074 | 0.0004 | 0.00042 | 0.00042 | 0.00085 | 0.00085 | 0.00085
1982 | 1 | 26 | 0.0009 | 0.0009 | 0.00067 | 0.00074 | 0.00074 | 0.00074 | 0.0004 | 0.00042 | 0.00042 | 0.00085 | 0.00085 | 0.00085
1982 | 1 | 27 | 0.0009 | 0.0009 | 0.00067 | 0.00074 | 0.00074 | 0.00074 | 0.0004 | 0.00042 | 0.00042 | 0.00085 | 0.00085 | 0.00085
1982 | 1 | 28 | 0.0009 | 0.0009 | 0.00067 | 0.00074 | 0.00074 | 0.00074 | 0.0004 | 0.00042 | 0.00042 | 0.00085 | 0.00085 | 0.00085
1982 | 1 | 29 | 0.0009 | 0.0009 | 0.00067 | 0.00074 | 0.00074 | 0.00074 | 0.0004 | 0.00042 | 0.00042 | 0.00085 | 0.00085 | 0.00085
1982 | 1 | 30 | 0.0009 | 0.0009 | 0.00067 | 0.00074 | 0.00074 | 0.00074 | 0.0004 | 0.00042 | 0.00042 | 0.00085 | 0.00085 | 0.00085
1982 | 1 | 31 | 0.0009 | 0.0009 | 0.00067 | 0.00074 | 0.00074 | 0.00074 | 0.0004 | 0.00042 | 0.00042 | 0.00085 | 0.00085 | 0.00085
1982 | 2 | 1 | 0.0009 | 0.0009 | 0.00067 | 0.00074 | 0.00074 | 0.00074 | 0.0004 | 0.00042 | 0.00042 | 0.00085 | 0.00085 | 0.00085
1982 | 2 | 2 | 0.0009 | 0.0009 | 0.00067 | 0.00074 | 0.00074 | 0.00074 | 0.0004 | 0.00042 | 0.00042 | 0.00085 | 0.00085 | 0.00085
1982 | 2 | 3 | 0.0009 | 0.0009 | 0.00067 | 0.00074 | 0.00074 | 0.00074 | 0.0004 | 0.00042 | 0.00042 | 0.00085 | 0.00085 | 0.00085
1982 | 2 | 4 | 0.0009 | 0.0009 | 0.00067 | 0.00074 | 0.00074 | 0.00074 | 0.0004 | 0.00042 | 0.00042 | 0.00085 | 0.00085 | 0.00085
1982 | 2 | 5 | 0.0009 | 0.0009 | 0.00067 | 0.00074 | 0.00074 | 0.00074 | 0.0004 | 0.00042 | 0.00042 | 0.00085 | 0.00085 | 0.00085
1982 | 2 | 6 | 0.0009 | 0.0009 | 0.00067 | 0.00074 | 0.00074 | 0.00074 | 0.0004 | 0.00042 | 0.00042 | 0.00085 | 0.00085 | 0.00085
1982 | 2 | 7 | 0.0009 | 0.0009 | 0.00067 | 0.00074 | 0.00074 | 0.00074 | 0.0004 | 0.00042 | 0.00042 | 0.00085 | 0.00085 | 0.00085
1982 | 2 | 8 | 0.0009 | 0.0009 | 0.00067 | 0.00074 | 0.00074 | 0.00074 | 0.0004 | 0.00042 | 0.00042 | 0.00085 | 0.00085 | 0.00085
1982 | 2 | 9 | 0.0009 | 0.0009 | 0.00067 | 0.00074 | 0.00074 | 0.00074 | 0.0004 | 0.00042 | 0.00042 | 0.00085 | 0.00085 | 0.00085
1982 | 2 | 10 | 0.0009 | 0.0009 | 0.00067 | 0.00074 | 0.00074 | 0.00074 | 0.0004 | 0.00042 | 0.00042 | 0.00085 | 0.00085 | 0.00085
1982 | 2 | 11 | 0.0009 | 0.0009 | 0.00067 | 0.00074 | 0.00074 | 0.00074 | 0.0004 | 0.00042 | 0.00042 | 0.00085 | 0.00085 | 0.00085
1982 | 2 | 12 | 0.0009 | 0.0009 | 0.00067 | 0.00074 | 0.00074 | 0.00074 | 0.0004 | 0.00042 | 0.00042 | 0.00085 | 0.00085 | 0.00085
1982 | 2 | 13 | 0.0009 | 0.0009 | 0.00067 | 0.00074 | 0.00074 | 0.00074 | 0.0004 | 0.00042 | 0.00042 | 0.00085 | 0.00085 | 0.00085
1982 | 2 | 14 | 0.0009 | 0.0009 | 0.00067 | 0.00074 | 0.00074 | 0.00074 | 0.0004 | 0.00042 | 0.00042 | 0.00085 | 0.00085 | 0.00085
1982 | 2 | 15 | 0.0009 | 0.0009 | 0.00067 | 0.00074 | 0.00074 | 0.00074 | 0.0004 | 0.00042 | 0.00042 | 0.00085 | 0.00085 | 0.00085
1982 | 2 | 16 | 0.0009 | 0.0009 | 0.00067 | 0.00074 | 0.00074 | 0.00074 | 0.0004 | 0.00042 | 0.00042 | 0.00085 | 0.00085 | 0.00085
1982 | 2 | 17 | 0.0009 | 0.0009 | 0.00067 | 0.00074 | 0.00074 | 0.00074 | 0.0004 | 0.00042 | 0.00042 | 0.00085 | 0.00085 | 0.00085
1982 | 2 | 18 | 0.0009 | 0.0009 | 0.00067 | 0.00074 | 0.00074 | 0.00074 | 0.0004 | 0.00042 | 0.00042 | 0.00085 | 0.00085 | 0.00085
1982 | 2 | 19 | 0.0009 | 0.0009 | 0.00067 | 0.00074 | 0.00074 | 0.00074 | 0.0004 | 0.00042 | 0.00042 | 0.00085 | 0.00085 | 0.00085
1982 | 2 | 20 | 0.0009 | 0.0009 | 0.00067 | 0.00074 | 0.00074 | 0.00074 | 0.0004 | 0.00042 | 0.00042 | 0.00085 | 0.00085 | 0.00085
1982 | 2 | 21 | 0.0009 | 0.0009 | 0.00067 | 0.00074 | 0.00074 | 0.00074 | 0.0004 | 0.00042 | 0.00042 | 0.00085 | 0.00085 | 0.00085
1982 | 2 | 22 | 0.0009 | 0.0009 | 0.00067 | 0.00074 | 0.00074 | 0.00074 | 0.0004 | 0.00042 | 0.00042 | 0.00085 | 0.00085 | 0.00085
1982 | 2 | 23 | 0.0009 | 0.0009 | 0.00067 | 0.00074 | 0.00074 | 0.00074 | 0.0004 | 0.00042 | 0.00042 | 0.00085 | 0.00085 | 0.00085
1982 | 2 | 24 | 0.0009 | 0.0009 | 0.00067 | 0.00074 | 0.00074 | 0.00074 | 0.0004 | 0.00042 | 0.00042 | 0.00085 | 0.00085 | 0.00085
1982 | 2 | 25 | 0.0009 | 0.0009 | 0.00067 | 0.00074 | 0.00074 | 0.00074 | 0.0004 | 0.00042 | 0.00042 | 0.00085 | 0.00085 | 0.00085
1982 | 2 | 26 | 0.0009 | 0.0009 | 0.00067 | 0.00074 | 0.00074 | 0.00074 | 0.0004 | 0.00042 | 0.00042 | 0.00085 | 0.00085 | 0.00085
1982 | 2 | 27 | 0.0009 | 0.0009 | 0.00067 | 0.00074 | 0.00074 | 0.00074 | 0.0004 | 0.00042 | 0.00042 | 0.00085 | 0.00085 | 0.00085
1982 | 2 | 28 | 0.0009 | 0.0009 | 0.00067 | 0.00074 | 0.00074 | 0.00074 | 0.0004 | 0.00042 | 0.00042 | 0.00085 | 0.00085 | 0.00085
1982 | 3 | 1 | 0.0009 | 0.0009 | 0.00067 | 0.00074 | 0.00074 | 0.00074 | 0.0004 | 0.00042 | 0.00042 | 0.00085 | 0.00085 | 0.00085
1982 | 3 | 2 | 0.0009 | 0.0009 | 0.00067 | 0.00074 | 0.00074 | 0.00074 | 0.0004 | 0.00042 | 0.00042 | 0.00085 | 0.00085 | 0.00085
1982 | 3 | 3 | 0.0009 | 0.0009 | 0.00067 | 0.00074 | 0.00074 | 0.00074 | 0.0004 | 0.00042 | 0.00042 | 0.00085 | 0.00085 | 0.00085
1982 | 3 | 4 | 0.0009 | 0.0009 | 0.00067 | 0.00074 | 0.00074 | 0.00074 | 0.0004 | 0.00042 | 0.00042 | 0.00085 | 0.00085 | 0.00085
1982 | 3 | 5 | 0.0009 | 0.0009 | 0.00067 | 0.00074 | 0.00074 | 0.00074 | 0.0004 | 0.00042 | 0.00042 | 0.00085 | 0.00085 | 0.00085
1982 | 3 | 6 | 0.0009 | 0.0009 | 0.00067 | 0.00074 | 0.00074 | 0.00074 | 0.0004 | 0.00042 | 0.00042 | 0.00085 | 0.00085 | 0.00085
1982 | 3 | 7 | 0.0009 | 0.0009 | 0.00067 | 0.00074 | 0.00074 | 0.00074 | 0.0004 | 0.00042 | 0.00042 | 0.00085 | 0.00085 | 0.00085
1982 | 3 | 8 | 0.0009 | 0.0009 | 0.00067 | 0.00074 | 0.00074 | 0.00074 | 0.0004 | 0.00042 | 0.00042 | 0.00085 | 0.00085 | 0.00085
1982 | 3 | 9 | 0.0009 | 0.0009 | 0.00067 | 0.00074 | 0.00074 | 0.00074 | 0.0004 | 0.00042 | 0.00042 | 0.00085 | 0.00085 | 0.00085
1982 | 3 | 10 | 0.0009 | 0.0009 | 0.00067 | 0.00074 | 0.00074 | 0.00074 | 0.0004 | 0.00042 | 0.00042 | 0.00085 | 0.00085 | 0.00085
1982 | 3 | 11 | 0.0009 | 0.0009 | 0.00067 | 0.00074 | 0.00074 | 0.00074 | 0.0004 | 0.00042 | 0.00042 | 0.00085 | 0.00085 | 0.00085
1982 | 3 | 12 | 0.0009 | 0.0009 | 0.00067 | 0.00074 | 0.00074 | 0.00074 | 0.0004 | 0.00042 | 0.00042 | 0.00085 | 0.00085 | 0.00085
1982 | 3 | 13 | 0.0009 | 0.0009 | 0.00067 | 0.00074 | 0.00074 | 0.00074 | 0.0004 | 0.00042 | 0.00042 | 0.00085 | 0.00085 | 0.00085
1982 | 3 | 14 | 0.0009 | 0.0009 | 0.00067 | 0.00074 | 0.00074 | 0.00074 | 0.0004 | 0.00042 | 0.00042 | 0.00085 | 0.00085 | 0.00085
1982 | 3 | 15 | 0.0009 | 0.0009 | 0.00067 | 0.00074 | 0.00074 | 0.00074 | 0.0004 | 0.00042 | 0.00042 | 0.00085 | 0.00085 | 0.00085
1982 | 3 | 16 | 0.0009 | 0.0009 | 0.00067 | 0.00074 | 0.00074 | 0.00074 | 0.0004 | 0.00042 | 0.00042 | 0.00085 | 0.00085 | 0.00085
1982 | 3 | 17 | 0.0009 | 0.0009 | 0.00067 | 0.00074 | 0.00074 | 0.00074 | 0.0004 | 0.00042 | 0.00042 | 0.00085 | 0.00085 | 0.00085
1982 | 3 | 18 | 0.0009 | 0.0009 | 0.00067 | 0.00074 | 0.00074 | 0.00074 | 0.0004 | 0.00042 | 0.00042 | 0.00085 | 0.00085 | 0.00085
1982 | 3 | 19 | 0.0009 | 0.0009 | 0.00067 | 0.00074 | 0.00074 | 0.00074 | 0.0004 | 0.00042 | 0.00042 | 0.00085 | 0.00085 | 0.00085
1982 | 3 | 20 | 0.0009 | 0.0009 | 0.00067 | 0.00074 | 0.00074 | 0.00074 | 0.0004 | 0.00042 | 0.00042 | 0.00085 | 0.00085 | 0.00085
1982 | 3 | 21 | 0.0009 | 0.0009 | 0.00067 | 0.00074 | 0.00074 | 0.00074 | 0.0004 | 0.00042 | 0.00042 | 0.00085 | 0.00085 | 0.00085
1982 | 3 | 22 | 0.0009 | 0.0009 | 0.00067 | 0.00074 | 0.00074 | 0.00074 | 0.0004 | 0.00042 | 0.00042 | 0.00085 | 0.00085 | 0.00085
1982 | 3 | 23 | 0.0009 | 0.0009 | 0.00067 | 0.00074 | 0.00074 | 0.00074 | 0.0004 | 0.00042 | 0.00042 | 0.00085 | 0.00085 | 0.00085
1982 | 3 | 24 | 0.0009 | 0.0009 | 0.00067 | 0.00074 | 0.00074 | 0.00074 | 0.0004 | 0.00042 | 0.00042 | 0.00085 | 0.00085 | 0.00085
1982 | 3 | 25 | 0.0009 | 0.0009 | 0.00067 | 0.00074 | 0.00074 | 0.00074 | 0.0004 | 0.00042 | 0.00042 | 0.00085 | 0.00085 | 0.00085
1982 | 3 | 26 | 0.0009 | 0.0009 | 0.00067 | 0.00074 | 0.00074 | 0.00074 | 0.0004 | 0.00042 | 0.00042 | 0.00085 | 0.00085 | 0.00085
1982 | 3 | 27 | 0.0009 | 0.0009 | 0.00067 | 0.00074 | 0.00074 | 0.00074 | 0.0004 | 0.00042 | 0.00042 | 0.00085 | 0.00085 | 0.00085
1982 | 3 | 28 | 0.0009 | 0.0009 | 0.00067 | 0.00074 | 0.00074 | 0.00074 | 0.0004 | 0.00042 | 0.00042 | 0.00085 | 0.00085 | 0.00085
1982 | 3 | 29 | 0.0009 | 0.0009 | 0.00067 | 0.00074 | 0.00074 | 0.00074 | 0.0004 | 0.00042 | 0.00042 | 0.00085 | 0.00085 | 0.00085
1982 | 3 | 30 | 0.0009 | 0.0009 | 0.00067 | 0.00074 | 0.00074 | 0.00074 | 0.0004 | 0.00042 | 0.00042 | 0.00085 | 0.00085 | 0.00085
1982 | 3 | 31 | 0.0009 | 0.0009 | 0.00067 | 0.00074 | 0.00074 | 0.00074 | 0.0004 | 0.00042 | 0.00042 | 0.00085 | 0.00085 | 0.00085
1982 | 4 | 1 | 0.0009 | 0.0009 | 0.00067 | 0.00074 | 0.00074 | 0.00074 | 0.0004 | 0.00042 | 0.00042 | 0.00085 | 0.00085 | 0.00085
1982 | 4 | 2 | 0.0009 | 0.0009 | 0.00067 | 0.00074 | 0.00074 | 0.00074 | 0.0004 | 0.00042 | 0.00042 | 0.00085 | 0.00085 | 0.00085
1982 | 4 | 3 | 0.0009 | 0.0009 | 0.00067 | 0.00074 | 0.00074 | 0.00074 | 0.0004 | 0.00042 | 0.00042 | 0.00085 | 0.00085 | 0.00085
1982 | 4 | 4 | 0.0009 | 0.0009 | 0.00067 | 0.00074 | 0.00074 | 0.00074 | 0.0004 | 0.00042 | 0.00042 | 0.00085 | 0.00085 | 0.00085
1982 | 4 | 5 | 0.0009 | 0.0009 | 0.00067 | 0.00074 | 0.00074 | 0.00074 | 0.0004 | 0.00042 | 0.00042 | 0.00085 | 0.00085 | 0.00085
1982 | 4 | 6 | 0.0009 | 0.0009 | 0.00067 | 0.00074 | 0.00074 | 0.00074 | 0.0004 | 0.00042 | 0.00042 | 0.00085 | 0.00085 | 0.00085
1982 | 4 | 7 | 0.0009 | 0.0009 | 0.00067 | 0.00074 | 0.00074 | 0.00074 | 0.0004 | 0.00042 | 0.00042 | 0.00085 | 0.00085 | 0.00085
1982 | 4 | 8 | 0.0009 | 0.0009 | 0.00067 | 0.00074 | 0.00074 | 0.00074 | 0.0004 | 0.00042 | 0.00042 | 0.00085 | 0.00085 | 0.00085
1982 | 4 | 9 | 0.0009 | 0.0009 | 0.00067 | 0.00074 | 0.00074 | 0.00074 | 0.0004 | 0.00042 | 0.00042 | 0.00085 | 0.00085 | 0.00085
1982 | 4 | 10 | 0.0009 | 0.0009 | 0.00067 | 0.00074 | 0.00074 | 0.00074 | 0.0004 | 0.00042 | 0.00042 | 0.00085 | 0.00085 | 0.00085
1982 | 4 | 11 | 0.0009 | 0.0009 | 0.00067 | 0.00074 | 0.00074 | 0.00074 | 0.0004 | 0.00042 | 0.00042 | 0.00085 | 0.00085 | 0.00085
1982 | 4 | 12 | 0.0009 | 0.0009 | 0.00067 | 0.00074 | 0.00074 | 0.00074 | 0.0004 | 0.00042 | 0.00042 | 0.00085 | 0.00085 | 0.00085
1982 | 4 | 13 | 0.0009 | 0.0009 | 0.00067 | 0.00074 | 0.00074 | 0.00074 | 0.0004 | 0.00042 | 0.00042 | 0.00085 | 0.00085 | 0.00085
1982 | 4 | 14 | 0.0009 | 0.0009 | 0.00067 | 0.00074 | 0.00074 | 0.00074 | 0.0004 | 0.00042 | 0.00042 | 0.00085 | 0.00085 | 0.00085
1982 | 4 | 15 | 0.0009 | 0.0009 | 0.00067 | 0.00074 | 0.00074 | 0.00074 | 0.0004 | 0.00042 | 0.00042 | 0.00085 | 0.00085 | 0.00085
1982 | 4 | 16 | 0.0009 | 0.0009 | 0.00067 | 0.00074 | 0.00074 | 0.00074 | 0.0004 | 0.00042 | 0.00042 | 0.00085 | 0.00085 | 0.00085
1982 | 4 | 17 | 0.0009 | 0.0009 | 0.00067 | 0.00074 | 0.00074 | 0.00074 | 0.0004 | 0.00042 | 0.00042 | 0.00085 | 0.00085 | 0.00085
1982 | 4 | 18 | 0.0009 | 0.0009 | 0.00067 | 0.00074 | 0.00074 | 0.00074 | 0.0004 | 0.00042 | 0.00042 | 0.00085 | 0.00085 | 0.00085
1982 | 4 | 19 | 0.0009 | 0.0009 | 0.00067 | 0.00074 | 0.00074 | 0.00074 | 0.0004 | 0.00042 | 0.00042 | 0.00085 | 0.00085 | 0.00085
1982 | 4 | 20 | 0.0009 | 0.0009 | 0.00067 | 0.00074 | 0.00074 | 0.00074 | 0.0004 | 0.00042 | 0.00042 | 0.00085 | 0.00085 | 0.00085
1982 | 4 | 21 | 0.0009 | 0.0009 | 0.00067 | 0.00074 | 0.00074 | 0.00074 | 0.0004 | 0.00042 | 0.00042 | 0.00085 | 0.00085 | 0.00085
1982 | 4 | 22 | 0.0009 | 0.0009 | 0.00067 | 0.00074 | 0.00074 | 0.00074 | 0.0004 | 0.00042 | 0.00042 | 0.00085 | 0.00085 | 0.00085
1982 | 4 | 23 | 0.0009 | 0.0009 | 0.00067 | 0.00074 | 0.00074 | 0.00074 | 0.0004 | 0.00042 | 0.00042 | 0.00085 | 0.00085 | 0.00085
1982 | 4 | 24 | 0.0009 | 0.0009 | 0.00067 | 0.00074 | 0.00074 | 0.00074 | 0.0004 | 0.00042 | 0.00042 | 0.00085 | 0.00085 | 0.00085
1982 | 4 | 25 | 0.0009 | 0.0009 | 0.00067 | 0.00074 | 0.00074 | 0.00074 | 0.0004 | 0.00042 | 0.00042 | 0.00085 | 0.00085 | 0.00085
1982 | 4 | 26 | 0.0009 | 0.0009 | 0.00067 | 0.00074 | 0.00074 | 0.00074 | 0.0004 | 0.00042 | 0.00042 | 0.00085 | 0.00085 | 0.00085
1982 | 4 | 27 | 0.0009 | 0.0009 | 0.00067 | 0.00074 | 0.00074 | 0.00074 | 0.0004 | 0.00042 | 0.00042 | 0.00085 | 0.00085 | 0.00085
1982 | 4 | 28 | 0.0009 | 0.0009 | 0.00067 | 0.00074 | 0.00074 | 0.00074 | 0.0004 | 0.00042 | 0.00042 | 0.00085 | 0.00085 | 0.00085
1982 | 4 | 29 | 0.0009 | 0.0009 | 0.00067 | 0.00074 | 0.00074 | 0.00074 | 0.0004 | 0.00042 | 0.00042 | 0.00085 | 0.00085 | 0.00085
1982 | 4 | 30 | 0.0009 | 0.0009 | 0.00067 | 0.00074 | 0.00074 | 0.00074 | 0.0004 | 0.00042 | 0.00042 | 0.00085 | 0.00085 | 0.00085
1982 | 5 | 1 | 0.0009 | 0.0009 | 0.00067 | 0.00074 | 0.00074 | 0.00074 | 0.0004 | 0.00042 | 0.00042 | 0.00085 | 0.00085 | 0.00085
1982 | 5 | 2 | 0.0009 | 0.0009 | 0.00067 | 0.00074 | 0.00074 | 0.00074 | 0.0004 | 0.00042 | 0.00042 | 0.00085 | 0.00085 | 0.00085
1982 | 5 | 3 | 0.0009 | 0.0009 | 0.00067 | 0.00074 | 0.00074 | 0.00074 | 0.0004 | 0.00042 | 0.00042 | 0.00085 | 0.00085 | 0.00085
1982 | 5 | 4 | 0.0009 | 0.0009 | 0.00067 | 0.00074 | 0.00074 | 0.00074 | 0.0004 | 0.00042 | 0.00042 | 0.00085 | 0.00085 | 0.00085
1982 | 5 | 5 | 0.0009 | 0.0009 | 0.00067 | 0.00074 | 0.00074 | 0.00074 | 0.0004 | 0.00042 | 0.00042 | 0.00085 | 0.00085 | 0.00085
1982 | 5 | 6 | 0.0009 | 0.0009 | 0.00067 | 0.00074 | 0.00074 | 0.00074 | 0.0004 | 0.00042 | 0.00042 | 0.00085 | 0.00085 | 0.00085
1982 | 5 | 7 | 0.0009 | 0.0009 | 0.00067 | 0.00074 | 0.00074 | 0.00074 | 0.0004 | 0.00042 | 0.00042 | 0.00085 | 0.00085 | 0.00085
1982 | 5 | 8 | 0.0009 | 0.0009 | 0.00067 | 0.00074 | 0.00074 | 0.00074 | 0.0004 | 0.00042 | 0.00042 | 0.00085 | 0.00085 | 0.00085
1982 | 5 | 9 | 0.0009 | 0.0009 | 0.00067 | 0.00074 | 0.00074 | 0.00074 | 0.0004 | 0.00042 | 0.00042 | 0.00085 | 0.00085 | 0.00085
1982 | 5 | 10 | 0.0009 | 0.0009 | 0.00067 | 0.00074 | 0.00074 | 0.00074 | 0.0004 | 0.00042 | 0.00042 | 0.00085 | 0.00085 | 0.00085
1982 | 5 | 11 | 0.0009 | 0.0009 | 0.00067 | 0.00074 | 0.00074 | 0.00074 | 0.0004 | 0.00042 | 0.00042 | 0.00085 | 0.00085 | 0.00085
1982 | 5 | 12 | 0.0009 | 0.0009 | 0.00067 | 0.00074 | 0.00074 | 0.00074 | 0.0004 | 0.00042 | 0.00042 | 0.00085 | 0.00085 | 0.00085
1982 | 5 | 13 | 0.0009 | 0.0009 | 0.00067 | 0.00074 | 0.00074 | 0.00074 | 0.0004 | 0.00042 | 0.00042 | 0.00085 | 0.00085 | 0.00085
1982 | 5 | 14 | 0.0009 | 0.0009 | 0.00067 | 0.00074 | 0.00074 | 0.00074 | 0.0004 | 0.00042 | 0.00042 | 0.00085 | 0.00085 | 0.00085
1982 | 5 | 15 | 0.0009 | 0.0009 | 0.00067 | 0.00074 | 0.00074 | 0.00074 | 0.0004 | 0.00042 | 0.00042 | 0.00085 | 0.00085 | 0.00085
1982 | 5 | 16 | 0.0009 | 0.0009 | 0.00067 | 0.00074 | 0.00074 | 0.00074 | 0.0004 | 0.00042 | 0.00042 | 0.00085 | 0.00085 | 0.00085
1982 | 5 | 17 | 0.0009 | 0.0009 | 0.00067 | 0.00074 | 0.00074 | 0.00074 | 0.0004 | 0.00042 | 0.00042 | 0.00085 | 0.00085 | 0.00085
1982 | 5 | 18 | 0.0009 | 0.0009 | 0.00067 | 0.00074 | 0.00074 | 0.00074 | 0.0004 | 0.00042 | 0.00042 | 0.00085 | 0.00085 | 0.00085
1982 | 5 | 19 | 0.0009 | 0.0009 | 0.00067 | 0.00074 | 0.00074 | 0.00074 | 0.0004 | 0.00042 | 0.00042 | 0.00085 | 0.00085 | 0.00085
1982 | 5 | 20 | 0.0009 | 0.0009 | 0.00067 | 0.00074 | 0.00074 | 0.00074 | 0.0004 | 0.00042 | 0.00042 | 0.00085 | 0.00085 | 0.00085
1982 | 5 | 21 | 0.0009 | 0.0009 | 0.00067 | 0.00074 | 0.00074 | 0.00074 | 0.0004 | 0.00042 | 0.00042 | 0.00085 | 0.00085 | 0.00085
1982 | 5 | 22 | 0.0009 | 0.0009 | 0.00067 | 0.00074 | 0.00074 | 0.00074 | 0.0004 | 0.00042 | 0.00042 | 0.00085 | 0.00085 | 0.00085
1982 | 5 | 23 | 0.0009 | 0.0009 | 0.00067 | 0.00074 | 0.00074 | 0.00074 | 0.0004 | 0.00042 | 0.00042 | 0.00085 | 0.00085 | 0.00085
1982 | 5 | 24 | 0.0009 | 0.0009 | 0.00067 | 0.00074 | 0.00074 | 0.00074 | 0.0004 | 0.00042 | 0.00042 | 0.00085 | 0.00085 | 0.00085
1982 | 5 | 25 | 0.0009 | 0.0009 | 0.00067 | 0.00074 | 0.00074 | 0.00074 | 0.0004 | 0.00042 | 0.00042 | 0.00085 | 0.00085 | 0.00085
1982 | 5 | 26 | 0.0009 | 0.0009 | 0.00067 | 0.00074 | 0.00074 | 0.00074 | 0.0004 | 0.00042 | 0.00042 | 0.00085 | 0.00085 | 0.00085
1982 | 5 | 27 | 0.0009 | 0.0009 | 0.00067 | 0.00074 | 0.00074 | 0.00074 | 0.0004 | 0.00042 | 0.00042 | 0.00085 | 0.00085 | 0.00085
1982 | 5 | 28 | 0.0009 | 0.0009 | 0.00067 | 0.00074 | 0.00074 | 0.00074 | 0.0004 | 0.00042 | 0.00042 | 0.00085 | 0.00085 | 0.00085
1982 | 5 | 29 | 0.0009 | 0.0009 | 0.00067 | 0.00074 | 0.00074 | 0.00074 | 0.0004 | 0.00042 | 0.00042 | 0.00085 | 0.00085 | 0.00085
1982 | 5 | 30 | 0.0009 | 0.0009 | 0.00067 | 0.00074 | 0.00074 | 0.00074 | 0.0004 | 0.00042 | 0.00042 | 0.00085 | 0.00085 | 0.00085
1982 | 5 | 31 | 0.0009 | 0.0009 | 0.00067 | 0.00074 | 0.00074 | 0.00074 | 0.0004 | 0.00042 | 0.00042 | 0.00085 | 0.00085 | 0.00085
1982 | 6 | 1 | 0.0009 | 0.0009 | 0.00067 | 0.00074 | 0.00074 | 0.00074 | 0.0004 | 0.00042 | 0.00042 | 0.00085 | 0.00085 | 0.00085
1982 | 6 | 2 | 0.0009 | 0.0009 | 0.00067 | 0.00074 | 0.00074 | 0.00074 | 0.0004 | 0.00042 | 0.00042 | 0.00085 | 0.00085 | 0.00085
1982 | 6 | 3 | 0.0009 | 0.0009 | 0.00067 | 0.00074 | 0.00074 | 0.00074 | 0.0004 | 0.00042 | 0.00042 | 0.00085 | 0.00085 | 0.00085
1982 | 6 | 4 | 0.0009 | 0.0009 | 0.00067 | 0.00074 | 0.00074 | 0.00074 | 0.0004 | 0.00042 | 0.00042 | 0.00085 | 0.00085 | 0.00085
1982 | 6 | 5 | 0.0009 | 0.0009 | 0.00067 | 0.00074 | 0.00074 | 0.00074 | 0.0004 | 0.00042 | 0.00042 | 0.00085 | 0.00085 | 0.00085
1982 | 6 | 6 | 0.0009 | 0.0009 | 0.00067 | 0.00074 | 0.00074 | 0.00074 | 0.0004 | 0.00042 | 0.00042 | 0.00085 | 0.00085 | 0.00085
1982 | 6 | 7 | 0.0009 | 0.0009 | 0.00067 | 0.00074 | 0.00074 | 0.00074 | 0.0004 | 0.00042 | 0.00042 | 0.00085 | 0.00085 | 0.00085
1982 | 6 | 8 | 0.0009 | 0.0009 | 0.00067 | 0.00074 | 0.00074 | 0.00074 | 0.0004 | 0.00042 | 0.00042 | 0.00085 | 0.00085 | 0.00085
1982 | 6 | 9 | 0.0009 | 0.0009 | 0.00067 | 0.00074 | 0.00074 | 0.00074 | 0.0004 | 0.00042 | 0.00042 | 0.00085 | 0.00085 | 0.00085
1982 | 6 | 10 | 0.0009 | 0.0009 | 0.00067 | 0.00074 | 0.00074 | 0.00074 | 0.0004 | 0.00042 | 0.00042 | 0.00085 | 0.00085 | 0.00085
1982 | 6 | 11 | 0.0009 | 0.0009 | 0.00067 | 0.00074 | 0.00074 | 0.00074 | 0.0004 | 0.00042 | 0.00042 | 0.00085 | 0.00085 | 0.00085
1982 | 6 | 12 | 0.0009 | 0.0009 | 0.00067 | 0.00074 | 0.00074 | 0.00074 | 0.0004 | 0.00042 | 0.00042 | 0.00085 | 0.00085 | 0.00085
1982 | 6 | 13 | 0.0009 | 0.0009 | 0.00067 | 0.00074 | 0.00074 | 0.00074 | 0.0004 | 0.00042 | 0.00042 | 0.00085 | 0.00085 | 0.00085
1982 | 6 | 14 | 0.0009 | 0.0009 | 0.00067 | 0.00074 | 0.00074 | 0.00074 | 0.0004 | 0.00042 | 0.00042 | 0.00085 | 0.00085 | 0.00085
1982 | 6 | 15 | 0.0009 | 0.0009 | 0.00067 | 0.00074 | 0.00074 | 0.00074 | 0.0004 | 0.00042 | 0.00042 | 0.00085 | 0.00085 | 0.00085
1982 | 6 | 16 | 0.0009 | 0.0009 | 0.00067 | 0.00074 | 0.00074 | 0.00074 | 0.0004 | 0.00042 | 0.00042 | 0.00085 | 0.00085 | 0.00085
1982 | 6 | 17 | 0.0009 | 0.0009 | 0.00067 | 0.00074 | 0.00074 | 0.00074 | 0.0004 | 0.00042 | 0.00042 | 0.00085 | 0.00085 | 0.00085
1982 | 6 | 18 | 0.0009 | 0.0009 | 0.00067 | 0.00074 | 0.00074 | 0.00074 | 0.0004 | 0.00042 | 0.00042 | 0.00085 | 0.00085 | 0.00085
1982 | 6 | 19 | 0.0009 | 0.0009 | 0.00067 | 0.00074 | 0.00074 | 0.00074 | 0.0004 | 0.00042 | 0.00042 | 0.00085 | 0.00085 | 0.00085
1982 | 6 | 20 | 0.0009 | 0.0009 | 0.00067 | 0.00074 | 0.00074 | 0.00074 | 0.0004 | 0.00042 | 0.00042 | 0.00085 | 0.00085 | 0.00085
1982 | 6 | 21 | 0.0009 | 0.0009 | 0.00067 | 0.00074 | 0.00074 | 0.00074 | 0.0004 | 0.00042 | 0.00042 | 0.00085 | 0.00085 | 0.00085
1982 | 6 | 22 | 0.0009 | 0.0009 | 0.00067 | 0.00074 | 0.00074 | 0.00074 | 0.0004 | 0.00042 | 0.00042 | 0.00085 | 0.00085 | 0.00085
1982 | 6 | 23 | 0.0009 | 0.0009 | 0.00067 | 0.00074 | 0.00074 | 0.00074 | 0.0004 | 0.00042 | 0.00042 | 0.00085 | 0.00085 | 0.00085
1982 | 6 | 24 | 0.0009 | 0.0009 | 0.00067 | 0.00074 | 0.00074 | 0.00074 | 0.0004 | 0.00042 | 0.00042 | 0.00085 | 0.00085 | 0.00085
1982 | 6 | 25 | 0.0009 | 0.0009 | 0.00067 | 0.00074 | 0.00074 | 0.00074 | 0.0004 | 0.00042 | 0.00042 | 0.00085 | 0.00085 | 0.00085
1982 | 6 | 26 | 0.0009 | 0.0009 | 0.00067 | 0.00074 | 0.00074 | 0.00074 | 0.0004 | 0.00042 | 0.00042 | 0.00085 | 0.00085 | 0.00085
1982 | 6 | 27 | 0.0009 | 0.0009 | 0.00067 | 0.00074 | 0.00074 | 0.00074 | 0.0004 | 0.00042 | 0.00042 | 0.00085 | 0.00085 | 0.00085
1982 | 6 | 28 | 0.0009 | 0.0009 | 0.00067 | 0.00074 | 0.00074 | 0.00074 | 0.0004 | 0.00042 | 0.00042 | 0.00085 | 0.00085 | 0.00085
1982 | 6 | 29 | 0.0009 | 0.0009 | 0.00067 | 0.00074 | 0.00074 | 0.00074 | 0.0004 | 0.00042 | 0.00042 | 0.00085 | 0.00085 | 0.00085
1982 | 6 | 30 | 0.0009 | 0.0009 | 0.00067 | 0.00074 | 0.00074 | 0.00074 | 0.0004 | 0.00042 | 0.00042 | 0.00085 | 0.00085 | 0.00085
1982 | 7 | 1 | 0.0009 | 0.0009 | 0.00067 | 0.00074 | 0.00074 | 0.00074 | 0.0004 | 0.00042 | 0.00042 | 0.00085 | 0.00085 | 0.00085
1982 | 7 | 2 | 0.0009 | 0.0009 | 0.00067 | 0.00074 | 0.00074 | 0.00074 | 0.0004 | 0.00042 | 0.00042 | 0.00085 | 0.00085 | 0.00085
1982 | 7 | 3 | 0.0009 | 0.0009 | 0.00067 | 0.00074 | 0.00074 | 0.00074 | 0.0004 | 0.00042 | 0.00042 | 0.00085 | 0.00085 | 0.00085
1982 | 7 | 4 | 0.0009 | 0.0009 | 0.00067 | 0.00074 | 0.00074 | 0.00074 | 0.0004 | 0.00042 | 0.00042 | 0.00085 | 0.00085 | 0.00085
1982 | 7 | 5 | 0.0009 | 0.0009 | 0.00067 | 0.00074 | 0.00074 | 0.00074 | 0.0004 | 0.00042 | 0.00042 | 0.00085 | 0.00085 | 0.00085
1982 | 7 | 6 | 0.0009 | 0.0009 | 0.00067 | 0.00074 | 0.00074 | 0.00074 | 0.0004 | 0.00042 | 0.00042 | 0.00085 | 0.00085 | 0.00085
1982 | 7 | 7 | 0.0009 | 0.0009 | 0.00067 | 0.00074 | 0.00074 | 0.00074 | 0.0004 | 0.00042 | 0.00042 | 0.00085 | 0.00085 | 0.00085
1982 | 7 | 8 | 0.0009 | 0.0009 | 0.00067 | 0.00074 | 0.00074 | 0.00074 | 0.0004 | 0.00042 | 0.00042 | 0.00085 | 0.00085 | 0.00085
1982 | 7 | 9 | 0.0009 | 0.0009 | 0.00067 | 0.00074 | 0.00074 | 0.00074 | 0.0004 | 0.00042 | 0.00042 | 0.00085 | 0.00085 | 0.00085
1982 | 7 | 10 | 0.0009 | 0.0009 | 0.00067 | 0.00074 | 0.00074 | 0.00074 | 0.0004 | 0.00042 | 0.00042 | 0.00085 | 0.00085 | 0.00085
1982 | 7 | 11 | 0.0009 | 0.0009 | 0.00067 | 0.00074 | 0.00074 | 0.00074 | 0.0004 | 0.00042 | 0.00042 | 0.00085 | 0.00085 | 0.00085
1982 | 7 | 12 | 0.0009 | 0.0009 | 0.00067 | 0.00074 | 0.00074 | 0.00074 | 0.0004 | 0.00042 | 0.00042 | 0.00085 | 0.00085 | 0.00085
1982 | 7 | 13 | 0.0009 | 0.0009 | 0.00067 | 0.00074 | 0.00074 | 0.00074 | 0.0004 | 0.00042 | 0.00042 | 0.00085 | 0.00085 | 0.00085
1982 | 7 | 14 | 0.0009 | 0.0009 | 0.00067 | 0.00074 | 0.00074 | 0.00074 | 0.0004 | 0.00042 | 0.00042 | 0.00085 | 0.00085 | 0.00085
1982 | 7 | 15 | 0.0009 | 0.0009 | 0.00067 | 0.00074 | 0.00074 | 0.00074 | 0.0004 | 0.00042 | 0.00042 | 0.00085 | 0.00085 | 0.00085
1982 | 7 | 16 | 0.0009 | 0.0009 | 0.00067 | 0.00074 | 0.00074 | 0.00074 | 0.0004 | 0.00042 | 0.00042 | 0.00085 | 0.00085 | 0.00085
1982 | 7 | 17 | 0.0009 | 0.0009 | 0.00067 | 0.00074 | 0.00074 | 0.00074 | 0.0004 | 0.00042 | 0.00042 | 0.00085 | 0.00085 | 0.00085
1982 | 7 | 18 | 0.0009 | 0.0009 | 0.00067 | 0.00074 | 0.00074 | 0.00074 | 0.0004 | 0.00042 | 0.00042 | 0.00085 | 0.00085 | 0.00085
1982 | 7 | 19 | 0.0009 | 0.0009 | 0.00067 | 0.00074 | 0.00074 | 0.00074 | 0.0004 | 0.00042 | 0.00042 | 0.00085 | 0.00085 | 0.00085
1982 | 7 | 20 | 0.0009 | 0.0009 | 0.00067 | 0.00074 | 0.00074 | 0.00074 | 0.0004 | 0.00042 | 0.00042 | 0.00085 | 0.00085 | 0.00085
1982 | 7 | 21 | 0.0009 | 0.0009 | 0.00067 | 0.00074 | 0.00074 | 0.00074 | 0.0004 | 0.00042 | 0.00042 | 0.00085 | 0.00085 | 0.00085
1982 | 7 | 22 | 0.0009 | 0.0009 | 0.00067 | 0.00074 | 0.00074 | 0.00074 | 0.0004 | 0.00042 | 0.00042 | 0.00085 | 0.00085 | 0.00085
1982 | 7 | 23 | 0.0009 | 0.0009 | 0.00067 | 0.00074 | 0.00074 | 0.00074 | 0.0004 | 0.00042 | 0.00042 | 0.00085 | 0.00085 | 0.00085
1982 | 7 | 24 | 0.0009 | 0.0009 | 0.00067 | 0.00074 | 0.00074 | 0.00074 | 0.0004 | 0.00042 | 0.00042 | 0.00085 | 0.00085 | 0.00085
1982 | 7 | 25 | 0.0009 | 0.0009 | 0.00067 | 0.00074 | 0.00074 | 0.00074 | 0.0004 | 0.00042 | 0.00042 | 0.00085 | 0.00085 | 0.00085
1982 | 7 | 26 | 0.0009 | 0.0009 | 0.00067 | 0.00074 | 0.00074 | 0.00074 | 0.0004 | 0.00042 | 0.00042 | 0.00085 | 0.00085 | 0.00085
1982 | 7 | 27 | 0.0009 | 0.0009 | 0.00067 | 0.00074 | 0.00074 | 0.00074 | 0.0004 | 0.00042 | 0.00042 | 0.00085 | 0.00085 | 0.00085
1982 | 7 | 28 | 0.0009 | 0.0009 | 0.00067 | 0.00074 | 0.00074 | 0.00074 | 0.0004 | 0.00042 | 0.00042 | 0.00085 | 0.00085 | 0.00085
1982 | 7 | 29 | 0.0009 | 0.0009 | 0.00067 | 0.00074 | 0.00074 | 0.00074 | 0.0004 | 0.00042 | 0.00042 | 0.00085 | 0.00085 | 0.00085
1982 | 7 | 30 | 0.0009 | 0.0009 | 0.00067 | 0.00074 | 0.00074 | 0.00074 | 0.0004 | 0.00042 | 0.00042 | 0.00085 | 0.00085 | 0.00085
1982 | 7 | 31 | 0.0009 | 0.0009 | 0.00067 | 0.00074 | 0.00074 | 0.00074 | 0.0004 | 0.00042 | 0.00042 | 0.00085 | 0.00085 | 0.00085
1982 | 8 | 1 | 0.0009 | 0.0009 | 0.00067 | 0.00074 | 0.00074 | 0.00074 | 0.0004 | 0.00042 | 0.00042 | 0.00085 | 0.00085 | 0.00085
1982 | 8 | 2 | 0.0009 | 0.0009 | 0.00067 | 0.00074 | 0.00074 | 0.00074 | 0.0004 | 0.00042 | 0.00042 | 0.00085 | 0.00085 | 0.00085
1982 | 8 | 3 | 0.0009 | 0.0009 | 0.00067 | 0.00074 | 0.00074 | 0.00074 | 0.0004 | 0.00042 | 0.00042 | 0.00085 | 0.00085 | 0.00085
1982 | 8 | 4 | 0.0009 | 0.0009 | 0.00067 | 0.00074 | 0.00074 | 0.00074 | 0.0004 | 0.00042 | 0.00042 | 0.00085 | 0.00085 | 0.00085
1982 | 8 | 5 | 0.0009 | 0.0009 | 0.00067 | 0.00074 | 0.00074 | 0.00074 | 0.0004 | 0.00042 | 0.00042 | 0.00085 | 0.00085 | 0.00085
1982 | 8 | 6 | 0.0009 | 0.0009 | 0.00067 | 0.00074 | 0.00074 | 0.00074 | 0.0004 | 0.00042 | 0.00042 | 0.00085 | 0.00085 | 0.00085
1982 | 8 | 7 | 0.0009 | 0.0009 | 0.00067 | 0.00074 | 0.00074 | 0.00074 | 0.0004 | 0.00042 | 0.00042 | 0.00085 | 0.00085 | 0.00085
1982 | 8 | 8 | 0.0009 | 0.0009 | 0.00067 | 0.00074 | 0.00074 | 0.00074 | 0.0004 | 0.00042 | 0.00042 | 0.00085 | 0.00085 | 0.00085
1982 | 8 | 9 | 0.0009 | 0.0009 | 0.00067 | 0.00074 | 0.00074 | 0.00074 | 0.0004 | 0.00042 | 0.00042 | 0.00085 | 0.00085 | 0.00085
1982 | 8 | 10 | 0.0009 | 0.0009 | 0.00067 | 0.00074 | 0.00074 | 0.00074 | 0.0004 | 0.00042 | 0.00042 | 0.00085 | 0.00085 | 0.00085
1982 | 8 | 11 | 0.0009 | 0.0009 | 0.00067 | 0.00074 | 0.00074 | 0.00074 | 0.0004 | 0.00042 | 0.00042 | 0.00085 | 0.00085 | 0.00085
1982 | 8 | 12 | 0.0009 | 0.0009 | 0.00067 | 0.00074 | 0.00074 | 0.00074 | 0.0004 | 0.00042 | 0.00042 | 0.00085 | 0.00085 | 0.00085
1982 | 8 | 13 | 0.0009 | 0.0009 | 0.00067 | 0.00074 | 0.00074 | 0.00074 | 0.0004 | 0.00042 | 0.00042 | 0.00085 | 0.00085 | 0.00085
1982 | 8 | 14 | 0.0009 | 0.0009 | 0.00067 | 0.00074 | 0.00074 | 0.00074 | 0.0004 | 0.00042 | 0.00042 | 0.00085 | 0.00085 | 0.00085
1982 | 8 | 15 | 0.0009 | 0.0009 | 0.00067 | 0.00074 | 0.00074 | 0.00074 | 0.0004 | 0.00042 | 0.00042 | 0.00085 | 0.00085 | 0.00085
1982 | 8 | 16 | 0.0009 | 0.0009 | 0.00067 | 0.00074 | 0.00074 | 0.00074 | 0.0004 | 0.00042 | 0.00042 | 0.00085 | 0.00085 | 0.00085
1982 | 8 | 17 | 0.0009 | 0.0009 | 0.00067 | 0.00074 | 0.00074 | 0.00074 | 0.0004 | 0.00042 | 0.00042 | 0.00085 | 0.00085 | 0.00085
1982 | 8 | 18 | 0.0009 | 0.0009 | 0.00067 | 0.00074 | 0.00074 | 0.00074 | 0.0004 | 0.00042 | 0.00042 | 0.00085 | 0.00085 | 0.00085
1982 | 8 | 19 | 0.0009 | 0.0009 | 0.00067 | 0.00074 | 0.00074 | 0.00074 | 0.0004 | 0.00042 | 0.00042 | 0.00085 | 0.00085 | 0.00085
1982 | 8 | 20 | 0.0009 | 0.0009 | 0.00067 | 0.00074 | 0.00074 | 0.00074 | 0.0004 | 0.00042 | 0.00042 | 0.00085 | 0.00085 | 0.00085
1982 | 8 | 21 | 0.0009 | 0.0009 | 0.00067 | 0.00074 | 0.00074 | 0.00074 | 0.0004 | 0.00042 | 0.00042 | 0.00085 | 0.00085 | 0.00085
1982 | 8 | 22 | 0.0009 | 0.0009 | 0.00067 | 0.00074 | 0.00074 | 0.00074 | 0.0004 | 0.00042 | 0.00042 | 0.00085 | 0.00085 | 0.00085
1982 | 8 | 23 | 0.0009 | 0.0009 | 0.00067 | 0.00074 | 0.00074 | 0.00074 | 0.0004 | 0.00042 | 0.00042 | 0.00085 | 0.00085 | 0.00085
1982 | 8 | 24 | 0.0009 | 0.0009 | 0.00067 | 0.00074 | 0.00074 | 0.00074 | 0.0004 | 0.00042 | 0.00042 | 0.00085 | 0.00085 | 0.00085
1982 | 8 | 25 | 0.0009 | 0.0009 | 0.00067 | 0.00074 | 0.00074 | 0.00074 | 0.0004 | 0.00042 | 0.00042 | 0.00085 | 0.00085 | 0.00085
1982 | 8 | 26 | 0.0009 | 0.0009 | 0.00067 | 0.00074 | 0.00074 | 0.00074 | 0.0004 | 0.00042 | 0.00042 | 0.00085 | 0.00085 | 0.00085
1982 | 8 | 27 | 0.0009 | 0.0009 | 0.00067 | 0.00074 | 0.00074 | 0.00074 | 0.0004 | 0.00042 | 0.00042 | 0.00085 | 0.00085 | 0.00085
1982 | 8 | 28 | 0.0009 | 0.0009 | 0.00067 | 0.00074 | 0.00074 | 0.00074 | 0.0004 | 0.00042 | 0.00042 | 0.00085 | 0.00085 | 0.00085
1982 | 8 | 29 | 0.0009 | 0.0009 | 0.00067 | 0.00074 | 0.00074 | 0.00074 | 0.0004 | 0.00042 | 0.00042 | 0.00085 | 0.00085 | 0.00085
1982 | 8 | 30 | 0.0009 | 0.0009 | 0.00067 | 0.00074 | 0.00074 | 0.00074 | 0.0004 | 0.00042 | 0.00042 | 0.00085 | 0.00085 | 0.00085
1982 | 8 | 31 | 0.0009 | 0.0009 | 0.00067 | 0.00074 | 0.00074 | 0.00074 | 0.0004 | 0.00042 | 0.00042 | 0.00085 | 0.00085 | 0.00085
1982 | 9 | 1 | 0.0009 | 0.0009 | 0.00067 | 0.00074 | 0.00074 | 0.00074 | 0.0004 | 0.00042 | 0.00042 | 0.00085 | 0.00085 | 0.00085
1982 | 9 | 2 | 0.0009 | 0.0009 | 0.00067 | 0.00074 | 0.00074 | 0.00074 | 0.0004 | 0.00042 | 0.00042 | 0.00085 | 0.00085 | 0.00085
1982 | 9 | 3 | 0.0009 | 0.0009 | 0.00067 | 0.00074 | 0.00074 | 0.00074 | 0.0004 | 0.00042 | 0.00042 | 0.00085 | 0.00085 | 0.00085
1982 | 9 | 4 | 0.0009 | 0.0009 | 0.00067 | 0.00074 | 0.00074 | 0.00074 | 0.0004 | 0.00042 | 0.00042 | 0.00085 | 0.00085 | 0.00085
1982 | 9 | 5 | 0.0009 | 0.0009 | 0.00067 | 0.00074 | 0.00074 | 0.00074 | 0.0004 | 0.00042 | 0.00042 | 0.00085 | 0.00085 | 0.00085
1982 | 9 | 6 | 0.0009 | 0.0009 | 0.00067 | 0.00074 | 0.00074 | 0.00074 | 0.0004 | 0.00042 | 0.00042 | 0.00085 | 0.00085 | 0.00085
1982 | 9 | 7 | 0.0009 | 0.0009 | 0.00067 | 0.00074 | 0.00074 | 0.00074 | 0.0004 | 0.00042 | 0.00042 | 0.00085 | 0.00085 | 0.00085
1982 | 9 | 8 | 0.0009 | 0.0009 | 0.00067 | 0.00074 | 0.00074 | 0.00074 | 0.0004 | 0.00042 | 0.00042 | 0.00085 | 0.00085 | 0.00085
1982 | 9 | 9 | 0.0009 | 0.0009 | 0.00067 | 0.00074 | 0.00074 | 0.00074 | 0.0004 | 0.00042 | 0.00042 | 0.00085 | 0.00085 | 0.00085
1982 | 9 | 10 | 0.0009 | 0.0009 | 0.00067 | 0.00074 | 0.00074 | 0.00074 | 0.0004 | 0.00042 | 0.00042 | 0.00085 | 0.00085 | 0.00085
1982 | 9 | 11 | 0.0009 | 0.0009 | 0.00067 | 0.00074 | 0.00074 | 0.00074 | 0.0004 | 0.00042 | 0.00042 | 0.00085 | 0.00085 | 0.00085
1982 | 9 | 12 | 0.0009 | 0.0009 | 0.00067 | 0.00074 | 0.00074 | 0.00074 | 0.0004 | 0.00042 | 0.00042 | 0.00085 | 0.00085 | 0.00085
1982 | 9 | 13 | 0.0009 | 0.0009 | 0.00067 | 0.00074 | 0.00074 | 0.00074 | 0.0004 | 0.00042 | 0.00042 | 0.00085 | 0.00085 | 0.00085
1982 | 9 | 14 | 0.0009 | 0.0009 | 0.00067 | 0.00074 | 0.00074 | 0.00074 | 0.0004 | 0.00042 | 0.00042 | 0.00085 | 0.00085 | 0.00085
1982 | 9 | 15 | 0.0009 | 0.0009 | 0.00067 | 0.00074 | 0.00074 | 0.00074 | 0.0004 | 0.00042 | 0.00042 | 0.00085 | 0.00085 | 0.00085
1982 | 9 | 16 | 0.0009 | 0.0009 | 0.00067 | 0.00074 | 0.00074 | 0.00074 | 0.0004 | 0.00042 | 0.00042 | 0.00085 | 0.00085 | 0.00085
1982 | 9 | 17 | 0.0009 | 0.0009 | 0.00067 | 0.00074 | 0.00074 | 0.00074 | 0.0004 | 0.00042 | 0.00042 | 0.00085 | 0.00085 | 0.00085
1982 | 9 | 18 | 0.0009 | 0.0009 | 0.00067 | 0.00074 | 0.00074 | 0.00074 | 0.0004 | 0.00042 | 0.00042 | 0.00085 | 0.00085 | 0.00085
1982 | 9 | 19 | 0.0009 | 0.0009 | 0.00067 | 0.00074 | 0.00074 | 0.00074 | 0.0004 | 0.00042 | 0.00042 | 0.00085 | 0.00085 | 0.00085
1982 | 9 | 20 | 0.0009 | 0.0009 | 0.00067 | 0.00074 | 0.00074 | 0.00074 | 0.0004 | 0.00042 | 0.00042 | 0.00085 | 0.00085 | 0.00085
1982 | 9 | 21 | 0.0009 | 0.0009 | 0.00067 | 0.00074 | 0.00074 | 0.00074 | 0.0004 | 0.00042 | 0.00042 | 0.00085 | 0.00085 | 0.00085
1982 | 9 | 22 | 0.0009 | 0.0009 | 0.00067 | 0.00074 | 0.00074 | 0.00074 | 0.0004 | 0.00042 | 0.00042 | 0.00085 | 0.00085 | 0.00085
1982 | 9 | 23 | 0.0009 | 0.0009 | 0.00067 | 0.00074 | 0.00074 | 0.00074 | 0.0004 | 0.00042 | 0.00042 | 0.00085 | 0.00085 | 0.00085
1982 | 9 | 24 | 0.0009 | 0.0009 | 0.00067 | 0.00074 | 0.00074 | 0.00074 | 0.0004 | 0.00042 | 0.00042 | 0.00085 | 0.00085 | 0.00085
1982 | 9 | 25 | 0.0009 | 0.0009 | 0.00067 | 0.00074 | 0.00074 | 0.00074 | 0.0004 | 0.00042 | 0.00042 | 0.00085 | 0.00085 | 0.00085
1982 | 9 | 26 | 0.0009 | 0.0009 | 0.00067 | 0.00074 | 0.00074 | 0.00074 | 0.0004 | 0.00042 | 0.00042 | 0.00085 | 0.00085 | 0.00085
1982 | 9 | 27 | 0.0009 | 0.0009 | 0.00067 | 0.00074 | 0.00074 | 0.00074 | 0.0004 | 0.00042 | 0.00042 | 0.00085 | 0.00085 | 0.00085
1982 | 9 | 28 | 0.0009 | 0.0009 | 0.00067 | 0.00074 | 0.00074 | 0.00074 | 0.0004 | 0.00042 | 0.00042 | 0.00085 | 0.00085 | 0.00085
1982 | 9 | 29 | 0.0009 | 0.0009 | 0.00067 | 0.00074 | 0.00074 | 0.00074 | 0.0004 | 0.00042 | 0.00042 | 0.00085 | 0.00085 | 0.00085
1982 | 9 | 30 | 0.0009 | 0.0009 | 0.00067 | 0.00074 | 0.00074 | 0.00074 | 0.0004 | 0.00042 | 0.00042 | 0.00085 | 0.00085 | 0.00085
1982 | 10 | 1 | 0.0009 | 0.0009 | 0.00067 | 0.00074 | 0.00074 | 0.00074 | 0.0004 | 0.00042 | 0.00042 | 0.00085 | 0.00085 | 0.00085
1982 | 10 | 2 | 0.0009 | 0.0009 | 0.00067 | 0.00074 | 0.00074 | 0.00074 | 0.0004 | 0.00042 | 0.00042 | 0.00085 | 0.00085 | 0.00085
1982 | 10 | 3 | 0.0009 | 0.0009 | 0.00067 | 0.00074 | 0.00074 | 0.00074 | 0.0004 | 0.00042 | 0.00042 | 0.00085 | 0.00085 | 0.00085
1982 | 10 | 4 | 0.0009 | 0.0009 | 0.00067 | 0.00074 | 0.00074 | 0.00074 | 0.0004 | 0.00042 | 0.00042 | 0.00085 | 0.00085 | 0.00085
1982 | 10 | 5 | 0.0009 | 0.0009 | 0.00067 | 0.00074 | 0.00074 | 0.00074 | 0.0004 | 0.00042 | 0.00042 | 0.00085 | 0.00085 | 0.00085
1982 | 10 | 6 | 0.0009 | 0.0009 | 0.00067 | 0.00074 | 0.00074 | 0.00074 | 0.0004 | 0.00042 | 0.00042 | 0.00085 | 0.00085 | 0.00085
1982 | 10 | 7 | 0.0009 | 0.0009 | 0.00067 | 0.00074 | 0.00074 | 0.00074 | 0.0004 | 0.00042 | 0.00042 | 0.00085 | 0.00085 | 0.00085
1982 | 10 | 8 | 0.0009 | 0.0009 | 0.00067 | 0.00074 | 0.00074 | 0.00074 | 0.0004 | 0.00042 | 0.00042 | 0.00085 | 0.00085 | 0.00085
1982 | 10 | 9 | 0.0009 | 0.0009 | 0.00067 | 0.00074 | 0.00074 | 0.00074 | 0.0004 | 0.00042 | 0.00042 | 0.00085 | 0.00085 | 0.00085
1982 | 10 | 10 | 0.0009 | 0.0009 | 0.00067 | 0.00074 | 0.00074 | 0.00074 | 0.0004 | 0.00042 | 0.00042 | 0.00085 | 0.00085 | 0.00085
1982 | 10 | 11 | 0.0009 | 0.0009 | 0.00067 | 0.00074 | 0.00074 | 0.00074 | 0.0004 | 0.00042 | 0.00042 | 0.00085 | 0.00085 | 0.00085
1982 | 10 | 12 | 0.0009 | 0.0009 | 0.00067 | 0.00074 | 0.00074 | 0.00074 | 0.0004 | 0.00042 | 0.00042 | 0.00085 | 0.00085 | 0.00085
1982 | 10 | 13 | 0.0009 | 0.0009 | 0.00067 | 0.00074 | 0.00074 | 0.00074 | 0.0004 | 0.00042 | 0.00042 | 0.00085 | 0.00085 | 0.00085
1982 | 10 | 14 | 0.0009 | 0.0009 | 0.00067 | 0.00074 | 0.00074 | 0.00074 | 0.0004 | 0.00042 | 0.00042 | 0.00085 | 0.00085 | 0.00085
1982 | 10 | 15 | 0.0009 | 0.0009 | 0.00067 | 0.00074 | 0.00074 | 0.00074 | 0.0004 | 0.00042 | 0.00042 | 0.00085 | 0.00085 | 0.00085
1982 | 10 | 16 | 0.0009 | 0.0009 | 0.00067 | 0.00074 | 0.00074 | 0.00074 | 0.0004 | 0.00042 | 0.00042 | 0.00085 | 0.00085 | 0.00085
1982 | 10 | 17 | 0.0009 | 0.0009 | 0.00067 | 0.00074 | 0.00074 | 0.00074 | 0.0004 | 0.00042 | 0.00042 | 0.00085 | 0.00085 | 0.00085
1982 | 10 | 18 | 0.0009 | 0.0009 | 0.00067 | 0.00074 | 0.00074 | 0.00074 | 0.0004 | 0.00042 | 0.00042 | 0.00085 | 0.00085 | 0.00085
1982 | 10 | 19 | 0.0009 | 0.0009 | 0.00067 | 0.00074 | 0.00074 | 0.00074 | 0.0004 | 0.00042 | 0.00042 | 0.00085 | 0.00085 | 0.00085
1982 | 10 | 20 | 0.0009 | 0.0009 | 0.00067 | 0.00074 | 0.00074 | 0.00074 | 0.0004 | 0.00042 | 0.00042 | 0.00085 | 0.00085 | 0.00085
1982 | 10 | 21 | 0.0009 | 0.0009 | 0.00067 | 0.00074 | 0.00074 | 0.00074 | 0.0004 | 0.00042 | 0.00042 | 0.00085 | 0.00085 | 0.00085
1982 | 10 | 22 | 0.0009 | 0.0009 | 0.00067 | 0.00074 | 0.00074 | 0.00074 | 0.0004 | 0.00042 | 0.00042 | 0.00085 | 0.00085 | 0.00085
1982 | 10 | 23 | 0.0009 | 0.0009 | 0.00067 | 0.00074 | 0.00074 | 0.00074 | 0.0004 | 0.00042 | 0.00042 | 0.00085 | 0.00085 | 0.00085
1982 | 10 | 24 | 0.0009 | 0.0009 | 0.00067 | 0.00074 | 0.00074 | 0.00074 | 0.0004 | 0.00042 | 0.00042 | 0.00085 | 0.00085 | 0.00085
1982 | 10 | 25 | 0.0009 | 0.0009 | 0.00067 | 0.00074 | 0.00074 | 0.00074 | 0.0004 | 0.00042 | 0.00042 | 0.00085 | 0.00085 | 0.00085
1982 | 10 | 26 | 0.0009 | 0.0009 | 0.00067 | 0.00074 | 0.00074 | 0.00074 | 0.0004 | 0.00042 | 0.00042 | 0.00085 | 0.00085 | 0.00085
1982 | 10 | 27 | 0.0009 | 0.0009 | 0.00067 | 0.00074 | 0.00074 | 0.00074 | 0.0004 | 0.00042 | 0.00042 | 0.00085 | 0.00085 | 0.00085
1982 | 10 | 28 | 0.0009 | 0.0009 | 0.00067 | 0.00074 | 0.00074 | 0.00074 | 0.0004 | 0.00042 | 0.00042 | 0.00085 | 0.00085 | 0.00085
1982 | 10 | 29 | 0.0009 | 0.0009 | 0.00067 | 0.00074 | 0.00074 | 0.00074 | 0.0004 | 0.00042 | 0.00042 | 0.00085 | 0.00085 | 0.00085
1982 | 10 | 30 | 0.0009 | 0.0009 | 0.00067 | 0.00074 | 0.00074 | 0.00074 | 0.0004 | 0.00042 | 0.00042 | 0.00085 | 0.00085 | 0.00085
1982 | 10 | 31 | 0.0009 | 0.0009 | 0.00067 | 0.00074 | 0.00074 | 0.00074 | 0.0004 | 0.00042 | 0.00042 | 0.00085 | 0.00085 | 0.00085
1982 | 11 | 1 | 0.0009 | 0.0009 | 0.00067 | 0.00074 | 0.00074 | 0.00074 | 0.0004 | 0.00042 | 0.00042 | 0.00085 | 0.00085 | 0.00085
1982 | 11 | 2 | 0.0009 | 0.0009 | 0.00067 | 0.00074 | 0.00074 | 0.00074 | 0.0004 | 0.00042 | 0.00042 | 0.00085 | 0.00085 | 0.00085
1982 | 11 | 3 | 0.0009 | 0.0009 | 0.00067 | 0.00074 | 0.00074 | 0.00074 | 0.0004 | 0.00042 | 0.00042 | 0.00085 | 0.00085 | 0.00085
1982 | 11 | 4 | 0.0009 | 0.0009 | 0.00067 | 0.00074 | 0.00074 | 0.00074 | 0.0004 | 0.00042 | 0.00042 | 0.00085 | 0.00085 | 0.00085
1982 | 11 | 5 | 0.0009 | 0.0009 | 0.00067 | 0.00074 | 0.00074 | 0.00074 | 0.0004 | 0.00042 | 0.00042 | 0.00085 | 0.00085 | 0.00085
1982 | 11 | 6 | 0.0009 | 0.0009 | 0.00067 | 0.00074 | 0.00074 | 0.00074 | 0.0004 | 0.00042 | 0.00042 | 0.00085 | 0.00085 | 0.00085
1982 | 11 | 7 | 0.0009 | 0.0009 | 0.00067 | 0.00074 | 0.00074 | 0.00074 | 0.0004 | 0.00042 | 0.00042 | 0.00085 | 0.00085 | 0.00085
1982 | 11 | 8 | 0.0009 | 0.0009 | 0.00067 | 0.00074 | 0.00074 | 0.00074 | 0.0004 | 0.00042 | 0.00042 | 0.00085 | 0.00085 | 0.00085
1982 | 11 | 9 | 0.0009 | 0.0009 | 0.00067 | 0.00074 | 0.00074 | 0.00074 | 0.0004 | 0.00042 | 0.00042 | 0.00085 | 0.00085 | 0.00085
1982 | 11 | 10 | 0.0009 | 0.0009 | 0.00067 | 0.00074 | 0.00074 | 0.00074 | 0.0004 | 0.00042 | 0.00042 | 0.00085 | 0.00085 | 0.00085
1982 | 11 | 11 | 0.0009 | 0.0009 | 0.00067 | 0.00074 | 0.00074 | 0.00074 | 0.0004 | 0.00042 | 0.00042 | 0.00085 | 0.00085 | 0.00085
1982 | 11 | 12 | 0.0009 | 0.0009 | 0.00067 | 0.00074 | 0.00074 | 0.00074 | 0.0004 | 0.00042 | 0.00042 | 0.00085 | 0.00085 | 0.00085
1982 | 11 | 13 | 0.0009 | 0.0009 | 0.00067 | 0.00074 | 0.00074 | 0.00074 | 0.0004 | 0.00042 | 0.00042 | 0.00085 | 0.00085 | 0.00085
1982 | 11 | 14 | 0.0009 | 0.0009 | 0.00067 | 0.00074 | 0.00074 | 0.00074 | 0.0004 | 0.00042 | 0.00042 | 0.00085 | 0.00085 | 0.00085
1982 | 11 | 15 | 0.0009 | 0.0009 | 0.00067 | 0.00074 | 0.00074 | 0.00074 | 0.0004 | 0.00042 | 0.00042 | 0.00085 | 0.00085 | 0.00085
1982 | 11 | 16 | 0.0009 | 0.0009 | 0.00067 | 0.00074 | 0.00074 | 0.00074 | 0.0004 | 0.00042 | 0.00042 | 0.00085 | 0.00085 | 0.00085
1982 | 11 | 17 | 0.0009 | 0.0009 | 0.00067 | 0.00074 | 0.00074 | 0.00074 | 0.0004 | 0.00042 | 0.00042 | 0.00085 | 0.00085 | 0.00085
1982 | 11 | 18 | 0.0009 | 0.0009 | 0.00067 | 0.00074 | 0.00074 | 0.00074 | 0.0004 | 0.00042 | 0.00042 | 0.00085 | 0.00085 | 0.00085
1982 | 11 | 19 | 0.0009 | 0.0009 | 0.00067 | 0.00074 | 0.00074 | 0.00074 | 0.0004 | 0.00042 | 0.00042 | 0.00085 | 0.00085 | 0.00085
1982 | 11 | 20 | 0.0009 | 0.0009 | 0.00067 | 0.00074 | 0.00074 | 0.00074 | 0.0004 | 0.00042 | 0.00042 | 0.00085 | 0.00085 | 0.00085
1982 | 11 | 21 | 0.0009 | 0.0009 | 0.00067 | 0.00074 | 0.00074 | 0.00074 | 0.0004 | 0.00042 | 0.00042 | 0.00085 | 0.00085 | 0.00085
1982 | 11 | 22 | 0.0009 | 0.0009 | 0.00067 | 0.00074 | 0.00074 | 0.00074 | 0.0004 | 0.00042 | 0.00042 | 0.00085 | 0.00085 | 0.00085
1982 | 11 | 23 | 0.0009 | 0.0009 | 0.00067 | 0.00074 | 0.00074 | 0.00074 | 0.0004 | 0.00042 | 0.00042 | 0.00085 | 0.00085 | 0.00085
1982 | 11 | 24 | 0.0009 | 0.0009 | 0.00067 | 0.00074 | 0.00074 | 0.00074 | 0.0004 | 0.00042 | 0.00042 | 0.00085 | 0.00085 | 0.00085
1982 | 11 | 25 | 0.0009 | 0.0009 | 0.00067 | 0.00074 | 0.00074 | 0.00074 | 0.0004 | 0.00042 | 0.00042 | 0.00085 | 0.00085 | 0.00085
1982 | 11 | 26 | 0.0009 | 0.0009 | 0.00067 | 0.00074 | 0.00074 | 0.00074 | 0.0004 | 0.00042 | 0.00042 | 0.00085 | 0.00085 | 0.00085
1982 | 11 | 27 | 0.0009 | 0.0009 | 0.00067 | 0.00074 | 0.00074 | 0.00074 | 0.0004 | 0.00042 | 0.00042 | 0.00085 | 0.00085 | 0.00085
1982 | 11 | 28 | 0.0009 | 0.0009 | 0.00067 | 0.00074 | 0.00074 | 0.00074 | 0.0004 | 0.00042 | 0.00042 | 0.00085 | 0.00085 | 0.00085
1982 | 11 | 29 | 0.0009 | 0.0009 | 0.00067 | 0.00074 | 0.00074 | 0.00074 | 0.0004 | 0.00042 | 0.00042 | 0.00085 | 0.00085 | 0.00085
1982 | 11 | 30 | 0.0009 | 0.0009 | 0.00067 | 0.00074 | 0.00074 | 0.00074 | 0.0004 | 0.00042 | 0.00042 | 0.00085 | 0.00085 | 0.00085
1982 | 12 | 1 | 0.0009 | 0.0009 | 0.00067 | 0.00074 | 0.00074 | 0.00074 | 0.0004 | 0.00042 | 0.00042 | 0.00085 | 0.00085 | 0.00085
1982 | 12 | 2 | 0.0009 | 0.0009 | 0.00067 | 0.00074 | 0.00074 | 0.00074 | 0.0004 | 0.00042 | 0.00042 | 0.00085 | 0.00085 | 0.00085
1982 | 12 | 3 | 0.0009 | 0.0009 | 0.00067 | 0.00074 | 0.00074 | 0.00074 | 0.0004 | 0.00042 | 0.00042 | 0.00085 | 0.00085 | 0.00085
1982 | 12 | 4 | 0.0009 | 0.0009 | 0.00067 | 0.00074 | 0.00074 | 0.00074 | 0.0004 | 0.00042 | 0.00042 | 0.00085 | 0.00085 | 0.00085
1982 | 12 | 5 | 0.0009 | 0.0009 | 0.00067 | 0.00074 | 0.00074 | 0.00074 | 0.0004 | 0.00042 | 0.00042 | 0.00085 | 0.00085 | 0.00085
1982 | 12 | 6 | 0.0009 | 0.0009 | 0.00067 | 0.00074 | 0.00074 | 0.00074 | 0.0004 | 0.00042 | 0.00042 | 0.00085 | 0.00085 | 0.00085
1982 | 12 | 7 | 0.0009 | 0.0009 | 0.00067 | 0.00074 | 0.00074 | 0.00074 | 0.0004 | 0.00042 | 0.00042 | 0.00085 | 0.00085 | 0.00085
1982 | 12 | 8 | 0.0009 | 0.0009 | 0.00067 | 0.00074 | 0.00074 | 0.00074 | 0.0004 | 0.00042 | 0.00042 | 0.00085 | 0.00085 | 0.00085
1982 | 12 | 9 | 0.0009 | 0.0009 | 0.00067 | 0.00074 | 0.00074 | 0.00074 | 0.0004 | 0.00042 | 0.00042 | 0.00085 | 0.00085 | 0.00085
1982 | 12 | 10 | 0.0009 | 0.0009 | 0.00067 | 0.00074 | 0.00074 | 0.00074 | 0.0004 | 0.00042 | 0.00042 | 0.00085 | 0.00085 | 0.00085
1982 | 12 | 11 | 0.0009 | 0.0009 | 0.00067 | 0.00074 | 0.00074 | 0.00074 | 0.0004 | 0.00042 | 0.00042 | 0.00085 | 0.00085 | 0.00085
1982 | 12 | 12 | 0.0009 | 0.0009 | 0.00067 | 0.00074 | 0.00074 | 0.00074 | 0.0004 | 0.00042 | 0.00042 | 0.00085 | 0.00085 | 0.00085
1982 | 12 | 13 | 0.0009 | 0.0009 | 0.00067 | 0.00074 | 0.00074 | 0.00074 | 0.0004 | 0.00042 | 0.00042 | 0.00085 | 0.00085 | 0.00085
1982 | 12 | 14 | 0.0009 | 0.0009 | 0.00067 | 0.00074 | 0.00074 | 0.00074 | 0.0004 | 0.00042 | 0.00042 | 0.00085 | 0.00085 | 0.00085
1982 | 12 | 15 | 0.0009 | 0.0009 | 0.00067 | 0.00074 | 0.00074 | 0.00074 | 0.0004 | 0.00042 | 0.00042 | 0.00085 | 0.00085 | 0.00085
1982 | 12 | 16 | 0.0009 | 0.0009 | 0.00067 | 0.00074 | 0.00074 | 0.00074 | 0.0004 | 0.00042 | 0.00042 | 0.00085 | 0.00085 | 0.00085
1982 | 12 | 17 | 0.0009 | 0.0009 | 0.00067 | 0.00074 | 0.00074 | 0.00074 | 0.0004 | 0.00042 | 0.00042 | 0.00085 | 0.00085 | 0.00085
1982 | 12 | 18 | 0.0009 | 0.0009 | 0.00067 | 0.00074 | 0.00074 | 0.00074 | 0.0004 | 0.00042 | 0.00042 | 0.00085 | 0.00085 | 0.00085
1982 | 12 | 19 | 0.0009 | 0.0009 | 0.00067 | 0.00074 | 0.00074 | 0.00074 | 0.0004 | 0.00042 | 0.00042 | 0.00085 | 0.00085 | 0.00085
1982 | 12 | 20 | 0.0009 | 0.0009 | 0.00067 | 0.00074 | 0.00074 | 0.00074 | 0.0004 | 0.00042 | 0.00042 | 0.00085 | 0.00085 | 0.00085
1982 | 12 | 21 | 0.0009 | 0.0009 | 0.00067 | 0.00074 | 0.00074 | 0.00074 | 0.0004 | 0.00042 | 0.00042 | 0.00085 | 0.00085 | 0.00085
1982 | 12 | 22 | 0.0009 | 0.0009 | 0.00067 | 0.00074 | 0.00074 | 0.00074 | 0.0004 | 0.00042 | 0.00042 | 0.00085 | 0.00085 | 0.00085
1982 | 12 | 23 | 0.0009 | 0.0009 | 0.00067 | 0.00074 | 0.00074 | 0.00074 | 0.0004 | 0.00042 | 0.00042 | 0.00085 | 0.00085 | 0.00085
1982 | 12 | 24 | 0.0009 | 0.0009 | 0.00067 | 0.00074 | 0.00074 | 0.00074 | 0.0004 | 0.00042 | 0.00042 | 0.00085 | 0.00085 | 0.00085
1982 | 12 | 25 | 0.0009 | 0.0009 | 0.00067 | 0.00074 | 0.00074 | 0.00074 | 0.0004 | 0.00042 | 0.00042 | 0.00085 | 0.00085 | 0.00085
1982 | 12 | 26 | 0.0009 | 0.0009 | 0.00067 | 0.00074 | 0.00074 | 0.00074 | 0.0004 | 0.00042 | 0.00042 | 0.00085 | 0.00085 | 0.00085
1982 | 12 | 27 | 0.0009 | 0.0009 | 0.00067 | 0.00074 | 0.00074 | 0.00074 | 0.0004 | 0.00042 | 0.00042 | 0.00085 | 0.00085 | 0.00085
1982 | 12 | 28 | 0.0009 | 0.0009 | 0.00067 | 0.00074 | 0.00074 | 0.00074 | 0.0004 | 0.00042 | 0.00042 | 0.00085 | 0.00085 | 0.00085
1982 | 12 | 29 | 0.0009 | 0.0009 | 0.00067 | 0.00074 | 0.00074 | 0.00074 | 0.0004 | 0.00042 | 0.00042 | 0.00085 | 0.00085 | 0.00085
1982 | 12 | 30 | 0.0009 | 0.0009 | 0.00067 | 0.00074 | 0.00074 | 0.00074 | 0.0004 | 0.00042 | 0.00042 | 0.00085 | 0.00085 | 0.00085
1982 | 12 | 31 | 0.0009 | 0.0009 | 0.00067 | 0.0074 | 0.0074 | 0.0074 | 0.0004 | 0.00042 | 0.00042 | 0.00085 | 0.00085 | 0.00085
1983 | 1 | 1 | 0.0009 | 0.0009 | 0.00067 | 0.00074 | 0.00074 | 0.00074 | 0.0004 | 0.00042 | 0.00042 | 0.00085 | 0.00085 | 0.00085
1983 | 1 | 2 | 0.0009 | 0.0009 | 0.00067 | 0.00074 | 0.00074 | 0.00074 | 0.0004 | 0.00042 | 0.00042 | 0.00085 | 0.00085 | 0.00085
1983 | 1 | 3 | 0.0009 | 0.0009 | 0.00067 | 0.00074 | 0.00074 | 0.00074 | 0.0004 | 0.00042 | 0.00042 | 0.00085 | 0.00085 | 0.00085
1983 | 1 | 4 | 0.0009 | 0.0009 | 0.00067 | 0.00074 | 0.00074 | 0.00074 | 0.0004 | 0.00042 | 0.00042 | 0.00085 | 0.00085 | 0.00085
1983 | 1 | 5 | 0.0009 | 0.0009 | 0.00067 | 0.00074 | 0.00074 | 0.00074 | 0.0004 | 0.00042 | 0.00042 | 0.00085 | 0.00085 | 0.00085
1983 | 1 | 6 | 0.0009 | 0.0009 | 0.00067 | 0.00074 | 0.00074 | 0.00074 | 0.0004 | 0.00042 | 0.00042 | 0.00085 | 0.00085 | 0.00085
1983 | 1 | 7 | 0.0009 | 0.0009 | 0.00067 | 0.00074 | 0.00074 | 0.00074 | 0.0004 | 0.00042 | 0.00042 | 0.00085 | 0.00085 | 0.00085
1983 | 1 | 8 | 0.0009 | 0.0009 | 0.00067 | 0.00074 | 0.00074 | 0.00074 | 0.0004 | 0.00042 | 0.00042 | 0.00085 | 0.00085 | 0.00085
1983 | 1 | 9 | 0.0009 | 0.0009 | 0.00067 | 0.00074 | 0.00074 | 0.00074 | 0.0004 | 0.00042 | 0.00042 | 0.00085 | 0.00085 | 0.00085
1983 | 1 | 10 | 0.0009 | 0.0009 | 0.00067 | 0.00074 | 0.00074 | 0.00074 | 0.0004 | 0.00042 | 0.00042 | 0.00085 | 0.00085 | 0.00085
1983 | 1 | 11 | 0.0009 | 0.0009 | 0.00067 | 0.00074 | 0.00074 | 0.00074 | 0.0004 | 0.00042 | 0.00042 | 0.00085 | 0.00085 | 0.00085
1983 | 1 | 12 | 0.0009 | 0.0009 | 0.00067 | 0.00074 | 0.00074 | 0.00074 | 0.0004 | 0.00042 | 0.00042 | 0.00085 | 0.00085 | 0.00085
1983 | 1 | 13 | 0.0009 | 0.0009 | 0.00067 | 0.00074 | 0.00074 | 0.00074 | 0.0004 | 0.00042 | 0.00042 | 0.00085 | 0.00085 | 0.00085
1983 | 1 | 14 | 0.0009 | 0.0009 | 0.00067 | 0.00074 | 0.00074 | 0.00074 | 0.0004 | 0.00042 | 0.00042 | 0.00085 | 0.00085 | 0.00085
1983 | 1 | 15 | 0.0009 | 0.0009 | 0.00067 | 0.00074 | 0.00074 | 0.00074 | 0.0004 | 0.00042 | 0.00042 | 0.00085 | 0.00085 | 0.00085
1983 | 1 | 16 | 0.0009 | 0.0009 | 0.00067 | 0.00074 | 0.00074 | 0.00074 | 0.0004 | 0.00042 | 0.00042 | 0.00085 | 0.00085 | 0.00085
1983 | 1 | 17 | 0.0009 | 0.0009 | 0.00067 | 0.00074 | 0.00074 | 0.00074 | 0.0004 | 0.00042 | 0.00042 | 0.00085 | 0.00085 | 0.00085
1983 | 1 | 18 | 0.0009 | 0.0009 | 0.00067 | 0.00074 | 0.00074 | 0.00074 | 0.0004 | 0.00042 | 0.00042 | 0.00085 | 0.00085 | 0.00085
1983 | 1 | 19 | 0.0009 | 0.0009 | 0.00067 | 0.00074 | 0.00074 | 0.00074 | 0.0004 | 0.00042 | 0.00042 | 0.00085 | 0.00085 | 0.00085
1983 | 1 | 20 | 0.0009 | 0.0009 | 0.00067 | 0.00074 | 0.00074 | 0.00074 | 0.0004 | 0.00042 | 0.00042 | 0.00085 | 0.00085 | 0.00085
1983 | 1 | 21 | 0.0009 | 0.0009 | 0.00067 | 0.00074 | 0.00074 | 0.00074 | 0.0004 | 0.00042 | 0.00042 | 0.00085 | 0.00085 | 0.00085
1983 | 1 | 22 | 0.0009 | 0.0009 | 0.00067 | 0.00074 | 0.00074 | 0.00074 | 0.0004 | 0.00042 | 0.00042 | 0.00085 | 0.00085 | 0.00085
1983 | 1 | 23 | 0.0009 | 0.0009 | 0.00067 | 0.00074 | 0.00074 | 0.00074 | 0.0004 | 0.00042 | 0.00042 | 0.00085 | 0.00085 | 0.00085
1983 | 1 | 24 | 0.0009 | 0.0009 | 0.00067 | 0.00074 | 0.00074 | 0.00074 | 0.0004 | 0.00042 | 0.00042 | 0.00085 | 0.00085 | 0.00085
1983 | 1 | 25 | 0.0009 | 0.0009 | 0.00067 | 0.00074 | 0.00074 | 0.00074 | 0.0004 | 0.00042 | 0.00042 | 0.00085 | 0.00085 | 0.00085
1983 | 1 | 26 | 0.0009 | 0.0009 | 0.00067 | 0.00074 | 0.00074 | 0.00074 | 0.0004 | 0.00042 | 0.00042 | 0.00085 | 0.00085 | 0.00085
1983 | 1 | 27 | 0.0009 | 0.0009 | 0.00067 | 0.00074 | 0.00074 | 0.00074 | 0.0004 | 0.00042 | 0.00042 | 0.00085 | 0.00085 | 0.00085
1983 | 1 | 28 | 0.0009 | 0.0009 | 0.00067 | 0.00074 | 0.00074 | 0.00074 | 0.0004 | 0.00042 | 0.00042 | 0.00085 | 0.00085 | 0.00085
1983 | 1 | 29 | 0.0009 | 0.0009 | 0.00067 | 0.00074 | 0.00074 | 0.00074 | 0.0004 | 0.00042 | 0.00042 | 0.00085 | 0.00085 | 0.00085
1983 | 1 | 30 | 0.0009 | 0.0009 | 0.00067 | 0.00074 | 0.00074 | 0.00074 | 0.0004 | 0.00042 | 0.00042 | 0.00085 | 0.00085 | 0.00085
1983 | 1 | 31 | 0.0009 | 0.0009 | 0.00067 | 0.00074 | 0.00074 | 0.00074 | 0.0004 | 0.00042 | 0.00042 | 0.00085 | 0.00085 | 0.00085
1983 | 2 | 1 | 0.0009 | 0.0009 | 0.00067 | 0.00074 | 0.00074 | 0.00074 | 0.0004 | 0.00042 | 0.00042 | 0.00085 | 0.00085 | 0.00085
1983 | 2 | 2 | 0.0009 | 0.0009 | 0.00067 | 0.00074 | 0.00074 | 0.00074 | 0.0004 | 0.00042 | 0.00042 | 0.00085 | 0.00085 | 0.00085
1983 | 2 | 3 | 0.0009 | 0.0009 | 0.00067 | 0.00074 | 0.00074 | 0.00074 | 0.0004 | 0.00042 | 0.00042 | 0.00085 | 0.00085 | 0.00085
1983 | 2 | 4 | 0.0009 | 0.0009 | 0.00067 | 0.00074 | 0.00074 | 0.00074 | 0.0004 | 0.00042 | 0.00042 | 0.00085 | 0.00085 | 0.00085
1983 | 2 | 5 | 0.0009 | 0.0009 | 0.00067 | 0.00074 | 0.00074 | 0.00074 | 0.0004 | 0.00042 | 0.00042 | 0.00085 | 0.00085 | 0.00085
1983 | 2 | 6 | 0.0009 | 0.0009 | 0.00067 | 0.00074 | 0.00074 | 0.00074 | 0.0004 | 0.00042 | 0.00042 | 0.00085 | 0.00085 | 0.00085
1983 | 2 | 7 | 0.0009 | 0.0009 | 0.00067 | 0.00074 | 0.00074 | 0.00074 | 0.0004 | 0.00042 | 0.00042 | 0.00085 | 0.00085 | 0.00085
1983 | 2 | 8 | 0.0009 | 0.0009 | 0.00067 | 0.00074 | 0.00074 | 0.00074 | 0.0004 | 0.00042 | 0.00042 | 0.00085 | 0.00085 | 0.00085
1983 | 2 | 9 | 0.0009 | 0.0009 | 0.00067 | 0.00074 | 0.00074 | 0.00074 | 0.0004 | 0.00042 | 0.00042 | 0.00085 | 0.00085 | 0.00085
1983 | 2 | 10 | 0.0009 | 0.0009 | 0.00067 | 0.00074 | 0.00074 | 0.00074 | 0.0004 | 0.00042 | 0.00042 | 0.00085 | 0.00085 | 0.00085
1983 | 2 | 11 | 0.0009 | 0.0009 | 0.00067 | 0.00074 | 0.00074 | 0.00074 | 0.0004 | 0.00042 | 0.00042 | 0.00085 | 0.00085 | 0.00085
1983 | 2 | 12 | 0.0009 | 0.0009 | 0.00067 | 0.00074 | 0.00074 | 0.00074 | 0.0004 | 0.00042 | 0.00042 | 0.00085 | 0.00085 | 0.00085
1983 | 2 | 13 | 0.0009 | 0.0009 | 0.00067 | 0.00074 | 0.00074 | 0.00074 | 0.0004 | 0.00042 | 0.00042 | 0.00085 | 0.00085 | 0.00085
1983 | 2 | 14 | 0.0009 | 0.0009 | 0.00067 | 0.00074 | 0.00074 | 0.00074 | 0.0004 | 0.00042 | 0.00042 | 0.00085 | 0.00085 | 0.00085
1983 | 2 | 15 | 0.0009 | 0.0009 | 0.00067 | 0.00074 | 0.00074 | 0.00074 | 0.0004 | 0.00042 | 0.00042 | 0.00085 | 0.00085 | 0.00085
1983 | 2 | 16 | 0.0009 | 0.0009 | 0.00067 | 0.00074 | 0.00074 | 0.00074 | 0.0004 | 0.00042 | 0.00042 | 0.00085 | 0.00085 | 0.00085
1983 | 2 | 17 | 0.0009 | 0.0009 | 0.00067 | 0.00074 | 0.00074 | 0.00074 | 0.0004 | 0.00042 | 0.00042 | 0.00085 | 0.00085 | 0.00085
1983 | 2 | 18 | 0.0009 | 0.0009 | 0.00067 | 0.0019378 | 0.0019378 | 0.0019378 | 0.0004 | 0.00042 | 0.00042 | 0.00085 | 0.00085 | 0.00085
1983 | 2 | 19 | 0.0009 | 0.0009 | 0.00067 | 0.0054488 | 0.0054488 | 0.0054488 | 0.0004 | 0.00042 | 0.00042 | 0.00085 | 0.00085 | 0.00085
1983 | 2 | 20 | 0.0009 | 0.0009 | 0.00067 | 0.0028345 | 0.0028345 | 0.0028345 | 0.0004 | 0.00042 | 0.00042 | 0.00085 | 0.00085 | 0.00085
1983 | 2 | 21 | 0.0009 | 0.0009 | 0.00067 | 0.006646 | 0.006646 | 0.006646 | 0.0004 | 0.00042 | 0.00042 | 0.00085 | 0.00085 | 0.00085
1983 | 2 | 22 | 0.0009 | 0.0009 | 0.00067 | 0.00074 | 0.00074 | 0.00074 | 0.0004 | 0.00042 | 0.00042 | 0.00085 | 0.00085 | 0.00085
1983 | 2 | 23 | 0.0009 | 0.0009 | 0.00067 | 0.00074 | 0.00074 | 0.00074 | 0.0004 | 0.00042 | 0.00042 | 0.00085 | 0.00085 | 0.00085
1983 | 2 | 24 | 0.0009 | 0.0009 | 0.00067 | 0.00074 | 0.00074 | 0.00074 | 0.0004 | 0.00042 | 0.00042 | 0.00085 | 0.00085 | 0.00085
1983 | 2 | 25 | 0.0009 | 0.0009 | 0.00067 | 0.00074 | 0.00074 | 0.00074 | 0.0004 | 0.00042 | 0.00042 | 0.00085 | 0.00085 | 0.00085
1983 | 2 | 26 | 0.0009 | 0.0009 | 0.00067 | 0.00074 | 0.00074 | 0.00074 | 0.0004 | 0.00042 | 0.00042 | 0.00085 | 0.00085 | 0.00085
1983 | 2 | 27 | 0.0009 | 0.0009 | 0.00067 | 0.00074 | 0.00074 | 0.00074 | 0.0004 | 0.00042 | 0.00042 | 0.00085 | 0.00085 | 0.00085
1983 | 2 | 28 | 0.0009 | 0.0009 | 0.00067 | 0.00074 | 0.00074 | 0.00074 | 0.0004 | 0.00042 | 0.00042 | 0.00085 | 0.00085 | 0.00085
1983 | 3 | 1 | 0.0009 | 0.0009 | 0.00067 | 0.00074 | 0.00074 | 0.00074 | 0.0004 | 0.00042 | 0.00042 | 0.00085 | 0.00085 | 0.00085
1983 | 3 | 2 | 0.0009 | 0.0009 | 0.00067 | 0.00074 | 0.00074 | 0.00074 | 0.0004 | 0.00042 | 0.00042 | 0.00085 | 0.00085 | 0.00085
1983 | 3 | 3 | 0.0009 | 0.0009 | 0.00067 | 0.00074 | 0.00074 | 0.00074 | 0.0004 | 0.00042 | 0.00042 | 0.00085 | 0.00085 | 0.00085
1983 | 3 | 4 | 0.0009 | 0.0009 | 0.00067 | 0.00074 | 0.00074 | 0.00074 | 0.0004 | 0.00042 | 0.00042 | 0.00085 | 0.00085 | 0.00085
1983 | 3 | 5 | 0.0009 | 0.0009 | 0.00067 | 0.00074 | 0.00074 | 0.00074 | 0.0004 | 0.00042 | 0.00042 | 0.00085 | 0.00085 | 0.00085
1983 | 3 | 6 | 0.0009 | 0.0009 | 0.00067 | 0.00074 | 0.00074 | 0.00074 | 0.0004 | 0.00042 | 0.00042 | 0.00085 | 0.00085 | 0.00085
1983 | 3 | 7 | 0.0009 | 0.0009 | 0.00067 | 0.00074 | 0.00074 | 0.00074 | 0.0004 | 0.00042 | 0.00042 | 0.00085 | 0.00085 | 0.00085
1983 | 3 | 8 | 0.0009 | 0.0009 | 0.00067 | 0.00074 | 0.00074 | 0.00074 | 0.0004 | 0.00042 | 0.00042 | 0.00085 | 0.00085 | 0.00085
1983 | 3 | 9 | 0.0009 | 0.0009 | 0.00067 | 0.00074 | 0.00074 | 0.00074 | 0.0004 | 0.00042 | 0.00042 | 0.00085 | 0.00085 | 0.00085
1983 | 3 | 10 | 0.0009 | 0.0009 | 0.00067 | 0.00074 | 0.00074 | 0.00074 | 0.0004 | 0.00042 | 0.00042 | 0.00085 | 0.00085 | 0.00085
1983 | 3 | 11 | 0.0009 | 0.0009 | 0.00067 | 0.00074 | 0.00074 | 0.00074 | 0.0004 | 0.00042 | 0.00042 | 0.00085 | 0.00085 | 0.00085
1983 | 3 | 12 | 0.0009 | 0.0009 | 0.00067 | 0.00074 | 0.00074 | 0.00074 | 0.0004 | 0.00042 | 0.00042 | 0.00085 | 0.00085 | 0.00085
1983 | 3 | 13 | 0.0009 | 0.0009 | 0.00067 | 0.00074 | 0.00074 | 0.00074 | 0.0004 | 0.00042 | 0.00042 | 0.00085 | 0.00085 | 0.00085
1983 | 3 | 14 | 0.0009 | 0.0009 | 0.00067 | 0.00074 | 0.00074 | 0.00074 | 0.0004 | 0.00042 | 0.00042 | 0.00085 | 0.00085 | 0.00085
1983 | 3 | 15 | 0.0009 | 0.0009 | 0.00067 | 0.00074 | 0.00074 | 0.00074 | 0.0004 | 0.00042 | 0.00042 | 0.00085 | 0.00085 | 0.00085
1983 | 3 | 16 | 0.0009 | 0.0009 | 0.00067 | 0.00074 | 0.00074 | 0.00074 | 0.0004 | 0.00042 | 0.00042 | 0.00085 | 0.00085 | 0.00085
1983 | 3 | 17 | 0.0009 | 0.0009 | 0.00067 | 0.00074 | 0.00074 | 0.00074 | 0.0004 | 0.00042 | 0.00042 | 0.00085 | 0.00085 | 0.00085
1983 | 3 | 18 | 0.0009 | 0.0009 | 0.00067 | 0.00074 | 0.00074 | 0.00074 | 0.0004 | 0.00042 | 0.00042 | 0.00085 | 0.00085 | 0.00085
1983 | 3 | 19 | 0.0009 | 0.0009 | 0.00067 | 0.00074 | 0.00074 | 0.00074 | 0.0004 | 0.00042 | 0.00042 | 0.00085 | 0.00085 | 0.00085
1983 | 3 | 20 | 0.0009 | 0.0009 | 0.00067 | 0.00074 | 0.00074 | 0.00074 | 0.0004 | 0.00042 | 0.00042 | 0.00085 | 0.00085 | 0.00085
1983 | 3 | 21 | 0.0009 | 0.0009 | 0.00067 | 0.00074 | 0.00074 | 0.00074 | 0.0004 | 0.00042 | 0.00042 | 0.00085 | 0.00085 | 0.00085
1983 | 3 | 22 | 0.0009 | 0.0009 | 0.00067 | 0.00074 | 0.00074 | 0.00074 | 0.0004 | 0.00042 | 0.00042 | 0.00085 | 0.00085 | 0.00085
1983 | 3 | 23 | 0.0009 | 0.0009 | 0.00067 | 0.00074 | 0.00074 | 0.00074 | 0.0004 | 0.00042 | 0.00042 | 0.00085 | 0.00085 | 0.00085
1983 | 3 | 24 | 0.0009 | 0.0009 | 0.00067 | 0.00074 | 0.00074 | 0.00074 | 0.0004 | 0.00042 | 0.00042 | 0.00085 | 0.00085 | 0.00085
1983 | 3 | 25 | 0.0009 | 0.0009 | 0.00067 | 0.00074 | 0.00074 | 0.00074 | 0.0004 | 0.00042 | 0.00042 | 0.00085 | 0.00085 | 0.00085
1983 | 3 | 26 | 0.0009 | 0.0009 | 0.00067 | 0.00074 | 0.00074 | 0.00074 | 0.0004 | 0.00042 | 0.00042 | 0.00085 | 0.00085 | 0.00085
1983 | 3 | 27 | 0.0009 | 0.0009 | 0.00067 | 0.00074 | 0.00074 | 0.00074 | 0.0004 | 0.00042 | 0.00042 | 0.00085 | 0.00085 | 0.00085
1983 | 3 | 28 | 0.0009 | 0.0009 | 0.00067 | 0.00074 | 0.00074 | 0.00074 | 0.0004 | 0.00042 | 0.00042 | 0.00085 | 0.00085 | 0.00085
1983 | 3 | 29 | 0.0009 | 0.0009 | 0.00067 | 0.00074 | 0.00074 | 0.00074 | 0.0004 | 0.00042 | 0.00042 | 0.00085 | 0.00085 | 0.00085
1983 | 3 | 30 | 0.0009 | 0.0009 | 0.00067 | 0.00074 | 0.00074 | 0.00074 | 0.0004 | 0.00042 | 0.00042 | 0.00085 | 0.00085 | 0.00085
1983 | 3 | 31 | 0.0009 | 0.0009 | 0.00067 | 0.00074 | 0.00074 | 0.00074 | 0.0004 | 0.00042 | 0.00042 | 0.00085 | 0.00085 | 0.00085
1983 | 4 | 1 | 0.0009 | 0.0009 | 0.00067 | 0.00074 | 0.00074 | 0.00074 | 0.0004 | 0.00042 | 0.00042 | 0.00085 | 0.00085 | 0.00085
1983 | 4 | 2 | 0.0009 | 0.0009 | 0.00067 | 0.00074 | 0.00074 | 0.00074 | 0.0004 | 0.00042 | 0.00042 | 0.00085 | 0.00085 | 0.00085
1983 | 4 | 3 | 0.0009 | 0.0009 | 0.00067 | 0.00074 | 0.00074 | 0.00074 | 0.0004 | 0.00042 | 0.00042 | 0.00085 | 0.00085 | 0.00085
1983 | 4 | 4 | 0.0009 | 0.0009 | 0.00067 | 0.00074 | 0.00074 | 0.00074 | 0.0004 | 0.00042 | 0.00042 | 0.00085 | 0.00085 | 0.00085
1983 | 4 | 5 | 0.0009 | 0.0009 | 0.00067 | 0.00074 | 0.00074 | 0.00074 | 0.0004 | 0.00042 | 0.00042 | 0.00085 | 0.00085 | 0.00085
1983 | 4 | 6 | 0.0009 | 0.0009 | 0.00067 | 0.00074 | 0.00074 | 0.00074 | 0.0004 | 0.00042 | 0.00042 | 0.00085 | 0.00085 | 0.00085
1983 | 4 | 7 | 0.0009 | 0.0009 | 0.00067 | 0.00074 | 0.00074 | 0.00074 | 0.0004 | 0.00042 | 0.00042 | 0.00085 | 0.00085 | 0.00085
1983 | 4 | 8 | 0.0009 | 0.0009 | 0.00067 | 0.00074 | 0.00074 | 0.00074 | 0.0004 | 0.00042 | 0.00042 | 0.00085 | 0.00085 | 0.00085
1983 | 4 | 9 | 0.0009 | 0.0009 | 0.00067 | 0.00074 | 0.00074 | 0.00074 | 0.0004 | 0.00042 | 0.00042 | 0.00085 | 0.00085 | 0.00085
1983 | 4 | 10 | 0.0009 | 0.0009 | 0.00067 | 0.00074 | 0.00074 | 0.00074 | 0.0004 | 0.00042 | 0.00042 | 0.00085 | 0.00085 | 0.00085
1983 | 4 | 11 | 0.0009 | 0.0009 | 0.00067 | 0.00074 | 0.00074 | 0.00074 | 0.0004 | 0.00042 | 0.00042 | 0.00085 | 0.00085 | 0.00085
1983 | 4 | 12 | 0.0009 | 0.0009 | 0.00067 | 0.00074 | 0.00074 | 0.00074 | 0.0004 | 0.00042 | 0.00042 | 0.00085 | 0.00085 | 0.00085
1983 | 4 | 13 | 0.0009 | 0.0009 | 0.00067 | 0.00074 | 0.00074 | 0.00074 | 0.0004 | 0.00042 | 0.00042 | 0.00085 | 0.00085 | 0.00085
1983 | 4 | 14 | 0.0009 | 0.0009 | 0.00067 | 0.00074 | 0.00074 | 0.00074 | 0.0004 | 0.00042 | 0.00042 | 0.00085 | 0.00085 | 0.00085
1983 | 4 | 15 | 0.0009 | 0.0009 | 0.00067 | 0.00074 | 0.00074 | 0.00074 | 0.0004 | 0.00042 | 0.00042 | 0.00085 | 0.00085 | 0.00085
1983 | 4 | 16 | 0.0009 | 0.0009 | 0.00067 | 0.00074 | 0.00074 | 0.00074 | 0.0004 | 0.00042 | 0.00042 | 0.00085 | 0.00085 | 0.00085
1983 | 4 | 17 | 0.0009 | 0.0009 | 0.00067 | 0.00074 | 0.00074 | 0.00074 | 0.0004 | 0.00042 | 0.00042 | 0.00085 | 0.00085 | 0.00085
1983 | 4 | 18 | 0.0009 | 0.0009 | 0.00067 | 0.00074 | 0.00074 | 0.00074 | 0.0004 | 0.00042 | 0.00042 | 0.00085 | 0.00085 | 0.00085
1983 | 4 | 19 | 0.0009 | 0.0009 | 0.00067 | 0.00074 | 0.00074 | 0.00074 | 0.0004 | 0.00042 | 0.00042 | 0.00085 | 0.00085 | 0.00085
1983 | 4 | 20 | 0.0009 | 0.0009 | 0.00067 | 0.00074 | 0.00074 | 0.00074 | 0.0004 | 0.00042 | 0.00042 | 0.00085 | 0.00085 | 0.00085
1983 | 4 | 21 | 0.0009 | 0.0009 | 0.00067 | 0.00074 | 0.00074 | 0.00074 | 0.0004 | 0.00042 | 0.00042 | 0.00085 | 0.00085 | 0.00085
1983 | 4 | 22 | 0.0009 | 0.0009 | 0.00067 | 0.00074 | 0.00074 | 0.00074 | 0.0004 | 0.00042 | 0.00042 | 0.00085 | 0.00085 | 0.00085
1983 | 4 | 23 | 0.0009 | 0.0009 | 0.00067 | 0.00074 | 0.00074 | 0.00074 | 0.0004 | 0.00042 | 0.00042 | 0.00085 | 0.00085 | 0.00085
1983 | 4 | 24 | 0.0009 | 0.0009 | 0.00067 | 0.00074 | 0.00074 | 0.00074 | 0.0004 | 0.00042 | 0.00042 | 0.00085 | 0.00085 | 0.00085
1983 | 4 | 25 | 0.0009 | 0.0009 | 0.00067 | 0.00074 | 0.00074 | 0.00074 | 0.0004 | 0.00042 | 0.00042 | 0.00085 | 0.00085 | 0.00085
1983 | 4 | 26 | 0.0009 | 0.0009 | 0.00067 | 0.00074 | 0.00074 | 0.00074 | 0.0004 | 0.00042 | 0.00042 | 0.00085 | 0.00085 | 0.00085
1983 | 4 | 27 | 0.0009 | 0.0009 | 0.00067 | 0.00074 | 0.00074 | 0.00074 | 0.0004 | 0.00042 | 0.00042 | 0.00085 | 0.00085 | 0.00085
1983 | 4 | 28 | 0.0009 | 0.0009 | 0.00067 | 0.00074 | 0.00074 | 0.00074 | 0.0004 | 0.00042 | 0.00042 | 0.00085 | 0.00085 | 0.00085
1983 | 4 | 29 | 0.0009 | 0.0009 | 0.00067 | 0.00074 | 0.00074 | 0.00074 | 0.0004 | 0.00042 | 0.00042 | 0.00085 | 0.00085 | 0.00085
1983 | 4 | 30 | 0.0009 | 0.0009 | 0.00067 | 0.00074 | 0.00074 | 0.00074 | 0.0004 | 0.00042 | 0.00042 | 0.00085 | 0.00085 | 0.00085
1983 | 5 | 1 | 0.0009 | 0.0009 | 0.00067 | 0.00074 | 0.00074 | 0.00074 | 0.0004 | 0.00042 | 0.00042 | 0.00085 | 0.00085 | 0.00085
1983 | 5 | 2 | 0.0009 | 0.0009 | 0.00067 | 0.00074 | 0.00074 | 0.00074 | 0.0004 | 0.00042 | 0.00042 | 0.00085 | 0.00085 | 0.00085
1983 | 5 | 3 | 0.0009 | 0.0009 | 0.00067 | 0.00074 | 0.00074 | 0.00074 | 0.0004 | 0.00042 | 0.00042 | 0.00085 | 0.00085 | 0.00085
1983 | 5 | 4 | 0.0009 | 0.0009 | 0.00067 | 0.00074 | 0.00074 | 0.00074 | 0.0004 | 0.00042 | 0.00042 | 0.00085 | 0.00085 | 0.00085
1983 | 5 | 5 | 0.0009 | 0.0009 | 0.00067 | 0.00074 | 0.00074 | 0.00074 | 0.0004 | 0.00042 | 0.00042 | 0.00085 | 0.00085 | 0.00085
1983 | 5 | 6 | 0.0009 | 0.0009 | 0.00067 | 0.00074 | 0.00074 | 0.00074 | 0.0004 | 0.00042 | 0.00042 | 0.00085 | 0.00085 | 0.00085
1983 | 5 | 7 | 0.0009 | 0.0009 | 0.00067 | 0.00074 | 0.00074 | 0.00074 | 0.0004 | 0.00042 | 0.00042 | 0.00085 | 0.00085 | 0.00085
1983 | 5 | 8 | 0.0009 | 0.0009 | 0.00067 | 0.00074 | 0.00074 | 0.00074 | 0.0004 | 0.00042 | 0.00042 | 0.00085 | 0.00085 | 0.00085
1983 | 5 | 9 | 0.0009 | 0.0009 | 0.00067 | 0.00074 | 0.00074 | 0.00074 | 0.0004 | 0.00042 | 0.00042 | 0.00085 | 0.00085 | 0.00085
1983 | 5 | 10 | 0.0009 | 0.0009 | 0.00067 | 0.00074 | 0.00074 | 0.00074 | 0.0004 | 0.00042 | 0.00042 | 0.00085 | 0.00085 | 0.00085
1983 | 5 | 11 | 0.0009 | 0.0009 | 0.00067 | 0.00074 | 0.00074 | 0.00074 | 0.0004 | 0.00042 | 0.00042 | 0.00085 | 0.00085 | 0.00085
1983 | 5 | 12 | 0.0009 | 0.0009 | 0.00067 | 0.00074 | 0.00074 | 0.00074 | 0.0004 | 0.00042 | 0.00042 | 0.00085 | 0.00085 | 0.00085
1983 | 5 | 13 | 0.0009 | 0.0009 | 0.00067 | 0.00074 | 0.00074 | 0.00074 | 0.0004 | 0.00042 | 0.00042 | 0.00085 | 0.00085 | 0.00085
1983 | 5 | 14 | 0.0009 | 0.0009 | 0.00067 | 0.00074 | 0.00074 | 0.00074 | 0.0004 | 0.00042 | 0.00042 | 0.00085 | 0.00085 | 0.00085
1983 | 5 | 15 | 0.0009 | 0.0009 | 0.00067 | 0.00074 | 0.00074 | 0.00074 | 0.0004 | 0.00042 | 0.00042 | 0.00085 | 0.00085 | 0.00085
1983 | 5 | 16 | 0.0009 | 0.0009 | 0.00067 | 0.00074 | 0.00074 | 0.00074 | 0.0004 | 0.00042 | 0.00042 | 0.00085 | 0.00085 | 0.00085
1983 | 5 | 17 | 0.0009 | 0.0009 | 0.00067 | 0.00074 | 0.00074 | 0.00074 | 0.0004 | 0.00042 | 0.00042 | 0.00085 | 0.00085 | 0.00085
1983 | 5 | 18 | 0.0009 | 0.0009 | 0.00067 | 0.00074 | 0.00074 | 0.00074 | 0.0004 | 0.00042 | 0.00042 | 0.00085 | 0.00085 | 0.00085
1983 | 5 | 19 | 0.0009 | 0.0009 | 0.00067 | 0.00074 | 0.00074 | 0.00074 | 0.0004 | 0.00042 | 0.00042 | 0.00085 | 0.00085 | 0.00085
1983 | 5 | 20 | 0.0009 | 0.0009 | 0.00067 | 0.00074 | 0.00074 | 0.00074 | 0.0004 | 0.00042 | 0.00042 | 0.00085 | 0.00085 | 0.00085
1983 | 5 | 21 | 0.0009 | 0.0009 | 0.00067 | 0.00074 | 0.00074 | 0.00074 | 0.0004 | 0.00042 | 0.00042 | 0.00085 | 0.00085 | 0.00085
1983 | 5 | 22 | 0.0009 | 0.0009 | 0.00067 | 0.00074 | 0.00074 | 0.00074 | 0.0004 | 0.00042 | 0.00042 | 0.00085 | 0.00085 | 0.00085
1983 | 5 | 23 | 0.0009 | 0.0009 | 0.00067 | 0.00074 | 0.00074 | 0.00074 | 0.0004 | 0.00042 | 0.00042 | 0.00085 | 0.00085 | 0.00085
1983 | 5 | 24 | 0.0009 | 0.0009 | 0.00067 | 0.00074 | 0.00074 | 0.00074 | 0.0004 | 0.00042 | 0.00042 | 0.00085 | 0.00085 | 0.00085
1983 | 5 | 25 | 0.0009 | 0.0009 | 0.00067 | 0.00074 | 0.00074 | 0.00074 | 0.0004 | 0.00042 | 0.00042 | 0.00085 | 0.00085 | 0.00085
1983 | 5 | 26 | 0.0009 | 0.0009 | 0.00067 | 0.00074 | 0.00074 | 0.00074 | 0.0004 | 0.00042 | 0.00042 | 0.00085 | 0.00085 | 0.00085
1983 | 5 | 27 | 0.0009 | 0.0009 | 0.00067 | 0.00074 | 0.00074 | 0.00074 | 0.0004 | 0.00042 | 0.00042 | 0.00085 | 0.00085 | 0.00085
1983 | 5 | 28 | 0.0009 | 0.0009 | 0.00067 | 0.00074 | 0.00074 | 0.00074 | 0.0004 | 0.00042 | 0.00042 | 0.00085 | 0.00085 | 0.00085
1983 | 5 | 29 | 0.0009 | 0.0009 | 0.00067 | 0.00074 | 0.00074 | 0.00074 | 0.0004 | 0.00042 | 0.00042 | 0.00085 | 0.00085 | 0.00085
1983 | 5 | 30 | 0.0009 | 0.0009 | 0.00067 | 0.00074 | 0.00074 | 0.00074 | 0.0004 | 0.00042 | 0.00042 | 0.00085 | 0.00085 | 0.00085
1983 | 5 | 31 | 0.0009 | 0.0009 | 0.00067 | 0.00074 | 0.00074 | 0.00074 | 0.0004 | 0.00042 | 0.00042 | 0.00085 | 0.00085 | 0.00085
1983 | 6 | 1 | 0.0009 | 0.0009 | 0.00067 | 0.00074 | 0.00074 | 0.00074 | 0.0004 | 0.00042 | 0.00042 | 0.00085 | 0.00085 | 0.00085
1983 | 6 | 2 | 0.0009 | 0.0009 | 0.00067 | 0.00074 | 0.00074 | 0.00074 | 0.0004 | 0.00042 | 0.00042 | 0.00085 | 0.00085 | 0.00085
1983 | 6 | 3 | 0.0009 | 0.0009 | 0.00067 | 0.00074 | 0.00074 | 0.00074 | 0.0004 | 0.00042 | 0.00042 | 0.00085 | 0.00085 | 0.00085
1983 | 6 | 4 | 0.0009 | 0.0009 | 0.00067 | 0.00074 | 0.00074 | 0.00074 | 0.0004 | 0.00042 | 0.00042 | 0.00085 | 0.00085 | 0.00085
1983 | 6 | 5 | 0.0009 | 0.0009 | 0.00067 | 0.00074 | 0.00074 | 0.00074 | 0.0004 | 0.00042 | 0.00042 | 0.00085 | 0.00085 | 0.00085
1983 | 6 | 6 | 0.0009 | 0.0009 | 0.00067 | 0.00074 | 0.00074 | 0.00074 | 0.0004 | 0.00042 | 0.00042 | 0.00085 | 0.00085 | 0.00085
1983 | 6 | 7 | 0.0009 | 0.0009 | 0.00067 | 0.00074 | 0.00074 | 0.00074 | 0.0004 | 0.00042 | 0.00042 | 0.00085 | 0.00085 | 0.00085
1983 | 6 | 8 | 0.0009 | 0.0009 | 0.00067 | 0.00074 | 0.00074 | 0.00074 | 0.0004 | 0.00042 | 0.00042 | 0.00085 | 0.00085 | 0.00085
1983 | 6 | 9 | 0.0009 | 0.0009 | 0.00067 | 0.00074 | 0.00074 | 0.00074 | 0.0004 | 0.00042 | 0.00042 | 0.00085 | 0.00085 | 0.00085
1983 | 6 | 10 | 0.0009 | 0.0009 | 0.00067 | 0.00074 | 0.00074 | 0.00074 | 0.0004 | 0.00042 | 0.00042 | 0.00085 | 0.00085 | 0.00085
1983 | 6 | 11 | 0.0009 | 0.0009 | 0.00067 | 0.00074 | 0.00074 | 0.00074 | 0.0004 | 0.00042 | 0.00042 | 0.00085 | 0.00085 | 0.00085
1983 | 6 | 12 | 0.0009 | 0.0009 | 0.00067 | 0.00074 | 0.00074 | 0.00074 | 0.0004 | 0.00042 | 0.00042 | 0.00085 | 0.00085 | 0.00085
1983 | 6 | 13 | 0.0009 | 0.0009 | 0.00067 | 0.00074 | 0.00074 | 0.00074 | 0.0004 | 0.00042 | 0.00042 | 0.00085 | 0.00085 | 0.00085
1983 | 6 | 14 | 0.0009 | 0.0009 | 0.00067 | 0.00074 | 0.00074 | 0.00074 | 0.0004 | 0.00042 | 0.00042 | 0.00085 | 0.00085 | 0.00085
1983 | 6 | 15 | 0.0009 | 0.0009 | 0.00067 | 0.00074 | 0.00074 | 0.00074 | 0.0004 | 0.00042 | 0.00042 | 0.00085 | 0.00085 | 0.00085
1983 | 6 | 16 | 0.0009 | 0.0009 | 0.00067 | 0.00074 | 0.00074 | 0.00074 | 0.0004 | 0.00042 | 0.00042 | 0.00085 | 0.00085 | 0.00085
1983 | 6 | 17 | 0.0009 | 0.0009 | 0.00067 | 0.00074 | 0.00074 | 0.00074 | 0.0004 | 0.00042 | 0.00042 | 0.00085 | 0.00085 | 0.00085
1983 | 6 | 18 | 0.0009 | 0.0009 | 0.00067 | 0.00074 | 0.00074 | 0.00074 | 0.0004 | 0.00042 | 0.00042 | 0.00085 | 0.00085 | 0.00085
1983 | 6 | 19 | 0.0009 | 0.0009 | 0.00067 | 0.00074 | 0.00074 | 0.00074 | 0.0004 | 0.00042 | 0.00042 | 0.00085 | 0.00085 | 0.00085
1983 | 6 | 20 | 0.0009 | 0.0009 | 0.00067 | 0.00074 | 0.00074 | 0.00074 | 0.0004 | 0.00042 | 0.00042 | 0.00085 | 0.00085 | 0.00085
1983 | 6 | 21 | 0.0009 | 0.0009 | 0.00067 | 0.00074 | 0.00074 | 0.00074 | 0.0004 | 0.00042 | 0.00042 | 0.00085 | 0.00085 | 0.00085
1983 | 6 | 22 | 0.0009 | 0.0009 | 0.00067 | 0.00074 | 0.00074 | 0.00074 | 0.0004 | 0.00042 | 0.00042 | 0.00085 | 0.00085 | 0.00085
1983 | 6 | 23 | 0.0009 | 0.0009 | 0.00067 | 0.00074 | 0.00074 | 0.00074 | 0.0004 | 0.00042 | 0.00042 | 0.00085 | 0.00085 | 0.00085
1983 | 6 | 24 | 0.0009 | 0.0009 | 0.00067 | 0.00074 | 0.00074 | 0.00074 | 0.0004 | 0.00042 | 0.00042 | 0.00085 | 0.00085 | 0.00085
1983 | 6 | 25 | 0.0009 | 0.0009 | 0.00067 | 0.00074 | 0.00074 | 0.00074 | 0.0004 | 0.00042 | 0.00042 | 0.00085 | 0.00085 | 0.00085
1983 | 6 | 26 | 0.0009 | 0.0009 | 0.00067 | 0.00074 | 0.00074 | 0.00074 | 0.0004 | 0.00042 | 0.00042 | 0.00085 | 0.00085 | 0.00085
1983 | 6 | 27 | 0.0009 | 0.0009 | 0.00067 | 0.00074 | 0.00074 | 0.00074 | 0.0004 | 0.00042 | 0.00042 | 0.00085 | 0.00085 | 0.00085
1983 | 6 | 28 | 0.0009 | 0.0009 | 0.00067 | 0.00074 | 0.00074 | 0.00074 | 0.0004 | 0.00042 | 0.00042 | 0.00085 | 0.00085 | 0.00085
1983 | 6 | 29 | 0.0009 | 0.0009 | 0.00067 | 0.00074 | 0.00074 | 0.00074 | 0.0004 | 0.00042 | 0.00042 | 0.00085 | 0.00085 | 0.00085
1983 | 6 | 30 | 0.0009 | 0.0009 | 0.00067 | 0.00074 | 0.00074 | 0.00074 | 0.0004 | 0.00042 | 0.00042 | 0.00085 | 0.00085 | 0.00085
1983 | 7 | 1 | 0.0009 | 0.0009 | 0.00067 | 0.00074 | 0.00074 | 0.00074 | 0.0004 | 0.00042 | 0.00042 | 0.00085 | 0.00085 | 0.00085
1983 | 7 | 2 | 0.0009 | 0.0009 | 0.00067 | 0.00074 | 0.00074 | 0.00074 | 0.0004 | 0.00042 | 0.00042 | 0.00085 | 0.00085 | 0.00085
1983 | 7 | 3 | 0.0009 | 0.0009 | 0.00067 | 0.00074 | 0.00074 | 0.00074 | 0.0004 | 0.00042 | 0.00042 | 0.00085 | 0.00085 | 0.00085
1983 | 7 | 4 | 0.0009 | 0.0009 | 0.00067 | 0.00074 | 0.00074 | 0.00074 | 0.0004 | 0.00042 | 0.00042 | 0.00085 | 0.00085 | 0.00085
1983 | 7 | 5 | 0.0009 | 0.0009 | 0.00067 | 0.00074 | 0.00074 | 0.00074 | 0.0004 | 0.00042 | 0.00042 | 0.00085 | 0.00085 | 0.00085
1983 | 7 | 6 | 0.0009 | 0.0009 | 0.00067 | 0.00074 | 0.00074 | 0.00074 | 0.0004 | 0.00042 | 0.00042 | 0.00085 | 0.00085 | 0.00085
1983 | 7 | 7 | 0.0009 | 0.0009 | 0.00067 | 0.00074 | 0.00074 | 0.00074 | 0.0004 | 0.00042 | 0.00042 | 0.00085 | 0.00085 | 0.00085
1983 | 7 | 8 | 0.0009 | 0.0009 | 0.00067 | 0.00074 | 0.00074 | 0.00074 | 0.0004 | 0.00042 | 0.00042 | 0.00085 | 0.00085 | 0.00085
1983 | 7 | 9 | 0.0009 | 0.0009 | 0.00067 | 0.00074 | 0.00074 | 0.00074 | 0.0004 | 0.00042 | 0.00042 | 0.00085 | 0.00085 | 0.00085
1983 | 7 | 10 | 0.0009 | 0.0009 | 0.00067 | 0.00074 | 0.00074 | 0.00074 | 0.0004 | 0.00042 | 0.00042 | 0.00085 | 0.00085 | 0.00085
1983 | 7 | 11 | 0.0009 | 0.0009 | 0.00067 | 0.00074 | 0.00074 | 0.00074 | 0.0004 | 0.00042 | 0.00042 | 0.00085 | 0.00085 | 0.00085
1983 | 7 | 12 | 0.0009 | 0.0009 | 0.00067 | 0.00074 | 0.00074 | 0.00074 | 0.0004 | 0.00042 | 0.00042 | 0.00085 | 0.00085 | 0.00085
1983 | 7 | 13 | 0.0009 | 0.0009 | 0.00067 | 0.00074 | 0.00074 | 0.00074 | 0.0004 | 0.00042 | 0.00042 | 0.00085 | 0.00085 | 0.00085
1983 | 7 | 14 | 0.0009 | 0.0009 | 0.00067 | 0.00074 | 0.00074 | 0.00074 | 0.0004 | 0.00042 | 0.00042 | 0.00085 | 0.00085 | 0.00085
1983 | 7 | 15 | 0.0009 | 0.0009 | 0.00067 | 0.00074 | 0.00074 | 0.00074 | 0.0004 | 0.00042 | 0.00042 | 0.00085 | 0.00085 | 0.00085
1983 | 7 | 16 | 0.0009 | 0.0009 | 0.00067 | 0.00074 | 0.00074 | 0.00074 | 0.0004 | 0.00042 | 0.00042 | 0.00085 | 0.00085 | 0.00085
1983 | 7 | 17 | 0.0009 | 0.0009 | 0.00067 | 0.00074 | 0.00074 | 0.00074 | 0.0004 | 0.00042 | 0.00042 | 0.00085 | 0.00085 | 0.00085
1983 | 7 | 18 | 0.0009 | 0.0009 | 0.00067 | 0.00074 | 0.00074 | 0.00074 | 0.0004 | 0.00042 | 0.00042 | 0.00085 | 0.00085 | 0.00085
1983 | 7 | 19 | 0.0009 | 0.0009 | 0.00067 | 0.00074 | 0.00074 | 0.00074 | 0.0004 | 0.00042 | 0.00042 | 0.00085 | 0.00085 | 0.00085
1983 | 7 | 20 | 0.0009 | 0.0009 | 0.00067 | 0.00074 | 0.00074 | 0.00074 | 0.0004 | 0.00042 | 0.00042 | 0.00085 | 0.00085 | 0.00085
1983 | 7 | 21 | 0.0009 | 0.0009 | 0.00067 | 0.00074 | 0.00074 | 0.00074 | 0.0004 | 0.00042 | 0.00042 | 0.00085 | 0.00085 | 0.00085
1983 | 7 | 22 | 0.0009 | 0.0009 | 0.00067 | 0.00074 | 0.00074 | 0.00074 | 0.0004 | 0.00042 | 0.00042 | 0.00085 | 0.00085 | 0.00085
1983 | 7 | 23 | 0.0009 | 0.0009 | 0.00067 | 0.00074 | 0.00074 | 0.00074 | 0.0004 | 0.00042 | 0.00042 | 0.00085 | 0.00085 | 0.00085
1983 | 7 | 24 | 0.0009 | 0.0009 | 0.00067 | 0.00074 | 0.00074 | 0.00074 | 0.0004 | 0.00042 | 0.00042 | 0.00085 | 0.00085 | 0.00085
1983 | 7 | 25 | 0.0009 | 0.0009 | 0.00067 | 0.00074 | 0.00074 | 0.00074 | 0.0004 | 0.00042 | 0.00042 | 0.00085 | 0.00085 | 0.00085
1983 | 7 | 26 | 0.0009 | 0.0009 | 0.00067 | 0.00074 | 0.00074 | 0.00074 | 0.0004 | 0.00042 | 0.00042 | 0.00085 | 0.00085 | 0.00085
1983 | 7 | 27 | 0.0009 | 0.0009 | 0.00067 | 0.00074 | 0.00074 | 0.00074 | 0.0004 | 0.00042 | 0.00042 | 0.00085 | 0.00085 | 0.00085
1983 | 7 | 28 | 0.0009 | 0.0009 | 0.00067 | 0.00074 | 0.00074 | 0.00074 | 0.0004 | 0.00042 | 0.00042 | 0.00085 | 0.00085 | 0.00085
1983 | 7 | 29 | 0.0009 | 0.0009 | 0.00067 | 0.00074 | 0.00074 | 0.00074 | 0.0004 | 0.00042 | 0.00042 | 0.00085 | 0.00085 | 0.00085
1983 | 7 | 30 | 0.0009 | 0.0009 | 0.00067 | 0.00074 | 0.00074 | 0.00074 | 0.0004 | 0.00042 | 0.00042 | 0.00085 | 0.00085 | 0.00085
1983 | 7 | 31 | 0.0009 | 0.0009 | 0.00067 | 0.00074 | 0.00074 | 0.00074 | 0.0004 | 0.00042 | 0.00042 | 0.00085 | 0.00085 | 0.00085
1983 | 8 | 1 | 0.0009 | 0.0009 | 0.00067 | 0.00074 | 0.00074 | 0.00074 | 0.0004 | 0.00042 | 0.00042 | 0.00085 | 0.00085 | 0.00085
1983 | 8 | 2 | 0.0009 | 0.0009 | 0.00067 | 0.00074 | 0.00074 | 0.00074 | 0.0004 | 0.00042 | 0.00042 | 0.00085 | 0.00085 | 0.00085
1983 | 8 | 3 | 0.0009 | 0.0009 | 0.00067 | 0.00074 | 0.00074 | 0.00074 | 0.0004 | 0.00042 | 0.00042 | 0.00085 | 0.00085 | 0.00085
1983 | 8 | 4 | 0.0009 | 0.0009 | 0.00067 | 0.00074 | 0.00074 | 0.00074 | 0.0004 | 0.00042 | 0.00042 | 0.00085 | 0.00085 | 0.00085
1983 | 8 | 5 | 0.0009 | 0.0009 | 0.00067 | 0.00074 | 0.00074 | 0.00074 | 0.0004 | 0.00042 | 0.00042 | 0.00085 | 0.00085 | 0.00085
1983 | 8 | 6 | 0.0009 | 0.0009 | 0.00067 | 0.00074 | 0.00074 | 0.00074 | 0.0004 | 0.00042 | 0.00042 | 0.00085 | 0.00085 | 0.00085
1983 | 8 | 7 | 0.0009 | 0.0009 | 0.00067 | 0.00074 | 0.00074 | 0.00074 | 0.0004 | 0.00042 | 0.00042 | 0.00085 | 0.00085 | 0.00085
1983 | 8 | 8 | 0.0009 | 0.0009 | 0.00067 | 0.00074 | 0.00074 | 0.00074 | 0.0004 | 0.00042 | 0.00042 | 0.00085 | 0.00085 | 0.00085
1983 | 8 | 9 | 0.0009 | 0.0009 | 0.00067 | 0.00074 | 0.00074 | 0.00074 | 0.0004 | 0.00042 | 0.00042 | 0.00085 | 0.00085 | 0.00085
1983 | 8 | 10 | 0.0009 | 0.0009 | 0.00067 | 0.00074 | 0.00074 | 0.00074 | 0.0004 | 0.00042 | 0.00042 | 0.00085 | 0.00085 | 0.00085
1983 | 8 | 11 | 0.0009 | 0.0009 | 0.00067 | 0.00074 | 0.00074 | 0.00074 | 0.0004 | 0.00042 | 0.00042 | 0.00085 | 0.00085 | 0.00085
1983 | 8 | 12 | 0.0009 | 0.0009 | 0.00067 | 0.00074 | 0.00074 | 0.00074 | 0.0004 | 0.00042 | 0.00042 | 0.00085 | 0.00085 | 0.00085
1983 | 8 | 13 | 0.0009 | 0.0009 | 0.00067 | 0.00074 | 0.00074 | 0.00074 | 0.0004 | 0.00042 | 0.00042 | 0.00085 | 0.00085 | 0.00085
1983 | 8 | 14 | 0.0009 | 0.0009 | 0.00067 | 0.00074 | 0.00074 | 0.00074 | 0.0004 | 0.00042 | 0.00042 | 0.00085 | 0.00085 | 0.00085
1983 | 8 | 15 | 0.0009 | 0.0009 | 0.00067 | 0.00074 | 0.00074 | 0.00074 | 0.0004 | 0.00042 | 0.00042 | 0.00085 | 0.00085 | 0.00085
1983 | 8 | 16 | 0.0009 | 0.0009 | 0.00067 | 0.00074 | 0.00074 | 0.00074 | 0.0004 | 0.00042 | 0.00042 | 0.00085 | 0.00085 | 0.00085
1983 | 8 | 17 | 0.0009 | 0.0009 | 0.00067 | 0.00074 | 0.00074 | 0.00074 | 0.0004 | 0.00042 | 0.00042 | 0.00085 | 0.00085 | 0.00085
1983 | 8 | 18 | 0.0009 | 0.0009 | 0.00067 | 0.00074 | 0.00074 | 0.00074 | 0.0004 | 0.00042 | 0.00042 | 0.00085 | 0.00085 | 0.00085
1983 | 8 | 19 | 0.0009 | 0.0009 | 0.00067 | 0.00074 | 0.00074 | 0.00074 | 0.0004 | 0.00042 | 0.00042 | 0.00085 | 0.00085 | 0.00085
1983 | 8 | 20 | 0.0009 | 0.0009 | 0.00067 | 0.00074 | 0.00074 | 0.00074 | 0.0004 | 0.00042 | 0.00042 | 0.00085 | 0.00085 | 0.00085
1983 | 8 | 21 | 0.0009 | 0.0009 | 0.00067 | 0.00074 | 0.00074 | 0.00074 | 0.0004 | 0.00042 | 0.00042 | 0.00085 | 0.00085 | 0.00085
1983 | 8 | 22 | 0.0009 | 0.0009 | 0.00067 | 0.00074 | 0.00074 | 0.00074 | 0.0004 | 0.00042 | 0.00042 | 0.00085 | 0.00085 | 0.00085
1983 | 8 | 23 | 0.0009 | 0.0009 | 0.00067 | 0.00074 | 0.00074 | 0.00074 | 0.0004 | 0.00042 | 0.00042 | 0.00085 | 0.00085 | 0.00085
1983 | 8 | 24 | 0.0009 | 0.0009 | 0.00067 | 0.00074 | 0.00074 | 0.00074 | 0.0004 | 0.00042 | 0.00042 | 0.00085 | 0.00085 | 0.00085
1983 | 8 | 25 | 0.0009 | 0.0009 | 0.00067 | 0.00074 | 0.00074 | 0.00074 | 0.0004 | 0.00042 | 0.00042 | 0.00085 | 0.00085 | 0.00085
1983 | 8 | 26 | 0.0009 | 0.0009 | 0.00067 | 0.00074 | 0.00074 | 0.00074 | 0.0004 | 0.00042 | 0.00042 | 0.00085 | 0.00085 | 0.00085
1983 | 8 | 27 | 0.0009 | 0.0009 | 0.00067 | 0.00074 | 0.00074 | 0.00074 | 0.0004 | 0.00042 | 0.00042 | 0.00085 | 0.00085 | 0.00085
1983 | 8 | 28 | 0.0009 | 0.0009 | 0.00067 | 0.00074 | 0.00074 | 0.00074 | 0.0004 | 0.00042 | 0.00042 | 0.00085 | 0.00085 | 0.00085
1983 | 8 | 29 | 0.0009 | 0.0009 | 0.00067 | 0.00074 | 0.00074 | 0.00074 | 0.0004 | 0.00042 | 0.00042 | 0.00085 | 0.00085 | 0.00085
1983 | 8 | 30 | 0.0009 | 0.0009 | 0.00067 | 0.00074 | 0.00074 | 0.00074 | 0.0004 | 0.00042 | 0.00042 | 0.00085 | 0.00085 | 0.00085
1983 | 8 | 31 | 0.0009 | 0.0009 | 0.00067 | 0.00074 | 0.00074 | 0.00074 | 0.0004 | 0.00042 | 0.00042 | 0.00085 | 0.00085 | 0.00085
1983 | 9 | 1 | 0.0009 | 0.0009 | 0.00067 | 0.00074 | 0.00074 | 0.00074 | 0.0004 | 0.00042 | 0.00042 | 0.00085 | 0.00085 | 0.00085
1983 | 9 | 2 | 0.0009 | 0.0009 | 0.00067 | 0.00074 | 0.00074 | 0.00074 | 0.0004 | 0.00042 | 0.00042 | 0.00085 | 0.00085 | 0.00085
1983 | 9 | 3 | 0.0009 | 0.0009 | 0.00067 | 0.00074 | 0.00074 | 0.00074 | 0.0004 | 0.00042 | 0.00042 | 0.00085 | 0.00085 | 0.00085
1983 | 9 | 4 | 0.0009 | 0.0009 | 0.00067 | 0.00074 | 0.00074 | 0.00074 | 0.0004 | 0.00042 | 0.00042 | 0.00085 | 0.00085 | 0.00085
1983 | 9 | 5 | 0.0009 | 0.0009 | 0.00067 | 0.00074 | 0.00074 | 0.00074 | 0.0004 | 0.00042 | 0.00042 | 0.00085 | 0.00085 | 0.00085
1983 | 9 | 6 | 0.0009 | 0.0009 | 0.00067 | 0.00074 | 0.00074 | 0.00074 | 0.0004 | 0.00042 | 0.00042 | 0.00085 | 0.00085 | 0.00085
1983 | 9 | 7 | 0.0009 | 0.0009 | 0.00067 | 0.00074 | 0.00074 | 0.00074 | 0.0004 | 0.00042 | 0.00042 | 0.00085 | 0.00085 | 0.00085
1983 | 9 | 8 | 0.0009 | 0.0009 | 0.00067 | 0.00074 | 0.00074 | 0.00074 | 0.0004 | 0.00042 | 0.00042 | 0.00085 | 0.00085 | 0.00085
1983 | 9 | 9 | 0.0009 | 0.0009 | 0.00067 | 0.00074 | 0.00074 | 0.00074 | 0.0004 | 0.00042 | 0.00042 | 0.00085 | 0.00085 | 0.00085
1983 | 9 | 10 | 0.0009 | 0.0009 | 0.00067 | 0.00074 | 0.00074 | 0.00074 | 0.0004 | 0.00042 | 0.00042 | 0.00085 | 0.00085 | 0.00085
1983 | 9 | 11 | 0.0009 | 0.0009 | 0.00067 | 0.00074 | 0.00074 | 0.00074 | 0.0004 | 0.00042 | 0.00042 | 0.00085 | 0.00085 | 0.00085
1983 | 9 | 12 | 0.0009 | 0.0009 | 0.00067 | 0.00074 | 0.00074 | 0.00074 | 0.0004 | 0.00042 | 0.00042 | 0.00085 | 0.00085 | 0.00085
1983 | 9 | 13 | 0.0009 | 0.0009 | 0.00067 | 0.00074 | 0.00074 | 0.00074 | 0.0004 | 0.00042 | 0.00042 | 0.00085 | 0.00085 | 0.00085
1983 | 9 | 14 | 0.0009 | 0.0009 | 0.00067 | 0.00074 | 0.00074 | 0.00074 | 0.0004 | 0.00042 | 0.00042 | 0.00085 | 0.00085 | 0.00085
1983 | 9 | 15 | 0.0009 | 0.0009 | 0.00067 | 0.00074 | 0.00074 | 0.00074 | 0.0004 | 0.00042 | 0.00042 | 0.00085 | 0.00085 | 0.00085
1983 | 9 | 16 | 0.0009 | 0.0009 | 0.00067 | 0.00074 | 0.00074 | 0.00074 | 0.0004 | 0.00042 | 0.00042 | 0.00085 | 0.00085 | 0.00085
1983 | 9 | 17 | 0.0009 | 0.0009 | 0.00067 | 0.00074 | 0.00074 | 0.00074 | 0.0004 | 0.00042 | 0.00042 | 0.00085 | 0.00085 | 0.00085
1983 | 9 | 18 | 0.0009 | 0.0009 | 0.00067 | 0.00074 | 0.00074 | 0.00074 | 0.0004 | 0.00042 | 0.00042 | 0.00085 | 0.00085 | 0.00085
1983 | 9 | 19 | 0.0009 | 0.0009 | 0.00067 | 0.00074 | 0.00074 | 0.00074 | 0.0004 | 0.00042 | 0.00042 | 0.00085 | 0.00085 | 0.00085
1983 | 9 | 20 | 0.0009 | 0.0009 | 0.00067 | 0.00074 | 0.00074 | 0.00074 | 0.0004 | 0.00042 | 0.00042 | 0.00085 | 0.00085 | 0.00085
1983 | 9 | 21 | 0.0009 | 0.0009 | 0.00067 | 0.00074 | 0.00074 | 0.00074 | 0.0004 | 0.00042 | 0.00042 | 0.00085 | 0.00085 | 0.00085
1983 | 9 | 22 | 0.0009 | 0.0009 | 0.00067 | 0.00074 | 0.00074 | 0.00074 | 0.0004 | 0.00042 | 0.00042 | 0.00085 | 0.00085 | 0.00085
1983 | 9 | 23 | 0.0009 | 0.0009 | 0.00067 | 0.00074 | 0.00074 | 0.00074 | 0.0004 | 0.00042 | 0.00042 | 0.00085 | 0.00085 | 0.00085
1983 | 9 | 24 | 0.0009 | 0.0009 | 0.00067 | 0.00074 | 0.00074 | 0.00074 | 0.0004 | 0.00042 | 0.00042 | 0.00085 | 0.00085 | 0.00085
1983 | 9 | 25 | 0.0009 | 0.0009 | 0.00067 | 0.00074 | 0.00074 | 0.00074 | 0.0004 | 0.00042 | 0.00042 | 0.00085 | 0.00085 | 0.00085
1983 | 9 | 26 | 0.0009 | 0.0009 | 0.00067 | 0.00074 | 0.00074 | 0.00074 | 0.0004 | 0.00042 | 0.00042 | 0.00085 | 0.00085 | 0.00085
1983 | 9 | 27 | 0.0009 | 0.0009 | 0.00067 | 0.00074 | 0.00074 | 0.00074 | 0.0004 | 0.00042 | 0.00042 | 0.00085 | 0.00085 | 0.00085
1983 | 9 | 28 | 0.0009 | 0.0009 | 0.00067 | 0.00074 | 0.00074 | 0.00074 | 0.0004 | 0.00042 | 0.00042 | 0.00085 | 0.00085 | 0.00085
1983 | 9 | 29 | 0.0009 | 0.0009 | 0.00067 | 0.00074 | 0.00074 | 0.00074 | 0.0004 | 0.00042 | 0.00042 | 0.00085 | 0.00085 | 0.00085
1983 | 9 | 30 | 0.0009 | 0.0009 | 0.00067 | 0.00074 | 0.00074 | 0.00074 | 0.0004 | 0.00042 | 0.00042 | 0.00085 | 0.00085 | 0.00085
1983 | 10 | 1 | 0.0009 | 0.0009 | 0.00067 | 0.00074 | 0.00074 | 0.00074 | 0.0004 | 0.00042 | 0.00042 | 0.00085 | 0.00085 | 0.00085
1983 | 10 | 2 | 0.0009 | 0.0009 | 0.00067 | 0.00074 | 0.00074 | 0.00074 | 0.0004 | 0.00042 | 0.00042 | 0.00085 | 0.00085 | 0.00085
1983 | 10 | 3 | 0.0009 | 0.0009 | 0.00067 | 0.00074 | 0.00074 | 0.00074 | 0.0004 | 0.00042 | 0.00042 | 0.00085 | 0.00085 | 0.00085
1983 | 10 | 4 | 0.0009 | 0.0009 | 0.00067 | 0.00074 | 0.00074 | 0.00074 | 0.0004 | 0.00042 | 0.00042 | 0.00085 | 0.00085 | 0.00085
1983 | 10 | 5 | 0.0009 | 0.0009 | 0.00067 | 0.00074 | 0.00074 | 0.00074 | 0.0004 | 0.00042 | 0.00042 | 0.00085 | 0.00085 | 0.00085
1983 | 10 | 6 | 0.0009 | 0.0009 | 0.00067 | 0.00074 | 0.00074 | 0.00074 | 0.0004 | 0.00042 | 0.00042 | 0.00085 | 0.00085 | 0.00085
1983 | 10 | 7 | 0.0009 | 0.0009 | 0.00067 | 0.00074 | 0.00074 | 0.00074 | 0.0004 | 0.00042 | 0.00042 | 0.00085 | 0.00085 | 0.00085
1983 | 10 | 8 | 0.0009 | 0.0009 | 0.00067 | 0.00074 | 0.00074 | 0.00074 | 0.0004 | 0.00042 | 0.00042 | 0.00085 | 0.00085 | 0.00085
1983 | 10 | 9 | 0.0009 | 0.0009 | 0.00067 | 0.00074 | 0.00074 | 0.00074 | 0.0004 | 0.00042 | 0.00042 | 0.00085 | 0.00085 | 0.00085
1983 | 10 | 10 | 0.0009 | 0.0009 | 0.00067 | 0.00074 | 0.00074 | 0.00074 | 0.0004 | 0.00042 | 0.00042 | 0.00085 | 0.00085 | 0.00085
1983 | 10 | 11 | 0.0009 | 0.0009 | 0.00067 | 0.00074 | 0.00074 | 0.00074 | 0.0004 | 0.00042 | 0.00042 | 0.00085 | 0.00085 | 0.00085
1983 | 10 | 12 | 0.0009 | 0.0009 | 0.00067 | 0.00074 | 0.00074 | 0.00074 | 0.0004 | 0.00042 | 0.00042 | 0.00085 | 0.00085 | 0.00085
1983 | 10 | 13 | 0.0009 | 0.0009 | 0.00067 | 0.00074 | 0.00074 | 0.00074 | 0.0004 | 0.00042 | 0.00042 | 0.00085 | 0.00085 | 0.00085
1983 | 10 | 14 | 0.0009 | 0.0009 | 0.00067 | 0.00074 | 0.00074 | 0.00074 | 0.0004 | 0.00042 | 0.00042 | 0.00085 | 0.00085 | 0.00085
1983 | 10 | 15 | 0.0009 | 0.0009 | 0.00067 | 0.00074 | 0.00074 | 0.00074 | 0.0004 | 0.00042 | 0.00042 | 0.00085 | 0.00085 | 0.00085
1983 | 10 | 16 | 0.0009 | 0.0009 | 0.00067 | 0.00074 | 0.00074 | 0.00074 | 0.0004 | 0.00042 | 0.00042 | 0.00085 | 0.00085 | 0.00085
1983 | 10 | 17 | 0.0009 | 0.0009 | 0.00067 | 0.00074 | 0.00074 | 0.00074 | 0.0004 | 0.00042 | 0.00042 | 0.00085 | 0.00085 | 0.00085
1983 | 10 | 18 | 0.0009 | 0.0009 | 0.00067 | 0.00074 | 0.00074 | 0.00074 | 0.0004 | 0.00042 | 0.00042 | 0.00085 | 0.00085 | 0.00085
1983 | 10 | 19 | 0.0009 | 0.0009 | 0.00067 | 0.00074 | 0.00074 | 0.00074 | 0.0004 | 0.00042 | 0.00042 | 0.00085 | 0.00085 | 0.00085
1983 | 10 | 20 | 0.0009 | 0.0009 | 0.00067 | 0.00074 | 0.00074 | 0.00074 | 0.0004 | 0.00042 | 0.00042 | 0.00085 | 0.00085 | 0.00085
1983 | 10 | 21 | 0.0009 | 0.0009 | 0.00067 | 0.00074 | 0.00074 | 0.00074 | 0.0004 | 0.00042 | 0.00042 | 0.00085 | 0.00085 | 0.00085
1983 | 10 | 22 | 0.0009 | 0.0009 | 0.00067 | 0.00074 | 0.00074 | 0.00074 | 0.0004 | 0.00042 | 0.00042 | 0.00085 | 0.00085 | 0.00085
1983 | 10 | 23 | 0.0009 | 0.0009 | 0.00067 | 0.00074 | 0.00074 | 0.00074 | 0.0004 | 0.00042 | 0.00042 | 0.00085 | 0.00085 | 0.00085
1983 | 10 | 24 | 0.0009 | 0.0009 | 0.00067 | 0.00074 | 0.00074 | 0.00074 | 0.0004 | 0.00042 | 0.00042 | 0.00085 | 0.00085 | 0.00085
1983 | 10 | 25 | 0.0009 | 0.0009 | 0.00067 | 0.00074 | 0.00074 | 0.00074 | 0.0004 | 0.00042 | 0.00042 | 0.00085 | 0.00085 | 0.00085
1983 | 10 | 26 | 0.0009 | 0.0009 | 0.00067 | 0.00074 | 0.00074 | 0.00074 | 0.0004 | 0.00042 | 0.00042 | 0.00085 | 0.00085 | 0.00085
1983 | 10 | 27 | 0.0009 | 0.0009 | 0.00067 | 0.00074 | 0.00074 | 0.00074 | 0.0004 | 0.00042 | 0.00042 | 0.00085 | 0.00085 | 0.00085
1983 | 10 | 28 | 0.0009 | 0.0009 | 0.00067 | 0.00074 | 0.00074 | 0.00074 | 0.0004 | 0.00042 | 0.00042 | 0.00085 | 0.00085 | 0.00085
1983 | 10 | 29 | 0.0009 | 0.0009 | 0.00067 | 0.00074 | 0.00074 | 0.00074 | 0.0004 | 0.00042 | 0.00042 | 0.00085 | 0.00085 | 0.00085
1983 | 10 | 30 | 0.0009 | 0.0009 | 0.00067 | 0.00074 | 0.00074 | 0.00074 | 0.0004 | 0.00042 | 0.00042 | 0.00085 | 0.00085 | 0.00085
1983 | 10 | 31 | 0.0009 | 0.0009 | 0.00067 | 0.00074 | 0.00074 | 0.00074 | 0.0004 | 0.00042 | 0.00042 | 0.00085 | 0.00085 | 0.00085
1983 | 11 | 1 | 0.0009 | 0.0009 | 0.00067 | 0.00074 | 0.00074 | 0.00074 | 0.0004 | 0.00042 | 0.00042 | 0.00085 | 0.00085 | 0.00085
1983 | 11 | 2 | 0.0009 | 0.0009 | 0.00067 | 0.00074 | 0.00074 | 0.00074 | 0.0004 | 0.00042 | 0.00042 | 0.00085 | 0.00085 | 0.00085
1983 | 11 | 3 | 0.0009 | 0.0009 | 0.00067 | 0.00074 | 0.00074 | 0.00074 | 0.0004 | 0.00042 | 0.00042 | 0.00085 | 0.00085 | 0.00085
1983 | 11 | 4 | 0.0009 | 0.0009 | 0.00067 | 0.00074 | 0.00074 | 0.00074 | 0.0004 | 0.00042 | 0.00042 | 0.00085 | 0.00085 | 0.00085
1983 | 11 | 5 | 0.0009 | 0.0009 | 0.00067 | 0.00074 | 0.00074 | 0.00074 | 0.0004 | 0.00042 | 0.00042 | 0.00085 | 0.00085 | 0.00085
1983 | 11 | 6 | 0.0009 | 0.0009 | 0.00067 | 0.00074 | 0.00074 | 0.00074 | 0.0004 | 0.00042 | 0.00042 | 0.00085 | 0.00085 | 0.00085
1983 | 11 | 7 | 0.0009 | 0.0009 | 0.00067 | 0.00074 | 0.00074 | 0.00074 | 0.0004 | 0.00042 | 0.00042 | 0.00085 | 0.00085 | 0.00085
1983 | 11 | 8 | 0.0009 | 0.0009 | 0.00067 | 0.00074 | 0.00074 | 0.00074 | 0.0004 | 0.00042 | 0.00042 | 0.00085 | 0.00085 | 0.00085
1983 | 11 | 9 | 0.0009 | 0.0009 | 0.00067 | 0.00074 | 0.00074 | 0.00074 | 0.0004 | 0.00042 | 0.00042 | 0.00085 | 0.00085 | 0.00085
1983 | 11 | 10 | 0.0009 | 0.0009 | 0.00067 | 0.00074 | 0.00074 | 0.00074 | 0.0004 | 0.00042 | 0.00042 | 0.00085 | 0.00085 | 0.00085
1983 | 11 | 11 | 0.0009 | 0.0009 | 0.00067 | 0.00074 | 0.00074 | 0.00074 | 0.0004 | 0.00042 | 0.00042 | 0.00085 | 0.00085 | 0.00085
1983 | 11 | 12 | 0.0009 | 0.0009 | 0.00067 | 0.00074 | 0.00074 | 0.00074 | 0.0004 | 0.00042 | 0.00042 | 0.00085 | 0.00085 | 0.00085
1983 | 11 | 13 | 0.0009 | 0.0009 | 0.00067 | 0.00074 | 0.00074 | 0.00074 | 0.0004 | 0.00042 | 0.00042 | 0.00085 | 0.00085 | 0.00085
1983 | 11 | 14 | 0.0009 | 0.0009 | 0.00067 | 0.00074 | 0.00074 | 0.00074 | 0.0004 | 0.00042 | 0.00042 | 0.00085 | 0.00085 | 0.00085
1983 | 11 | 15 | 0.0009 | 0.0009 | 0.00067 | 0.00074 | 0.00074 | 0.00074 | 0.0004 | 0.00042 | 0.00042 | 0.00085 | 0.00085 | 0.00085
1983 | 11 | 16 | 0.0009 | 0.0009 | 0.00067 | 0.00074 | 0.00074 | 0.00074 | 0.0004 | 0.00042 | 0.00042 | 0.00085 | 0.00085 | 0.00085
1983 | 11 | 17 | 0.0009 | 0.0009 | 0.00067 | 0.00074 | 0.00074 | 0.00074 | 0.0004 | 0.00042 | 0.00042 | 0.00085 | 0.00085 | 0.00085
1983 | 11 | 18 | 0.0009 | 0.0009 | 0.00067 | 0.00074 | 0.00074 | 0.00074 | 0.0004 | 0.00042 | 0.00042 | 0.00085 | 0.00085 | 0.00085
1983 | 11 | 19 | 0.0009 | 0.0009 | 0.00067 | 0.00074 | 0.00074 | 0.00074 | 0.0004 | 0.00042 | 0.00042 | 0.00085 | 0.00085 | 0.00085
1983 | 11 | 20 | 0.0009 | 0.0009 | 0.00067 | 0.00074 | 0.00074 | 0.00074 | 0.0004 | 0.00042 | 0.00042 | 0.00085 | 0.00085 | 0.00085
1983 | 11 | 21 | 0.0009 | 0.0009 | 0.00067 | 0.00074 | 0.00074 | 0.00074 | 0.0004 | 0.00042 | 0.00042 | 0.00085 | 0.00085 | 0.00085
1983 | 11 | 22 | 0.0009 | 0.0009 | 0.00067 | 0.00074 | 0.00074 | 0.00074 | 0.0004 | 0.00042 | 0.00042 | 0.00085 | 0.00085 | 0.00085
1983 | 11 | 23 | 0.0009 | 0.0009 | 0.00067 | 0.00074 | 0.00074 | 0.00074 | 0.0004 | 0.00042 | 0.00042 | 0.00085 | 0.00085 | 0.00085
1983 | 11 | 24 | 0.0009 | 0.0009 | 0.00067 | 0.00074 | 0.00074 | 0.00074 | 0.0004 | 0.00042 | 0.00042 | 0.00085 | 0.00085 | 0.00085
1983 | 11 | 25 | 0.0009 | 0.0009 | 0.00067 | 0.00074 | 0.00074 | 0.00074 | 0.0004 | 0.00042 | 0.00042 | 0.00085 | 0.00085 | 0.00085
1983 | 11 | 26 | 0.0009 | 0.0009 | 0.00067 | 0.00074 | 0.00074 | 0.00074 | 0.0004 | 0.00042 | 0.00042 | 0.00085 | 0.00085 | 0.00085
1983 | 11 | 27 | 0.0009 | 0.0009 | 0.00067 | 0.00074 | 0.00074 | 0.00074 | 0.0004 | 0.00042 | 0.00042 | 0.00085 | 0.00085 | 0.00085
1983 | 11 | 28 | 0.0009 | 0.0009 | 0.00067 | 0.00074 | 0.00074 | 0.00074 | 0.0004 | 0.00042 | 0.00042 | 0.00085 | 0.00085 | 0.00085
1983 | 11 | 29 | 0.0009 | 0.0009 | 0.00067 | 0.00074 | 0.00074 | 0.00074 | 0.0004 | 0.00042 | 0.00042 | 0.00085 | 0.00085 | 0.00085
1983 | 11 | 30 | 0.0009 | 0.0009 | 0.00067 | 0.00074 | 0.00074 | 0.00074 | 0.0004 | 0.00042 | 0.00042 | 0.00085 | 0.00085 | 0.00085
1983 | 12 | 1 | 0.0009 | 0.0009 | 0.00067 | 0.00074 | 0.00074 | 0.00074 | 0.0004 | 0.00042 | 0.00042 | 0.00085 | 0.00085 | 0.00085
1983 | 12 | 2 | 0.0009 | 0.0009 | 0.00067 | 0.00074 | 0.00074 | 0.00074 | 0.0004 | 0.00042 | 0.00042 | 0.00085 | 0.00085 | 0.00085
1983 | 12 | 3 | 0.0009 | 0.0009 | 0.00067 | 0.00074 | 0.00074 | 0.00074 | 0.0004 | 0.00042 | 0.00042 | 0.00085 | 0.00085 | 0.00085
1983 | 12 | 4 | 0.0009 | 0.0009 | 0.00067 | 0.00074 | 0.00074 | 0.00074 | 0.0004 | 0.00042 | 0.00042 | 0.00085 | 0.00085 | 0.00085
1983 | 12 | 5 | 0.0009 | 0.0009 | 0.00067 | 0.00074 | 0.00074 | 0.00074 | 0.0004 | 0.00042 | 0.00042 | 0.00085 | 0.00085 | 0.00085
1983 | 12 | 6 | 0.0009 | 0.0009 | 0.00067 | 0.00074 | 0.00074 | 0.00074 | 0.0004 | 0.00042 | 0.00042 | 0.00085 | 0.00085 | 0.00085
1983 | 12 | 7 | 0.0009 | 0.0009 | 0.00067 | 0.00074 | 0.00074 | 0.00074 | 0.0004 | 0.00042 | 0.00042 | 0.00085 | 0.00085 | 0.00085
1983 | 12 | 8 | 0.0009 | 0.0009 | 0.00067 | 0.00074 | 0.00074 | 0.00074 | 0.0004 | 0.00042 | 0.00042 | 0.00085 | 0.00085 | 0.00085
1983 | 12 | 9 | 0.0009 | 0.0009 | 0.00067 | 0.0074 | 0.0074 | 0.0074 | 0.0004 | 0.00042 | 0.00042 | 0.00085 | 0.00085 | 0.00085
1983 | 12 | 10 | 0.0009 | 0.0009 | 0.00067 | 0.0074 | 0.0074 | 0.0074 | 0.0004 | 0.00042 | 0.00042 | 0.00085 | 0.00085 | 0.00085
1983 | 12 | 11 | 0.0009 | 0.0009 | 0.00067 | 0.0064704 | 0.0064704 | 0.0064704 | 0.0004 | 0.00042 | 0.00042 | 0.00085 | 0.00085 | 0.00085
1983 | 12 | 12 | 0.0009 | 0.0009 | 0.00067 | 0.00074 | 0.00074 | 0.00074 | 0.0004 | 0.00042 | 0.00042 | 0.00085 | 0.00085 | 0.00085
1983 | 12 | 13 | 0.0009 | 0.0009 | 0.00067 | 0.00074 | 0.00074 | 0.00074 | 0.0004 | 0.00042 | 0.00042 | 0.00085 | 0.00085 | 0.00085
1983 | 12 | 14 | 0.0009 | 0.0009 | 0.00067 | 0.00074 | 0.00074 | 0.00074 | 0.0004 | 0.00042 | 0.00042 | 0.00085 | 0.00085 | 0.00085
1983 | 12 | 15 | 0.0009 | 0.0009 | 0.00067 | 0.00074 | 0.00074 | 0.00074 | 0.0004 | 0.00042 | 0.00042 | 0.00085 | 0.00085 | 0.00085
1983 | 12 | 16 | 0.0009 | 0.0009 | 0.00067 | 0.00074 | 0.00074 | 0.00074 | 0.0004 | 0.00042 | 0.00042 | 0.00085 | 0.00085 | 0.00085
1983 | 12 | 17 | 0.0009 | 0.0009 | 0.00067 | 0.00074 | 0.00074 | 0.00074 | 0.0004 | 0.00042 | 0.00042 | 0.00085 | 0.00085 | 0.00085
1983 | 12 | 18 | 0.0009 | 0.0009 | 0.00067 | 0.00074 | 0.00074 | 0.00074 | 0.0004 | 0.00042 | 0.00042 | 0.00085 | 0.00085 | 0.00085
1983 | 12 | 19 | 0.0009 | 0.0009 | 0.00067 | 0.00074 | 0.00074 | 0.00074 | 0.0004 | 0.00042 | 0.00042 | 0.00085 | 0.00085 | 0.00085
1983 | 12 | 20 | 0.0009 | 0.0009 | 0.00067 | 0.00074 | 0.00074 | 0.00074 | 0.0004 | 0.00042 | 0.00042 | 0.00085 | 0.00085 | 0.00085
1983 | 12 | 21 | 0.0009 | 0.0009 | 0.00067 | 0.00074 | 0.00074 | 0.00074 | 0.0004 | 0.00042 | 0.00042 | 0.00085 | 0.00085 | 0.00085
1983 | 12 | 22 | 0.0009 | 0.0009 | 0.00067 | 0.00074 | 0.00074 | 0.00074 | 0.0004 | 0.00042 | 0.00042 | 0.00085 | 0.00085 | 0.00085
1983 | 12 | 23 | 0.0009 | 0.0009 | 0.00067 | 0.00074 | 0.00074 | 0.00074 | 0.0004 | 0.00042 | 0.00042 | 0.00085 | 0.00085 | 0.00085
1983 | 12 | 24 | 0.0009 | 0.0009 | 0.00067 | 0.00074 | 0.00074 | 0.00074 | 0.0004 | 0.00042 | 0.00042 | 0.00085 | 0.00085 | 0.00085
1983 | 12 | 25 | 0.0009 | 0.0009 | 0.00067 | 0.00074 | 0.00074 | 0.00074 | 0.0004 | 0.00042 | 0.00042 | 0.00085 | 0.00085 | 0.00085
1983 | 12 | 26 | 0.0009 | 0.0009 | 0.00067 | 0.00074 | 0.00074 | 0.00074 | 0.0004 | 0.00042 | 0.00042 | 0.00085 | 0.00085 | 0.00085
1983 | 12 | 27 | 0.0009 | 0.0009 | 0.00067 | 0.00074 | 0.00074 | 0.00074 | 0.0004 | 0.00042 | 0.00042 | 0.00085 | 0.00085 | 0.00085
1983 | 12 | 28 | 0.0009 | 0.0009 | 0.00067 | 0.00074 | 0.00074 | 0.00074 | 0.0004 | 0.00042 | 0.00042 | 0.00085 | 0.00085 | 0.00085
1983 | 12 | 29 | 0.0009 | 0.0009 | 0.00067 | 0.00074 | 0.00074 | 0.00074 | 0.0004 | 0.00042 | 0.00042 | 0.00085 | 0.00085 | 0.00085
1983 | 12 | 30 | 0.0009 | 0.0009 | 0.00067 | 0.00074 | 0.00074 | 0.00074 | 0.0004 | 0.00042 | 0.00042 | 0.00085 | 0.00085 | 0.00085
1983 | 12 | 31 | 0.0009 | 0.0009 | 0.00067 | 0.00074 | 0.00074 | 0.00074 | 0.0004 | 0.00042 | 0.00042 | 0.00085 | 0.00085 | 0.00085
1984 | 1 | 1 | 0.0009 | 0.0009 | 0.00067 | 0.00074 | 0.00074 | 0.00074 | 0.0004 | 0.00042 | 0.00042 | 0.00085 | 0.00085 | 0.00085
1984 | 1 | 2 | 0.0009 | 0.0009 | 0.00067 | 0.00074 | 0.00074 | 0.00074 | 0.0004 | 0.00042 | 0.00042 | 0.00085 | 0.00085 | 0.00085
1984 | 1 | 3 | 0.0009 | 0.0009 | 0.00067 | 0.00074 | 0.00074 | 0.00074 | 0.0004 | 0.00042 | 0.00042 | 0.00085 | 0.00085 | 0.00085
1984 | 1 | 4 | 0.0009 | 0.0009 | 0.00067 | 0.00074 | 0.00074 | 0.00074 | 0.0004 | 0.00042 | 0.00042 | 0.00085 | 0.00085 | 0.00085
1984 | 1 | 5 | 0.0009 | 0.0009 | 0.00067 | 0.00074 | 0.00074 | 0.00074 | 0.0004 | 0.00042 | 0.00042 | 0.00085 | 0.00085 | 0.00085
1984 | 1 | 6 | 0.0009 | 0.0009 | 0.00067 | 0.00074 | 0.00074 | 0.00074 | 0.0004 | 0.00042 | 0.00042 | 0.00085 | 0.00085 | 0.00085
1984 | 1 | 7 | 0.0009 | 0.0009 | 0.00067 | 0.00074 | 0.00074 | 0.00074 | 0.0004 | 0.00042 | 0.00042 | 0.00085 | 0.00085 | 0.00085
1984 | 1 | 8 | 0.0009 | 0.0009 | 0.00067 | 0.00074 | 0.00074 | 0.00074 | 0.0004 | 0.00042 | 0.00042 | 0.00085 | 0.00085 | 0.00085
1984 | 1 | 9 | 0.0009 | 0.0009 | 0.00067 | 0.00074 | 0.00074 | 0.00074 | 0.0004 | 0.00042 | 0.00042 | 0.00085 | 0.00085 | 0.00085
1984 | 1 | 10 | 0.0009 | 0.0009 | 0.00067 | 0.00074 | 0.00074 | 0.00074 | 0.0004 | 0.00042 | 0.00042 | 0.00085 | 0.00085 | 0.00085
1984 | 1 | 11 | 0.0009 | 0.0009 | 0.00067 | 0.00074 | 0.00074 | 0.00074 | 0.0004 | 0.00042 | 0.00042 | 0.00085 | 0.00085 | 0.00085
1984 | 1 | 12 | 0.0009 | 0.0009 | 0.00067 | 0.00074 | 0.00074 | 0.00074 | 0.0004 | 0.00042 | 0.00042 | 0.00085 | 0.00085 | 0.00085
1984 | 1 | 13 | 0.0009 | 0.0009 | 0.00067 | 0.00074 | 0.00074 | 0.00074 | 0.0004 | 0.00042 | 0.00042 | 0.00085 | 0.00085 | 0.00085
1984 | 1 | 14 | 0.0009 | 0.0009 | 0.00067 | 0.00074 | 0.00074 | 0.00074 | 0.0004 | 0.00042 | 0.00042 | 0.00085 | 0.00085 | 0.00085
1984 | 1 | 15 | 0.0009 | 0.0009 | 0.00067 | 0.00074 | 0.00074 | 0.00074 | 0.0004 | 0.00042 | 0.00042 | 0.00085 | 0.00085 | 0.00085
1984 | 1 | 16 | 0.0009 | 0.0009 | 0.00067 | 0.00074 | 0.00074 | 0.00074 | 0.0004 | 0.00042 | 0.00042 | 0.00085 | 0.00085 | 0.00085
1984 | 1 | 17 | 0.0009 | 0.0009 | 0.00067 | 0.00074 | 0.00074 | 0.00074 | 0.0004 | 0.00042 | 0.00042 | 0.00085 | 0.00085 | 0.00085
1984 | 1 | 18 | 0.0009 | 0.0009 | 0.00067 | 0.00074 | 0.00074 | 0.00074 | 0.0004 | 0.00042 | 0.00042 | 0.00085 | 0.00085 | 0.00085
1984 | 1 | 19 | 0.0009 | 0.0009 | 0.00067 | 0.00074 | 0.00074 | 0.00074 | 0.0004 | 0.00042 | 0.00042 | 0.00085 | 0.00085 | 0.00085
1984 | 1 | 20 | 0.0009 | 0.0009 | 0.00067 | 0.00074 | 0.00074 | 0.00074 | 0.0004 | 0.00042 | 0.00042 | 0.00085 | 0.00085 | 0.00085
1984 | 1 | 21 | 0.0009 | 0.0009 | 0.00067 | 0.00074 | 0.00074 | 0.00074 | 0.0004 | 0.00042 | 0.00042 | 0.00085 | 0.00085 | 0.00085
1984 | 1 | 22 | 0.0009 | 0.0009 | 0.00067 | 0.00074 | 0.00074 | 0.00074 | 0.0004 | 0.00042 | 0.00042 | 0.00085 | 0.00085 | 0.00085
1984 | 1 | 23 | 0.0009 | 0.0009 | 0.00067 | 0.00074 | 0.00074 | 0.00074 | 0.0004 | 0.00042 | 0.00042 | 0.00085 | 0.00085 | 0.00085
1984 | 1 | 24 | 0.0009 | 0.0009 | 0.00067 | 0.00074 | 0.00074 | 0.00074 | 0.0004 | 0.00042 | 0.00042 | 0.00085 | 0.00085 | 0.00085
1984 | 1 | 25 | 0.0009 | 0.0009 | 0.00067 | 0.00074 | 0.00074 | 0.00074 | 0.0004 | 0.00042 | 0.00042 | 0.00085 | 0.00085 | 0.00085
1984 | 1 | 26 | 0.0009 | 0.0009 | 0.00067 | 0.00074 | 0.00074 | 0.00074 | 0.0004 | 0.00042 | 0.00042 | 0.00085 | 0.00085 | 0.00085
1984 | 1 | 27 | 0.0009 | 0.0009 | 0.00067 | 0.00074 | 0.00074 | 0.00074 | 0.0004 | 0.00042 | 0.00042 | 0.00085 | 0.00085 | 0.00085
1984 | 1 | 28 | 0.0009 | 0.0009 | 0.00067 | 0.00074 | 0.00074 | 0.00074 | 0.0004 | 0.00042 | 0.00042 | 0.00085 | 0.00085 | 0.00085
1984 | 1 | 29 | 0.0009 | 0.0009 | 0.00067 | 0.00074 | 0.00074 | 0.00074 | 0.0004 | 0.00042 | 0.00042 | 0.00085 | 0.00085 | 0.00085
1984 | 1 | 30 | 0.0009 | 0.0009 | 0.00067 | 0.00074 | 0.00074 | 0.00074 | 0.0004 | 0.00042 | 0.00042 | 0.00085 | 0.00085 | 0.00085
1984 | 1 | 31 | 0.0009 | 0.0009 | 0.00067 | 0.00074 | 0.00074 | 0.00074 | 0.0004 | 0.00042 | 0.00042 | 0.00085 | 0.00085 | 0.00085
1984 | 2 | 1 | 0.0009 | 0.0009 | 0.00067 | 0.00074 | 0.00074 | 0.00074 | 0.0004 | 0.00042 | 0.00042 | 0.00085 | 0.00085 | 0.00085
1984 | 2 | 2 | 0.0009 | 0.0009 | 0.00067 | 0.00074 | 0.00074 | 0.00074 | 0.0004 | 0.00042 | 0.00042 | 0.00085 | 0.00085 | 0.00085
1984 | 2 | 3 | 0.0009 | 0.0009 | 0.00067 | 0.00074 | 0.00074 | 0.00074 | 0.0004 | 0.00042 | 0.00042 | 0.00085 | 0.00085 | 0.00085
1984 | 2 | 4 | 0.0009 | 0.0009 | 0.00067 | 0.00074 | 0.00074 | 0.00074 | 0.0004 | 0.00042 | 0.00042 | 0.00085 | 0.00085 | 0.00085
1984 | 2 | 5 | 0.0009 | 0.0009 | 0.00067 | 0.00074 | 0.00074 | 0.00074 | 0.0004 | 0.00042 | 0.00042 | 0.00085 | 0.00085 | 0.00085
1984 | 2 | 6 | 0.0009 | 0.0009 | 0.00067 | 0.00074 | 0.00074 | 0.00074 | 0.0004 | 0.00042 | 0.00042 | 0.00085 | 0.00085 | 0.00085
1984 | 2 | 7 | 0.0009 | 0.0009 | 0.00067 | 0.00074 | 0.00074 | 0.00074 | 0.0004 | 0.00042 | 0.00042 | 0.00085 | 0.00085 | 0.00085
1984 | 2 | 8 | 0.0009 | 0.0009 | 0.00067 | 0.00074 | 0.00074 | 0.00074 | 0.0004 | 0.00042 | 0.00042 | 0.00085 | 0.00085 | 0.00085
1984 | 2 | 9 | 0.0009 | 0.0009 | 0.00067 | 0.00074 | 0.00074 | 0.00074 | 0.0004 | 0.00042 | 0.00042 | 0.00085 | 0.00085 | 0.00085
1984 | 2 | 10 | 0.0009 | 0.0009 | 0.00067 | 0.00074 | 0.00074 | 0.00074 | 0.0004 | 0.00042 | 0.00042 | 0.00085 | 0.00085 | 0.00085
1984 | 2 | 11 | 0.0009 | 0.0009 | 0.00067 | 0.00074 | 0.00074 | 0.00074 | 0.0004 | 0.00042 | 0.00042 | 0.00085 | 0.00085 | 0.00085
1984 | 2 | 12 | 0.0009 | 0.0009 | 0.00067 | 0.00074 | 0.00074 | 0.00074 | 0.0004 | 0.00042 | 0.00042 | 0.00085 | 0.00085 | 0.00085
1984 | 2 | 13 | 0.0009 | 0.0009 | 0.00067 | 0.00074 | 0.00074 | 0.00074 | 0.0004 | 0.00042 | 0.00042 | 0.00085 | 0.00085 | 0.00085
1984 | 2 | 14 | 0.0009 | 0.0009 | 0.00067 | 0.00074 | 0.00074 | 0.00074 | 0.0004 | 0.00042 | 0.00042 | 0.00085 | 0.00085 | 0.00085
1984 | 2 | 15 | 0.0009 | 0.0009 | 0.00067 | 0.00074 | 0.00074 | 0.00074 | 0.0004 | 0.00042 | 0.00042 | 0.00085 | 0.00085 | 0.00085
1984 | 2 | 16 | 0.0009 | 0.0009 | 0.00067 | 0.00074 | 0.00074 | 0.00074 | 0.0004 | 0.00042 | 0.00042 | 0.00085 | 0.00085 | 0.00085
1984 | 2 | 17 | 0.0009 | 0.0009 | 0.00067 | 0.00074 | 0.00074 | 0.00074 | 0.0004 | 0.00042 | 0.00042 | 0.00085 | 0.00085 | 0.00085
1984 | 2 | 18 | 0.0009 | 0.0009 | 0.00067 | 0.00074 | 0.00074 | 0.00074 | 0.0004 | 0.00042 | 0.00042 | 0.00085 | 0.00085 | 0.00085
1984 | 2 | 19 | 0.0009 | 0.0009 | 0.00067 | 0.00074 | 0.00074 | 0.00074 | 0.0004 | 0.00042 | 0.00042 | 0.00085 | 0.00085 | 0.00085
1984 | 2 | 20 | 0.0009 | 0.0009 | 0.00067 | 0.00074 | 0.00074 | 0.00074 | 0.0004 | 0.00042 | 0.00042 | 0.00085 | 0.00085 | 0.00085
1984 | 2 | 21 | 0.0009 | 0.0009 | 0.00067 | 0.00074 | 0.00074 | 0.00074 | 0.0004 | 0.00042 | 0.00042 | 0.00085 | 0.00085 | 0.00085
1984 | 2 | 22 | 0.0009 | 0.0009 | 0.00067 | 0.00074 | 0.00074 | 0.00074 | 0.0004 | 0.00042 | 0.00042 | 0.00085 | 0.00085 | 0.00085
1984 | 2 | 23 | 0.0009 | 0.0009 | 0.00067 | 0.00074 | 0.00074 | 0.00074 | 0.0004 | 0.00042 | 0.00042 | 0.00085 | 0.00085 | 0.00085
1984 | 2 | 24 | 0.0009 | 0.0009 | 0.00067 | 0.00074 | 0.00074 | 0.00074 | 0.0004 | 0.00042 | 0.00042 | 0.00085 | 0.00085 | 0.00085
1984 | 2 | 25 | 0.0009 | 0.0009 | 0.00067 | 0.00074 | 0.00074 | 0.00074 | 0.0004 | 0.00042 | 0.00042 | 0.00085 | 0.00085 | 0.00085
1984 | 2 | 26 | 0.0009 | 0.0009 | 0.00067 | 0.00074 | 0.00074 | 0.00074 | 0.0004 | 0.00042 | 0.00042 | 0.00085 | 0.00085 | 0.00085
1984 | 2 | 27 | 0.0009 | 0.0009 | 0.00067 | 0.00074 | 0.00074 | 0.00074 | 0.0004 | 0.00042 | 0.00042 | 0.00085 | 0.00085 | 0.00085
1984 | 2 | 28 | 0.0009 | 0.0009 | 0.00067 | 0.00074 | 0.00074 | 0.00074 | 0.0004 | 0.00042 | 0.00042 | 0.00085 | 0.00085 | 0.00085
1984 | 2 | 29 | 0.0009 | 0.0009 | 0.00067 | 0.00074 | 0.00074 | 0.00074 | 0.0004 | 0.00042 | 0.00042 | 0.00085 | 0.00085 | 0.00085
1984 | 3 | 1 | 0.0009 | 0.0009 | 0.00067 | 0.00074 | 0.00074 | 0.00074 | 0.0004 | 0.00042 | 0.00042 | 0.00085 | 0.00085 | 0.00085
1984 | 3 | 2 | 0.0009 | 0.0009 | 0.00067 | 0.00074 | 0.00074 | 0.00074 | 0.0004 | 0.00042 | 0.00042 | 0.00085 | 0.00085 | 0.00085
1984 | 3 | 3 | 0.0009 | 0.0009 | 0.00067 | 0.00074 | 0.00074 | 0.00074 | 0.0004 | 0.00042 | 0.00042 | 0.00085 | 0.00085 | 0.00085
1984 | 3 | 4 | 0.0009 | 0.0009 | 0.00067 | 0.00074 | 0.00074 | 0.00074 | 0.0004 | 0.00042 | 0.00042 | 0.00085 | 0.00085 | 0.00085
1984 | 3 | 5 | 0.0009 | 0.0009 | 0.00067 | 0.0074 | 0.0074 | 0.0074 | 0.0004 | 0.00042 | 0.00042 | 0.00085 | 0.00085 | 0.00085
1984 | 3 | 6 | 0.0009 | 0.0009 | 0.00067 | 0.0074 | 0.0074 | 0.0074 | 0.0004 | 0.00042 | 0.00042 | 0.00085 | 0.00085 | 0.00085
1984 | 3 | 7 | 0.0009 | 0.0009 | 0.00067 | 0.0074 | 0.0074 | 0.0074 | 0.0004 | 0.00042 | 0.00042 | 0.00085 | 0.00085 | 0.00085
1984 | 3 | 8 | 0.0009 | 0.0009 | 0.00067 | 0.0074 | 0.0074 | 0.0074 | 0.0004 | 0.00042 | 0.00042 | 0.00085 | 0.00085 | 0.00085
1984 | 3 | 9 | 0.0009 | 0.0009 | 0.00067 | 0.0074 | 0.0074 | 0.0074 | 0.0004 | 0.00042 | 0.00042 | 0.00085 | 0.00085 | 0.00085
1984 | 3 | 10 | 0.0009 | 0.0009 | 0.00067 | 0.0074 | 0.0074 | 0.0074 | 0.0004 | 0.00042 | 0.00042 | 0.00085 | 0.00085 | 0.00085
1984 | 3 | 11 | 0.0009 | 0.0009 | 0.00067 | 0.0074 | 0.0074 | 0.0074 | 0.0004 | 0.00042 | 0.00042 | 0.00085 | 0.00085 | 0.00085
1984 | 3 | 12 | 0.0009 | 0.0009 | 0.00067 | 0.0074 | 0.0074 | 0.0074 | 0.0004 | 0.00042 | 0.00042 | 0.00085 | 0.00085 | 0.00085
1984 | 3 | 13 | 0.0009 | 0.0009 | 0.00067 | 0.00074 | 0.00074 | 0.00074 | 0.0004 | 0.00042 | 0.00042 | 0.00085 | 0.00085 | 0.00085
1984 | 3 | 14 | 0.0009 | 0.0009 | 0.00067 | 0.00074 | 0.00074 | 0.00074 | 0.0004 | 0.00042 | 0.00042 | 0.00085 | 0.00085 | 0.00085
1984 | 3 | 15 | 0.0009 | 0.0009 | 0.00067 | 0.00074 | 0.00074 | 0.00074 | 0.0004 | 0.00042 | 0.00042 | 0.00085 | 0.00085 | 0.00085
1984 | 3 | 16 | 0.0009 | 0.0009 | 0.00067 | 0.00074 | 0.00074 | 0.00074 | 0.0004 | 0.00042 | 0.00042 | 0.00085 | 0.00085 | 0.00085
1984 | 3 | 17 | 0.0009 | 0.0009 | 0.00067 | 0.00074 | 0.00074 | 0.00074 | 0.0004 | 0.00042 | 0.00042 | 0.00085 | 0.00085 | 0.00085
1984 | 3 | 18 | 0.0009 | 0.0009 | 0.00067 | 0.00074 | 0.00074 | 0.00074 | 0.0004 | 0.00042 | 0.00042 | 0.00085 | 0.00085 | 0.00085
1984 | 3 | 19 | 0.0009 | 0.0009 | 0.00067 | 0.00074 | 0.00074 | 0.00074 | 0.0004 | 0.00042 | 0.00042 | 0.00085 | 0.00085 | 0.00085
1984 | 3 | 20 | 0.0009 | 0.0009 | 0.00067 | 0.00074 | 0.00074 | 0.00074 | 0.0004 | 0.00042 | 0.00042 | 0.00085 | 0.00085 | 0.00085
1984 | 3 | 21 | 0.0009 | 0.0009 | 0.00067 | 0.00074 | 0.00074 | 0.00074 | 0.0004 | 0.00042 | 0.00042 | 0.00085 | 0.00085 | 0.00085
1984 | 3 | 22 | 0.0009 | 0.0009 | 0.00067 | 0.0074 | 0.0074 | 0.0074 | 0.0004 | 0.00042 | 0.00042 | 0.00085 | 0.00085 | 0.00085
1984 | 3 | 23 | 0.0009 | 0.0009 | 0.00067 | 0.00074 | 0.00074 | 0.00074 | 0.0004 | 0.00042 | 0.00042 | 0.00085 | 0.00085 | 0.00085
1984 | 3 | 24 | 0.0009 | 0.0009 | 0.00067 | 0.00074 | 0.00074 | 0.00074 | 0.0004 | 0.00042 | 0.00042 | 0.00085 | 0.00085 | 0.00085
1984 | 3 | 25 | 0.0009 | 0.0009 | 0.00067 | 0.00074 | 0.00074 | 0.00074 | 0.0004 | 0.00042 | 0.00042 | 0.00085 | 0.00085 | 0.00085
1984 | 3 | 26 | 0.0009 | 0.0009 | 0.00067 | 0.00074 | 0.00074 | 0.00074 | 0.0004 | 0.00042 | 0.00042 | 0.00085 | 0.00085 | 0.00085
1984 | 3 | 27 | 0.0009 | 0.0009 | 0.00067 | 0.00074 | 0.00074 | 0.00074 | 0.0004 | 0.00042 | 0.00042 | 0.00085 | 0.00085 | 0.00085
1984 | 3 | 28 | 0.0009 | 0.0009 | 0.00067 | 0.00074 | 0.00074 | 0.00074 | 0.0004 | 0.00042 | 0.00042 | 0.00085 | 0.00085 | 0.00085
1984 | 3 | 29 | 0.0009 | 0.0009 | 0.00067 | 0.00074 | 0.00074 | 0.00074 | 0.0004 | 0.00042 | 0.00042 | 0.00085 | 0.00085 | 0.00085
1984 | 3 | 30 | 0.0009 | 0.0009 | 0.00067 | 0.00074 | 0.00074 | 0.00074 | 0.0004 | 0.00042 | 0.00042 | 0.00085 | 0.00085 | 0.00085
1984 | 3 | 31 | 0.0009 | 0.0009 | 0.00067 | 0.00074 | 0.00074 | 0.00074 | 0.0004 | 0.00042 | 0.00042 | 0.00085 | 0.00085 | 0.00085
1984 | 4 | 1 | 0.0009 | 0.0009 | 0.00067 | 0.00074 | 0.00074 | 0.00074 | 0.0004 | 0.00042 | 0.00042 | 0.00085 | 0.00085 | 0.00085
1984 | 4 | 2 | 0.0009 | 0.0009 | 0.00067 | 0.00074 | 0.00074 | 0.00074 | 0.0004 | 0.00042 | 0.00042 | 0.00085 | 0.00085 | 0.00085
1984 | 4 | 3 | 0.0009 | 0.0009 | 0.00067 | 0.00074 | 0.00074 | 0.00074 | 0.0004 | 0.00042 | 0.00042 | 0.00085 | 0.00085 | 0.00085
1984 | 4 | 4 | 0.0009 | 0.0009 | 0.00067 | 0.00074 | 0.00074 | 0.00074 | 0.0004 | 0.00042 | 0.00042 | 0.00085 | 0.00085 | 0.00085
1984 | 4 | 5 | 0.0009 | 0.0009 | 0.00067 | 0.00074 | 0.00074 | 0.00074 | 0.0004 | 0.00042 | 0.00042 | 0.00085 | 0.00085 | 0.00085
1984 | 4 | 6 | 0.0009 | 0.0009 | 0.00067 | 0.00074 | 0.00074 | 0.00074 | 0.0004 | 0.00042 | 0.00042 | 0.00085 | 0.00085 | 0.00085
1984 | 4 | 7 | 0.0009 | 0.0009 | 0.00067 | 0.00074 | 0.00074 | 0.00074 | 0.0004 | 0.00042 | 0.00042 | 0.00085 | 0.00085 | 0.00085
1984 | 4 | 8 | 0.0009 | 0.0009 | 0.00067 | 0.00074 | 0.00074 | 0.00074 | 0.0004 | 0.00042 | 0.00042 | 0.00085 | 0.00085 | 0.00085
1984 | 4 | 9 | 0.0009 | 0.0009 | 0.00067 | 0.00074 | 0.00074 | 0.00074 | 0.0004 | 0.00042 | 0.00042 | 0.00085 | 0.00085 | 0.00085
1984 | 4 | 10 | 0.0009 | 0.0009 | 0.00067 | 0.00074 | 0.00074 | 0.00074 | 0.0004 | 0.00042 | 0.00042 | 0.00085 | 0.00085 | 0.00085
1984 | 4 | 11 | 0.0009 | 0.0009 | 0.00067 | 0.00074 | 0.00074 | 0.00074 | 0.0004 | 0.00042 | 0.00042 | 0.00085 | 0.00085 | 0.00085
1984 | 4 | 12 | 0.0009 | 0.0009 | 0.00067 | 0.00074 | 0.00074 | 0.00074 | 0.0004 | 0.00042 | 0.00042 | 0.00085 | 0.00085 | 0.00085
1984 | 4 | 13 | 0.0009 | 0.0009 | 0.00067 | 0.00074 | 0.00074 | 0.00074 | 0.0004 | 0.00042 | 0.00042 | 0.00085 | 0.00085 | 0.00085
1984 | 4 | 14 | 0.0009 | 0.0009 | 0.00067 | 0.00074 | 0.00074 | 0.00074 | 0.0004 | 0.00042 | 0.00042 | 0.00085 | 0.00085 | 0.00085
1984 | 4 | 15 | 0.0009 | 0.0009 | 0.00067 | 0.00074 | 0.00074 | 0.00074 | 0.0004 | 0.00042 | 0.00042 | 0.00085 | 0.00085 | 0.00085
1984 | 4 | 16 | 0.0009 | 0.0009 | 0.00067 | 0.00074 | 0.00074 | 0.00074 | 0.0004 | 0.00042 | 0.00042 | 0.00085 | 0.00085 | 0.00085
1984 | 4 | 17 | 0.0009 | 0.0009 | 0.00067 | 0.00074 | 0.00074 | 0.00074 | 0.0004 | 0.00042 | 0.00042 | 0.00085 | 0.00085 | 0.00085
1984 | 4 | 18 | 0.0009 | 0.0009 | 0.00067 | 0.00074 | 0.00074 | 0.00074 | 0.0004 | 0.00042 | 0.00042 | 0.00085 | 0.00085 | 0.00085
1984 | 4 | 19 | 0.0009 | 0.0009 | 0.00067 | 0.00074 | 0.00074 | 0.00074 | 0.0004 | 0.00042 | 0.00042 | 0.00085 | 0.00085 | 0.00085
1984 | 4 | 20 | 0.0009 | 0.0009 | 0.00067 | 0.00074 | 0.00074 | 0.00074 | 0.0004 | 0.00042 | 0.00042 | 0.00085 | 0.00085 | 0.00085
1984 | 4 | 21 | 0.0009 | 0.0009 | 0.00067 | 0.00074 | 0.00074 | 0.00074 | 0.0004 | 0.00042 | 0.00042 | 0.00085 | 0.00085 | 0.00085
1984 | 4 | 22 | 0.0009 | 0.0009 | 0.00067 | 0.00074 | 0.00074 | 0.00074 | 0.0004 | 0.00042 | 0.00042 | 0.00085 | 0.00085 | 0.00085
1984 | 4 | 23 | 0.0009 | 0.0009 | 0.00067 | 0.00074 | 0.00074 | 0.00074 | 0.0004 | 0.00042 | 0.00042 | 0.00085 | 0.00085 | 0.00085
1984 | 4 | 24 | 0.0009 | 0.0009 | 0.00067 | 0.00074 | 0.00074 | 0.00074 | 0.0004 | 0.00042 | 0.00042 | 0.00085 | 0.00085 | 0.00085
1984 | 4 | 25 | 0.0009 | 0.0009 | 0.00067 | 0.00074 | 0.00074 | 0.00074 | 0.0004 | 0.00042 | 0.00042 | 0.00085 | 0.00085 | 0.00085
1984 | 4 | 26 | 0.0009 | 0.0009 | 0.00067 | 0.00074 | 0.00074 | 0.00074 | 0.0004 | 0.00042 | 0.00042 | 0.00085 | 0.00085 | 0.00085
1984 | 4 | 27 | 0.0009 | 0.0009 | 0.00067 | 0.00074 | 0.00074 | 0.00074 | 0.0004 | 0.00042 | 0.00042 | 0.00085 | 0.00085 | 0.00085
1984 | 4 | 28 | 0.0009 | 0.0009 | 0.00067 | 0.00074 | 0.00074 | 0.00074 | 0.0004 | 0.00042 | 0.00042 | 0.00085 | 0.00085 | 0.00085
1984 | 4 | 29 | 0.0009 | 0.0009 | 0.00067 | 0.00074 | 0.00074 | 0.00074 | 0.0004 | 0.00042 | 0.00042 | 0.00085 | 0.00085 | 0.00085
1984 | 4 | 30 | 0.0009 | 0.0009 | 0.00067 | 0.00074 | 0.00074 | 0.00074 | 0.0004 | 0.00042 | 0.00042 | 0.00085 | 0.00085 | 0.00085
1984 | 5 | 1 | 0.0009 | 0.0009 | 0.00067 | 0.00074 | 0.00074 | 0.00074 | 0.0004 | 0.00042 | 0.00042 | 0.00085 | 0.00085 | 0.00085
1984 | 5 | 2 | 0.0009 | 0.0009 | 0.00067 | 0.00074 | 0.00074 | 0.00074 | 0.0004 | 0.00042 | 0.00042 | 0.00085 | 0.00085 | 0.00085
1984 | 5 | 3 | 0.0009 | 0.0009 | 0.00067 | 0.00074 | 0.00074 | 0.00074 | 0.0004 | 0.00042 | 0.00042 | 0.00085 | 0.00085 | 0.00085
1984 | 5 | 4 | 0.0009 | 0.0009 | 0.00067 | 0.00074 | 0.00074 | 0.00074 | 0.0004 | 0.00042 | 0.00042 | 0.00085 | 0.00085 | 0.00085
1984 | 5 | 5 | 0.0009 | 0.0009 | 0.00067 | 0.00074 | 0.00074 | 0.00074 | 0.0004 | 0.00042 | 0.00042 | 0.00085 | 0.00085 | 0.00085
1984 | 5 | 6 | 0.0009 | 0.0009 | 0.00067 | 0.00074 | 0.00074 | 0.00074 | 0.0004 | 0.00042 | 0.00042 | 0.00085 | 0.00085 | 0.00085
1984 | 5 | 7 | 0.0009 | 0.0009 | 0.00067 | 0.00074 | 0.00074 | 0.00074 | 0.0004 | 0.00042 | 0.00042 | 0.00085 | 0.00085 | 0.00085
1984 | 5 | 8 | 0.0009 | 0.0009 | 0.00067 | 0.00074 | 0.00074 | 0.00074 | 0.0004 | 0.00042 | 0.00042 | 0.00085 | 0.00085 | 0.00085
1984 | 5 | 9 | 0.0009 | 0.0009 | 0.00067 | 0.00074 | 0.00074 | 0.00074 | 0.0004 | 0.00042 | 0.00042 | 0.00085 | 0.00085 | 0.00085
1984 | 5 | 10 | 0.0009 | 0.0009 | 0.00067 | 0.00074 | 0.00074 | 0.00074 | 0.0004 | 0.00042 | 0.00042 | 0.00085 | 0.00085 | 0.00085
1984 | 5 | 11 | 0.0009 | 0.0009 | 0.00067 | 0.00074 | 0.00074 | 0.00074 | 0.0004 | 0.00042 | 0.00042 | 0.00085 | 0.00085 | 0.00085
1984 | 5 | 12 | 0.0009 | 0.0009 | 0.00067 | 0.00074 | 0.00074 | 0.00074 | 0.0004 | 0.00042 | 0.00042 | 0.00085 | 0.00085 | 0.00085
1984 | 5 | 13 | 0.0009 | 0.0009 | 0.00067 | 0.00074 | 0.00074 | 0.00074 | 0.0004 | 0.00042 | 0.00042 | 0.00085 | 0.00085 | 0.00085
1984 | 5 | 14 | 0.0009 | 0.0009 | 0.00067 | 0.00074 | 0.00074 | 0.00074 | 0.0004 | 0.00042 | 0.00042 | 0.00085 | 0.00085 | 0.00085
1984 | 5 | 15 | 0.0009 | 0.0009 | 0.00067 | 0.00074 | 0.00074 | 0.00074 | 0.0004 | 0.00042 | 0.00042 | 0.00085 | 0.00085 | 0.00085
1984 | 5 | 16 | 0.0009 | 0.0009 | 0.00067 | 0.00074 | 0.00074 | 0.00074 | 0.0004 | 0.00042 | 0.00042 | 0.00085 | 0.00085 | 0.00085
1984 | 5 | 17 | 0.0009 | 0.0009 | 0.00067 | 0.00074 | 0.00074 | 0.00074 | 0.0004 | 0.00042 | 0.00042 | 0.00085 | 0.00085 | 0.00085
1984 | 5 | 18 | 0.0009 | 0.0009 | 0.00067 | 0.00074 | 0.00074 | 0.00074 | 0.0004 | 0.00042 | 0.00042 | 0.00085 | 0.00085 | 0.00085
1984 | 5 | 19 | 0.0009 | 0.0009 | 0.00067 | 0.00074 | 0.00074 | 0.00074 | 0.0004 | 0.00042 | 0.00042 | 0.00085 | 0.00085 | 0.00085
1984 | 5 | 20 | 0.0009 | 0.0009 | 0.00067 | 0.00074 | 0.00074 | 0.00074 | 0.0004 | 0.00042 | 0.00042 | 0.00085 | 0.00085 | 0.00085
1984 | 5 | 21 | 0.0009 | 0.0009 | 0.00067 | 0.00074 | 0.00074 | 0.00074 | 0.0004 | 0.00042 | 0.00042 | 0.00085 | 0.00085 | 0.00085
1984 | 5 | 22 | 0.0009 | 0.0009 | 0.00067 | 0.00074 | 0.00074 | 0.00074 | 0.0004 | 0.00042 | 0.00042 | 0.00085 | 0.00085 | 0.00085
1984 | 5 | 23 | 0.0009 | 0.0009 | 0.00067 | 0.00074 | 0.00074 | 0.00074 | 0.0004 | 0.00042 | 0.00042 | 0.00085 | 0.00085 | 0.00085
1984 | 5 | 24 | 0.0009 | 0.0009 | 0.00067 | 0.00074 | 0.00074 | 0.00074 | 0.0004 | 0.00042 | 0.00042 | 0.00085 | 0.00085 | 0.00085
1984 | 5 | 25 | 0.0009 | 0.0009 | 0.00067 | 0.00074 | 0.00074 | 0.00074 | 0.0004 | 0.00042 | 0.00042 | 0.00085 | 0.00085 | 0.00085
1984 | 5 | 26 | 0.0009 | 0.0009 | 0.00067 | 0.00074 | 0.00074 | 0.00074 | 0.0004 | 0.00042 | 0.00042 | 0.00085 | 0.00085 | 0.00085
1984 | 5 | 27 | 0.0009 | 0.0009 | 0.00067 | 0.00074 | 0.00074 | 0.00074 | 0.0004 | 0.00042 | 0.00042 | 0.00085 | 0.00085 | 0.00085
1984 | 5 | 28 | 0.0009 | 0.0009 | 0.00067 | 0.00074 | 0.00074 | 0.00074 | 0.0004 | 0.00042 | 0.00042 | 0.00085 | 0.00085 | 0.00085
1984 | 5 | 29 | 0.0009 | 0.0009 | 0.00067 | 0.00074 | 0.00074 | 0.00074 | 0.0004 | 0.00042 | 0.00042 | 0.00085 | 0.00085 | 0.00085
1984 | 5 | 30 | 0.0009 | 0.0009 | 0.00067 | 0.00074 | 0.00074 | 0.00074 | 0.0004 | 0.00042 | 0.00042 | 0.00085 | 0.00085 | 0.00085
1984 | 5 | 31 | 0.0009 | 0.0009 | 0.00067 | 0.00074 | 0.00074 | 0.00074 | 0.0004 | 0.00042 | 0.00042 | 0.00085 | 0.00085 | 0.00085
1984 | 6 | 1 | 0.0009 | 0.0009 | 0.00067 | 0.00074 | 0.00074 | 0.00074 | 0.0004 | 0.00042 | 0.00042 | 0.00085 | 0.00085 | 0.00085
1984 | 6 | 2 | 0.0009 | 0.0009 | 0.00067 | 0.00074 | 0.00074 | 0.00074 | 0.0004 | 0.00042 | 0.00042 | 0.00085 | 0.00085 | 0.00085
1984 | 6 | 3 | 0.0009 | 0.0009 | 0.00067 | 0.00074 | 0.00074 | 0.00074 | 0.0004 | 0.00042 | 0.00042 | 0.00085 | 0.00085 | 0.00085
1984 | 6 | 4 | 0.0009 | 0.0009 | 0.00067 | 0.00074 | 0.00074 | 0.00074 | 0.0004 | 0.00042 | 0.00042 | 0.00085 | 0.00085 | 0.00085
1984 | 6 | 5 | 0.0009 | 0.0009 | 0.00067 | 0.00074 | 0.00074 | 0.00074 | 0.0004 | 0.00042 | 0.00042 | 0.00085 | 0.00085 | 0.00085
1984 | 6 | 6 | 0.0009 | 0.0009 | 0.00067 | 0.00074 | 0.00074 | 0.00074 | 0.0004 | 0.00042 | 0.00042 | 0.00085 | 0.00085 | 0.00085
1984 | 6 | 7 | 0.0009 | 0.0009 | 0.00067 | 0.00074 | 0.00074 | 0.00074 | 0.0004 | 0.00042 | 0.00042 | 0.00085 | 0.00085 | 0.00085
1984 | 6 | 8 | 0.0009 | 0.0009 | 0.00067 | 0.00074 | 0.00074 | 0.00074 | 0.0004 | 0.00042 | 0.00042 | 0.00085 | 0.00085 | 0.00085
1984 | 6 | 9 | 0.0009 | 0.0009 | 0.00067 | 0.00074 | 0.00074 | 0.00074 | 0.0004 | 0.00042 | 0.00042 | 0.00085 | 0.00085 | 0.00085
1984 | 6 | 10 | 0.0009 | 0.0009 | 0.00067 | 0.00074 | 0.00074 | 0.00074 | 0.0004 | 0.00042 | 0.00042 | 0.00085 | 0.00085 | 0.00085
1984 | 6 | 11 | 0.0009 | 0.0009 | 0.00067 | 0.00074 | 0.00074 | 0.00074 | 0.0004 | 0.00042 | 0.00042 | 0.00085 | 0.00085 | 0.00085
1984 | 6 | 12 | 0.0009 | 0.0009 | 0.00067 | 0.00074 | 0.00074 | 0.00074 | 0.0004 | 0.00042 | 0.00042 | 0.00085 | 0.00085 | 0.00085
1984 | 6 | 13 | 0.0009 | 0.0009 | 0.00067 | 0.00074 | 0.00074 | 0.00074 | 0.0004 | 0.00042 | 0.00042 | 0.00085 | 0.00085 | 0.00085
1984 | 6 | 14 | 0.0009 | 0.0009 | 0.00067 | 0.00074 | 0.00074 | 0.00074 | 0.0004 | 0.00042 | 0.00042 | 0.00085 | 0.00085 | 0.00085
1984 | 6 | 15 | 0.0009 | 0.0009 | 0.00067 | 0.00074 | 0.00074 | 0.00074 | 0.0004 | 0.00042 | 0.00042 | 0.00085 | 0.00085 | 0.00085
1984 | 6 | 16 | 0.0009 | 0.0009 | 0.00067 | 0.00074 | 0.00074 | 0.00074 | 0.0004 | 0.00042 | 0.00042 | 0.00085 | 0.00085 | 0.00085
1984 | 6 | 17 | 0.0009 | 0.0009 | 0.00067 | 0.00074 | 0.00074 | 0.00074 | 0.0004 | 0.00042 | 0.00042 | 0.00085 | 0.00085 | 0.00085
1984 | 6 | 18 | 0.0009 | 0.0009 | 0.00067 | 0.00074 | 0.00074 | 0.00074 | 0.0004 | 0.00042 | 0.00042 | 0.00085 | 0.00085 | 0.00085
1984 | 6 | 19 | 0.0009 | 0.0009 | 0.00067 | 0.00074 | 0.00074 | 0.00074 | 0.0004 | 0.00042 | 0.00042 | 0.00085 | 0.00085 | 0.00085
1984 | 6 | 20 | 0.0009 | 0.0009 | 0.00067 | 0.00074 | 0.00074 | 0.00074 | 0.0004 | 0.00042 | 0.00042 | 0.00085 | 0.00085 | 0.00085
1984 | 6 | 21 | 0.0009 | 0.0009 | 0.00067 | 0.00074 | 0.00074 | 0.00074 | 0.0004 | 0.00042 | 0.00042 | 0.00085 | 0.00085 | 0.00085
1984 | 6 | 22 | 0.0009 | 0.0009 | 0.00067 | 0.00074 | 0.00074 | 0.00074 | 0.0004 | 0.00042 | 0.00042 | 0.00085 | 0.00085 | 0.00085
1984 | 6 | 23 | 0.0009 | 0.0009 | 0.00067 | 0.00074 | 0.00074 | 0.00074 | 0.0004 | 0.00042 | 0.00042 | 0.00085 | 0.00085 | 0.00085
1984 | 6 | 24 | 0.0009 | 0.0009 | 0.00067 | 0.00074 | 0.00074 | 0.00074 | 0.0004 | 0.00042 | 0.00042 | 0.00085 | 0.00085 | 0.00085
1984 | 6 | 25 | 0.0009 | 0.0009 | 0.00067 | 0.00074 | 0.00074 | 0.00074 | 0.0004 | 0.00042 | 0.00042 | 0.00085 | 0.00085 | 0.00085
1984 | 6 | 26 | 0.0009 | 0.0009 | 0.00067 | 0.00074 | 0.00074 | 0.00074 | 0.0004 | 0.00042 | 0.00042 | 0.00085 | 0.00085 | 0.00085
1984 | 6 | 27 | 0.0009 | 0.0009 | 0.00067 | 0.00074 | 0.00074 | 0.00074 | 0.0004 | 0.00042 | 0.00042 | 0.00085 | 0.00085 | 0.00085
1984 | 6 | 28 | 0.0009 | 0.0009 | 0.00067 | 0.00074 | 0.00074 | 0.00074 | 0.0004 | 0.00042 | 0.00042 | 0.00085 | 0.00085 | 0.00085
1984 | 6 | 29 | 0.0009 | 0.0009 | 0.00067 | 0.00074 | 0.00074 | 0.00074 | 0.0004 | 0.00042 | 0.00042 | 0.00085 | 0.00085 | 0.00085
1984 | 6 | 30 | 0.0009 | 0.0009 | 0.00067 | 0.00074 | 0.00074 | 0.00074 | 0.0004 | 0.00042 | 0.00042 | 0.00085 | 0.00085 | 0.00085
1984 | 7 | 1 | 0.0009 | 0.0009 | 0.00067 | 0.00074 | 0.00074 | 0.00074 | 0.0004 | 0.00042 | 0.00042 | 0.00085 | 0.00085 | 0.00085
1984 | 7 | 2 | 0.0009 | 0.0009 | 0.00067 | 0.00074 | 0.00074 | 0.00074 | 0.0004 | 0.00042 | 0.00042 | 0.00085 | 0.00085 | 0.00085
1984 | 7 | 3 | 0.0009 | 0.0009 | 0.00067 | 0.00074 | 0.00074 | 0.00074 | 0.0004 | 0.00042 | 0.00042 | 0.00085 | 0.00085 | 0.00085
1984 | 7 | 4 | 0.0009 | 0.0009 | 0.00067 | 0.00074 | 0.00074 | 0.00074 | 0.0004 | 0.00042 | 0.00042 | 0.00085 | 0.00085 | 0.00085
1984 | 7 | 5 | 0.0009 | 0.0009 | 0.00067 | 0.00074 | 0.00074 | 0.00074 | 0.0004 | 0.00042 | 0.00042 | 0.00085 | 0.00085 | 0.00085
1984 | 7 | 6 | 0.0009 | 0.0009 | 0.00067 | 0.00074 | 0.00074 | 0.00074 | 0.0004 | 0.00042 | 0.00042 | 0.00085 | 0.00085 | 0.00085
1984 | 7 | 7 | 0.0009 | 0.0009 | 0.00067 | 0.00074 | 0.00074 | 0.00074 | 0.0004 | 0.00042 | 0.00042 | 0.00085 | 0.00085 | 0.00085
1984 | 7 | 8 | 0.0009 | 0.0009 | 0.00067 | 0.00074 | 0.00074 | 0.00074 | 0.0004 | 0.00042 | 0.00042 | 0.00085 | 0.00085 | 0.00085
1984 | 7 | 9 | 0.0009 | 0.0009 | 0.00067 | 0.00074 | 0.00074 | 0.00074 | 0.0004 | 0.00042 | 0.00042 | 0.00085 | 0.00085 | 0.00085
1984 | 7 | 10 | 0.0009 | 0.0009 | 0.00067 | 0.00074 | 0.00074 | 0.00074 | 0.0004 | 0.00042 | 0.00042 | 0.00085 | 0.00085 | 0.00085
1984 | 7 | 11 | 0.0009 | 0.0009 | 0.00067 | 0.00074 | 0.00074 | 0.00074 | 0.0004 | 0.00042 | 0.00042 | 0.00085 | 0.00085 | 0.00085
1984 | 7 | 12 | 0.0009 | 0.0009 | 0.00067 | 0.00074 | 0.00074 | 0.00074 | 0.0004 | 0.00042 | 0.00042 | 0.00085 | 0.00085 | 0.00085
1984 | 7 | 13 | 0.0009 | 0.0009 | 0.00067 | 0.00074 | 0.00074 | 0.00074 | 0.0004 | 0.00042 | 0.00042 | 0.00085 | 0.00085 | 0.00085
1984 | 7 | 14 | 0.0009 | 0.0009 | 0.00067 | 0.00074 | 0.00074 | 0.00074 | 0.0004 | 0.00042 | 0.00042 | 0.00085 | 0.00085 | 0.00085
1984 | 7 | 15 | 0.0009 | 0.0009 | 0.00067 | 0.00074 | 0.00074 | 0.00074 | 0.0004 | 0.00042 | 0.00042 | 0.00085 | 0.00085 | 0.00085
1984 | 7 | 16 | 0.0009 | 0.0009 | 0.00067 | 0.00074 | 0.00074 | 0.00074 | 0.0004 | 0.00042 | 0.00042 | 0.00085 | 0.00085 | 0.00085
1984 | 7 | 17 | 0.0009 | 0.0009 | 0.00067 | 0.00074 | 0.00074 | 0.00074 | 0.0004 | 0.00042 | 0.00042 | 0.00085 | 0.00085 | 0.00085
1984 | 7 | 18 | 0.0009 | 0.0009 | 0.00067 | 0.00074 | 0.00074 | 0.00074 | 0.0004 | 0.00042 | 0.00042 | 0.00085 | 0.00085 | 0.00085
1984 | 7 | 19 | 0.0009 | 0.0009 | 0.00067 | 0.00074 | 0.00074 | 0.00074 | 0.0004 | 0.00042 | 0.00042 | 0.00085 | 0.00085 | 0.00085
1984 | 7 | 20 | 0.0009 | 0.0009 | 0.00067 | 0.00074 | 0.00074 | 0.00074 | 0.0004 | 0.00042 | 0.00042 | 0.00085 | 0.00085 | 0.00085
1984 | 7 | 21 | 0.0009 | 0.0009 | 0.00067 | 0.00074 | 0.00074 | 0.00074 | 0.0004 | 0.00042 | 0.00042 | 0.00085 | 0.00085 | 0.00085
1984 | 7 | 22 | 0.0009 | 0.0009 | 0.00067 | 0.00074 | 0.00074 | 0.00074 | 0.0004 | 0.00042 | 0.00042 | 0.00085 | 0.00085 | 0.00085
1984 | 7 | 23 | 0.0009 | 0.0009 | 0.00067 | 0.00074 | 0.00074 | 0.00074 | 0.0004 | 0.00042 | 0.00042 | 0.00085 | 0.00085 | 0.00085
1984 | 7 | 24 | 0.0009 | 0.0009 | 0.00067 | 0.00074 | 0.00074 | 0.00074 | 0.0004 | 0.00042 | 0.00042 | 0.00085 | 0.00085 | 0.00085
1984 | 7 | 25 | 0.0009 | 0.0009 | 0.00067 | 0.0071329 | 0.0071329 | 0.0071329 | 0.0004 | 0.00042 | 0.00042 | 0.00085 | 0.00085 | 0.00085
1984 | 7 | 26 | 0.0009 | 0.0009 | 0.00067 | 0.0023134 | 0.0023134 | 0.0023134 | 0.0004 | 0.00042 | 0.00042 | 0.00085 | 0.00085 | 0.00085
1984 | 7 | 27 | 0.0009 | 0.0009 | 0.00067 | 0.002207 | 0.002207 | 0.002207 | 0.0004 | 0.00042 | 0.00042 | 0.00085 | 0.00085 | 0.00085
1984 | 7 | 28 | 0.0009 | 0.0009 | 0.00067 | 0.0071728 | 0.0071728 | 0.0071728 | 0.0004 | 0.00042 | 0.00042 | 0.00085 | 0.00085 | 0.00085
1984 | 7 | 29 | 0.0009 | 0.0009 | 0.00067 | 0.0072006 | 0.0072006 | 0.0072006 | 0.0004 | 0.00042 | 0.00042 | 0.00085 | 0.00085 | 0.00085
1984 | 7 | 30 | 0.0009 | 0.0009 | 0.00067 | 0.0067444 | 0.0067444 | 0.0067444 | 0.0004 | 0.00042 | 0.00042 | 0.00085 | 0.00085 | 0.00085
1984 | 7 | 31 | 0.0009 | 0.0009 | 0.00067 | 0.0011849 | 0.0011849 | 0.0011849 | 0.0004 | 0.00042 | 0.00042 | 0.00085 | 0.00085 | 0.00085
1984 | 8 | 1 | 0.0009 | 0.0009 | 0.00067 | 0.0055476 | 0.0055476 | 0.0055476 | 0.0004 | 0.00042 | 0.00042 | 0.00085 | 0.00085 | 0.00085
1984 | 8 | 2 | 0.0009 | 0.0009 | 0.00067 | 0.0072987 | 0.0072987 | 0.0072987 | 0.0004 | 0.00042 | 0.00042 | 0.00085 | 0.00085 | 0.00085
1984 | 8 | 3 | 0.0009 | 0.0009 | 0.00067 | 0.0056679 | 0.0056679 | 0.0056679 | 0.0004 | 0.00042 | 0.00042 | 0.00085 | 0.00085 | 0.00085
1984 | 8 | 4 | 0.0009 | 0.0009 | 0.00067 | 0.00074 | 0.00074 | 0.00074 | 0.0004 | 0.00042 | 0.00042 | 0.00085 | 0.00085 | 0.00085
1984 | 8 | 5 | 0.0009 | 0.0009 | 0.00067 | 0.0072124 | 0.0072124 | 0.0072124 | 0.0004 | 0.00042 | 0.00042 | 0.00085 | 0.00085 | 0.00085
1984 | 8 | 6 | 0.0009 | 0.0009 | 0.00067 | 0.0072404 | 0.0072404 | 0.0072404 | 0.0004 | 0.00042 | 0.00042 | 0.00085 | 0.00085 | 0.00085
1984 | 8 | 7 | 0.0009 | 0.0009 | 0.00067 | 0.00074 | 0.00074 | 0.00074 | 0.0004 | 0.00042 | 0.00042 | 0.00085 | 0.00085 | 0.00085
1984 | 8 | 8 | 0.0009 | 0.0009 | 0.00067 | 0.00074 | 0.00074 | 0.00074 | 0.0004 | 0.00042 | 0.00042 | 0.00085 | 0.00085 | 0.00085
1984 | 8 | 9 | 0.0009 | 0.0009 | 0.00067 | 0.00074 | 0.00074 | 0.00074 | 0.0004 | 0.00042 | 0.00042 | 0.00085 | 0.00085 | 0.00085
1984 | 8 | 10 | 0.0009 | 0.0009 | 0.00067 | 0.00074 | 0.00074 | 0.00074 | 0.0004 | 0.00042 | 0.00042 | 0.00085 | 0.00085 | 0.00085
1984 | 8 | 11 | 0.0009 | 0.0009 | 0.00067 | 0.00074 | 0.00074 | 0.00074 | 0.0004 | 0.00042 | 0.00042 | 0.00085 | 0.00085 | 0.00085
1984 | 8 | 12 | 0.0009 | 0.0009 | 0.00067 | 0.00074 | 0.00074 | 0.00074 | 0.0004 | 0.00042 | 0.00042 | 0.00085 | 0.00085 | 0.00085
1984 | 8 | 13 | 0.0009 | 0.0009 | 0.00067 | 0.00074 | 0.00074 | 0.00074 | 0.0004 | 0.00042 | 0.00042 | 0.00085 | 0.00085 | 0.00085
1984 | 8 | 14 | 0.0009 | 0.0009 | 0.00067 | 0.00074 | 0.00074 | 0.00074 | 0.0004 | 0.00042 | 0.00042 | 0.00085 | 0.00085 | 0.00085
1984 | 8 | 15 | 0.0009 | 0.0009 | 0.00067 | 0.00074 | 0.00074 | 0.00074 | 0.0004 | 0.00042 | 0.00042 | 0.00085 | 0.00085 | 0.00085
1984 | 8 | 16 | 0.0009 | 0.0009 | 0.00067 | 0.00074 | 0.00074 | 0.00074 | 0.0004 | 0.00042 | 0.00042 | 0.00085 | 0.00085 | 0.00085
1984 | 8 | 17 | 0.0009 | 0.0009 | 0.00067 | 0.00074 | 0.00074 | 0.00074 | 0.0004 | 0.00042 | 0.00042 | 0.00085 | 0.00085 | 0.00085
1984 | 8 | 18 | 0.0009 | 0.0009 | 0.00067 | 0.00074 | 0.00074 | 0.00074 | 0.0004 | 0.00042 | 0.00042 | 0.00085 | 0.00085 | 0.00085
1984 | 8 | 19 | 0.0009 | 0.0009 | 0.00067 | 0.00074 | 0.00074 | 0.00074 | 0.0004 | 0.00042 | 0.00042 | 0.00085 | 0.00085 | 0.00085
1984 | 8 | 20 | 0.0009 | 0.0009 | 0.00067 | 0.00074 | 0.00074 | 0.00074 | 0.0004 | 0.00042 | 0.00042 | 0.00085 | 0.00085 | 0.00085
1984 | 8 | 21 | 0.0009 | 0.0009 | 0.00067 | 0.00074 | 0.00074 | 0.00074 | 0.0004 | 0.00042 | 0.00042 | 0.00085 | 0.00085 | 0.00085
1984 | 8 | 22 | 0.0009 | 0.0009 | 0.00067 | 0.00074 | 0.00074 | 0.00074 | 0.0004 | 0.00042 | 0.00042 | 0.00085 | 0.00085 | 0.00085
1984 | 8 | 23 | 0.0009 | 0.0009 | 0.00067 | 0.00074 | 0.00074 | 0.00074 | 0.0004 | 0.00042 | 0.00042 | 0.00085 | 0.00085 | 0.00085
1984 | 8 | 24 | 0.0009 | 0.0009 | 0.00067 | 0.00074 | 0.00074 | 0.00074 | 0.0004 | 0.00042 | 0.00042 | 0.00085 | 0.00085 | 0.00085
1984 | 8 | 25 | 0.0009 | 0.0009 | 0.00067 | 0.00074 | 0.00074 | 0.00074 | 0.0004 | 0.00042 | 0.00042 | 0.00085 | 0.00085 | 0.00085
1984 | 8 | 26 | 0.0009 | 0.0009 | 0.00067 | 0.00074 | 0.00074 | 0.00074 | 0.0004 | 0.00042 | 0.00042 | 0.00085 | 0.00085 | 0.00085
1984 | 8 | 27 | 0.0009 | 0.0009 | 0.00067 | 0.00074 | 0.00074 | 0.00074 | 0.0004 | 0.00042 | 0.00042 | 0.00085 | 0.00085 | 0.00085
1984 | 8 | 28 | 0.0009 | 0.0009 | 0.00067 | 0.00074 | 0.00074 | 0.00074 | 0.0004 | 0.00042 | 0.00042 | 0.00085 | 0.00085 | 0.00085
1984 | 8 | 29 | 0.0009 | 0.0009 | 0.00067 | 0.00074 | 0.00074 | 0.00074 | 0.0004 | 0.00042 | 0.00042 | 0.00085 | 0.00085 | 0.00085
1984 | 8 | 30 | 0.0009 | 0.0009 | 0.00067 | 0.00074 | 0.00074 | 0.00074 | 0.0004 | 0.00042 | 0.00042 | 0.00085 | 0.00085 | 0.00085
1984 | 8 | 31 | 0.0009 | 0.0009 | 0.00067 | 0.00074 | 0.00074 | 0.00074 | 0.0004 | 0.00042 | 0.00042 | 0.00085 | 0.00085 | 0.00085
1984 | 9 | 1 | 0.0009 | 0.0009 | 0.00067 | 0.00074 | 0.00074 | 0.00074 | 0.0004 | 0.00042 | 0.00042 | 0.00085 | 0.00085 | 0.00085
1984 | 9 | 2 | 0.0009 | 0.0009 | 0.00067 | 0.00074 | 0.00074 | 0.00074 | 0.0004 | 0.00042 | 0.00042 | 0.00085 | 0.00085 | 0.00085
1984 | 9 | 3 | 0.0009 | 0.0009 | 0.00067 | 0.00074 | 0.00074 | 0.00074 | 0.0004 | 0.00042 | 0.00042 | 0.00085 | 0.00085 | 0.00085
1984 | 9 | 4 | 0.0009 | 0.0009 | 0.00067 | 0.00074 | 0.00074 | 0.00074 | 0.0004 | 0.00042 | 0.00042 | 0.00085 | 0.00085 | 0.00085
1984 | 9 | 5 | 0.0009 | 0.0009 | 0.00067 | 0.00074 | 0.00074 | 0.00074 | 0.0004 | 0.00042 | 0.00042 | 0.00085 | 0.00085 | 0.00085
1984 | 9 | 6 | 0.0009 | 0.0009 | 0.00067 | 0.00074 | 0.00074 | 0.00074 | 0.0004 | 0.00042 | 0.00042 | 0.00085 | 0.00085 | 0.00085
1984 | 9 | 7 | 0.0009 | 0.0009 | 0.00067 | 0.00074 | 0.00074 | 0.00074 | 0.0004 | 0.00042 | 0.00042 | 0.00085 | 0.00085 | 0.00085
1984 | 9 | 8 | 0.0009 | 0.0009 | 0.00067 | 0.00074 | 0.00074 | 0.00074 | 0.0004 | 0.00042 | 0.00042 | 0.00085 | 0.00085 | 0.00085
1984 | 9 | 9 | 0.0009 | 0.0009 | 0.00067 | 0.00074 | 0.00074 | 0.00074 | 0.0004 | 0.00042 | 0.00042 | 0.00085 | 0.00085 | 0.00085
1984 | 9 | 10 | 0.0009 | 0.0009 | 0.00067 | 0.00074 | 0.00074 | 0.00074 | 0.0004 | 0.00042 | 0.00042 | 0.00085 | 0.00085 | 0.00085
1984 | 9 | 11 | 0.0009 | 0.0009 | 0.00067 | 0.00074 | 0.00074 | 0.00074 | 0.0004 | 0.00042 | 0.00042 | 0.00085 | 0.00085 | 0.00085
1984 | 9 | 12 | 0.0009 | 0.0009 | 0.00067 | 0.00074 | 0.00074 | 0.00074 | 0.0004 | 0.00042 | 0.00042 | 0.00085 | 0.00085 | 0.00085
1984 | 9 | 13 | 0.0009 | 0.0009 | 0.00067 | 0.00074 | 0.00074 | 0.00074 | 0.0004 | 0.00042 | 0.00042 | 0.00085 | 0.00085 | 0.00085
1984 | 9 | 14 | 0.0009 | 0.0009 | 0.00067 | 0.00074 | 0.00074 | 0.00074 | 0.0004 | 0.00042 | 0.00042 | 0.00085 | 0.00085 | 0.00085
1984 | 9 | 15 | 0.0009 | 0.0009 | 0.00067 | 0.00074 | 0.00074 | 0.00074 | 0.0004 | 0.00042 | 0.00042 | 0.00085 | 0.00085 | 0.00085
1984 | 9 | 16 | 0.0009 | 0.0009 | 0.00067 | 0.00074 | 0.00074 | 0.00074 | 0.0004 | 0.00042 | 0.00042 | 0.00085 | 0.00085 | 0.00085
1984 | 9 | 17 | 0.0009 | 0.0009 | 0.00067 | 0.00074 | 0.00074 | 0.00074 | 0.0004 | 0.00042 | 0.00042 | 0.00085 | 0.00085 | 0.00085
1984 | 9 | 18 | 0.0009 | 0.0009 | 0.00067 | 0.00074 | 0.00074 | 0.00074 | 0.0004 | 0.00042 | 0.00042 | 0.00085 | 0.00085 | 0.00085
1984 | 9 | 19 | 0.0009 | 0.0009 | 0.00067 | 0.00074 | 0.00074 | 0.00074 | 0.0004 | 0.00042 | 0.00042 | 0.00085 | 0.00085 | 0.00085
1984 | 9 | 20 | 0.0009 | 0.0009 | 0.00067 | 0.00074 | 0.00074 | 0.00074 | 0.0004 | 0.00042 | 0.00042 | 0.00085 | 0.00085 | 0.00085
1984 | 9 | 21 | 0.0009 | 0.0009 | 0.00067 | 0.00074 | 0.00074 | 0.00074 | 0.0004 | 0.00042 | 0.00042 | 0.00085 | 0.00085 | 0.00085
1984 | 9 | 22 | 0.0009 | 0.0009 | 0.00067 | 0.00074 | 0.00074 | 0.00074 | 0.0004 | 0.00042 | 0.00042 | 0.00085 | 0.00085 | 0.00085
1984 | 9 | 23 | 0.0009 | 0.0009 | 0.00067 | 0.00074 | 0.00074 | 0.00074 | 0.0004 | 0.00042 | 0.00042 | 0.00085 | 0.00085 | 0.00085
1984 | 9 | 24 | 0.0009 | 0.0009 | 0.00067 | 0.00074 | 0.00074 | 0.00074 | 0.0004 | 0.00042 | 0.00042 | 0.00085 | 0.00085 | 0.00085
1984 | 9 | 25 | 0.0009 | 0.0009 | 0.00067 | 0.00074 | 0.00074 | 0.00074 | 0.0004 | 0.00042 | 0.00042 | 0.00085 | 0.00085 | 0.00085
1984 | 9 | 26 | 0.0009 | 0.0009 | 0.00067 | 0.00074 | 0.00074 | 0.00074 | 0.0004 | 0.00042 | 0.00042 | 0.00085 | 0.00085 | 0.00085
1984 | 9 | 27 | 0.0009 | 0.0009 | 0.00067 | 0.00074 | 0.00074 | 0.00074 | 0.0004 | 0.00042 | 0.00042 | 0.00085 | 0.00085 | 0.00085
1984 | 9 | 28 | 0.0009 | 0.0009 | 0.00067 | 0.00074 | 0.00074 | 0.00074 | 0.0004 | 0.00042 | 0.00042 | 0.00085 | 0.00085 | 0.00085
1984 | 9 | 29 | 0.0009 | 0.0009 | 0.00067 | 0.00074 | 0.00074 | 0.00074 | 0.0004 | 0.00042 | 0.00042 | 0.00085 | 0.00085 | 0.00085
1984 | 9 | 30 | 0.0009 | 0.0009 | 0.00067 | 0.00074 | 0.00074 | 0.00074 | 0.0004 | 0.00042 | 0.00042 | 0.00085 | 0.00085 | 0.00085
1984 | 10 | 1 | 0.0009 | 0.0009 | 0.00067 | 0.00074 | 0.00074 | 0.00074 | 0.0004 | 0.00042 | 0.00042 | 0.00085 | 0.00085 | 0.00085
1984 | 10 | 2 | 0.0009 | 0.0009 | 0.00067 | 0.00074 | 0.00074 | 0.00074 | 0.0004 | 0.00042 | 0.00042 | 0.00085 | 0.00085 | 0.00085
1984 | 10 | 3 | 0.0009 | 0.0009 | 0.00067 | 0.00074 | 0.00074 | 0.00074 | 0.0004 | 0.00042 | 0.00042 | 0.00085 | 0.00085 | 0.00085
1984 | 10 | 4 | 0.0009 | 0.0009 | 0.00067 | 0.00074 | 0.00074 | 0.00074 | 0.0004 | 0.00042 | 0.00042 | 0.00085 | 0.00085 | 0.00085
1984 | 10 | 5 | 0.0009 | 0.0009 | 0.00067 | 0.00074 | 0.00074 | 0.00074 | 0.0004 | 0.00042 | 0.00042 | 0.00085 | 0.00085 | 0.00085
1984 | 10 | 6 | 0.0009 | 0.0009 | 0.00067 | 0.00074 | 0.00074 | 0.00074 | 0.0004 | 0.00042 | 0.00042 | 0.00085 | 0.00085 | 0.00085
1984 | 10 | 7 | 0.0009 | 0.0009 | 0.00067 | 0.00074 | 0.00074 | 0.00074 | 0.0004 | 0.00042 | 0.00042 | 0.00085 | 0.00085 | 0.00085
1984 | 10 | 8 | 0.0009 | 0.0009 | 0.00067 | 0.00074 | 0.00074 | 0.00074 | 0.0004 | 0.00042 | 0.00042 | 0.00085 | 0.00085 | 0.00085
1984 | 10 | 9 | 0.0009 | 0.0009 | 0.00067 | 0.00074 | 0.00074 | 0.00074 | 0.0004 | 0.00042 | 0.00042 | 0.00085 | 0.00085 | 0.00085
1984 | 10 | 10 | 0.0009 | 0.0009 | 0.00067 | 0.00074 | 0.00074 | 0.00074 | 0.0004 | 0.00042 | 0.00042 | 0.00085 | 0.00085 | 0.00085
1984 | 10 | 11 | 0.0009 | 0.0009 | 0.00067 | 0.00074 | 0.00074 | 0.00074 | 0.0004 | 0.00042 | 0.00042 | 0.00085 | 0.00085 | 0.00085
1984 | 10 | 12 | 0.0009 | 0.0009 | 0.00067 | 0.00074 | 0.00074 | 0.00074 | 0.0004 | 0.00042 | 0.00042 | 0.00085 | 0.00085 | 0.00085
1984 | 10 | 13 | 0.0009 | 0.0009 | 0.00067 | 0.00074 | 0.00074 | 0.00074 | 0.0004 | 0.00042 | 0.00042 | 0.00085 | 0.00085 | 0.00085
1984 | 10 | 14 | 0.0009 | 0.0009 | 0.00067 | 0.00074 | 0.00074 | 0.00074 | 0.0004 | 0.00042 | 0.00042 | 0.00085 | 0.00085 | 0.00085
1984 | 10 | 15 | 0.0009 | 0.0009 | 0.00067 | 0.00074 | 0.00074 | 0.00074 | 0.0004 | 0.00042 | 0.00042 | 0.00085 | 0.00085 | 0.00085
1984 | 10 | 16 | 0.0009 | 0.0009 | 0.00067 | 0.00074 | 0.00074 | 0.00074 | 0.0004 | 0.00042 | 0.00042 | 0.00085 | 0.00085 | 0.00085
1984 | 10 | 17 | 0.0009 | 0.0009 | 0.00067 | 0.00074 | 0.00074 | 0.00074 | 0.0004 | 0.00042 | 0.00042 | 0.00085 | 0.00085 | 0.00085
1984 | 10 | 18 | 0.0009 | 0.0009 | 0.00067 | 0.00074 | 0.00074 | 0.00074 | 0.0004 | 0.00042 | 0.00042 | 0.00085 | 0.00085 | 0.00085
1984 | 10 | 19 | 0.0009 | 0.0009 | 0.00067 | 0.00074 | 0.00074 | 0.00074 | 0.0004 | 0.00042 | 0.00042 | 0.00085 | 0.00085 | 0.00085
1984 | 10 | 20 | 0.0009 | 0.0009 | 0.00067 | 0.00074 | 0.00074 | 0.00074 | 0.0004 | 0.00042 | 0.00042 | 0.00085 | 0.00085 | 0.00085
1984 | 10 | 21 | 0.0009 | 0.0009 | 0.00067 | 0.00074 | 0.00074 | 0.00074 | 0.0004 | 0.00042 | 0.00042 | 0.00085 | 0.00085 | 0.00085
1984 | 10 | 22 | 0.0009 | 0.0009 | 0.00067 | 0.00074 | 0.00074 | 0.00074 | 0.0004 | 0.00042 | 0.00042 | 0.00085 | 0.00085 | 0.00085
1984 | 10 | 23 | 0.0009 | 0.0009 | 0.00067 | 0.00074 | 0.00074 | 0.00074 | 0.0004 | 0.00042 | 0.00042 | 0.00085 | 0.00085 | 0.00085
1984 | 10 | 24 | 0.0009 | 0.0009 | 0.00067 | 0.00074 | 0.00074 | 0.00074 | 0.0004 | 0.00042 | 0.00042 | 0.00085 | 0.00085 | 0.00085
1984 | 10 | 25 | 0.0009 | 0.0009 | 0.00067 | 0.00074 | 0.00074 | 0.00074 | 0.0004 | 0.00042 | 0.00042 | 0.00085 | 0.00085 | 0.00085
1984 | 10 | 26 | 0.0009 | 0.0009 | 0.00067 | 0.00074 | 0.00074 | 0.00074 | 0.0004 | 0.00042 | 0.00042 | 0.00085 | 0.00085 | 0.00085
1984 | 10 | 27 | 0.0009 | 0.0009 | 0.00067 | 0.00074 | 0.00074 | 0.00074 | 0.0004 | 0.00042 | 0.00042 | 0.00085 | 0.00085 | 0.00085
1984 | 10 | 28 | 0.0009 | 0.0009 | 0.00067 | 0.00074 | 0.00074 | 0.00074 | 0.0004 | 0.00042 | 0.00042 | 0.00085 | 0.00085 | 0.00085
1984 | 10 | 29 | 0.0009 | 0.0009 | 0.00067 | 0.00074 | 0.00074 | 0.00074 | 0.0004 | 0.00042 | 0.00042 | 0.00085 | 0.00085 | 0.00085
1984 | 10 | 30 | 0.0009 | 0.0009 | 0.00067 | 0.00074 | 0.00074 | 0.00074 | 0.0004 | 0.00042 | 0.00042 | 0.00085 | 0.00085 | 0.00085
1984 | 10 | 31 | 0.0009 | 0.0009 | 0.00067 | 0.00074 | 0.00074 | 0.00074 | 0.0004 | 0.00042 | 0.00042 | 0.00085 | 0.00085 | 0.00085
1984 | 11 | 1 | 0.0009 | 0.0009 | 0.00067 | 0.0074 | 0.0074 | 0.0074 | 0.0004 | 0.00042 | 0.00042 | 0.00085 | 0.00085 | 0.00085
1984 | 11 | 2 | 0.0009 | 0.0009 | 0.00067 | 0.0074 | 0.0074 | 0.0074 | 0.0004 | 0.00042 | 0.00042 | 0.00085 | 0.00085 | 0.00085
1984 | 11 | 3 | 0.0009 | 0.0009 | 0.00067 | 0.0055581 | 0.0055581 | 0.0055581 | 0.0004 | 0.00042 | 0.00042 | 0.00085 | 0.00085 | 0.00085
1984 | 11 | 4 | 0.0009 | 0.0009 | 0.00067 | 0.0074 | 0.0074 | 0.0074 | 0.0004 | 0.00042 | 0.00042 | 0.00085 | 0.00085 | 0.00085
1984 | 11 | 5 | 0.0009 | 0.0009 | 0.00067 | 0.0074 | 0.0074 | 0.0074 | 0.0004 | 0.00042 | 0.00042 | 0.00085 | 0.00085 | 0.00085
1984 | 11 | 6 | 0.0009 | 0.0009 | 0.00067 | 0.0074 | 0.0074 | 0.0074 | 0.0004 | 0.00042 | 0.00042 | 0.00085 | 0.00085 | 0.00085
1984 | 11 | 7 | 0.0009 | 0.0009 | 0.00067 | 0.0074 | 0.0074 | 0.0074 | 0.0004 | 0.00042 | 0.00042 | 0.00085 | 0.00085 | 0.00085
1984 | 11 | 8 | 0.0009 | 0.0009 | 0.00067 | 0.0074 | 0.0074 | 0.0074 | 0.0004 | 0.00042 | 0.00042 | 0.00085 | 0.00085 | 0.00085
1984 | 11 | 9 | 0.0009 | 0.0009 | 0.00067 | 0.0074 | 0.0074 | 0.0074 | 0.0004 | 0.00042 | 0.00042 | 0.00085 | 0.00085 | 0.00085
1984 | 11 | 10 | 0.0009 | 0.0009 | 0.00067 | 0.0074 | 0.0074 | 0.0074 | 0.0004 | 0.00042 | 0.00042 | 0.00085 | 0.00085 | 0.00085
1984 | 11 | 11 | 0.0009 | 0.0009 | 0.00067 | 0.0074 | 0.0074 | 0.0074 | 0.0004 | 0.00042 | 0.00042 | 0.00085 | 0.00085 | 0.00085
1984 | 11 | 12 | 0.0009 | 0.0009 | 0.00067 | 0.0074 | 0.0074 | 0.0074 | 0.0004 | 0.00042 | 0.00042 | 0.00085 | 0.00085 | 0.00085
1984 | 11 | 13 | 0.0009 | 0.0009 | 0.00067 | 0.0074 | 0.0074 | 0.0074 | 0.0004 | 0.00042 | 0.00042 | 0.00085 | 0.00085 | 0.00085
1984 | 11 | 14 | 0.0009 | 0.0009 | 0.00067 | 0.0074 | 0.0074 | 0.0074 | 0.0004 | 0.00042 | 0.00042 | 0.00085 | 0.00085 | 0.00085
1984 | 11 | 15 | 0.0009 | 0.0009 | 0.00067 | 0.0074 | 0.0074 | 0.0074 | 0.0004 | 0.00042 | 0.00042 | 0.00085 | 0.00085 | 0.00085
1984 | 11 | 16 | 0.0009 | 0.0009 | 0.00067 | 0.0074 | 0.0074 | 0.0074 | 0.0004 | 0.00042 | 0.00042 | 0.00085 | 0.00085 | 0.00085
1984 | 11 | 17 | 0.0009 | 0.0009 | 0.00067 | 0.0074 | 0.0074 | 0.0074 | 0.0004 | 0.00042 | 0.00042 | 0.00085 | 0.00085 | 0.00085
1984 | 11 | 18 | 0.0009 | 0.0009 | 0.00067 | 0.0074 | 0.0074 | 0.0074 | 0.0004 | 0.00042 | 0.00042 | 0.00085 | 0.00085 | 0.00085
1984 | 11 | 19 | 0.0009 | 0.0009 | 0.00067 | 0.0074 | 0.0074 | 0.0074 | 0.0004 | 0.00042 | 0.00042 | 0.00085 | 0.00085 | 0.00085
1984 | 11 | 20 | 0.0009 | 0.0009 | 0.00067 | 0.0074 | 0.0074 | 0.0074 | 0.0004 | 0.00042 | 0.00042 | 0.00085 | 0.00085 | 0.00085
1984 | 11 | 21 | 0.0009 | 0.0009 | 0.00067 | 0.0073227 | 0.0073227 | 0.0073227 | 0.0004 | 0.00042 | 0.00042 | 0.00085 | 0.00085 | 0.00085
1984 | 11 | 22 | 0.0009 | 0.0009 | 0.00067 | 0.00093675 | 0.00093675 | 0.00093675 | 0.0004 | 0.00042 | 0.00042 | 0.00085 | 0.00085 | 0.00085
1984 | 11 | 23 | 0.0009 | 0.0009 | 0.00067 | 0.00074 | 0.00074 | 0.00074 | 0.0004 | 0.00042 | 0.00042 | 0.00085 | 0.00085 | 0.00085
1984 | 11 | 24 | 0.0009 | 0.0009 | 0.00067 | 0.00074 | 0.00074 | 0.00074 | 0.0004 | 0.00042 | 0.00042 | 0.00085 | 0.00085 | 0.00085
1984 | 11 | 25 | 0.0009 | 0.0009 | 0.00067 | 0.0033017 | 0.0033017 | 0.0033017 | 0.0004 | 0.00042 | 0.00042 | 0.00085 | 0.00085 | 0.00085
1984 | 11 | 26 | 0.0009 | 0.0009 | 0.00067 | 0.0073669 | 0.0073669 | 0.0073669 | 0.0004 | 0.00042 | 0.00042 | 0.00085 | 0.00085 | 0.00085
1984 | 11 | 27 | 0.0009 | 0.0009 | 0.00067 | 0.0073609 | 0.0073609 | 0.0073609 | 0.0004 | 0.00042 | 0.00042 | 0.00085 | 0.00085 | 0.00085
1984 | 11 | 28 | 0.0009 | 0.0009 | 0.00067 | 0.0073591 | 0.0073591 | 0.0073591 | 0.0004 | 0.00042 | 0.00042 | 0.00085 | 0.00085 | 0.00085
1984 | 11 | 29 | 0.0009 | 0.0009 | 0.00067 | 0.0073586 | 0.0073586 | 0.0073586 | 0.0004 | 0.00042 | 0.00042 | 0.00085 | 0.00085 | 0.00085
1984 | 11 | 30 | 0.0009 | 0.0009 | 0.00067 | 0.0073146 | 0.0073146 | 0.0073146 | 0.0004 | 0.00042 | 0.00042 | 0.00085 | 0.00085 | 0.00085
1984 | 12 | 1 | 0.0009 | 0.0009 | 0.00067 | 0.004309 | 0.004309 | 0.004309 | 0.0004 | 0.00042 | 0.00042 | 0.00085 | 0.00085 | 0.00085
1984 | 12 | 2 | 0.0009 | 0.0009 | 0.00067 | 0.006447 | 0.006447 | 0.006447 | 0.0004 | 0.00042 | 0.00042 | 0.00085 | 0.00085 | 0.00085
1984 | 12 | 3 | 0.0009 | 0.0009 | 0.00067 | 0.0071549 | 0.0071549 | 0.0071549 | 0.0004 | 0.00042 | 0.00042 | 0.00085 | 0.00085 | 0.00085
1984 | 12 | 4 | 0.0009 | 0.0009 | 0.00067 | 0.007352 | 0.007352 | 0.007352 | 0.0004 | 0.00042 | 0.00042 | 0.00085 | 0.00085 | 0.00085
1984 | 12 | 5 | 0.0009 | 0.0009 | 0.00067 | 0.0073585 | 0.0073585 | 0.0073585 | 0.0004 | 0.00042 | 0.00042 | 0.00085 | 0.00085 | 0.00085
1984 | 12 | 6 | 0.0009 | 0.0009 | 0.00067 | 0.0073847 | 0.0073847 | 0.0073847 | 0.0004 | 0.00042 | 0.00042 | 0.00085 | 0.00085 | 0.00085
1984 | 12 | 7 | 0.0009 | 0.0009 | 0.00067 | 0.0074 | 0.0074 | 0.0074 | 0.0004 | 0.00042 | 0.00042 | 0.00085 | 0.00085 | 0.00085
1984 | 12 | 8 | 0.0009 | 0.0009 | 0.00067 | 0.0074 | 0.0074 | 0.0074 | 0.0004 | 0.00042 | 0.00042 | 0.00085 | 0.00085 | 0.00085
1984 | 12 | 9 | 0.0009 | 0.0009 | 0.00067 | 0.0074 | 0.0074 | 0.0074 | 0.0004 | 0.00042 | 0.00042 | 0.00085 | 0.00085 | 0.00085
1984 | 12 | 10 | 0.0009 | 0.0009 | 0.00067 | 0.0074 | 0.0074 | 0.0074 | 0.0004 | 0.00042 | 0.00042 | 0.00085 | 0.00085 | 0.00085
1984 | 12 | 11 | 0.0009 | 0.0009 | 0.00067 | 0.0074 | 0.0074 | 0.0074 | 0.0004 | 0.00042 | 0.00042 | 0.00085 | 0.00085 | 0.00085
1984 | 12 | 12 | 0.0009 | 0.0009 | 0.00067 | 0.0074 | 0.0074 | 0.0074 | 0.0004 | 0.00042 | 0.00042 | 0.00085 | 0.00085 | 0.00085
1984 | 12 | 13 | 0.0009 | 0.0009 | 0.00067 | 0.0074 | 0.0074 | 0.0074 | 0.0004 | 0.00042 | 0.00042 | 0.00085 | 0.00085 | 0.00085
1984 | 12 | 14 | 0.0009 | 0.0009 | 0.00067 | 0.0074 | 0.0074 | 0.0074 | 0.0004 | 0.00042 | 0.00042 | 0.00085 | 0.00085 | 0.00085
1984 | 12 | 15 | 0.0009 | 0.0009 | 0.00067 | 0.0074 | 0.0074 | 0.0074 | 0.0004 | 0.00042 | 0.00042 | 0.00085 | 0.00085 | 0.00085
1984 | 12 | 16 | 0.0009 | 0.0009 | 0.00067 | 0.0074 | 0.0074 | 0.0074 | 0.0004 | 0.00042 | 0.00042 | 0.00085 | 0.00085 | 0.00085
1984 | 12 | 17 | 0.0009 | 0.0009 | 0.00067 | 0.0074 | 0.0074 | 0.0074 | 0.0004 | 0.00042 | 0.00042 | 0.00085 | 0.00085 | 0.00085
1984 | 12 | 18 | 0.0009 | 0.0009 | 0.00067 | 0.0074 | 0.0074 | 0.0074 | 0.0004 | 0.00042 | 0.00042 | 0.00085 | 0.00085 | 0.00085
1984 | 12 | 19 | 0.0009 | 0.0009 | 0.00067 | 0.0074 | 0.0074 | 0.0074 | 0.0004 | 0.00042 | 0.00042 | 0.00085 | 0.00085 | 0.00085
1984 | 12 | 20 | 0.0009 | 0.0009 | 0.00067 | 0.0074 | 0.0074 | 0.0074 | 0.0004 | 0.00042 | 0.00042 | 0.00085 | 0.00085 | 0.00085
1984 | 12 | 21 | 0.0009 | 0.0009 | 0.00067 | 0.0074 | 0.0074 | 0.0074 | 0.0004 | 0.00042 | 0.00042 | 0.00085 | 0.00085 | 0.00085
1984 | 12 | 22 | 0.0009 | 0.0009 | 0.00067 | 0.0074 | 0.0074 | 0.0074 | 0.0004 | 0.00042 | 0.00042 | 0.00085 | 0.00085 | 0.00085
1984 | 12 | 23 | 0.0009 | 0.0009 | 0.00067 | 0.0074 | 0.0074 | 0.0074 | 0.0004 | 0.00042 | 0.00042 | 0.00085 | 0.00085 | 0.00085
1984 | 12 | 24 | 0.0009 | 0.0009 | 0.00067 | 0.0074 | 0.0074 | 0.0074 | 0.0004 | 0.00042 | 0.00042 | 0.00085 | 0.00085 | 0.00085
1984 | 12 | 25 | 0.0009 | 0.0009 | 0.00067 | 0.0074 | 0.0074 | 0.0074 | 0.0004 | 0.00042 | 0.00042 | 0.00085 | 0.00085 | 0.00085
1984 | 12 | 26 | 0.0009 | 0.0009 | 0.00067 | 0.0074 | 0.0074 | 0.0074 | 0.0004 | 0.00042 | 0.00042 | 0.00085 | 0.00085 | 0.00085
1984 | 12 | 27 | 0.0009 | 0.0009 | 0.00067 | 0.0074 | 0.0074 | 0.0074 | 0.0004 | 0.00042 | 0.00042 | 0.00085 | 0.00085 | 0.00085
1984 | 12 | 28 | 0.0009 | 0.0009 | 0.00067 | 0.0074 | 0.0074 | 0.0074 | 0.0004 | 0.00042 | 0.00042 | 0.00085 | 0.00085 | 0.00085
1984 | 12 | 29 | 0.0009 | 0.0009 | 0.00067 | 0.0074 | 0.0074 | 0.0074 | 0.0004 | 0.00042 | 0.00042 | 0.00085 | 0.00085 | 0.00085
1984 | 12 | 30 | 0.0009 | 0.0009 | 0.00067 | 0.0074 | 0.0074 | 0.0074 | 0.0004 | 0.00042 | 0.00042 | 0.00085 | 0.00085 | 0.00085
1984 | 12 | 31 | 0.0009 | 0.0009 | 0.00067 | 0.0074 | 0.0074 | 0.0074 | 0.0004 | 0.00042 | 0.00042 | 0.00085 | 0.00085 | 0.00085
1985 | 1 | 1 | 0.0009 | 0.0009 | 0.00067 | 0.00074 | 0.00074 | 0.00074 | 0.0004 | 0.00042 | 0.00042 | 0.00085 | 0.00085 | 0.00085
1985 | 1 | 2 | 0.0009 | 0.0009 | 0.00067 | 0.00074 | 0.00074 | 0.00074 | 0.0004 | 0.00042 | 0.00042 | 0.00085 | 0.00085 | 0.00085
1985 | 1 | 3 | 0.0009 | 0.0009 | 0.00067 | 0.00074 | 0.00074 | 0.00074 | 0.0004 | 0.00042 | 0.00042 | 0.00085 | 0.00085 | 0.00085
1985 | 1 | 4 | 0.0009 | 0.0009 | 0.00067 | 0.00074 | 0.00074 | 0.00074 | 0.0004 | 0.00042 | 0.00042 | 0.00085 | 0.00085 | 0.00085
1985 | 1 | 5 | 0.0009 | 0.0009 | 0.00067 | 0.00074 | 0.00074 | 0.00074 | 0.0004 | 0.00042 | 0.00042 | 0.00085 | 0.00085 | 0.00085
1985 | 1 | 6 | 0.0009 | 0.0009 | 0.00067 | 0.00074 | 0.00074 | 0.00074 | 0.0004 | 0.00042 | 0.00042 | 0.00085 | 0.00085 | 0.00085
1985 | 1 | 7 | 0.0009 | 0.0009 | 0.00067 | 0.00074 | 0.00074 | 0.00074 | 0.0004 | 0.00042 | 0.00042 | 0.00085 | 0.00085 | 0.00085
1985 | 1 | 8 | 0.0009 | 0.0009 | 0.00067 | 0.00074 | 0.00074 | 0.00074 | 0.0004 | 0.00042 | 0.00042 | 0.00085 | 0.00085 | 0.00085
1985 | 1 | 9 | 0.0009 | 0.0009 | 0.00067 | 0.00074 | 0.00074 | 0.00074 | 0.0004 | 0.00042 | 0.00042 | 0.00085 | 0.00085 | 0.00085
1985 | 1 | 10 | 0.0009 | 0.0009 | 0.00067 | 0.00074 | 0.00074 | 0.00074 | 0.0004 | 0.00042 | 0.00042 | 0.00085 | 0.00085 | 0.00085
1985 | 1 | 11 | 0.0009 | 0.0009 | 0.00067 | 0.00074 | 0.00074 | 0.00074 | 0.0004 | 0.00042 | 0.00042 | 0.00085 | 0.00085 | 0.00085
1985 | 1 | 12 | 0.0009 | 0.0009 | 0.00067 | 0.00074 | 0.00074 | 0.00074 | 0.0004 | 0.00042 | 0.00042 | 0.00085 | 0.00085 | 0.00085
1985 | 1 | 13 | 0.0009 | 0.0009 | 0.00067 | 0.00074 | 0.00074 | 0.00074 | 0.0004 | 0.00042 | 0.00042 | 0.00085 | 0.00085 | 0.00085
1985 | 1 | 14 | 0.0009 | 0.0009 | 0.00067 | 0.00074 | 0.00074 | 0.00074 | 0.0004 | 0.00042 | 0.00042 | 0.00085 | 0.00085 | 0.00085
1985 | 1 | 15 | 0.0009 | 0.0009 | 0.00067 | 0.00074 | 0.00074 | 0.00074 | 0.0004 | 0.00042 | 0.00042 | 0.00085 | 0.00085 | 0.00085
1985 | 1 | 16 | 0.0009 | 0.0009 | 0.00067 | 0.00074 | 0.00074 | 0.00074 | 0.0004 | 0.00042 | 0.00042 | 0.00085 | 0.00085 | 0.00085
1985 | 1 | 17 | 0.0009 | 0.0009 | 0.00067 | 0.00074 | 0.00074 | 0.00074 | 0.0004 | 0.00042 | 0.00042 | 0.00085 | 0.00085 | 0.00085
1985 | 1 | 18 | 0.0009 | 0.0009 | 0.00067 | 0.00074 | 0.00074 | 0.00074 | 0.0004 | 0.00042 | 0.00042 | 0.00085 | 0.00085 | 0.00085
1985 | 1 | 19 | 0.0009 | 0.0009 | 0.00067 | 0.00074 | 0.00074 | 0.00074 | 0.0004 | 0.00042 | 0.00042 | 0.00085 | 0.00085 | 0.00085
1985 | 1 | 20 | 0.0009 | 0.0009 | 0.00067 | 0.00074 | 0.00074 | 0.00074 | 0.0004 | 0.00042 | 0.00042 | 0.00085 | 0.00085 | 0.00085
1985 | 1 | 21 | 0.0009 | 0.0009 | 0.00067 | 0.00074 | 0.00074 | 0.00074 | 0.0004 | 0.00042 | 0.00042 | 0.00085 | 0.00085 | 0.00085
1985 | 1 | 22 | 0.0009 | 0.0009 | 0.00067 | 0.00074 | 0.00074 | 0.00074 | 0.0004 | 0.00042 | 0.00042 | 0.00085 | 0.00085 | 0.00085
1985 | 1 | 23 | 0.0009 | 0.0009 | 0.00067 | 0.00074 | 0.00074 | 0.00074 | 0.0004 | 0.00042 | 0.00042 | 0.00085 | 0.00085 | 0.00085
1985 | 1 | 24 | 0.0009 | 0.0009 | 0.00067 | 0.00074 | 0.00074 | 0.00074 | 0.0004 | 0.00042 | 0.00042 | 0.00085 | 0.00085 | 0.00085
1985 | 1 | 25 | 0.0009 | 0.0009 | 0.00067 | 0.00074 | 0.00074 | 0.00074 | 0.0004 | 0.00042 | 0.00042 | 0.00085 | 0.00085 | 0.00085
1985 | 1 | 26 | 0.0009 | 0.0009 | 0.00067 | 0.00074 | 0.00074 | 0.00074 | 0.0004 | 0.00042 | 0.00042 | 0.00085 | 0.00085 | 0.00085
1985 | 1 | 27 | 0.0009 | 0.0009 | 0.00067 | 0.00074 | 0.00074 | 0.00074 | 0.0004 | 0.00042 | 0.00042 | 0.00085 | 0.00085 | 0.00085
1985 | 1 | 28 | 0.0009 | 0.0009 | 0.00067 | 0.00074 | 0.00074 | 0.00074 | 0.0004 | 0.00042 | 0.00042 | 0.00085 | 0.00085 | 0.00085
1985 | 1 | 29 | 0.0009 | 0.0009 | 0.00067 | 0.00074 | 0.00074 | 0.00074 | 0.0004 | 0.00042 | 0.00042 | 0.00085 | 0.00085 | 0.00085
1985 | 1 | 30 | 0.0009 | 0.0009 | 0.00067 | 0.00074 | 0.00074 | 0.00074 | 0.0004 | 0.00042 | 0.00042 | 0.00085 | 0.00085 | 0.00085
1985 | 1 | 31 | 0.0009 | 0.0009 | 0.00067 | 0.00074 | 0.00074 | 0.00074 | 0.0004 | 0.00042 | 0.00042 | 0.00085 | 0.00085 | 0.00085
1985 | 2 | 1 | 0.0009 | 0.0009 | 0.00067 | 0.0074 | 0.0074 | 0.0074 | 0.0004 | 0.00042 | 0.00042 | 0.00085 | 0.00085 | 0.00085
1985 | 2 | 2 | 0.0009 | 0.0009 | 0.00067 | 0.0074 | 0.0074 | 0.0074 | 0.0004 | 0.00042 | 0.00042 | 0.00085 | 0.00085 | 0.00085
1985 | 2 | 3 | 0.0009 | 0.0009 | 0.00067 | 0.0074 | 0.0074 | 0.0074 | 0.0004 | 0.00042 | 0.00042 | 0.00085 | 0.00085 | 0.00085
1985 | 2 | 4 | 0.0009 | 0.0009 | 0.00067 | 0.0074 | 0.0074 | 0.0074 | 0.0004 | 0.00042 | 0.00042 | 0.00085 | 0.00085 | 0.00085
1985 | 2 | 5 | 0.0009 | 0.0009 | 0.00067 | 0.0074 | 0.0074 | 0.0074 | 0.0004 | 0.00042 | 0.00042 | 0.00085 | 0.00085 | 0.00085
1985 | 2 | 6 | 0.0009 | 0.0009 | 0.00067 | 0.0074 | 0.0074 | 0.0074 | 0.0004 | 0.00042 | 0.00042 | 0.00085 | 0.00085 | 0.00085
1985 | 2 | 7 | 0.0009 | 0.0009 | 0.00067 | 0.0074 | 0.0074 | 0.0074 | 0.0004 | 0.00042 | 0.00042 | 0.00085 | 0.00085 | 0.00085
1985 | 2 | 8 | 0.0009 | 0.0009 | 0.00067 | 0.0074 | 0.0074 | 0.0074 | 0.0004 | 0.00042 | 0.00042 | 0.00085 | 0.00085 | 0.00085
1985 | 2 | 9 | 0.0009 | 0.0009 | 0.00067 | 0.0074 | 0.0074 | 0.0074 | 0.0004 | 0.00042 | 0.00042 | 0.00085 | 0.00085 | 0.00085
1985 | 2 | 10 | 0.0009 | 0.0009 | 0.00067 | 0.0074 | 0.0074 | 0.0074 | 0.0004 | 0.00042 | 0.00042 | 0.00085 | 0.00085 | 0.00085
1985 | 2 | 11 | 0.0009 | 0.0009 | 0.00067 | 0.0074 | 0.0074 | 0.0074 | 0.0004 | 0.00042 | 0.00042 | 0.00085 | 0.00085 | 0.00085
1985 | 2 | 12 | 0.0009 | 0.0009 | 0.00067 | 0.0074 | 0.0074 | 0.0074 | 0.0004 | 0.00042 | 0.00042 | 0.00085 | 0.00085 | 0.00085
1985 | 2 | 13 | 0.0009 | 0.0009 | 0.00067 | 0.0074 | 0.0074 | 0.0074 | 0.0004 | 0.00042 | 0.00042 | 0.00085 | 0.00085 | 0.00085
1985 | 2 | 14 | 0.0009 | 0.0009 | 0.00067 | 0.0074 | 0.0074 | 0.0074 | 0.0004 | 0.00042 | 0.00042 | 0.00085 | 0.00085 | 0.00085
1985 | 2 | 15 | 0.0009 | 0.0009 | 0.00067 | 0.0074 | 0.0074 | 0.0074 | 0.0004 | 0.00042 | 0.00042 | 0.00085 | 0.00085 | 0.00085
1985 | 2 | 16 | 0.0009 | 0.0009 | 0.00067 | 0.0074 | 0.0074 | 0.0074 | 0.0004 | 0.00042 | 0.00042 | 0.00085 | 0.00085 | 0.00085
1985 | 2 | 17 | 0.0009 | 0.0009 | 0.00067 | 0.0074 | 0.0074 | 0.0074 | 0.0004 | 0.00042 | 0.00042 | 0.00085 | 0.00085 | 0.00085
1985 | 2 | 18 | 0.0009 | 0.0009 | 0.00067 | 0.0074 | 0.0074 | 0.0074 | 0.0004 | 0.00042 | 0.00042 | 0.00085 | 0.00085 | 0.00085
1985 | 2 | 19 | 0.0009 | 0.0009 | 0.00067 | 0.0074 | 0.0074 | 0.0074 | 0.0004 | 0.00042 | 0.00042 | 0.00085 | 0.00085 | 0.00085
1985 | 2 | 20 | 0.0009 | 0.0009 | 0.00067 | 0.0074 | 0.0074 | 0.0074 | 0.0004 | 0.00042 | 0.00042 | 0.00085 | 0.00085 | 0.00085
1985 | 2 | 21 | 0.0009 | 0.0009 | 0.00067 | 0.0074 | 0.0074 | 0.0074 | 0.0004 | 0.00042 | 0.00042 | 0.00085 | 0.00085 | 0.00085
1985 | 2 | 22 | 0.0009 | 0.0009 | 0.00067 | 0.00074 | 0.00074 | 0.00074 | 0.0004 | 0.00042 | 0.00042 | 0.00085 | 0.00085 | 0.00085
1985 | 2 | 23 | 0.0009 | 0.0009 | 0.00067 | 0.00074 | 0.00074 | 0.00074 | 0.0004 | 0.00042 | 0.00042 | 0.00085 | 0.00085 | 0.00085
1985 | 2 | 24 | 0.0009 | 0.0009 | 0.00067 | 0.00074 | 0.00074 | 0.00074 | 0.0004 | 0.00042 | 0.00042 | 0.00085 | 0.00085 | 0.00085
1985 | 2 | 25 | 0.0009 | 0.0009 | 0.00067 | 0.00074 | 0.00074 | 0.00074 | 0.0004 | 0.00042 | 0.00042 | 0.00085 | 0.00085 | 0.00085
1985 | 2 | 26 | 0.0009 | 0.0009 | 0.00067 | 0.00074 | 0.00074 | 0.00074 | 0.0004 | 0.00042 | 0.00042 | 0.00085 | 0.00085 | 0.00085
1985 | 2 | 27 | 0.0009 | 0.0009 | 0.00067 | 0.00074 | 0.00074 | 0.00074 | 0.0004 | 0.00042 | 0.00042 | 0.00085 | 0.00085 | 0.00085
1985 | 2 | 28 | 0.0009 | 0.0009 | 0.00067 | 0.00074 | 0.00074 | 0.00074 | 0.0004 | 0.00042 | 0.00042 | 0.00085 | 0.00085 | 0.00085
1985 | 3 | 1 | 0.0009 | 0.0009 | 0.00067 | 0.00074 | 0.00074 | 0.00074 | 0.0004 | 0.00042 | 0.00042 | 0.00085 | 0.00085 | 0.00085
1985 | 3 | 2 | 0.0009 | 0.0009 | 0.00067 | 0.00074 | 0.00074 | 0.00074 | 0.0004 | 0.00042 | 0.00042 | 0.00085 | 0.00085 | 0.00085
1985 | 3 | 3 | 0.0009 | 0.0009 | 0.00067 | 0.00074 | 0.00074 | 0.00074 | 0.0004 | 0.00042 | 0.00042 | 0.00085 | 0.00085 | 0.00085
1985 | 3 | 4 | 0.0009 | 0.0009 | 0.00067 | 0.00074 | 0.00074 | 0.00074 | 0.0004 | 0.00042 | 0.00042 | 0.00085 | 0.00085 | 0.00085
1985 | 3 | 5 | 0.0009 | 0.0009 | 0.00067 | 0.00074 | 0.00074 | 0.00074 | 0.0004 | 0.00042 | 0.00042 | 0.00085 | 0.00085 | 0.00085
1985 | 3 | 6 | 0.0009 | 0.0009 | 0.00067 | 0.00074 | 0.00074 | 0.00074 | 0.0004 | 0.00042 | 0.00042 | 0.00085 | 0.00085 | 0.00085
1985 | 3 | 7 | 0.0009 | 0.0009 | 0.00067 | 0.00074 | 0.00074 | 0.00074 | 0.0004 | 0.00042 | 0.00042 | 0.00085 | 0.00085 | 0.00085
1985 | 3 | 8 | 0.0009 | 0.0009 | 0.00067 | 0.00074 | 0.00074 | 0.00074 | 0.0004 | 0.00042 | 0.00042 | 0.00085 | 0.00085 | 0.00085
1985 | 3 | 9 | 0.0009 | 0.0009 | 0.00067 | 0.00074 | 0.00074 | 0.00074 | 0.0004 | 0.00042 | 0.00042 | 0.00085 | 0.00085 | 0.00085
1985 | 3 | 10 | 0.0009 | 0.0009 | 0.00067 | 0.00074 | 0.00074 | 0.00074 | 0.0004 | 0.00042 | 0.00042 | 0.00085 | 0.00085 | 0.00085
1985 | 3 | 11 | 0.0009 | 0.0009 | 0.00067 | 0.00074 | 0.00074 | 0.00074 | 0.0004 | 0.00042 | 0.00042 | 0.00085 | 0.00085 | 0.00085
1985 | 3 | 12 | 0.0009 | 0.0009 | 0.00067 | 0.00074 | 0.00074 | 0.00074 | 0.0004 | 0.00042 | 0.00042 | 0.00085 | 0.00085 | 0.00085
1985 | 3 | 13 | 0.0009 | 0.0009 | 0.00067 | 0.00074 | 0.00074 | 0.00074 | 0.0004 | 0.00042 | 0.00042 | 0.00085 | 0.00085 | 0.00085
1985 | 3 | 14 | 0.0009 | 0.0009 | 0.00067 | 0.00074 | 0.00074 | 0.00074 | 0.0004 | 0.00042 | 0.00042 | 0.00085 | 0.00085 | 0.00085
1985 | 3 | 15 | 0.0009 | 0.0009 | 0.00067 | 0.00074 | 0.00074 | 0.00074 | 0.0004 | 0.00042 | 0.00042 | 0.00085 | 0.00085 | 0.00085
1985 | 3 | 16 | 0.0009 | 0.0009 | 0.00067 | 0.00074 | 0.00074 | 0.00074 | 0.0004 | 0.00042 | 0.00042 | 0.00085 | 0.00085 | 0.00085
1985 | 3 | 17 | 0.0009 | 0.0009 | 0.00067 | 0.00074 | 0.00074 | 0.00074 | 0.0004 | 0.00042 | 0.00042 | 0.00085 | 0.00085 | 0.00085
1985 | 3 | 18 | 0.0009 | 0.0009 | 0.00067 | 0.00074 | 0.00074 | 0.00074 | 0.0004 | 0.00042 | 0.00042 | 0.00085 | 0.00085 | 0.00085
1985 | 3 | 19 | 0.0009 | 0.0009 | 0.00067 | 0.00074 | 0.00074 | 0.00074 | 0.0004 | 0.00042 | 0.00042 | 0.00085 | 0.00085 | 0.00085
1985 | 3 | 20 | 0.0009 | 0.0009 | 0.00067 | 0.00074 | 0.00074 | 0.00074 | 0.0004 | 0.00042 | 0.00042 | 0.00085 | 0.00085 | 0.00085
1985 | 3 | 21 | 0.0009 | 0.0009 | 0.00067 | 0.00074 | 0.00074 | 0.00074 | 0.0004 | 0.00042 | 0.00042 | 0.00085 | 0.00085 | 0.00085
1985 | 3 | 22 | 0.0009 | 0.0009 | 0.00067 | 0.00074 | 0.00074 | 0.00074 | 0.0004 | 0.00042 | 0.00042 | 0.00085 | 0.00085 | 0.00085
1985 | 3 | 23 | 0.0009 | 0.0009 | 0.00067 | 0.00074 | 0.00074 | 0.00074 | 0.0004 | 0.00042 | 0.00042 | 0.00085 | 0.00085 | 0.00085
1985 | 3 | 24 | 0.0009 | 0.0009 | 0.00067 | 0.00074 | 0.00074 | 0.00074 | 0.0004 | 0.00042 | 0.00042 | 0.00085 | 0.00085 | 0.00085
1985 | 3 | 25 | 0.0009 | 0.0009 | 0.00067 | 0.00074 | 0.00074 | 0.00074 | 0.0004 | 0.00042 | 0.00042 | 0.00085 | 0.00085 | 0.00085
1985 | 3 | 26 | 0.0009 | 0.0009 | 0.00067 | 0.00074 | 0.00074 | 0.00074 | 0.0004 | 0.00042 | 0.00042 | 0.00085 | 0.00085 | 0.00085
1985 | 3 | 27 | 0.0009 | 0.0009 | 0.00067 | 0.00074 | 0.00074 | 0.00074 | 0.0004 | 0.00042 | 0.00042 | 0.00085 | 0.00085 | 0.00085
1985 | 3 | 28 | 0.0009 | 0.0009 | 0.00067 | 0.00074 | 0.00074 | 0.00074 | 0.0004 | 0.00042 | 0.00042 | 0.00085 | 0.00085 | 0.00085
1985 | 3 | 29 | 0.0009 | 0.0009 | 0.00067 | 0.00074 | 0.00074 | 0.00074 | 0.0004 | 0.00042 | 0.00042 | 0.00085 | 0.00085 | 0.00085
1985 | 3 | 30 | 0.0009 | 0.0009 | 0.00067 | 0.00074 | 0.00074 | 0.00074 | 0.0004 | 0.00042 | 0.00042 | 0.00085 | 0.00085 | 0.00085
1985 | 3 | 31 | 0.0009 | 0.0009 | 0.00067 | 0.00074 | 0.00074 | 0.00074 | 0.0004 | 0.00042 | 0.00042 | 0.00085 | 0.00085 | 0.00085
1985 | 4 | 1 | 0.0009 | 0.0009 | 0.00067 | 0.00074 | 0.00074 | 0.00074 | 0.0004 | 0.00042 | 0.00042 | 0.00085 | 0.00085 | 0.00085
1985 | 4 | 2 | 0.0009 | 0.0009 | 0.00067 | 0.00074 | 0.00074 | 0.00074 | 0.0004 | 0.00042 | 0.00042 | 0.00085 | 0.00085 | 0.00085
1985 | 4 | 3 | 0.0009 | 0.0009 | 0.00067 | 0.00074 | 0.00074 | 0.00074 | 0.0004 | 0.00042 | 0.00042 | 0.00085 | 0.00085 | 0.00085
1985 | 4 | 4 | 0.0009 | 0.0009 | 0.00067 | 0.00074 | 0.00074 | 0.00074 | 0.0004 | 0.00042 | 0.00042 | 0.00085 | 0.00085 | 0.00085
1985 | 4 | 5 | 0.0009 | 0.0009 | 0.00067 | 0.00074 | 0.00074 | 0.00074 | 0.0004 | 0.00042 | 0.00042 | 0.00085 | 0.00085 | 0.00085
1985 | 4 | 6 | 0.0009 | 0.0009 | 0.00067 | 0.00074 | 0.00074 | 0.00074 | 0.0004 | 0.00042 | 0.00042 | 0.00085 | 0.00085 | 0.00085
1985 | 4 | 7 | 0.0009 | 0.0009 | 0.00067 | 0.00074 | 0.00074 | 0.00074 | 0.0004 | 0.00042 | 0.00042 | 0.00085 | 0.00085 | 0.00085
1985 | 4 | 8 | 0.0009 | 0.0009 | 0.00067 | 0.00074 | 0.00074 | 0.00074 | 0.0004 | 0.00042 | 0.00042 | 0.00085 | 0.00085 | 0.00085
1985 | 4 | 9 | 0.0009 | 0.0009 | 0.00067 | 0.00074 | 0.00074 | 0.00074 | 0.0004 | 0.00042 | 0.00042 | 0.00085 | 0.00085 | 0.00085
1985 | 4 | 10 | 0.0009 | 0.0009 | 0.00067 | 0.00074 | 0.00074 | 0.00074 | 0.0004 | 0.00042 | 0.00042 | 0.00085 | 0.00085 | 0.00085
1985 | 4 | 11 | 0.0009 | 0.0009 | 0.00067 | 0.00074 | 0.00074 | 0.00074 | 0.0004 | 0.00042 | 0.00042 | 0.00085 | 0.00085 | 0.00085
1985 | 4 | 12 | 0.0009 | 0.0009 | 0.00067 | 0.00074 | 0.00074 | 0.00074 | 0.0004 | 0.00042 | 0.00042 | 0.00085 | 0.00085 | 0.00085
1985 | 4 | 13 | 0.0009 | 0.0009 | 0.00067 | 0.00074 | 0.00074 | 0.00074 | 0.0004 | 0.00042 | 0.00042 | 0.00085 | 0.00085 | 0.00085
1985 | 4 | 14 | 0.0009 | 0.0009 | 0.00067 | 0.00074 | 0.00074 | 0.00074 | 0.0004 | 0.00042 | 0.00042 | 0.00085 | 0.00085 | 0.00085
1985 | 4 | 15 | 0.0009 | 0.0009 | 0.00067 | 0.00074 | 0.00074 | 0.00074 | 0.0004 | 0.00042 | 0.00042 | 0.00085 | 0.00085 | 0.00085
1985 | 4 | 16 | 0.0009 | 0.0009 | 0.00067 | 0.00074 | 0.00074 | 0.00074 | 0.0004 | 0.00042 | 0.00042 | 0.00085 | 0.00085 | 0.00085
1985 | 4 | 17 | 0.0009 | 0.0009 | 0.00067 | 0.00074 | 0.00074 | 0.00074 | 0.0004 | 0.00042 | 0.00042 | 0.00085 | 0.00085 | 0.00085
1985 | 4 | 18 | 0.0009 | 0.0009 | 0.00067 | 0.00074 | 0.00074 | 0.00074 | 0.0004 | 0.00042 | 0.00042 | 0.00085 | 0.00085 | 0.00085
1985 | 4 | 19 | 0.0009 | 0.0009 | 0.00067 | 0.00074 | 0.00074 | 0.00074 | 0.0004 | 0.00042 | 0.00042 | 0.00085 | 0.00085 | 0.00085
1985 | 4 | 20 | 0.0009 | 0.0009 | 0.00067 | 0.00074 | 0.00074 | 0.00074 | 0.0004 | 0.00042 | 0.00042 | 0.00085 | 0.00085 | 0.00085
1985 | 4 | 21 | 0.0009 | 0.0009 | 0.00067 | 0.00074 | 0.00074 | 0.00074 | 0.0004 | 0.00042 | 0.00042 | 0.00085 | 0.00085 | 0.00085
1985 | 4 | 22 | 0.0009 | 0.0009 | 0.00067 | 0.00074 | 0.00074 | 0.00074 | 0.0004 | 0.00042 | 0.00042 | 0.00085 | 0.00085 | 0.00085
1985 | 4 | 23 | 0.0009 | 0.0009 | 0.00067 | 0.00074 | 0.00074 | 0.00074 | 0.0004 | 0.00042 | 0.00042 | 0.00085 | 0.00085 | 0.00085
1985 | 4 | 24 | 0.0009 | 0.0009 | 0.00067 | 0.00074 | 0.00074 | 0.00074 | 0.0004 | 0.00042 | 0.00042 | 0.00085 | 0.00085 | 0.00085
1985 | 4 | 25 | 0.0009 | 0.0009 | 0.00067 | 0.00074 | 0.00074 | 0.00074 | 0.0004 | 0.00042 | 0.00042 | 0.00085 | 0.00085 | 0.00085
1985 | 4 | 26 | 0.0009 | 0.0009 | 0.00067 | 0.00074 | 0.00074 | 0.00074 | 0.0004 | 0.00042 | 0.00042 | 0.00085 | 0.00085 | 0.00085
1985 | 4 | 27 | 0.0009 | 0.0009 | 0.00067 | 0.00074 | 0.00074 | 0.00074 | 0.0004 | 0.00042 | 0.00042 | 0.00085 | 0.00085 | 0.00085
1985 | 4 | 28 | 0.0009 | 0.0009 | 0.00067 | 0.00074 | 0.00074 | 0.00074 | 0.0004 | 0.00042 | 0.00042 | 0.00085 | 0.00085 | 0.00085
1985 | 4 | 29 | 0.0009 | 0.0009 | 0.00067 | 0.00074 | 0.00074 | 0.00074 | 0.0004 | 0.00042 | 0.00042 | 0.00085 | 0.00085 | 0.00085
1985 | 4 | 30 | 0.0009 | 0.0009 | 0.00067 | 0.00074 | 0.00074 | 0.00074 | 0.0004 | 0.00042 | 0.00042 | 0.00085 | 0.00085 | 0.00085
1985 | 5 | 1 | 0.0009 | 0.0009 | 0.00067 | 0.00074 | 0.00074 | 0.00074 | 0.0004 | 0.00042 | 0.00042 | 0.00085 | 0.00085 | 0.00085
1985 | 5 | 2 | 0.0009 | 0.0009 | 0.00067 | 0.00074 | 0.00074 | 0.00074 | 0.0004 | 0.00042 | 0.00042 | 0.00085 | 0.00085 | 0.00085
1985 | 5 | 3 | 0.0009 | 0.0009 | 0.00067 | 0.00074 | 0.00074 | 0.00074 | 0.0004 | 0.00042 | 0.00042 | 0.00085 | 0.00085 | 0.00085
1985 | 5 | 4 | 0.0009 | 0.0009 | 0.00067 | 0.00074 | 0.00074 | 0.00074 | 0.0004 | 0.00042 | 0.00042 | 0.00085 | 0.00085 | 0.00085
1985 | 5 | 5 | 0.0009 | 0.0009 | 0.00067 | 0.00074 | 0.00074 | 0.00074 | 0.0004 | 0.00042 | 0.00042 | 0.00085 | 0.00085 | 0.00085
1985 | 5 | 6 | 0.0009 | 0.0009 | 0.00067 | 0.00074 | 0.00074 | 0.00074 | 0.0004 | 0.00042 | 0.00042 | 0.00085 | 0.00085 | 0.00085
1985 | 5 | 7 | 0.0009 | 0.0009 | 0.00067 | 0.00074 | 0.00074 | 0.00074 | 0.0004 | 0.00042 | 0.00042 | 0.00085 | 0.00085 | 0.00085
1985 | 5 | 8 | 0.0009 | 0.0009 | 0.00067 | 0.00074 | 0.00074 | 0.00074 | 0.0004 | 0.00042 | 0.00042 | 0.00085 | 0.00085 | 0.00085
1985 | 5 | 9 | 0.0009 | 0.0009 | 0.00067 | 0.00074 | 0.00074 | 0.00074 | 0.0004 | 0.00042 | 0.00042 | 0.00085 | 0.00085 | 0.00085
1985 | 5 | 10 | 0.0009 | 0.0009 | 0.00067 | 0.00074 | 0.00074 | 0.00074 | 0.0004 | 0.00042 | 0.00042 | 0.00085 | 0.00085 | 0.00085
1985 | 5 | 11 | 0.0009 | 0.0009 | 0.00067 | 0.00074 | 0.00074 | 0.00074 | 0.0004 | 0.00042 | 0.00042 | 0.00085 | 0.00085 | 0.00085
1985 | 5 | 12 | 0.0009 | 0.0009 | 0.00067 | 0.00074 | 0.00074 | 0.00074 | 0.0004 | 0.00042 | 0.00042 | 0.00085 | 0.00085 | 0.00085
1985 | 5 | 13 | 0.0009 | 0.0009 | 0.00067 | 0.00074 | 0.00074 | 0.00074 | 0.0004 | 0.00042 | 0.00042 | 0.00085 | 0.00085 | 0.00085
1985 | 5 | 14 | 0.0009 | 0.0009 | 0.00067 | 0.00074 | 0.00074 | 0.00074 | 0.0004 | 0.00042 | 0.00042 | 0.00085 | 0.00085 | 0.00085
1985 | 5 | 15 | 0.0009 | 0.0009 | 0.00067 | 0.00074 | 0.00074 | 0.00074 | 0.0004 | 0.00042 | 0.00042 | 0.00085 | 0.00085 | 0.00085
1985 | 5 | 16 | 0.0009 | 0.0009 | 0.00067 | 0.00074 | 0.00074 | 0.00074 | 0.0004 | 0.00042 | 0.00042 | 0.00085 | 0.00085 | 0.00085
1985 | 5 | 17 | 0.0009 | 0.0009 | 0.00067 | 0.00074 | 0.00074 | 0.00074 | 0.0004 | 0.00042 | 0.00042 | 0.00085 | 0.00085 | 0.00085
1985 | 5 | 18 | 0.0009 | 0.0009 | 0.00067 | 0.00074 | 0.00074 | 0.00074 | 0.0004 | 0.00042 | 0.00042 | 0.00085 | 0.00085 | 0.00085
1985 | 5 | 19 | 0.0009 | 0.0009 | 0.00067 | 0.00074 | 0.00074 | 0.00074 | 0.0004 | 0.00042 | 0.00042 | 0.00085 | 0.00085 | 0.00085
1985 | 5 | 20 | 0.0009 | 0.0009 | 0.00067 | 0.00074 | 0.00074 | 0.00074 | 0.0004 | 0.00042 | 0.00042 | 0.00085 | 0.00085 | 0.00085
1985 | 5 | 21 | 0.0009 | 0.0009 | 0.00067 | 0.00074 | 0.00074 | 0.00074 | 0.0004 | 0.00042 | 0.00042 | 0.00085 | 0.00085 | 0.00085
1985 | 5 | 22 | 0.0009 | 0.0009 | 0.00067 | 0.00074 | 0.00074 | 0.00074 | 0.0004 | 0.00042 | 0.00042 | 0.00085 | 0.00085 | 0.00085
1985 | 5 | 23 | 0.0009 | 0.0009 | 0.00067 | 0.00074 | 0.00074 | 0.00074 | 0.0004 | 0.00042 | 0.00042 | 0.00085 | 0.00085 | 0.00085
1985 | 5 | 24 | 0.0009 | 0.0009 | 0.00067 | 0.00074 | 0.00074 | 0.00074 | 0.0004 | 0.00042 | 0.00042 | 0.00085 | 0.00085 | 0.00085
1985 | 5 | 25 | 0.0009 | 0.0009 | 0.00067 | 0.00074 | 0.00074 | 0.00074 | 0.0004 | 0.00042 | 0.00042 | 0.00085 | 0.00085 | 0.00085
1985 | 5 | 26 | 0.0009 | 0.0009 | 0.00067 | 0.00074 | 0.00074 | 0.00074 | 0.0004 | 0.00042 | 0.00042 | 0.00085 | 0.00085 | 0.00085
1985 | 5 | 27 | 0.0009 | 0.0009 | 0.00067 | 0.00074 | 0.00074 | 0.00074 | 0.0004 | 0.00042 | 0.00042 | 0.00085 | 0.00085 | 0.00085
1985 | 5 | 28 | 0.0009 | 0.0009 | 0.00067 | 0.00074 | 0.00074 | 0.00074 | 0.0004 | 0.00042 | 0.00042 | 0.00085 | 0.00085 | 0.00085
1985 | 5 | 29 | 0.0009 | 0.0009 | 0.00067 | 0.00074 | 0.00074 | 0.00074 | 0.0004 | 0.00042 | 0.00042 | 0.00085 | 0.00085 | 0.00085
1985 | 5 | 30 | 0.0009 | 0.0009 | 0.00067 | 0.00074 | 0.00074 | 0.00074 | 0.0004 | 0.00042 | 0.00042 | 0.00085 | 0.00085 | 0.00085
1985 | 5 | 31 | 0.0009 | 0.0009 | 0.00067 | 0.00074 | 0.00074 | 0.00074 | 0.0004 | 0.00042 | 0.00042 | 0.00085 | 0.00085 | 0.00085
1985 | 6 | 1 | 0.0009 | 0.0009 | 0.00067 | 0.00074 | 0.00074 | 0.00074 | 0.0004 | 0.00042 | 0.00042 | 0.00085 | 0.00085 | 0.00085
1985 | 6 | 2 | 0.0009 | 0.0009 | 0.00067 | 0.00074 | 0.00074 | 0.00074 | 0.0004 | 0.00042 | 0.00042 | 0.00085 | 0.00085 | 0.00085
1985 | 6 | 3 | 0.0009 | 0.0009 | 0.00067 | 0.00074 | 0.00074 | 0.00074 | 0.0004 | 0.00042 | 0.00042 | 0.00085 | 0.00085 | 0.00085
1985 | 6 | 4 | 0.0009 | 0.0009 | 0.00067 | 0.00074 | 0.00074 | 0.00074 | 0.0004 | 0.00042 | 0.00042 | 0.00085 | 0.00085 | 0.00085
1985 | 6 | 5 | 0.0009 | 0.0009 | 0.00067 | 0.00074 | 0.00074 | 0.00074 | 0.0004 | 0.00042 | 0.00042 | 0.00085 | 0.00085 | 0.00085
1985 | 6 | 6 | 0.0009 | 0.0009 | 0.00067 | 0.00074 | 0.00074 | 0.00074 | 0.0004 | 0.00042 | 0.00042 | 0.00085 | 0.00085 | 0.00085
1985 | 6 | 7 | 0.0009 | 0.0009 | 0.00067 | 0.00074 | 0.00074 | 0.00074 | 0.0004 | 0.00042 | 0.00042 | 0.00085 | 0.00085 | 0.00085
1985 | 6 | 8 | 0.0009 | 0.0009 | 0.00067 | 0.00074 | 0.00074 | 0.00074 | 0.0004 | 0.00042 | 0.00042 | 0.00085 | 0.00085 | 0.00085
1985 | 6 | 9 | 0.0009 | 0.0009 | 0.00067 | 0.00074 | 0.00074 | 0.00074 | 0.0004 | 0.00042 | 0.00042 | 0.00085 | 0.00085 | 0.00085
1985 | 6 | 10 | 0.0009 | 0.0009 | 0.00067 | 0.00074 | 0.00074 | 0.00074 | 0.0004 | 0.00042 | 0.00042 | 0.00085 | 0.00085 | 0.00085
1985 | 6 | 11 | 0.0009 | 0.0009 | 0.00067 | 0.00074 | 0.00074 | 0.00074 | 0.0004 | 0.00042 | 0.00042 | 0.00085 | 0.00085 | 0.00085
1985 | 6 | 12 | 0.0009 | 0.0009 | 0.00067 | 0.00074 | 0.00074 | 0.00074 | 0.0004 | 0.00042 | 0.00042 | 0.00085 | 0.00085 | 0.00085
1985 | 6 | 13 | 0.0009 | 0.0009 | 0.00067 | 0.00074 | 0.00074 | 0.00074 | 0.0004 | 0.00042 | 0.00042 | 0.00085 | 0.00085 | 0.00085
1985 | 6 | 14 | 0.0009 | 0.0009 | 0.00067 | 0.00074 | 0.00074 | 0.00074 | 0.0004 | 0.00042 | 0.00042 | 0.00085 | 0.00085 | 0.00085
1985 | 6 | 15 | 0.0009 | 0.0009 | 0.00067 | 0.00074 | 0.00074 | 0.00074 | 0.0004 | 0.00042 | 0.00042 | 0.00085 | 0.00085 | 0.00085
1985 | 6 | 16 | 0.0009 | 0.0009 | 0.00067 | 0.00074 | 0.00074 | 0.00074 | 0.0004 | 0.00042 | 0.00042 | 0.00085 | 0.00085 | 0.00085
1985 | 6 | 17 | 0.0009 | 0.0009 | 0.00067 | 0.00074 | 0.00074 | 0.00074 | 0.0004 | 0.00042 | 0.00042 | 0.00085 | 0.00085 | 0.00085
1985 | 6 | 18 | 0.0009 | 0.0009 | 0.00067 | 0.00074 | 0.00074 | 0.00074 | 0.0004 | 0.00042 | 0.00042 | 0.00085 | 0.00085 | 0.00085
1985 | 6 | 19 | 0.0009 | 0.0009 | 0.00067 | 0.00074 | 0.00074 | 0.00074 | 0.0004 | 0.00042 | 0.00042 | 0.00085 | 0.00085 | 0.00085
1985 | 6 | 20 | 0.0009 | 0.0009 | 0.00067 | 0.00074 | 0.00074 | 0.00074 | 0.0004 | 0.00042 | 0.00042 | 0.00085 | 0.00085 | 0.00085
1985 | 6 | 21 | 0.0009 | 0.0009 | 0.00067 | 0.00074 | 0.00074 | 0.00074 | 0.0004 | 0.00042 | 0.00042 | 0.00085 | 0.00085 | 0.00085
1985 | 6 | 22 | 0.0009 | 0.0009 | 0.00067 | 0.00074 | 0.00074 | 0.00074 | 0.0004 | 0.00042 | 0.00042 | 0.00085 | 0.00085 | 0.00085
1985 | 6 | 23 | 0.0009 | 0.0009 | 0.00067 | 0.00074 | 0.00074 | 0.00074 | 0.0004 | 0.00042 | 0.00042 | 0.00085 | 0.00085 | 0.00085
1985 | 6 | 24 | 0.0009 | 0.0009 | 0.00067 | 0.00074 | 0.00074 | 0.00074 | 0.0004 | 0.00042 | 0.00042 | 0.00085 | 0.00085 | 0.00085
1985 | 6 | 25 | 0.0009 | 0.0009 | 0.00067 | 0.00074 | 0.00074 | 0.00074 | 0.0004 | 0.00042 | 0.00042 | 0.00085 | 0.00085 | 0.00085
1985 | 6 | 26 | 0.0009 | 0.0009 | 0.00067 | 0.00074 | 0.00074 | 0.00074 | 0.0004 | 0.00042 | 0.00042 | 0.00085 | 0.00085 | 0.00085
1985 | 6 | 27 | 0.0009 | 0.0009 | 0.00067 | 0.00074 | 0.00074 | 0.00074 | 0.0004 | 0.00042 | 0.00042 | 0.00085 | 0.00085 | 0.00085
1985 | 6 | 28 | 0.0009 | 0.0009 | 0.00067 | 0.00074 | 0.00074 | 0.00074 | 0.0004 | 0.00042 | 0.00042 | 0.00085 | 0.00085 | 0.00085
1985 | 6 | 29 | 0.0009 | 0.0009 | 0.00067 | 0.00074 | 0.00074 | 0.00074 | 0.0004 | 0.00042 | 0.00042 | 0.00085 | 0.00085 | 0.00085
1985 | 6 | 30 | 0.0009 | 0.0009 | 0.00067 | 0.00074 | 0.00074 | 0.00074 | 0.0004 | 0.00042 | 0.00042 | 0.00085 | 0.00085 | 0.00085
1985 | 7 | 1 | 0.0009 | 0.0009 | 0.00067 | 0.00074 | 0.00074 | 0.00074 | 0.0004 | 0.00042 | 0.00042 | 0.00085 | 0.00085 | 0.00085
1985 | 7 | 2 | 0.0009 | 0.0009 | 0.00067 | 0.00074 | 0.00074 | 0.00074 | 0.0004 | 0.00042 | 0.00042 | 0.00085 | 0.00085 | 0.00085
1985 | 7 | 3 | 0.0009 | 0.0009 | 0.00067 | 0.00074 | 0.00074 | 0.00074 | 0.0004 | 0.00042 | 0.00042 | 0.00085 | 0.00085 | 0.00085
1985 | 7 | 4 | 0.0009 | 0.0009 | 0.00067 | 0.00074 | 0.00074 | 0.00074 | 0.0004 | 0.00042 | 0.00042 | 0.00085 | 0.00085 | 0.00085
1985 | 7 | 5 | 0.0009 | 0.0009 | 0.00067 | 0.00074 | 0.00074 | 0.00074 | 0.0004 | 0.00042 | 0.00042 | 0.00085 | 0.00085 | 0.00085
1985 | 7 | 6 | 0.0009 | 0.0009 | 0.00067 | 0.00074 | 0.00074 | 0.00074 | 0.0004 | 0.00042 | 0.00042 | 0.00085 | 0.00085 | 0.00085
1985 | 7 | 7 | 0.0009 | 0.0009 | 0.00067 | 0.00074 | 0.00074 | 0.00074 | 0.0004 | 0.00042 | 0.00042 | 0.00085 | 0.00085 | 0.00085
1985 | 7 | 8 | 0.0009 | 0.0009 | 0.00067 | 0.00074 | 0.00074 | 0.00074 | 0.0004 | 0.00042 | 0.00042 | 0.00085 | 0.00085 | 0.00085
1985 | 7 | 9 | 0.0009 | 0.0009 | 0.00067 | 0.00074 | 0.00074 | 0.00074 | 0.0004 | 0.00042 | 0.00042 | 0.00085 | 0.00085 | 0.00085
1985 | 7 | 10 | 0.0009 | 0.0009 | 0.00067 | 0.00074 | 0.00074 | 0.00074 | 0.0004 | 0.00042 | 0.00042 | 0.00085 | 0.00085 | 0.00085
1985 | 7 | 11 | 0.0009 | 0.0009 | 0.00067 | 0.00074 | 0.00074 | 0.00074 | 0.0004 | 0.00042 | 0.00042 | 0.00085 | 0.00085 | 0.00085
1985 | 7 | 12 | 0.0009 | 0.0009 | 0.00067 | 0.00074 | 0.00074 | 0.00074 | 0.0004 | 0.00042 | 0.00042 | 0.00085 | 0.00085 | 0.00085
1985 | 7 | 13 | 0.0009 | 0.0009 | 0.00067 | 0.00074 | 0.00074 | 0.00074 | 0.0004 | 0.00042 | 0.00042 | 0.00085 | 0.00085 | 0.00085
1985 | 7 | 14 | 0.0009 | 0.0009 | 0.00067 | 0.00074 | 0.00074 | 0.00074 | 0.0004 | 0.00042 | 0.00042 | 0.00085 | 0.00085 | 0.00085
1985 | 7 | 15 | 0.0009 | 0.0009 | 0.00067 | 0.00074 | 0.00074 | 0.00074 | 0.0004 | 0.00042 | 0.00042 | 0.00085 | 0.00085 | 0.00085
1985 | 7 | 16 | 0.0009 | 0.0009 | 0.00067 | 0.00074 | 0.00074 | 0.00074 | 0.0004 | 0.00042 | 0.00042 | 0.00085 | 0.00085 | 0.00085
1985 | 7 | 17 | 0.0009 | 0.0009 | 0.00067 | 0.00074 | 0.00074 | 0.00074 | 0.0004 | 0.00042 | 0.00042 | 0.00085 | 0.00085 | 0.00085
1985 | 7 | 18 | 0.0009 | 0.0009 | 0.00067 | 0.00074 | 0.00074 | 0.00074 | 0.0004 | 0.00042 | 0.00042 | 0.00085 | 0.00085 | 0.00085
1985 | 7 | 19 | 0.0009 | 0.0009 | 0.00067 | 0.00074 | 0.00074 | 0.00074 | 0.0004 | 0.00042 | 0.00042 | 0.00085 | 0.00085 | 0.00085
1985 | 7 | 20 | 0.0009 | 0.0009 | 0.00067 | 0.00074 | 0.00074 | 0.00074 | 0.0004 | 0.00042 | 0.00042 | 0.00085 | 0.00085 | 0.00085
1985 | 7 | 21 | 0.0009 | 0.0009 | 0.00067 | 0.00074 | 0.00074 | 0.00074 | 0.0004 | 0.00042 | 0.00042 | 0.00085 | 0.00085 | 0.00085
1985 | 7 | 22 | 0.0009 | 0.0009 | 0.00067 | 0.00074 | 0.00074 | 0.00074 | 0.0004 | 0.00042 | 0.00042 | 0.00085 | 0.00085 | 0.00085
1985 | 7 | 23 | 0.0009 | 0.0009 | 0.00067 | 0.00074 | 0.00074 | 0.00074 | 0.0004 | 0.00042 | 0.00042 | 0.00085 | 0.00085 | 0.00085
1985 | 7 | 24 | 0.0009 | 0.0009 | 0.00067 | 0.00074 | 0.00074 | 0.00074 | 0.0004 | 0.00042 | 0.00042 | 0.00085 | 0.00085 | 0.00085
1985 | 7 | 25 | 0.0009 | 0.0009 | 0.00067 | 0.00074 | 0.00074 | 0.00074 | 0.0004 | 0.00042 | 0.00042 | 0.00085 | 0.00085 | 0.00085
1985 | 7 | 26 | 0.0009 | 0.0009 | 0.00067 | 0.00074 | 0.00074 | 0.00074 | 0.0004 | 0.00042 | 0.00042 | 0.00085 | 0.00085 | 0.00085
1985 | 7 | 27 | 0.0009 | 0.0009 | 0.00067 | 0.00074 | 0.00074 | 0.00074 | 0.0004 | 0.00042 | 0.00042 | 0.00085 | 0.00085 | 0.00085
1985 | 7 | 28 | 0.0009 | 0.0009 | 0.00067 | 0.00074 | 0.00074 | 0.00074 | 0.0004 | 0.00042 | 0.00042 | 0.00085 | 0.00085 | 0.00085
1985 | 7 | 29 | 0.0009 | 0.0009 | 0.00067 | 0.00074 | 0.00074 | 0.00074 | 0.0004 | 0.00042 | 0.00042 | 0.00085 | 0.00085 | 0.00085
1985 | 7 | 30 | 0.0009 | 0.0009 | 0.00067 | 0.00074 | 0.00074 | 0.00074 | 0.0004 | 0.00042 | 0.00042 | 0.00085 | 0.00085 | 0.00085
1985 | 7 | 31 | 0.0009 | 0.0009 | 0.00067 | 0.00074 | 0.00074 | 0.00074 | 0.0004 | 0.00042 | 0.00042 | 0.00085 | 0.00085 | 0.00085
1985 | 8 | 1 | 0.0009 | 0.0009 | 0.00067 | 0.00074 | 0.00074 | 0.00074 | 0.0004 | 0.00042 | 0.00042 | 0.00085 | 0.00085 | 0.00085
1985 | 8 | 2 | 0.0009 | 0.0009 | 0.00067 | 0.00074 | 0.00074 | 0.00074 | 0.0004 | 0.00042 | 0.00042 | 0.00085 | 0.00085 | 0.00085
1985 | 8 | 3 | 0.0009 | 0.0009 | 0.00067 | 0.00074 | 0.00074 | 0.00074 | 0.0004 | 0.00042 | 0.00042 | 0.00085 | 0.00085 | 0.00085
1985 | 8 | 4 | 0.0009 | 0.0009 | 0.00067 | 0.00074 | 0.00074 | 0.00074 | 0.0004 | 0.00042 | 0.00042 | 0.00085 | 0.00085 | 0.00085
1985 | 8 | 5 | 0.0009 | 0.0009 | 0.00067 | 0.00074 | 0.00074 | 0.00074 | 0.0004 | 0.00042 | 0.00042 | 0.00085 | 0.00085 | 0.00085
1985 | 8 | 6 | 0.0009 | 0.0009 | 0.00067 | 0.00074 | 0.00074 | 0.00074 | 0.0004 | 0.00042 | 0.00042 | 0.00085 | 0.00085 | 0.00085
1985 | 8 | 7 | 0.0009 | 0.0009 | 0.00067 | 0.00074 | 0.00074 | 0.00074 | 0.0004 | 0.00042 | 0.00042 | 0.00085 | 0.00085 | 0.00085
1985 | 8 | 8 | 0.0009 | 0.0009 | 0.00067 | 0.00074 | 0.00074 | 0.00074 | 0.0004 | 0.00042 | 0.00042 | 0.00085 | 0.00085 | 0.00085
1985 | 8 | 9 | 0.0009 | 0.0009 | 0.00067 | 0.00074 | 0.00074 | 0.00074 | 0.0004 | 0.00042 | 0.00042 | 0.00085 | 0.00085 | 0.00085
1985 | 8 | 10 | 0.0009 | 0.0009 | 0.00067 | 0.00074 | 0.00074 | 0.00074 | 0.0004 | 0.00042 | 0.00042 | 0.00085 | 0.00085 | 0.00085
1985 | 8 | 11 | 0.0009 | 0.0009 | 0.00067 | 0.00074 | 0.00074 | 0.00074 | 0.0004 | 0.00042 | 0.00042 | 0.00085 | 0.00085 | 0.00085
1985 | 8 | 12 | 0.0009 | 0.0009 | 0.00067 | 0.00074 | 0.00074 | 0.00074 | 0.0004 | 0.00042 | 0.00042 | 0.00085 | 0.00085 | 0.00085
1985 | 8 | 13 | 0.0009 | 0.0009 | 0.00067 | 0.00074 | 0.00074 | 0.00074 | 0.0004 | 0.00042 | 0.00042 | 0.00085 | 0.00085 | 0.00085
1985 | 8 | 14 | 0.0009 | 0.0009 | 0.00067 | 0.00074 | 0.00074 | 0.00074 | 0.0004 | 0.00042 | 0.00042 | 0.00085 | 0.00085 | 0.00085
1985 | 8 | 15 | 0.0009 | 0.0009 | 0.00067 | 0.00074 | 0.00074 | 0.00074 | 0.0004 | 0.00042 | 0.00042 | 0.00085 | 0.00085 | 0.00085
1985 | 8 | 16 | 0.0009 | 0.0009 | 0.00067 | 0.00074 | 0.00074 | 0.00074 | 0.0004 | 0.00042 | 0.00042 | 0.00085 | 0.00085 | 0.00085
1985 | 8 | 17 | 0.0009 | 0.0009 | 0.00067 | 0.00074 | 0.00074 | 0.00074 | 0.0004 | 0.00042 | 0.00042 | 0.00085 | 0.00085 | 0.00085
1985 | 8 | 18 | 0.0009 | 0.0009 | 0.00067 | 0.00074 | 0.00074 | 0.00074 | 0.0004 | 0.00042 | 0.00042 | 0.00085 | 0.00085 | 0.00085
1985 | 8 | 19 | 0.0009 | 0.0009 | 0.00067 | 0.00074 | 0.00074 | 0.00074 | 0.0004 | 0.00042 | 0.00042 | 0.00085 | 0.00085 | 0.00085
1985 | 8 | 20 | 0.0009 | 0.0009 | 0.00067 | 0.00074 | 0.00074 | 0.00074 | 0.0004 | 0.00042 | 0.00042 | 0.00085 | 0.00085 | 0.00085
1985 | 8 | 21 | 0.0009 | 0.0009 | 0.00067 | 0.00074 | 0.00074 | 0.00074 | 0.0004 | 0.00042 | 0.00042 | 0.00085 | 0.00085 | 0.00085
1985 | 8 | 22 | 0.0009 | 0.0009 | 0.00067 | 0.00074 | 0.00074 | 0.00074 | 0.0004 | 0.00042 | 0.00042 | 0.00085 | 0.00085 | 0.00085
1985 | 8 | 23 | 0.0009 | 0.0009 | 0.00067 | 0.00074 | 0.00074 | 0.00074 | 0.0004 | 0.00042 | 0.00042 | 0.00085 | 0.00085 | 0.00085
1985 | 8 | 24 | 0.0009 | 0.0009 | 0.00067 | 0.00074 | 0.00074 | 0.00074 | 0.0004 | 0.00042 | 0.00042 | 0.00085 | 0.00085 | 0.00085
1985 | 8 | 25 | 0.0009 | 0.0009 | 0.00067 | 0.00074 | 0.00074 | 0.00074 | 0.0004 | 0.00042 | 0.00042 | 0.00085 | 0.00085 | 0.00085
1985 | 8 | 26 | 0.0009 | 0.0009 | 0.00067 | 0.00074 | 0.00074 | 0.00074 | 0.0004 | 0.00042 | 0.00042 | 0.00085 | 0.00085 | 0.00085
1985 | 8 | 27 | 0.0009 | 0.0009 | 0.00067 | 0.00074 | 0.00074 | 0.00074 | 0.0004 | 0.00042 | 0.00042 | 0.00085 | 0.00085 | 0.00085
1985 | 8 | 28 | 0.0009 | 0.0009 | 0.00067 | 0.00074 | 0.00074 | 0.00074 | 0.0004 | 0.00042 | 0.00042 | 0.00085 | 0.00085 | 0.00085
1985 | 8 | 29 | 0.0009 | 0.0009 | 0.00067 | 0.00074 | 0.00074 | 0.00074 | 0.0004 | 0.00042 | 0.00042 | 0.00085 | 0.00085 | 0.00085
1985 | 8 | 30 | 0.0009 | 0.0009 | 0.00067 | 0.00074 | 0.00074 | 0.00074 | 0.0004 | 0.00042 | 0.00042 | 0.00085 | 0.00085 | 0.00085
1985 | 8 | 31 | 0.0009 | 0.0009 | 0.00067 | 0.00074 | 0.00074 | 0.00074 | 0.0004 | 0.00042 | 0.00042 | 0.00085 | 0.00085 | 0.00085
1985 | 9 | 1 | 0.0009 | 0.0009 | 0.00067 | 0.00074 | 0.00074 | 0.00074 | 0.0004 | 0.00042 | 0.00042 | 0.00085 | 0.00085 | 0.00085
1985 | 9 | 2 | 0.0009 | 0.0009 | 0.00067 | 0.00074 | 0.00074 | 0.00074 | 0.0004 | 0.00042 | 0.00042 | 0.00085 | 0.00085 | 0.00085
1985 | 9 | 3 | 0.0009 | 0.0009 | 0.00067 | 0.00074 | 0.00074 | 0.00074 | 0.0004 | 0.00042 | 0.00042 | 0.00085 | 0.00085 | 0.00085
1985 | 9 | 4 | 0.0009 | 0.0009 | 0.00067 | 0.00074 | 0.00074 | 0.00074 | 0.0004 | 0.00042 | 0.00042 | 0.00085 | 0.00085 | 0.00085
1985 | 9 | 5 | 0.0009 | 0.0009 | 0.00067 | 0.00074 | 0.00074 | 0.00074 | 0.0004 | 0.00042 | 0.00042 | 0.00085 | 0.00085 | 0.00085
1985 | 9 | 6 | 0.0009 | 0.0009 | 0.00067 | 0.00074 | 0.00074 | 0.00074 | 0.0004 | 0.00042 | 0.00042 | 0.00085 | 0.00085 | 0.00085
1985 | 9 | 7 | 0.0009 | 0.0009 | 0.00067 | 0.00074 | 0.00074 | 0.00074 | 0.0004 | 0.00042 | 0.00042 | 0.00085 | 0.00085 | 0.00085
1985 | 9 | 8 | 0.0009 | 0.0009 | 0.00067 | 0.00074 | 0.00074 | 0.00074 | 0.0004 | 0.00042 | 0.00042 | 0.00085 | 0.00085 | 0.00085
1985 | 9 | 9 | 0.0009 | 0.0009 | 0.00067 | 0.00074 | 0.00074 | 0.00074 | 0.0004 | 0.00042 | 0.00042 | 0.00085 | 0.00085 | 0.00085
1985 | 9 | 10 | 0.0009 | 0.0009 | 0.00067 | 0.00074 | 0.00074 | 0.00074 | 0.0004 | 0.00042 | 0.00042 | 0.00085 | 0.00085 | 0.00085
1985 | 9 | 11 | 0.0009 | 0.0009 | 0.00067 | 0.00074 | 0.00074 | 0.00074 | 0.0004 | 0.00042 | 0.00042 | 0.00085 | 0.00085 | 0.00085
1985 | 9 | 12 | 0.0009 | 0.0009 | 0.00067 | 0.00074 | 0.00074 | 0.00074 | 0.0004 | 0.00042 | 0.00042 | 0.00085 | 0.00085 | 0.00085
1985 | 9 | 13 | 0.0009 | 0.0009 | 0.00067 | 0.00074 | 0.00074 | 0.00074 | 0.0004 | 0.00042 | 0.00042 | 0.00085 | 0.00085 | 0.00085
1985 | 9 | 14 | 0.0009 | 0.0009 | 0.00067 | 0.00074 | 0.00074 | 0.00074 | 0.0004 | 0.00042 | 0.00042 | 0.00085 | 0.00085 | 0.00085
1985 | 9 | 15 | 0.0009 | 0.0009 | 0.00067 | 0.00074 | 0.00074 | 0.00074 | 0.0004 | 0.00042 | 0.00042 | 0.00085 | 0.00085 | 0.00085
1985 | 9 | 16 | 0.0009 | 0.0009 | 0.00067 | 0.00074 | 0.00074 | 0.00074 | 0.0004 | 0.00042 | 0.00042 | 0.00085 | 0.00085 | 0.00085
1985 | 9 | 17 | 0.0009 | 0.0009 | 0.00067 | 0.00074 | 0.00074 | 0.00074 | 0.0004 | 0.00042 | 0.00042 | 0.00085 | 0.00085 | 0.00085
1985 | 9 | 18 | 0.0009 | 0.0009 | 0.00067 | 0.00074 | 0.00074 | 0.00074 | 0.0004 | 0.00042 | 0.00042 | 0.00085 | 0.00085 | 0.00085
1985 | 9 | 19 | 0.0009 | 0.0009 | 0.00067 | 0.00074 | 0.00074 | 0.00074 | 0.0004 | 0.00042 | 0.00042 | 0.00085 | 0.00085 | 0.00085
1985 | 9 | 20 | 0.0009 | 0.0009 | 0.00067 | 0.00074 | 0.00074 | 0.00074 | 0.0004 | 0.00042 | 0.00042 | 0.00085 | 0.00085 | 0.00085
1985 | 9 | 21 | 0.0009 | 0.0009 | 0.00067 | 0.00074 | 0.00074 | 0.00074 | 0.0004 | 0.00042 | 0.00042 | 0.00085 | 0.00085 | 0.00085
1985 | 9 | 22 | 0.0009 | 0.0009 | 0.00067 | 0.00074 | 0.00074 | 0.00074 | 0.0004 | 0.00042 | 0.00042 | 0.00085 | 0.00085 | 0.00085
1985 | 9 | 23 | 0.0009 | 0.0009 | 0.00067 | 0.00074 | 0.00074 | 0.00074 | 0.0004 | 0.00042 | 0.00042 | 0.00085 | 0.00085 | 0.00085
1985 | 9 | 24 | 0.0009 | 0.0009 | 0.00067 | 0.00074 | 0.00074 | 0.00074 | 0.0004 | 0.00042 | 0.00042 | 0.00085 | 0.00085 | 0.00085
1985 | 9 | 25 | 0.0009 | 0.0009 | 0.00067 | 0.00074 | 0.00074 | 0.00074 | 0.0004 | 0.00042 | 0.00042 | 0.00085 | 0.00085 | 0.00085
1985 | 9 | 26 | 0.0009 | 0.0009 | 0.00067 | 0.00074 | 0.00074 | 0.00074 | 0.0004 | 0.00042 | 0.00042 | 0.00085 | 0.00085 | 0.00085
1985 | 9 | 27 | 0.0009 | 0.0009 | 0.00067 | 0.00074 | 0.00074 | 0.00074 | 0.0004 | 0.00042 | 0.00042 | 0.00085 | 0.00085 | 0.00085
1985 | 9 | 28 | 0.0009 | 0.0009 | 0.00067 | 0.00074 | 0.00074 | 0.00074 | 0.0004 | 0.00042 | 0.00042 | 0.00085 | 0.00085 | 0.00085
1985 | 9 | 29 | 0.0009 | 0.0009 | 0.00067 | 0.00074 | 0.00074 | 0.00074 | 0.0004 | 0.00042 | 0.00042 | 0.00085 | 0.00085 | 0.00085
1985 | 9 | 30 | 0.0009 | 0.0009 | 0.00067 | 0.00074 | 0.00074 | 0.00074 | 0.0004 | 0.00042 | 0.00042 | 0.00085 | 0.00085 | 0.00085
1985 | 10 | 1 | 0.0009 | 0.0009 | 0.00067 | 0.00074 | 0.00074 | 0.00074 | 0.0004 | 0.00042 | 0.00042 | 0.00085 | 0.00085 | 0.00085
1985 | 10 | 2 | 0.0009 | 0.0009 | 0.00067 | 0.00074 | 0.00074 | 0.00074 | 0.0004 | 0.00042 | 0.00042 | 0.00085 | 0.00085 | 0.00085
1985 | 10 | 3 | 0.0009 | 0.0009 | 0.00067 | 0.00074 | 0.00074 | 0.00074 | 0.0004 | 0.00042 | 0.00042 | 0.00085 | 0.00085 | 0.00085
1985 | 10 | 4 | 0.0009 | 0.0009 | 0.00067 | 0.00074 | 0.00074 | 0.00074 | 0.0004 | 0.00042 | 0.00042 | 0.00085 | 0.00085 | 0.00085
1985 | 10 | 5 | 0.0009 | 0.0009 | 0.00067 | 0.00074 | 0.00074 | 0.00074 | 0.0004 | 0.00042 | 0.00042 | 0.00085 | 0.00085 | 0.00085
1985 | 10 | 6 | 0.0009 | 0.0009 | 0.00067 | 0.00074 | 0.00074 | 0.00074 | 0.0004 | 0.00042 | 0.00042 | 0.00085 | 0.00085 | 0.00085
1985 | 10 | 7 | 0.0009 | 0.0009 | 0.00067 | 0.00074 | 0.00074 | 0.00074 | 0.0004 | 0.00042 | 0.00042 | 0.00085 | 0.00085 | 0.00085
1985 | 10 | 8 | 0.0009 | 0.0009 | 0.00067 | 0.00074 | 0.00074 | 0.00074 | 0.0004 | 0.00042 | 0.00042 | 0.00085 | 0.00085 | 0.00085
1985 | 10 | 9 | 0.0009 | 0.0009 | 0.00067 | 0.00074 | 0.00074 | 0.00074 | 0.0004 | 0.00042 | 0.00042 | 0.00085 | 0.00085 | 0.00085
1985 | 10 | 10 | 0.0009 | 0.0009 | 0.00067 | 0.00074 | 0.00074 | 0.00074 | 0.0004 | 0.00042 | 0.00042 | 0.00085 | 0.00085 | 0.00085
1985 | 10 | 11 | 0.0009 | 0.0009 | 0.00067 | 0.00074 | 0.00074 | 0.00074 | 0.0004 | 0.00042 | 0.00042 | 0.00085 | 0.00085 | 0.00085
1985 | 10 | 12 | 0.0009 | 0.0009 | 0.00067 | 0.00074 | 0.00074 | 0.00074 | 0.0004 | 0.00042 | 0.00042 | 0.00085 | 0.00085 | 0.00085
1985 | 10 | 13 | 0.0009 | 0.0009 | 0.00067 | 0.00074 | 0.00074 | 0.00074 | 0.0004 | 0.00042 | 0.00042 | 0.00085 | 0.00085 | 0.00085
1985 | 10 | 14 | 0.0009 | 0.0009 | 0.00067 | 0.00074 | 0.00074 | 0.00074 | 0.0004 | 0.00042 | 0.00042 | 0.00085 | 0.00085 | 0.00085
1985 | 10 | 15 | 0.0009 | 0.0009 | 0.00067 | 0.00074 | 0.00074 | 0.00074 | 0.0004 | 0.00042 | 0.00042 | 0.00085 | 0.00085 | 0.00085
1985 | 10 | 16 | 0.0009 | 0.0009 | 0.00067 | 0.00074 | 0.00074 | 0.00074 | 0.0004 | 0.00042 | 0.00042 | 0.00085 | 0.00085 | 0.00085
1985 | 10 | 17 | 0.0009 | 0.0009 | 0.00067 | 0.00074 | 0.00074 | 0.00074 | 0.0004 | 0.00042 | 0.00042 | 0.00085 | 0.00085 | 0.00085
1985 | 10 | 18 | 0.0009 | 0.0009 | 0.00067 | 0.00074 | 0.00074 | 0.00074 | 0.0004 | 0.00042 | 0.00042 | 0.00085 | 0.00085 | 0.00085
1985 | 10 | 19 | 0.0009 | 0.0009 | 0.00067 | 0.00074 | 0.00074 | 0.00074 | 0.0004 | 0.00042 | 0.00042 | 0.00085 | 0.00085 | 0.00085
1985 | 10 | 20 | 0.0009 | 0.0009 | 0.00067 | 0.00074 | 0.00074 | 0.00074 | 0.0004 | 0.00042 | 0.00042 | 0.00085 | 0.00085 | 0.00085
1985 | 10 | 21 | 0.0009 | 0.0009 | 0.00067 | 0.00074 | 0.00074 | 0.00074 | 0.0004 | 0.00042 | 0.00042 | 0.00085 | 0.00085 | 0.00085
1985 | 10 | 22 | 0.0009 | 0.0009 | 0.00067 | 0.00074 | 0.00074 | 0.00074 | 0.0004 | 0.00042 | 0.00042 | 0.00085 | 0.00085 | 0.00085
1985 | 10 | 23 | 0.0009 | 0.0009 | 0.00067 | 0.00074 | 0.00074 | 0.00074 | 0.0004 | 0.00042 | 0.00042 | 0.00085 | 0.00085 | 0.00085
1985 | 10 | 24 | 0.0009 | 0.0009 | 0.00067 | 0.00074 | 0.00074 | 0.00074 | 0.0004 | 0.00042 | 0.00042 | 0.00085 | 0.00085 | 0.00085
1985 | 10 | 25 | 0.0009 | 0.0009 | 0.00067 | 0.00074 | 0.00074 | 0.00074 | 0.0004 | 0.00042 | 0.00042 | 0.00085 | 0.00085 | 0.00085
1985 | 10 | 26 | 0.0009 | 0.0009 | 0.00067 | 0.00074 | 0.00074 | 0.00074 | 0.0004 | 0.00042 | 0.00042 | 0.00085 | 0.00085 | 0.00085
1985 | 10 | 27 | 0.0009 | 0.0009 | 0.00067 | 0.00074 | 0.00074 | 0.00074 | 0.0004 | 0.00042 | 0.00042 | 0.00085 | 0.00085 | 0.00085
1985 | 10 | 28 | 0.0009 | 0.0009 | 0.00067 | 0.00074 | 0.00074 | 0.00074 | 0.0004 | 0.00042 | 0.00042 | 0.00085 | 0.00085 | 0.00085
1985 | 10 | 29 | 0.0009 | 0.0009 | 0.00067 | 0.00074 | 0.00074 | 0.00074 | 0.0004 | 0.00042 | 0.00042 | 0.00085 | 0.00085 | 0.00085
1985 | 10 | 30 | 0.0009 | 0.0009 | 0.00067 | 0.00074 | 0.00074 | 0.00074 | 0.0004 | 0.00042 | 0.00042 | 0.00085 | 0.00085 | 0.00085
1985 | 10 | 31 | 0.0009 | 0.0009 | 0.00067 | 0.00074 | 0.00074 | 0.00074 | 0.0004 | 0.00042 | 0.00042 | 0.00085 | 0.00085 | 0.00085
1985 | 11 | 1 | 0.0009 | 0.0009 | 0.00067 | 0.00074 | 0.00074 | 0.00074 | 0.0004 | 0.00042 | 0.00042 | 0.00085 | 0.00085 | 0.00085
1985 | 11 | 2 | 0.0009 | 0.0009 | 0.00067 | 0.00074 | 0.00074 | 0.00074 | 0.0004 | 0.00042 | 0.00042 | 0.00085 | 0.00085 | 0.00085
1985 | 11 | 3 | 0.0009 | 0.0009 | 0.00067 | 0.00074 | 0.00074 | 0.00074 | 0.0004 | 0.00042 | 0.00042 | 0.00085 | 0.00085 | 0.00085
1985 | 11 | 4 | 0.0009 | 0.0009 | 0.00067 | 0.00074 | 0.00074 | 0.00074 | 0.0004 | 0.00042 | 0.00042 | 0.00085 | 0.00085 | 0.00085
1985 | 11 | 5 | 0.0009 | 0.0009 | 0.00067 | 0.00074 | 0.00074 | 0.00074 | 0.0004 | 0.00042 | 0.00042 | 0.00085 | 0.00085 | 0.00085
1985 | 11 | 6 | 0.0009 | 0.0009 | 0.00067 | 0.00074 | 0.00074 | 0.00074 | 0.0004 | 0.00042 | 0.00042 | 0.00085 | 0.00085 | 0.00085
1985 | 11 | 7 | 0.0009 | 0.0009 | 0.00067 | 0.00074 | 0.00074 | 0.00074 | 0.0004 | 0.00042 | 0.00042 | 0.00085 | 0.00085 | 0.00085
1985 | 11 | 8 | 0.0009 | 0.0009 | 0.00067 | 0.00074 | 0.00074 | 0.00074 | 0.0004 | 0.00042 | 0.00042 | 0.00085 | 0.00085 | 0.00085
1985 | 11 | 9 | 0.0009 | 0.0009 | 0.00067 | 0.00074 | 0.00074 | 0.00074 | 0.0004 | 0.00042 | 0.00042 | 0.00085 | 0.00085 | 0.00085
1985 | 11 | 10 | 0.0009 | 0.0009 | 0.00067 | 0.00074 | 0.00074 | 0.00074 | 0.0004 | 0.00042 | 0.00042 | 0.00085 | 0.00085 | 0.00085
1985 | 11 | 11 | 0.0009 | 0.0009 | 0.00067 | 0.00074 | 0.00074 | 0.00074 | 0.0004 | 0.00042 | 0.00042 | 0.00085 | 0.00085 | 0.00085
1985 | 11 | 12 | 0.0009 | 0.0009 | 0.00067 | 0.00074 | 0.00074 | 0.00074 | 0.0004 | 0.00042 | 0.00042 | 0.00085 | 0.00085 | 0.00085
1985 | 11 | 13 | 0.0009 | 0.0009 | 0.00067 | 0.00074 | 0.00074 | 0.00074 | 0.0004 | 0.00042 | 0.00042 | 0.00085 | 0.00085 | 0.00085
1985 | 11 | 14 | 0.0009 | 0.0009 | 0.00067 | 0.00074 | 0.00074 | 0.00074 | 0.0004 | 0.00042 | 0.00042 | 0.00085 | 0.00085 | 0.00085
1985 | 11 | 15 | 0.0009 | 0.0009 | 0.00067 | 0.00074 | 0.00074 | 0.00074 | 0.0004 | 0.00042 | 0.00042 | 0.00085 | 0.00085 | 0.00085
1985 | 11 | 16 | 0.0009 | 0.0009 | 0.00067 | 0.00074 | 0.00074 | 0.00074 | 0.0004 | 0.00042 | 0.00042 | 0.00085 | 0.00085 | 0.00085
1985 | 11 | 17 | 0.0009 | 0.0009 | 0.00067 | 0.00074 | 0.00074 | 0.00074 | 0.0004 | 0.00042 | 0.00042 | 0.00085 | 0.00085 | 0.00085
1985 | 11 | 18 | 0.0009 | 0.0009 | 0.00067 | 0.00074 | 0.00074 | 0.00074 | 0.0004 | 0.00042 | 0.00042 | 0.00085 | 0.00085 | 0.00085
1985 | 11 | 19 | 0.0009 | 0.0009 | 0.00067 | 0.00074 | 0.00074 | 0.00074 | 0.0004 | 0.00042 | 0.00042 | 0.00085 | 0.00085 | 0.00085
1985 | 11 | 20 | 0.0009 | 0.0009 | 0.00067 | 0.00074 | 0.00074 | 0.00074 | 0.0004 | 0.00042 | 0.00042 | 0.00085 | 0.00085 | 0.00085
1985 | 11 | 21 | 0.0009 | 0.0009 | 0.00067 | 0.00074 | 0.00074 | 0.00074 | 0.0004 | 0.00042 | 0.00042 | 0.00085 | 0.00085 | 0.00085
1985 | 11 | 22 | 0.0009 | 0.0009 | 0.00067 | 0.00074 | 0.00074 | 0.00074 | 0.0004 | 0.00042 | 0.00042 | 0.00085 | 0.00085 | 0.00085
1985 | 11 | 23 | 0.0009 | 0.0009 | 0.00067 | 0.00074 | 0.00074 | 0.00074 | 0.0004 | 0.00042 | 0.00042 | 0.00085 | 0.00085 | 0.00085
1985 | 11 | 24 | 0.0009 | 0.0009 | 0.00067 | 0.00074 | 0.00074 | 0.00074 | 0.0004 | 0.00042 | 0.00042 | 0.00085 | 0.00085 | 0.00085
1985 | 11 | 25 | 0.0009 | 0.0009 | 0.00067 | 0.00074 | 0.00074 | 0.00074 | 0.0004 | 0.00042 | 0.00042 | 0.00085 | 0.00085 | 0.00085
1985 | 11 | 26 | 0.0009 | 0.0009 | 0.00067 | 0.00074 | 0.00074 | 0.00074 | 0.0004 | 0.00042 | 0.00042 | 0.00085 | 0.00085 | 0.00085
1985 | 11 | 27 | 0.0009 | 0.0009 | 0.00067 | 0.00074 | 0.00074 | 0.00074 | 0.0004 | 0.00042 | 0.00042 | 0.00085 | 0.00085 | 0.00085
1985 | 11 | 28 | 0.0009 | 0.0009 | 0.00067 | 0.00074 | 0.00074 | 0.00074 | 0.0004 | 0.00042 | 0.00042 | 0.00085 | 0.00085 | 0.00085
1985 | 11 | 29 | 0.0009 | 0.0009 | 0.00067 | 0.00074 | 0.00074 | 0.00074 | 0.0004 | 0.00042 | 0.00042 | 0.00085 | 0.00085 | 0.00085
1985 | 11 | 30 | 0.0009 | 0.0009 | 0.00067 | 0.00074 | 0.00074 | 0.00074 | 0.0004 | 0.00042 | 0.00042 | 0.00085 | 0.00085 | 0.00085
1985 | 12 | 1 | 0.0009 | 0.0009 | 0.00067 | 0.00074 | 0.00074 | 0.00074 | 0.0004 | 0.00042 | 0.00042 | 0.00085 | 0.00085 | 0.00085
1985 | 12 | 2 | 0.0009 | 0.0009 | 0.00067 | 0.00074 | 0.00074 | 0.00074 | 0.0004 | 0.00042 | 0.00042 | 0.00085 | 0.00085 | 0.00085
1985 | 12 | 3 | 0.0009 | 0.0009 | 0.00067 | 0.00074 | 0.00074 | 0.00074 | 0.0004 | 0.00042 | 0.00042 | 0.00085 | 0.00085 | 0.00085
1985 | 12 | 4 | 0.0009 | 0.0009 | 0.00067 | 0.00074 | 0.00074 | 0.00074 | 0.0004 | 0.00042 | 0.00042 | 0.00085 | 0.00085 | 0.00085
1985 | 12 | 5 | 0.0009 | 0.0009 | 0.00067 | 0.00074 | 0.00074 | 0.00074 | 0.0004 | 0.00042 | 0.00042 | 0.00085 | 0.00085 | 0.00085
1985 | 12 | 6 | 0.0009 | 0.0009 | 0.00067 | 0.00074 | 0.00074 | 0.00074 | 0.0004 | 0.00042 | 0.00042 | 0.00085 | 0.00085 | 0.00085
1985 | 12 | 7 | 0.0009 | 0.0009 | 0.00067 | 0.00074 | 0.00074 | 0.00074 | 0.0004 | 0.00042 | 0.00042 | 0.00085 | 0.00085 | 0.00085
1985 | 12 | 8 | 0.0009 | 0.0009 | 0.00067 | 0.00074 | 0.00074 | 0.00074 | 0.0004 | 0.00042 | 0.00042 | 0.00085 | 0.00085 | 0.00085
1985 | 12 | 9 | 0.0009 | 0.0009 | 0.00067 | 0.00074 | 0.00074 | 0.00074 | 0.0004 | 0.00042 | 0.00042 | 0.00085 | 0.00085 | 0.00085
1985 | 12 | 10 | 0.0009 | 0.0009 | 0.00067 | 0.00074 | 0.00074 | 0.00074 | 0.0004 | 0.00042 | 0.00042 | 0.00085 | 0.00085 | 0.00085
1985 | 12 | 11 | 0.0009 | 0.0009 | 0.00067 | 0.00074 | 0.00074 | 0.00074 | 0.0004 | 0.00042 | 0.00042 | 0.00085 | 0.00085 | 0.00085
1985 | 12 | 12 | 0.0009 | 0.0009 | 0.00067 | 0.00074 | 0.00074 | 0.00074 | 0.0004 | 0.00042 | 0.00042 | 0.00085 | 0.00085 | 0.00085
1985 | 12 | 13 | 0.0009 | 0.0009 | 0.00067 | 0.00074 | 0.00074 | 0.00074 | 0.0004 | 0.00042 | 0.00042 | 0.00085 | 0.00085 | 0.00085
1985 | 12 | 14 | 0.0009 | 0.0009 | 0.00067 | 0.00074 | 0.00074 | 0.00074 | 0.0004 | 0.00042 | 0.00042 | 0.00085 | 0.00085 | 0.00085
1985 | 12 | 15 | 0.0009 | 0.0009 | 0.00067 | 0.00074 | 0.00074 | 0.00074 | 0.0004 | 0.00042 | 0.00042 | 0.00085 | 0.00085 | 0.00085
1985 | 12 | 16 | 0.0009 | 0.0009 | 0.00067 | 0.00074 | 0.00074 | 0.00074 | 0.0004 | 0.00042 | 0.00042 | 0.00085 | 0.00085 | 0.00085
1985 | 12 | 17 | 0.0009 | 0.0009 | 0.00067 | 0.00074 | 0.00074 | 0.00074 | 0.0004 | 0.00042 | 0.00042 | 0.00085 | 0.00085 | 0.00085
1985 | 12 | 18 | 0.0009 | 0.0009 | 0.00067 | 0.00074 | 0.00074 | 0.00074 | 0.0004 | 0.00042 | 0.00042 | 0.00085 | 0.00085 | 0.00085
1985 | 12 | 19 | 0.0009 | 0.0009 | 0.00067 | 0.00074 | 0.00074 | 0.00074 | 0.0004 | 0.00042 | 0.00042 | 0.00085 | 0.00085 | 0.00085
1985 | 12 | 20 | 0.0009 | 0.0009 | 0.00067 | 0.00074 | 0.00074 | 0.00074 | 0.0004 | 0.00042 | 0.00042 | 0.00085 | 0.00085 | 0.00085
1985 | 12 | 21 | 0.0009 | 0.0009 | 0.00067 | 0.00074 | 0.00074 | 0.00074 | 0.0004 | 0.00042 | 0.00042 | 0.00085 | 0.00085 | 0.00085
1985 | 12 | 22 | 0.0009 | 0.0009 | 0.00067 | 0.00074 | 0.00074 | 0.00074 | 0.0004 | 0.00042 | 0.00042 | 0.00085 | 0.00085 | 0.00085
1985 | 12 | 23 | 0.0009 | 0.0009 | 0.00067 | 0.00074 | 0.00074 | 0.00074 | 0.0004 | 0.00042 | 0.00042 | 0.00085 | 0.00085 | 0.00085
1985 | 12 | 24 | 0.0009 | 0.0009 | 0.00067 | 0.00074 | 0.00074 | 0.00074 | 0.0004 | 0.00042 | 0.00042 | 0.00085 | 0.00085 | 0.00085
1985 | 12 | 25 | 0.0009 | 0.0009 | 0.00067 | 0.00074 | 0.00074 | 0.00074 | 0.0004 | 0.00042 | 0.00042 | 0.00085 | 0.00085 | 0.00085
1985 | 12 | 26 | 0.0009 | 0.0009 | 0.00067 | 0.00074 | 0.00074 | 0.00074 | 0.0004 | 0.00042 | 0.00042 | 0.00085 | 0.00085 | 0.00085
1985 | 12 | 27 | 0.0009 | 0.0009 | 0.00067 | 0.00074 | 0.00074 | 0.00074 | 0.0004 | 0.00042 | 0.00042 | 0.00085 | 0.00085 | 0.00085
1985 | 12 | 28 | 0.0009 | 0.0009 | 0.00067 | 0.00074 | 0.00074 | 0.00074 | 0.0004 | 0.00042 | 0.00042 | 0.00085 | 0.00085 | 0.00085
1985 | 12 | 29 | 0.0009 | 0.0009 | 0.00067 | 0.00074 | 0.00074 | 0.00074 | 0.0004 | 0.00042 | 0.00042 | 0.00085 | 0.00085 | 0.00085
1985 | 12 | 30 | 0.0009 | 0.0009 | 0.00067 | 0.00074 | 0.00074 | 0.00074 | 0.0004 | 0.00042 | 0.00042 | 0.00085 | 0.00085 | 0.00085
1985 | 12 | 31 | 0.0009 | 0.0009 | 0.00067 | 0.00074 | 0.00074 | 0.00074 | 0.0004 | 0.00042 | 0.00042 | 0.00085 | 0.00085 | 0.00085
1986 | 1 | 1 | 0.0009 | 0.0009 | 0.00067 | 0.00074 | 0.00074 | 0.00074 | 0.0004 | 0.00042 | 0.00042 | 0.00085 | 0.00085 | 0.00085
1986 | 1 | 2 | 0.0009 | 0.0009 | 0.00067 | 0.00074 | 0.00074 | 0.00074 | 0.0004 | 0.00042 | 0.00042 | 0.00085 | 0.00085 | 0.00085
1986 | 1 | 3 | 0.0009 | 0.0009 | 0.00067 | 0.00074 | 0.00074 | 0.00074 | 0.0004 | 0.00042 | 0.00042 | 0.00085 | 0.00085 | 0.00085
1986 | 1 | 4 | 0.0009 | 0.0009 | 0.00067 | 0.00074 | 0.00074 | 0.00074 | 0.0004 | 0.00042 | 0.00042 | 0.00085 | 0.00085 | 0.00085
1986 | 1 | 5 | 0.0009 | 0.0009 | 0.00067 | 0.00074 | 0.00074 | 0.00074 | 0.0004 | 0.00042 | 0.00042 | 0.00085 | 0.00085 | 0.00085
1986 | 1 | 6 | 0.0009 | 0.0009 | 0.00067 | 0.00074 | 0.00074 | 0.00074 | 0.0004 | 0.00042 | 0.00042 | 0.00085 | 0.00085 | 0.00085
1986 | 1 | 7 | 0.0009 | 0.0009 | 0.00067 | 0.00074 | 0.00074 | 0.00074 | 0.0004 | 0.00042 | 0.00042 | 0.00085 | 0.00085 | 0.00085
1986 | 1 | 8 | 0.0009 | 0.0009 | 0.00067 | 0.00074 | 0.00074 | 0.00074 | 0.0004 | 0.00042 | 0.00042 | 0.00085 | 0.00085 | 0.00085
1986 | 1 | 9 | 0.0009 | 0.0009 | 0.00067 | 0.00074 | 0.00074 | 0.00074 | 0.0004 | 0.00042 | 0.00042 | 0.00085 | 0.00085 | 0.00085
1986 | 1 | 10 | 0.0009 | 0.0009 | 0.00067 | 0.00074 | 0.00074 | 0.00074 | 0.0004 | 0.00042 | 0.00042 | 0.00085 | 0.00085 | 0.00085
1986 | 1 | 11 | 0.0009 | 0.0009 | 0.00067 | 0.00074 | 0.00074 | 0.00074 | 0.0004 | 0.00042 | 0.00042 | 0.00085 | 0.00085 | 0.00085
1986 | 1 | 12 | 0.0009 | 0.0009 | 0.00067 | 0.00074 | 0.00074 | 0.00074 | 0.0004 | 0.00042 | 0.00042 | 0.00085 | 0.00085 | 0.00085
1986 | 1 | 13 | 0.0009 | 0.0009 | 0.00067 | 0.00074 | 0.00074 | 0.00074 | 0.0004 | 0.00042 | 0.00042 | 0.00085 | 0.00085 | 0.00085
1986 | 1 | 14 | 0.0009 | 0.0009 | 0.00067 | 0.00074 | 0.00074 | 0.00074 | 0.0004 | 0.00042 | 0.00042 | 0.00085 | 0.00085 | 0.00085
1986 | 1 | 15 | 0.0009 | 0.0009 | 0.00067 | 0.00074 | 0.00074 | 0.00074 | 0.0004 | 0.00042 | 0.00042 | 0.00085 | 0.00085 | 0.00085
1986 | 1 | 16 | 0.0009 | 0.0009 | 0.00067 | 0.00074 | 0.00074 | 0.00074 | 0.0004 | 0.00042 | 0.00042 | 0.00085 | 0.00085 | 0.00085
1986 | 1 | 17 | 0.0009 | 0.0009 | 0.00067 | 0.00074 | 0.00074 | 0.00074 | 0.0004 | 0.00042 | 0.00042 | 0.00085 | 0.00085 | 0.00085
1986 | 1 | 18 | 0.0009 | 0.0009 | 0.00067 | 0.00074 | 0.00074 | 0.00074 | 0.0004 | 0.00042 | 0.00042 | 0.00085 | 0.00085 | 0.00085
1986 | 1 | 19 | 0.0009 | 0.0009 | 0.00067 | 0.00074 | 0.00074 | 0.00074 | 0.0004 | 0.00042 | 0.00042 | 0.00085 | 0.00085 | 0.00085
1986 | 1 | 20 | 0.0009 | 0.0009 | 0.00067 | 0.00074 | 0.00074 | 0.00074 | 0.0004 | 0.00042 | 0.00042 | 0.00085 | 0.00085 | 0.00085
1986 | 1 | 21 | 0.0009 | 0.0009 | 0.00067 | 0.00074 | 0.00074 | 0.00074 | 0.0004 | 0.00042 | 0.00042 | 0.00085 | 0.00085 | 0.00085
1986 | 1 | 22 | 0.0009 | 0.0009 | 0.00067 | 0.00074 | 0.00074 | 0.00074 | 0.0004 | 0.00042 | 0.00042 | 0.00085 | 0.00085 | 0.00085
1986 | 1 | 23 | 0.0009 | 0.0009 | 0.00067 | 0.00074 | 0.00074 | 0.00074 | 0.0004 | 0.00042 | 0.00042 | 0.00085 | 0.00085 | 0.00085
1986 | 1 | 24 | 0.0009 | 0.0009 | 0.00067 | 0.00074 | 0.00074 | 0.00074 | 0.0004 | 0.00042 | 0.00042 | 0.00085 | 0.00085 | 0.00085
1986 | 1 | 25 | 0.0009 | 0.0009 | 0.00067 | 0.00074 | 0.00074 | 0.00074 | 0.0004 | 0.00042 | 0.00042 | 0.00085 | 0.00085 | 0.00085
1986 | 1 | 26 | 0.0009 | 0.0009 | 0.00067 | 0.00074 | 0.00074 | 0.00074 | 0.0004 | 0.00042 | 0.00042 | 0.00085 | 0.00085 | 0.00085
1986 | 1 | 27 | 0.0009 | 0.0009 | 0.00067 | 0.00074 | 0.00074 | 0.00074 | 0.0004 | 0.00042 | 0.00042 | 0.00085 | 0.00085 | 0.00085
1986 | 1 | 28 | 0.0009 | 0.0009 | 0.00067 | 0.00074 | 0.00074 | 0.00074 | 0.0004 | 0.00042 | 0.00042 | 0.00085 | 0.00085 | 0.00085
1986 | 1 | 29 | 0.0009 | 0.0009 | 0.00067 | 0.00074 | 0.00074 | 0.00074 | 0.0004 | 0.00042 | 0.00042 | 0.00085 | 0.00085 | 0.00085
1986 | 1 | 30 | 0.0009 | 0.0009 | 0.00067 | 0.00074 | 0.00074 | 0.00074 | 0.0004 | 0.00042 | 0.00042 | 0.00085 | 0.00085 | 0.00085
1986 | 1 | 31 | 0.0009 | 0.0009 | 0.00067 | 0.00074 | 0.00074 | 0.00074 | 0.0004 | 0.00042 | 0.00042 | 0.00085 | 0.00085 | 0.00085
1986 | 2 | 1 | 0.0009 | 0.0009 | 0.00067 | 0.00074 | 0.00074 | 0.00074 | 0.0004 | 0.00042 | 0.00042 | 0.00085 | 0.00085 | 0.00085
1986 | 2 | 2 | 0.0009 | 0.0009 | 0.00067 | 0.00074 | 0.00074 | 0.00074 | 0.0004 | 0.00042 | 0.00042 | 0.00085 | 0.00085 | 0.00085
1986 | 2 | 3 | 0.0009 | 0.0009 | 0.00067 | 0.00074 | 0.00074 | 0.00074 | 0.0004 | 0.00042 | 0.00042 | 0.00085 | 0.00085 | 0.00085
1986 | 2 | 4 | 0.0009 | 0.0009 | 0.00067 | 0.00074 | 0.00074 | 0.00074 | 0.0004 | 0.00042 | 0.00042 | 0.00085 | 0.00085 | 0.00085
1986 | 2 | 5 | 0.0009 | 0.0009 | 0.00067 | 0.00074 | 0.00074 | 0.00074 | 0.0004 | 0.00042 | 0.00042 | 0.00085 | 0.00085 | 0.00085
1986 | 2 | 6 | 0.0009 | 0.0009 | 0.00067 | 0.00074 | 0.00074 | 0.00074 | 0.0004 | 0.00042 | 0.00042 | 0.00085 | 0.00085 | 0.00085
1986 | 2 | 7 | 0.0009 | 0.0009 | 0.00067 | 0.00074 | 0.00074 | 0.00074 | 0.0004 | 0.00042 | 0.00042 | 0.00085 | 0.00085 | 0.00085
1986 | 2 | 8 | 0.0009 | 0.0009 | 0.00067 | 0.00074 | 0.00074 | 0.00074 | 0.0004 | 0.00042 | 0.00042 | 0.00085 | 0.00085 | 0.00085
1986 | 2 | 9 | 0.0009 | 0.0009 | 0.00067 | 0.00074 | 0.00074 | 0.00074 | 0.0004 | 0.00042 | 0.00042 | 0.00085 | 0.00085 | 0.00085
1986 | 2 | 10 | 0.0009 | 0.0009 | 0.00067 | 0.00074 | 0.00074 | 0.00074 | 0.0004 | 0.00042 | 0.00042 | 0.00085 | 0.00085 | 0.00085
1986 | 2 | 11 | 0.0009 | 0.0009 | 0.00067 | 0.00074 | 0.00074 | 0.00074 | 0.0004 | 0.00042 | 0.00042 | 0.00085 | 0.00085 | 0.00085
1986 | 2 | 12 | 0.0009 | 0.0009 | 0.00067 | 0.00074 | 0.00074 | 0.00074 | 0.0004 | 0.00042 | 0.00042 | 0.00085 | 0.00085 | 0.00085
1986 | 2 | 13 | 0.0009 | 0.0009 | 0.00067 | 0.00074 | 0.00074 | 0.00074 | 0.0004 | 0.00042 | 0.00042 | 0.00085 | 0.00085 | 0.00085
1986 | 2 | 14 | 0.0009 | 0.0009 | 0.00067 | 0.00074 | 0.00074 | 0.00074 | 0.0004 | 0.00042 | 0.00042 | 0.00085 | 0.00085 | 0.00085
1986 | 2 | 15 | 0.0009 | 0.0009 | 0.00067 | 0.00074 | 0.00074 | 0.00074 | 0.0004 | 0.00042 | 0.00042 | 0.00085 | 0.00085 | 0.00085
1986 | 2 | 16 | 0.0009 | 0.0009 | 0.00067 | 0.00074 | 0.00074 | 0.00074 | 0.0004 | 0.00042 | 0.00042 | 0.00085 | 0.00085 | 0.00085
1986 | 2 | 17 | 0.0009 | 0.0009 | 0.00067 | 0.00074 | 0.00074 | 0.00074 | 0.0004 | 0.00042 | 0.00042 | 0.00085 | 0.00085 | 0.00085
1986 | 2 | 18 | 0.0009 | 0.0009 | 0.00067 | 0.00074 | 0.00074 | 0.00074 | 0.0004 | 0.00042 | 0.00042 | 0.00085 | 0.00085 | 0.00085
1986 | 2 | 19 | 0.0009 | 0.0009 | 0.00067 | 0.00074 | 0.00074 | 0.00074 | 0.0004 | 0.00042 | 0.00042 | 0.00085 | 0.00085 | 0.00085
1986 | 2 | 20 | 0.0009 | 0.0009 | 0.00067 | 0.00074 | 0.00074 | 0.00074 | 0.0004 | 0.00042 | 0.00042 | 0.00085 | 0.00085 | 0.00085
1986 | 2 | 21 | 0.0009 | 0.0009 | 0.00067 | 0.00074 | 0.00074 | 0.00074 | 0.0004 | 0.00042 | 0.00042 | 0.00085 | 0.00085 | 0.00085
1986 | 2 | 22 | 0.0009 | 0.0009 | 0.00067 | 0.00074 | 0.00074 | 0.00074 | 0.0004 | 0.00042 | 0.00042 | 0.00085 | 0.00085 | 0.00085
1986 | 2 | 23 | 0.0009 | 0.0009 | 0.00067 | 0.00074 | 0.00074 | 0.00074 | 0.0004 | 0.00042 | 0.00042 | 0.00085 | 0.00085 | 0.00085
1986 | 2 | 24 | 0.0009 | 0.0009 | 0.00067 | 0.00074 | 0.00074 | 0.00074 | 0.0004 | 0.00042 | 0.00042 | 0.00085 | 0.00085 | 0.00085
1986 | 2 | 25 | 0.0009 | 0.0009 | 0.00067 | 0.00074 | 0.00074 | 0.00074 | 0.0004 | 0.00042 | 0.00042 | 0.00085 | 0.00085 | 0.00085
1986 | 2 | 26 | 0.0009 | 0.0009 | 0.00067 | 0.00074 | 0.00074 | 0.00074 | 0.0004 | 0.00042 | 0.00042 | 0.00085 | 0.00085 | 0.00085
1986 | 2 | 27 | 0.0009 | 0.0009 | 0.00067 | 0.00074 | 0.00074 | 0.00074 | 0.0004 | 0.00042 | 0.00042 | 0.00085 | 0.00085 | 0.00085
1986 | 2 | 28 | 0.0009 | 0.0009 | 0.00067 | 0.00074 | 0.00074 | 0.00074 | 0.0004 | 0.00042 | 0.00042 | 0.00085 | 0.00085 | 0.00085
1986 | 3 | 1 | 0.0009 | 0.0009 | 0.00067 | 0.00074 | 0.00074 | 0.00074 | 0.0004 | 0.00042 | 0.00042 | 0.00085 | 0.00085 | 0.00085
1986 | 3 | 2 | 0.0009 | 0.0009 | 0.00067 | 0.00074 | 0.00074 | 0.00074 | 0.0004 | 0.00042 | 0.00042 | 0.00085 | 0.00085 | 0.00085
1986 | 3 | 3 | 0.0009 | 0.0009 | 0.00067 | 0.00074 | 0.00074 | 0.00074 | 0.0004 | 0.00042 | 0.00042 | 0.00085 | 0.00085 | 0.00085
1986 | 3 | 4 | 0.0009 | 0.0009 | 0.00067 | 0.00074 | 0.00074 | 0.00074 | 0.0004 | 0.00042 | 0.00042 | 0.00085 | 0.00085 | 0.00085
1986 | 3 | 5 | 0.0009 | 0.0009 | 0.00067 | 0.00074 | 0.00074 | 0.00074 | 0.0004 | 0.00042 | 0.00042 | 0.00085 | 0.00085 | 0.00085
1986 | 3 | 6 | 0.0009 | 0.0009 | 0.00067 | 0.00074 | 0.00074 | 0.00074 | 0.0004 | 0.00042 | 0.00042 | 0.00085 | 0.00085 | 0.00085
1986 | 3 | 7 | 0.0009 | 0.0009 | 0.00067 | 0.00074 | 0.00074 | 0.00074 | 0.0004 | 0.00042 | 0.00042 | 0.00085 | 0.00085 | 0.00085
1986 | 3 | 8 | 0.0009 | 0.0009 | 0.00067 | 0.00074 | 0.00074 | 0.00074 | 0.0004 | 0.00042 | 0.00042 | 0.00085 | 0.00085 | 0.00085
1986 | 3 | 9 | 0.0009 | 0.0009 | 0.00067 | 0.00074 | 0.00074 | 0.00074 | 0.0004 | 0.00042 | 0.00042 | 0.00085 | 0.00085 | 0.00085
1986 | 3 | 10 | 0.0009 | 0.0009 | 0.00067 | 0.00074 | 0.00074 | 0.00074 | 0.0004 | 0.00042 | 0.00042 | 0.00085 | 0.00085 | 0.00085
1986 | 3 | 11 | 0.0009 | 0.0009 | 0.00067 | 0.00074 | 0.00074 | 0.00074 | 0.0004 | 0.00042 | 0.00042 | 0.00085 | 0.00085 | 0.00085
1986 | 3 | 12 | 0.0009 | 0.0009 | 0.00067 | 0.00074 | 0.00074 | 0.00074 | 0.0004 | 0.00042 | 0.00042 | 0.00085 | 0.00085 | 0.00085
1986 | 3 | 13 | 0.0009 | 0.0009 | 0.00067 | 0.00074 | 0.00074 | 0.00074 | 0.0004 | 0.00042 | 0.00042 | 0.00085 | 0.00085 | 0.00085
1986 | 3 | 14 | 0.0009 | 0.0009 | 0.00067 | 0.00074 | 0.00074 | 0.00074 | 0.0004 | 0.00042 | 0.00042 | 0.00085 | 0.00085 | 0.00085
1986 | 3 | 15 | 0.0009 | 0.0009 | 0.00067 | 0.00074 | 0.00074 | 0.00074 | 0.0004 | 0.00042 | 0.00042 | 0.00085 | 0.00085 | 0.00085
1986 | 3 | 16 | 0.0009 | 0.0009 | 0.00067 | 0.00074 | 0.00074 | 0.00074 | 0.0004 | 0.00042 | 0.00042 | 0.00085 | 0.00085 | 0.00085
1986 | 3 | 17 | 0.0009 | 0.0009 | 0.00067 | 0.00074 | 0.00074 | 0.00074 | 0.0004 | 0.00042 | 0.00042 | 0.00085 | 0.00085 | 0.00085
1986 | 3 | 18 | 0.0009 | 0.0009 | 0.00067 | 0.00074 | 0.00074 | 0.00074 | 0.0004 | 0.00042 | 0.00042 | 0.00085 | 0.00085 | 0.00085
1986 | 3 | 19 | 0.0009 | 0.0009 | 0.00067 | 0.00074 | 0.00074 | 0.00074 | 0.0004 | 0.00042 | 0.00042 | 0.00085 | 0.00085 | 0.00085
1986 | 3 | 20 | 0.0009 | 0.0009 | 0.00067 | 0.00074 | 0.00074 | 0.00074 | 0.0004 | 0.00042 | 0.00042 | 0.00085 | 0.00085 | 0.00085
1986 | 3 | 21 | 0.0009 | 0.0009 | 0.00067 | 0.00074 | 0.00074 | 0.00074 | 0.0004 | 0.00042 | 0.00042 | 0.00085 | 0.00085 | 0.00085
1986 | 3 | 22 | 0.0009 | 0.0009 | 0.00067 | 0.00074 | 0.00074 | 0.00074 | 0.0004 | 0.00042 | 0.00042 | 0.00085 | 0.00085 | 0.00085
1986 | 3 | 23 | 0.0009 | 0.0009 | 0.00067 | 0.00074 | 0.00074 | 0.00074 | 0.0004 | 0.00042 | 0.00042 | 0.00085 | 0.00085 | 0.00085
1986 | 3 | 24 | 0.0009 | 0.0009 | 0.00067 | 0.00074 | 0.00074 | 0.00074 | 0.0004 | 0.00042 | 0.00042 | 0.00085 | 0.00085 | 0.00085
1986 | 3 | 25 | 0.0009 | 0.0009 | 0.00067 | 0.00074 | 0.00074 | 0.00074 | 0.0004 | 0.00042 | 0.00042 | 0.00085 | 0.00085 | 0.00085
1986 | 3 | 26 | 0.0009 | 0.0009 | 0.00067 | 0.00074 | 0.00074 | 0.00074 | 0.0004 | 0.00042 | 0.00042 | 0.00085 | 0.00085 | 0.00085
1986 | 3 | 27 | 0.0009 | 0.0009 | 0.00067 | 0.00074 | 0.00074 | 0.00074 | 0.0004 | 0.00042 | 0.00042 | 0.00085 | 0.00085 | 0.00085
1986 | 3 | 28 | 0.0009 | 0.0009 | 0.00067 | 0.00074 | 0.00074 | 0.00074 | 0.0004 | 0.00042 | 0.00042 | 0.00085 | 0.00085 | 0.00085
1986 | 3 | 29 | 0.0009 | 0.0009 | 0.00067 | 0.00074 | 0.00074 | 0.00074 | 0.0004 | 0.00042 | 0.00042 | 0.00085 | 0.00085 | 0.00085
1986 | 3 | 30 | 0.0009 | 0.0009 | 0.00067 | 0.00074 | 0.00074 | 0.00074 | 0.0004 | 0.00042 | 0.00042 | 0.00085 | 0.00085 | 0.00085
1986 | 3 | 31 | 0.0009 | 0.0009 | 0.00067 | 0.00074 | 0.00074 | 0.00074 | 0.0004 | 0.00042 | 0.00042 | 0.00085 | 0.00085 | 0.00085
1986 | 4 | 1 | 0.0009 | 0.0009 | 0.00067 | 0.00074 | 0.00074 | 0.00074 | 0.0004 | 0.00042 | 0.00042 | 0.00085 | 0.00085 | 0.00085
1986 | 4 | 2 | 0.0009 | 0.0009 | 0.00067 | 0.00074 | 0.00074 | 0.00074 | 0.0004 | 0.00042 | 0.00042 | 0.00085 | 0.00085 | 0.00085
1986 | 4 | 3 | 0.0009 | 0.0009 | 0.00067 | 0.00074 | 0.00074 | 0.00074 | 0.0004 | 0.00042 | 0.00042 | 0.00085 | 0.00085 | 0.00085
1986 | 4 | 4 | 0.0009 | 0.0009 | 0.00067 | 0.00074 | 0.00074 | 0.00074 | 0.0004 | 0.00042 | 0.00042 | 0.00085 | 0.00085 | 0.00085
1986 | 4 | 5 | 0.0009 | 0.0009 | 0.00067 | 0.00074 | 0.00074 | 0.00074 | 0.0004 | 0.00042 | 0.00042 | 0.00085 | 0.00085 | 0.00085
1986 | 4 | 6 | 0.0009 | 0.0009 | 0.00067 | 0.00074 | 0.00074 | 0.00074 | 0.0004 | 0.00042 | 0.00042 | 0.00085 | 0.00085 | 0.00085
1986 | 4 | 7 | 0.0009 | 0.0009 | 0.00067 | 0.00074 | 0.00074 | 0.00074 | 0.0004 | 0.00042 | 0.00042 | 0.00085 | 0.00085 | 0.00085
1986 | 4 | 8 | 0.0009 | 0.0009 | 0.00067 | 0.00074 | 0.00074 | 0.00074 | 0.0004 | 0.00042 | 0.00042 | 0.00085 | 0.00085 | 0.00085
1986 | 4 | 9 | 0.0009 | 0.0009 | 0.00067 | 0.00074 | 0.00074 | 0.00074 | 0.0004 | 0.00042 | 0.00042 | 0.00085 | 0.00085 | 0.00085
1986 | 4 | 10 | 0.0009 | 0.0009 | 0.00067 | 0.00074 | 0.00074 | 0.00074 | 0.0004 | 0.00042 | 0.00042 | 0.00085 | 0.00085 | 0.00085
1986 | 4 | 11 | 0.0009 | 0.0009 | 0.00067 | 0.00074 | 0.00074 | 0.00074 | 0.0004 | 0.00042 | 0.00042 | 0.00085 | 0.00085 | 0.00085
1986 | 4 | 12 | 0.0009 | 0.0009 | 0.00067 | 0.00074 | 0.00074 | 0.00074 | 0.0004 | 0.00042 | 0.00042 | 0.00085 | 0.00085 | 0.00085
1986 | 4 | 13 | 0.0009 | 0.0009 | 0.00067 | 0.00074 | 0.00074 | 0.00074 | 0.0004 | 0.00042 | 0.00042 | 0.00085 | 0.00085 | 0.00085
1986 | 4 | 14 | 0.0009 | 0.0009 | 0.00067 | 0.00074 | 0.00074 | 0.00074 | 0.0004 | 0.00042 | 0.00042 | 0.00085 | 0.00085 | 0.00085
1986 | 4 | 15 | 0.0009 | 0.0009 | 0.00067 | 0.00074 | 0.00074 | 0.00074 | 0.0004 | 0.00042 | 0.00042 | 0.00085 | 0.00085 | 0.00085
1986 | 4 | 16 | 0.0009 | 0.0009 | 0.00067 | 0.00074 | 0.00074 | 0.00074 | 0.0004 | 0.00042 | 0.00042 | 0.00085 | 0.00085 | 0.00085
1986 | 4 | 17 | 0.0009 | 0.0009 | 0.00067 | 0.00074 | 0.00074 | 0.00074 | 0.0004 | 0.00042 | 0.00042 | 0.00085 | 0.00085 | 0.00085
1986 | 4 | 18 | 0.0009 | 0.0009 | 0.00067 | 0.00074 | 0.00074 | 0.00074 | 0.0004 | 0.00042 | 0.00042 | 0.00085 | 0.00085 | 0.00085
1986 | 4 | 19 | 0.0009 | 0.0009 | 0.00067 | 0.00074 | 0.00074 | 0.00074 | 0.0004 | 0.00042 | 0.00042 | 0.00085 | 0.00085 | 0.00085
1986 | 4 | 20 | 0.0009 | 0.0009 | 0.00067 | 0.00074 | 0.00074 | 0.00074 | 0.0004 | 0.00042 | 0.00042 | 0.00085 | 0.00085 | 0.00085
1986 | 4 | 21 | 0.0009 | 0.0009 | 0.00067 | 0.00074 | 0.00074 | 0.00074 | 0.0004 | 0.00042 | 0.00042 | 0.00085 | 0.00085 | 0.00085
1986 | 4 | 22 | 0.0009 | 0.0009 | 0.00067 | 0.00074 | 0.00074 | 0.00074 | 0.0004 | 0.00042 | 0.00042 | 0.00085 | 0.00085 | 0.00085
1986 | 4 | 23 | 0.0009 | 0.0009 | 0.00067 | 0.00074 | 0.00074 | 0.00074 | 0.0004 | 0.00042 | 0.00042 | 0.00085 | 0.00085 | 0.00085
1986 | 4 | 24 | 0.0009 | 0.0009 | 0.00067 | 0.00074 | 0.00074 | 0.00074 | 0.0004 | 0.00042 | 0.00042 | 0.00085 | 0.00085 | 0.00085
1986 | 4 | 25 | 0.0009 | 0.0009 | 0.00067 | 0.00074 | 0.00074 | 0.00074 | 0.0004 | 0.00042 | 0.00042 | 0.00085 | 0.00085 | 0.00085
1986 | 4 | 26 | 0.0009 | 0.0009 | 0.00067 | 0.00074 | 0.00074 | 0.00074 | 0.0004 | 0.00042 | 0.00042 | 0.00085 | 0.00085 | 0.00085
1986 | 4 | 27 | 0.0009 | 0.0009 | 0.00067 | 0.00074 | 0.00074 | 0.00074 | 0.0004 | 0.00042 | 0.00042 | 0.00085 | 0.00085 | 0.00085
1986 | 4 | 28 | 0.0009 | 0.0009 | 0.00067 | 0.00074 | 0.00074 | 0.00074 | 0.0004 | 0.00042 | 0.00042 | 0.00085 | 0.00085 | 0.00085
1986 | 4 | 29 | 0.0009 | 0.0009 | 0.00067 | 0.00074 | 0.00074 | 0.00074 | 0.0004 | 0.00042 | 0.00042 | 0.00085 | 0.00085 | 0.00085
1986 | 4 | 30 | 0.0009 | 0.0009 | 0.00067 | 0.00074 | 0.00074 | 0.00074 | 0.0004 | 0.00042 | 0.00042 | 0.00085 | 0.00085 | 0.00085
1986 | 5 | 1 | 0.0009 | 0.0009 | 0.00067 | 0.00074 | 0.00074 | 0.00074 | 0.0004 | 0.00042 | 0.00042 | 0.00085 | 0.00085 | 0.00085
1986 | 5 | 2 | 0.0009 | 0.0009 | 0.00067 | 0.00074 | 0.00074 | 0.00074 | 0.0004 | 0.00042 | 0.00042 | 0.00085 | 0.00085 | 0.00085
1986 | 5 | 3 | 0.0009 | 0.0009 | 0.00067 | 0.00074 | 0.00074 | 0.00074 | 0.0004 | 0.00042 | 0.00042 | 0.00085 | 0.00085 | 0.00085
1986 | 5 | 4 | 0.0009 | 0.0009 | 0.00067 | 0.00074 | 0.00074 | 0.00074 | 0.0004 | 0.00042 | 0.00042 | 0.00085 | 0.00085 | 0.00085
1986 | 5 | 5 | 0.0009 | 0.0009 | 0.00067 | 0.00074 | 0.00074 | 0.00074 | 0.0004 | 0.00042 | 0.00042 | 0.00085 | 0.00085 | 0.00085
1986 | 5 | 6 | 0.0009 | 0.0009 | 0.00067 | 0.00074 | 0.00074 | 0.00074 | 0.0004 | 0.00042 | 0.00042 | 0.00085 | 0.00085 | 0.00085
1986 | 5 | 7 | 0.0009 | 0.0009 | 0.00067 | 0.00074 | 0.00074 | 0.00074 | 0.0004 | 0.00042 | 0.00042 | 0.00085 | 0.00085 | 0.00085
1986 | 5 | 8 | 0.0009 | 0.0009 | 0.00067 | 0.00074 | 0.00074 | 0.00074 | 0.0004 | 0.00042 | 0.00042 | 0.00085 | 0.00085 | 0.00085
1986 | 5 | 9 | 0.0009 | 0.0009 | 0.00067 | 0.00074 | 0.00074 | 0.00074 | 0.0004 | 0.00042 | 0.00042 | 0.00085 | 0.00085 | 0.00085
1986 | 5 | 10 | 0.0009 | 0.0009 | 0.00067 | 0.00074 | 0.00074 | 0.00074 | 0.0004 | 0.00042 | 0.00042 | 0.00085 | 0.00085 | 0.00085
1986 | 5 | 11 | 0.0009 | 0.0009 | 0.00067 | 0.00074 | 0.00074 | 0.00074 | 0.0004 | 0.00042 | 0.00042 | 0.00085 | 0.00085 | 0.00085
1986 | 5 | 12 | 0.0009 | 0.0009 | 0.00067 | 0.00074 | 0.00074 | 0.00074 | 0.0004 | 0.00042 | 0.00042 | 0.00085 | 0.00085 | 0.00085
1986 | 5 | 13 | 0.0009 | 0.0009 | 0.00067 | 0.00074 | 0.00074 | 0.00074 | 0.0004 | 0.00042 | 0.00042 | 0.00085 | 0.00085 | 0.00085
1986 | 5 | 14 | 0.0009 | 0.0009 | 0.00067 | 0.00074 | 0.00074 | 0.00074 | 0.0004 | 0.00042 | 0.00042 | 0.00085 | 0.00085 | 0.00085
1986 | 5 | 15 | 0.0009 | 0.0009 | 0.00067 | 0.00074 | 0.00074 | 0.00074 | 0.0004 | 0.00042 | 0.00042 | 0.00085 | 0.00085 | 0.00085
1986 | 5 | 16 | 0.0009 | 0.0009 | 0.00067 | 0.00074 | 0.00074 | 0.00074 | 0.0004 | 0.00042 | 0.00042 | 0.00085 | 0.00085 | 0.00085
1986 | 5 | 17 | 0.0009 | 0.0009 | 0.00067 | 0.00074 | 0.00074 | 0.00074 | 0.0004 | 0.00042 | 0.00042 | 0.00085 | 0.00085 | 0.00085
1986 | 5 | 18 | 0.0009 | 0.0009 | 0.00067 | 0.00074 | 0.00074 | 0.00074 | 0.0004 | 0.00042 | 0.00042 | 0.00085 | 0.00085 | 0.00085
1986 | 5 | 19 | 0.0009 | 0.0009 | 0.00067 | 0.00074 | 0.00074 | 0.00074 | 0.0004 | 0.00042 | 0.00042 | 0.00085 | 0.00085 | 0.00085
1986 | 5 | 20 | 0.0009 | 0.0009 | 0.00067 | 0.00074 | 0.00074 | 0.00074 | 0.0004 | 0.00042 | 0.00042 | 0.00085 | 0.00085 | 0.00085
1986 | 5 | 21 | 0.0009 | 0.0009 | 0.00067 | 0.00074 | 0.00074 | 0.00074 | 0.0004 | 0.00042 | 0.00042 | 0.00085 | 0.00085 | 0.00085
1986 | 5 | 22 | 0.0009 | 0.0009 | 0.00067 | 0.00074 | 0.00074 | 0.00074 | 0.0004 | 0.00042 | 0.00042 | 0.00085 | 0.00085 | 0.00085
1986 | 5 | 23 | 0.0009 | 0.0009 | 0.00067 | 0.00074 | 0.00074 | 0.00074 | 0.0004 | 0.00042 | 0.00042 | 0.00085 | 0.00085 | 0.00085
1986 | 5 | 24 | 0.0009 | 0.0009 | 0.00067 | 0.00074 | 0.00074 | 0.00074 | 0.0004 | 0.00042 | 0.00042 | 0.00085 | 0.00085 | 0.00085
1986 | 5 | 25 | 0.0009 | 0.0009 | 0.00067 | 0.00074 | 0.00074 | 0.00074 | 0.0004 | 0.00042 | 0.00042 | 0.00085 | 0.00085 | 0.00085
1986 | 5 | 26 | 0.0009 | 0.0009 | 0.00067 | 0.00074 | 0.00074 | 0.00074 | 0.0004 | 0.00042 | 0.00042 | 0.00085 | 0.00085 | 0.00085
1986 | 5 | 27 | 0.0009 | 0.0009 | 0.00067 | 0.00074 | 0.00074 | 0.00074 | 0.0004 | 0.00042 | 0.00042 | 0.00085 | 0.00085 | 0.00085
1986 | 5 | 28 | 0.0009 | 0.0009 | 0.00067 | 0.00074 | 0.00074 | 0.00074 | 0.0004 | 0.00042 | 0.00042 | 0.00085 | 0.00085 | 0.00085
1986 | 5 | 29 | 0.0009 | 0.0009 | 0.00067 | 0.00074 | 0.00074 | 0.00074 | 0.0004 | 0.00042 | 0.00042 | 0.00085 | 0.00085 | 0.00085
1986 | 5 | 30 | 0.0009 | 0.0009 | 0.00067 | 0.00074 | 0.00074 | 0.00074 | 0.0004 | 0.00042 | 0.00042 | 0.00085 | 0.00085 | 0.00085
1986 | 5 | 31 | 0.0009 | 0.0009 | 0.00067 | 0.00074 | 0.00074 | 0.00074 | 0.0004 | 0.00042 | 0.00042 | 0.00085 | 0.00085 | 0.00085
1986 | 6 | 1 | 0.0009 | 0.0009 | 0.00067 | 0.00074 | 0.00074 | 0.00074 | 0.0004 | 0.00042 | 0.00042 | 0.00085 | 0.00085 | 0.00085
1986 | 6 | 2 | 0.0009 | 0.0009 | 0.00067 | 0.00074 | 0.00074 | 0.00074 | 0.0004 | 0.00042 | 0.00042 | 0.00085 | 0.00085 | 0.00085
1986 | 6 | 3 | 0.0009 | 0.0009 | 0.00067 | 0.00074 | 0.00074 | 0.00074 | 0.0004 | 0.00042 | 0.00042 | 0.00085 | 0.00085 | 0.00085
1986 | 6 | 4 | 0.0009 | 0.0009 | 0.00067 | 0.00074 | 0.00074 | 0.00074 | 0.0004 | 0.00042 | 0.00042 | 0.00085 | 0.00085 | 0.00085
1986 | 6 | 5 | 0.0009 | 0.0009 | 0.00067 | 0.00074 | 0.00074 | 0.00074 | 0.0004 | 0.00042 | 0.00042 | 0.00085 | 0.00085 | 0.00085
1986 | 6 | 6 | 0.0009 | 0.0009 | 0.00067 | 0.00074 | 0.00074 | 0.00074 | 0.0004 | 0.00042 | 0.00042 | 0.00085 | 0.00085 | 0.00085
1986 | 6 | 7 | 0.0009 | 0.0009 | 0.00067 | 0.00074 | 0.00074 | 0.00074 | 0.0004 | 0.00042 | 0.00042 | 0.00085 | 0.00085 | 0.00085
1986 | 6 | 8 | 0.0009 | 0.0009 | 0.00067 | 0.00074 | 0.00074 | 0.00074 | 0.0004 | 0.00042 | 0.00042 | 0.00085 | 0.00085 | 0.00085
1986 | 6 | 9 | 0.0009 | 0.0009 | 0.00067 | 0.00074 | 0.00074 | 0.00074 | 0.0004 | 0.00042 | 0.00042 | 0.00085 | 0.00085 | 0.00085
1986 | 6 | 10 | 0.0009 | 0.0009 | 0.00067 | 0.00074 | 0.00074 | 0.00074 | 0.0004 | 0.00042 | 0.00042 | 0.00085 | 0.00085 | 0.00085
1986 | 6 | 11 | 0.0009 | 0.0009 | 0.00067 | 0.00074 | 0.00074 | 0.00074 | 0.0004 | 0.00042 | 0.00042 | 0.00085 | 0.00085 | 0.00085
1986 | 6 | 12 | 0.0009 | 0.0009 | 0.00067 | 0.00074 | 0.00074 | 0.00074 | 0.0004 | 0.00042 | 0.00042 | 0.00085 | 0.00085 | 0.00085
1986 | 6 | 13 | 0.0009 | 0.0009 | 0.00067 | 0.00074 | 0.00074 | 0.00074 | 0.0004 | 0.00042 | 0.00042 | 0.00085 | 0.00085 | 0.00085
1986 | 6 | 14 | 0.0009 | 0.0009 | 0.00067 | 0.00074 | 0.00074 | 0.00074 | 0.0004 | 0.00042 | 0.00042 | 0.00085 | 0.00085 | 0.00085
1986 | 6 | 15 | 0.0009 | 0.0009 | 0.00067 | 0.00074 | 0.00074 | 0.00074 | 0.0004 | 0.00042 | 0.00042 | 0.00085 | 0.00085 | 0.00085
1986 | 6 | 16 | 0.0009 | 0.0009 | 0.00067 | 0.00074 | 0.00074 | 0.00074 | 0.0004 | 0.00042 | 0.00042 | 0.00085 | 0.00085 | 0.00085
1986 | 6 | 17 | 0.0009 | 0.0009 | 0.00067 | 0.00074 | 0.00074 | 0.00074 | 0.0004 | 0.00042 | 0.00042 | 0.00085 | 0.00085 | 0.00085
1986 | 6 | 18 | 0.0009 | 0.0009 | 0.00067 | 0.00074 | 0.00074 | 0.00074 | 0.0004 | 0.00042 | 0.00042 | 0.00085 | 0.00085 | 0.00085
1986 | 6 | 19 | 0.0009 | 0.0009 | 0.00067 | 0.00074 | 0.00074 | 0.00074 | 0.0004 | 0.00042 | 0.00042 | 0.00085 | 0.00085 | 0.00085
1986 | 6 | 20 | 0.0009 | 0.0009 | 0.00067 | 0.00074 | 0.00074 | 0.00074 | 0.0004 | 0.00042 | 0.00042 | 0.00085 | 0.00085 | 0.00085
1986 | 6 | 21 | 0.0009 | 0.0009 | 0.00067 | 0.00074 | 0.00074 | 0.00074 | 0.0004 | 0.00042 | 0.00042 | 0.00085 | 0.00085 | 0.00085
1986 | 6 | 22 | 0.0009 | 0.0009 | 0.00067 | 0.00074 | 0.00074 | 0.00074 | 0.0004 | 0.00042 | 0.00042 | 0.00085 | 0.00085 | 0.00085
1986 | 6 | 23 | 0.0009 | 0.0009 | 0.00067 | 0.00074 | 0.00074 | 0.00074 | 0.0004 | 0.00042 | 0.00042 | 0.00085 | 0.00085 | 0.00085
1986 | 6 | 24 | 0.0009 | 0.0009 | 0.00067 | 0.00074 | 0.00074 | 0.00074 | 0.0004 | 0.00042 | 0.00042 | 0.00085 | 0.00085 | 0.00085
1986 | 6 | 25 | 0.0009 | 0.0009 | 0.00067 | 0.00074 | 0.00074 | 0.00074 | 0.0004 | 0.00042 | 0.00042 | 0.00085 | 0.00085 | 0.00085
1986 | 6 | 26 | 0.0009 | 0.0009 | 0.00067 | 0.00074 | 0.00074 | 0.00074 | 0.0004 | 0.00042 | 0.00042 | 0.00085 | 0.00085 | 0.00085
1986 | 6 | 27 | 0.0009 | 0.0009 | 0.00067 | 0.00074 | 0.00074 | 0.00074 | 0.0004 | 0.00042 | 0.00042 | 0.00085 | 0.00085 | 0.00085
1986 | 6 | 28 | 0.0009 | 0.0009 | 0.00067 | 0.00074 | 0.00074 | 0.00074 | 0.0004 | 0.00042 | 0.00042 | 0.00085 | 0.00085 | 0.00085
1986 | 6 | 29 | 0.0009 | 0.0009 | 0.00067 | 0.00074 | 0.00074 | 0.00074 | 0.0004 | 0.00042 | 0.00042 | 0.00085 | 0.00085 | 0.00085
1986 | 6 | 30 | 0.0009 | 0.0009 | 0.00067 | 0.00074 | 0.00074 | 0.00074 | 0.0004 | 0.00042 | 0.00042 | 0.00085 | 0.00085 | 0.00085
1986 | 7 | 1 | 0.0009 | 0.0009 | 0.00067 | 0.00074 | 0.00074 | 0.00074 | 0.0004 | 0.00042 | 0.00042 | 0.00085 | 0.00085 | 0.00085
1986 | 7 | 2 | 0.0009 | 0.0009 | 0.00067 | 0.00074 | 0.00074 | 0.00074 | 0.0004 | 0.00042 | 0.00042 | 0.00085 | 0.00085 | 0.00085
1986 | 7 | 3 | 0.0009 | 0.0009 | 0.00067 | 0.00074 | 0.00074 | 0.00074 | 0.0004 | 0.00042 | 0.00042 | 0.00085 | 0.00085 | 0.00085
1986 | 7 | 4 | 0.0009 | 0.0009 | 0.00067 | 0.00074 | 0.00074 | 0.00074 | 0.0004 | 0.00042 | 0.00042 | 0.00085 | 0.00085 | 0.00085
1986 | 7 | 5 | 0.0009 | 0.0009 | 0.00067 | 0.00074 | 0.00074 | 0.00074 | 0.0004 | 0.00042 | 0.00042 | 0.00085 | 0.00085 | 0.00085
1986 | 7 | 6 | 0.0009 | 0.0009 | 0.00067 | 0.00074 | 0.00074 | 0.00074 | 0.0004 | 0.00042 | 0.00042 | 0.00085 | 0.00085 | 0.00085
1986 | 7 | 7 | 0.0009 | 0.0009 | 0.00067 | 0.00074 | 0.00074 | 0.00074 | 0.0004 | 0.00042 | 0.00042 | 0.00085 | 0.00085 | 0.00085
1986 | 7 | 8 | 0.0009 | 0.0009 | 0.00067 | 0.00074 | 0.00074 | 0.00074 | 0.0004 | 0.00042 | 0.00042 | 0.00085 | 0.00085 | 0.00085
1986 | 7 | 9 | 0.0009 | 0.0009 | 0.00067 | 0.00074 | 0.00074 | 0.00074 | 0.0004 | 0.00042 | 0.00042 | 0.00085 | 0.00085 | 0.00085
1986 | 7 | 10 | 0.0009 | 0.0009 | 0.00067 | 0.00074 | 0.00074 | 0.00074 | 0.0004 | 0.00042 | 0.00042 | 0.00085 | 0.00085 | 0.00085
1986 | 7 | 11 | 0.0009 | 0.0009 | 0.00067 | 0.00074 | 0.00074 | 0.00074 | 0.0004 | 0.00042 | 0.00042 | 0.00085 | 0.00085 | 0.00085
1986 | 7 | 12 | 0.0009 | 0.0009 | 0.00067 | 0.00074 | 0.00074 | 0.00074 | 0.0004 | 0.00042 | 0.00042 | 0.00085 | 0.00085 | 0.00085
1986 | 7 | 13 | 0.0009 | 0.0009 | 0.00067 | 0.00074 | 0.00074 | 0.00074 | 0.0004 | 0.00042 | 0.00042 | 0.00085 | 0.00085 | 0.00085
1986 | 7 | 14 | 0.0009 | 0.0009 | 0.00067 | 0.00074 | 0.00074 | 0.00074 | 0.0004 | 0.00042 | 0.00042 | 0.00085 | 0.00085 | 0.00085
1986 | 7 | 15 | 0.0009 | 0.0009 | 0.00067 | 0.00074 | 0.00074 | 0.00074 | 0.0004 | 0.00042 | 0.00042 | 0.00085 | 0.00085 | 0.00085
1986 | 7 | 16 | 0.0009 | 0.0009 | 0.00067 | 0.00074 | 0.00074 | 0.00074 | 0.0004 | 0.00042 | 0.00042 | 0.00085 | 0.00085 | 0.00085
1986 | 7 | 17 | 0.0009 | 0.0009 | 0.00067 | 0.00074 | 0.00074 | 0.00074 | 0.0004 | 0.00042 | 0.00042 | 0.00085 | 0.00085 | 0.00085
1986 | 7 | 18 | 0.0009 | 0.0009 | 0.00067 | 0.00074 | 0.00074 | 0.00074 | 0.0004 | 0.00042 | 0.00042 | 0.00085 | 0.00085 | 0.00085
1986 | 7 | 19 | 0.0009 | 0.0009 | 0.00067 | 0.00074 | 0.00074 | 0.00074 | 0.0004 | 0.00042 | 0.00042 | 0.00085 | 0.00085 | 0.00085
1986 | 7 | 20 | 0.0009 | 0.0009 | 0.00067 | 0.00074 | 0.00074 | 0.00074 | 0.0004 | 0.00042 | 0.00042 | 0.00085 | 0.00085 | 0.00085
1986 | 7 | 21 | 0.0009 | 0.0009 | 0.00067 | 0.00074 | 0.00074 | 0.00074 | 0.0004 | 0.00042 | 0.00042 | 0.00085 | 0.00085 | 0.00085
1986 | 7 | 22 | 0.0009 | 0.0009 | 0.00067 | 0.00074 | 0.00074 | 0.00074 | 0.0004 | 0.00042 | 0.00042 | 0.00085 | 0.00085 | 0.00085
1986 | 7 | 23 | 0.0009 | 0.0009 | 0.00067 | 0.00074 | 0.00074 | 0.00074 | 0.0004 | 0.00042 | 0.00042 | 0.00085 | 0.00085 | 0.00085
1986 | 7 | 24 | 0.0009 | 0.0009 | 0.00067 | 0.00074 | 0.00074 | 0.00074 | 0.0004 | 0.00042 | 0.00042 | 0.00085 | 0.00085 | 0.00085
1986 | 7 | 25 | 0.0009 | 0.0009 | 0.00067 | 0.00074 | 0.00074 | 0.00074 | 0.0004 | 0.00042 | 0.00042 | 0.00085 | 0.00085 | 0.00085
1986 | 7 | 26 | 0.0009 | 0.0009 | 0.00067 | 0.00074 | 0.00074 | 0.00074 | 0.0004 | 0.00042 | 0.00042 | 0.00085 | 0.00085 | 0.00085
1986 | 7 | 27 | 0.0009 | 0.0009 | 0.00067 | 0.00074 | 0.00074 | 0.00074 | 0.0004 | 0.00042 | 0.00042 | 0.00085 | 0.00085 | 0.00085
1986 | 7 | 28 | 0.0009 | 0.0009 | 0.00067 | 0.00074 | 0.00074 | 0.00074 | 0.0004 | 0.00042 | 0.00042 | 0.00085 | 0.00085 | 0.00085
1986 | 7 | 29 | 0.0009 | 0.0009 | 0.00067 | 0.00074 | 0.00074 | 0.00074 | 0.0004 | 0.00042 | 0.00042 | 0.00085 | 0.00085 | 0.00085
1986 | 7 | 30 | 0.0009 | 0.0009 | 0.00067 | 0.00074 | 0.00074 | 0.00074 | 0.0004 | 0.00042 | 0.00042 | 0.00085 | 0.00085 | 0.00085
1986 | 7 | 31 | 0.0009 | 0.0009 | 0.00067 | 0.00074 | 0.00074 | 0.00074 | 0.0004 | 0.00042 | 0.00042 | 0.00085 | 0.00085 | 0.00085
1986 | 8 | 1 | 0.0009 | 0.0009 | 0.00067 | 0.00074 | 0.00074 | 0.00074 | 0.0004 | 0.00042 | 0.00042 | 0.00085 | 0.00085 | 0.00085
1986 | 8 | 2 | 0.0009 | 0.0009 | 0.00067 | 0.00074 | 0.00074 | 0.00074 | 0.0004 | 0.00042 | 0.00042 | 0.00085 | 0.00085 | 0.00085
1986 | 8 | 3 | 0.0009 | 0.0009 | 0.00067 | 0.00074 | 0.00074 | 0.00074 | 0.0004 | 0.00042 | 0.00042 | 0.00085 | 0.00085 | 0.00085
1986 | 8 | 4 | 0.0009 | 0.0009 | 0.00067 | 0.00074 | 0.00074 | 0.00074 | 0.0004 | 0.00042 | 0.00042 | 0.00085 | 0.00085 | 0.00085
1986 | 8 | 5 | 0.0009 | 0.0009 | 0.00067 | 0.00074 | 0.00074 | 0.00074 | 0.0004 | 0.00042 | 0.00042 | 0.00085 | 0.00085 | 0.00085
1986 | 8 | 6 | 0.0009 | 0.0009 | 0.00067 | 0.00074 | 0.00074 | 0.00074 | 0.0004 | 0.00042 | 0.00042 | 0.00085 | 0.00085 | 0.00085
1986 | 8 | 7 | 0.0009 | 0.0009 | 0.00067 | 0.00074 | 0.00074 | 0.00074 | 0.0004 | 0.00042 | 0.00042 | 0.00085 | 0.00085 | 0.00085
1986 | 8 | 8 | 0.0009 | 0.0009 | 0.00067 | 0.00074 | 0.00074 | 0.00074 | 0.0004 | 0.00042 | 0.00042 | 0.00085 | 0.00085 | 0.00085
1986 | 8 | 9 | 0.0009 | 0.0009 | 0.00067 | 0.00074 | 0.00074 | 0.00074 | 0.0004 | 0.00042 | 0.00042 | 0.00085 | 0.00085 | 0.00085
1986 | 8 | 10 | 0.0009 | 0.0009 | 0.00067 | 0.00074 | 0.00074 | 0.00074 | 0.0004 | 0.00042 | 0.00042 | 0.00085 | 0.00085 | 0.00085
1986 | 8 | 11 | 0.0009 | 0.0009 | 0.00067 | 0.00074 | 0.00074 | 0.00074 | 0.0004 | 0.00042 | 0.00042 | 0.00085 | 0.00085 | 0.00085
1986 | 8 | 12 | 0.0009 | 0.0009 | 0.00067 | 0.00074 | 0.00074 | 0.00074 | 0.0004 | 0.00042 | 0.00042 | 0.00085 | 0.00085 | 0.00085
1986 | 8 | 13 | 0.0009 | 0.0009 | 0.00067 | 0.00074 | 0.00074 | 0.00074 | 0.0004 | 0.00042 | 0.00042 | 0.00085 | 0.00085 | 0.00085
1986 | 8 | 14 | 0.0009 | 0.0009 | 0.00067 | 0.00074 | 0.00074 | 0.00074 | 0.0004 | 0.00042 | 0.00042 | 0.00085 | 0.00085 | 0.00085
1986 | 8 | 15 | 0.0009 | 0.0009 | 0.00067 | 0.00074 | 0.00074 | 0.00074 | 0.0004 | 0.00042 | 0.00042 | 0.00085 | 0.00085 | 0.00085
1986 | 8 | 16 | 0.0009 | 0.0009 | 0.00067 | 0.00074 | 0.00074 | 0.00074 | 0.0004 | 0.00042 | 0.00042 | 0.00085 | 0.00085 | 0.00085
1986 | 8 | 17 | 0.0009 | 0.0009 | 0.00067 | 0.00074 | 0.00074 | 0.00074 | 0.0004 | 0.00042 | 0.00042 | 0.00085 | 0.00085 | 0.00085
1986 | 8 | 18 | 0.0009 | 0.0009 | 0.00067 | 0.00074 | 0.00074 | 0.00074 | 0.0004 | 0.00042 | 0.00042 | 0.00085 | 0.00085 | 0.00085
1986 | 8 | 19 | 0.0009 | 0.0009 | 0.00067 | 0.00074 | 0.00074 | 0.00074 | 0.0004 | 0.00042 | 0.00042 | 0.00085 | 0.00085 | 0.00085
1986 | 8 | 20 | 0.0009 | 0.0009 | 0.00067 | 0.00074 | 0.00074 | 0.00074 | 0.0004 | 0.00042 | 0.00042 | 0.00085 | 0.00085 | 0.00085
1986 | 8 | 21 | 0.0009 | 0.0009 | 0.00067 | 0.00074 | 0.00074 | 0.00074 | 0.0004 | 0.00042 | 0.00042 | 0.00085 | 0.00085 | 0.00085
1986 | 8 | 22 | 0.0009 | 0.0009 | 0.00067 | 0.00074 | 0.00074 | 0.00074 | 0.0004 | 0.00042 | 0.00042 | 0.00085 | 0.00085 | 0.00085
1986 | 8 | 23 | 0.0009 | 0.0009 | 0.00067 | 0.00074 | 0.00074 | 0.00074 | 0.0004 | 0.00042 | 0.00042 | 0.00085 | 0.00085 | 0.00085
1986 | 8 | 24 | 0.0009 | 0.0009 | 0.00067 | 0.00074 | 0.00074 | 0.00074 | 0.0004 | 0.00042 | 0.00042 | 0.00085 | 0.00085 | 0.00085
1986 | 8 | 25 | 0.0009 | 0.0009 | 0.00067 | 0.00074 | 0.00074 | 0.00074 | 0.0004 | 0.00042 | 0.00042 | 0.00085 | 0.00085 | 0.00085
1986 | 8 | 26 | 0.0009 | 0.0009 | 0.00067 | 0.00074 | 0.00074 | 0.00074 | 0.0004 | 0.00042 | 0.00042 | 0.00085 | 0.00085 | 0.00085
1986 | 8 | 27 | 0.0009 | 0.0009 | 0.00067 | 0.00074 | 0.00074 | 0.00074 | 0.0004 | 0.00042 | 0.00042 | 0.00085 | 0.00085 | 0.00085
1986 | 8 | 28 | 0.0009 | 0.0009 | 0.00067 | 0.00074 | 0.00074 | 0.00074 | 0.0004 | 0.00042 | 0.00042 | 0.00085 | 0.00085 | 0.00085
1986 | 8 | 29 | 0.0009 | 0.0009 | 0.00067 | 0.00074 | 0.00074 | 0.00074 | 0.0004 | 0.00042 | 0.00042 | 0.00085 | 0.00085 | 0.00085
1986 | 8 | 30 | 0.0009 | 0.0009 | 0.00067 | 0.00074 | 0.00074 | 0.00074 | 0.0004 | 0.00042 | 0.00042 | 0.00085 | 0.00085 | 0.00085
1986 | 8 | 31 | 0.0009 | 0.0009 | 0.00067 | 0.00074 | 0.00074 | 0.00074 | 0.0004 | 0.00042 | 0.00042 | 0.00085 | 0.00085 | 0.00085
1986 | 9 | 1 | 0.0009 | 0.0009 | 0.00067 | 0.00074 | 0.00074 | 0.00074 | 0.0004 | 0.00042 | 0.00042 | 0.00085 | 0.00085 | 0.00085
1986 | 9 | 2 | 0.0009 | 0.0009 | 0.00067 | 0.00074 | 0.00074 | 0.00074 | 0.0004 | 0.00042 | 0.00042 | 0.00085 | 0.00085 | 0.00085
1986 | 9 | 3 | 0.0009 | 0.0009 | 0.00067 | 0.00074 | 0.00074 | 0.00074 | 0.0004 | 0.00042 | 0.00042 | 0.00085 | 0.00085 | 0.00085
1986 | 9 | 4 | 0.0009 | 0.0009 | 0.00067 | 0.00074 | 0.00074 | 0.00074 | 0.0004 | 0.00042 | 0.00042 | 0.00085 | 0.00085 | 0.00085
1986 | 9 | 5 | 0.0009 | 0.0009 | 0.00067 | 0.00074 | 0.00074 | 0.00074 | 0.0004 | 0.00042 | 0.00042 | 0.00085 | 0.00085 | 0.00085
1986 | 9 | 6 | 0.0009 | 0.0009 | 0.00067 | 0.00074 | 0.00074 | 0.00074 | 0.0004 | 0.00042 | 0.00042 | 0.00085 | 0.00085 | 0.00085
1986 | 9 | 7 | 0.0009 | 0.0009 | 0.00067 | 0.00074 | 0.00074 | 0.00074 | 0.0004 | 0.00042 | 0.00042 | 0.00085 | 0.00085 | 0.00085
1986 | 9 | 8 | 0.0009 | 0.0009 | 0.00067 | 0.00074 | 0.00074 | 0.00074 | 0.0004 | 0.00042 | 0.00042 | 0.00085 | 0.00085 | 0.00085
1986 | 9 | 9 | 0.0009 | 0.0009 | 0.00067 | 0.00074 | 0.00074 | 0.00074 | 0.0004 | 0.00042 | 0.00042 | 0.00085 | 0.00085 | 0.00085
1986 | 9 | 10 | 0.0009 | 0.0009 | 0.00067 | 0.00074 | 0.00074 | 0.00074 | 0.0004 | 0.00042 | 0.00042 | 0.00085 | 0.00085 | 0.00085
1986 | 9 | 11 | 0.0009 | 0.0009 | 0.00067 | 0.00074 | 0.00074 | 0.00074 | 0.0004 | 0.00042 | 0.00042 | 0.00085 | 0.00085 | 0.00085
1986 | 9 | 12 | 0.0009 | 0.0009 | 0.00067 | 0.00074 | 0.00074 | 0.00074 | 0.0004 | 0.00042 | 0.00042 | 0.00085 | 0.00085 | 0.00085
1986 | 9 | 13 | 0.0009 | 0.0009 | 0.00067 | 0.00074 | 0.00074 | 0.00074 | 0.0004 | 0.00042 | 0.00042 | 0.00085 | 0.00085 | 0.00085
1986 | 9 | 14 | 0.0009 | 0.0009 | 0.00067 | 0.00074 | 0.00074 | 0.00074 | 0.0004 | 0.00042 | 0.00042 | 0.00085 | 0.00085 | 0.00085
1986 | 9 | 15 | 0.0009 | 0.0009 | 0.00067 | 0.00074 | 0.00074 | 0.00074 | 0.0004 | 0.00042 | 0.00042 | 0.00085 | 0.00085 | 0.00085
1986 | 9 | 16 | 0.0009 | 0.0009 | 0.00067 | 0.00074 | 0.00074 | 0.00074 | 0.0004 | 0.00042 | 0.00042 | 0.00085 | 0.00085 | 0.00085
1986 | 9 | 17 | 0.0009 | 0.0009 | 0.00067 | 0.00074 | 0.00074 | 0.00074 | 0.0004 | 0.00042 | 0.00042 | 0.00085 | 0.00085 | 0.00085
1986 | 9 | 18 | 0.0009 | 0.0009 | 0.00067 | 0.00074 | 0.00074 | 0.00074 | 0.0004 | 0.00042 | 0.00042 | 0.00085 | 0.00085 | 0.00085
1986 | 9 | 19 | 0.0009 | 0.0009 | 0.00067 | 0.00074 | 0.00074 | 0.00074 | 0.0004 | 0.00042 | 0.00042 | 0.00085 | 0.00085 | 0.00085
1986 | 9 | 20 | 0.0009 | 0.0009 | 0.00067 | 0.00074 | 0.00074 | 0.00074 | 0.0004 | 0.00042 | 0.00042 | 0.00085 | 0.00085 | 0.00085
1986 | 9 | 21 | 0.0009 | 0.0009 | 0.00067 | 0.00074 | 0.00074 | 0.00074 | 0.0004 | 0.00042 | 0.00042 | 0.00085 | 0.00085 | 0.00085
1986 | 9 | 22 | 0.0009 | 0.0009 | 0.00067 | 0.00074 | 0.00074 | 0.00074 | 0.0004 | 0.00042 | 0.00042 | 0.00085 | 0.00085 | 0.00085
1986 | 9 | 23 | 0.0009 | 0.0009 | 0.00067 | 0.00074 | 0.00074 | 0.00074 | 0.0004 | 0.00042 | 0.00042 | 0.00085 | 0.00085 | 0.00085
1986 | 9 | 24 | 0.0009 | 0.0009 | 0.00067 | 0.00074 | 0.00074 | 0.00074 | 0.0004 | 0.00042 | 0.00042 | 0.00085 | 0.00085 | 0.00085
1986 | 9 | 25 | 0.0009 | 0.0009 | 0.00067 | 0.00074 | 0.00074 | 0.00074 | 0.0004 | 0.00042 | 0.00042 | 0.00085 | 0.00085 | 0.00085
1986 | 9 | 26 | 0.0009 | 0.0009 | 0.00067 | 0.00074 | 0.00074 | 0.00074 | 0.0004 | 0.00042 | 0.00042 | 0.00085 | 0.00085 | 0.00085
1986 | 9 | 27 | 0.0009 | 0.0009 | 0.00067 | 0.00074 | 0.00074 | 0.00074 | 0.0004 | 0.00042 | 0.00042 | 0.00085 | 0.00085 | 0.00085
1986 | 9 | 28 | 0.0009 | 0.0009 | 0.00067 | 0.00074 | 0.00074 | 0.00074 | 0.0004 | 0.00042 | 0.00042 | 0.00085 | 0.00085 | 0.00085
1986 | 9 | 29 | 0.0009 | 0.0009 | 0.00067 | 0.00074 | 0.00074 | 0.00074 | 0.0004 | 0.00042 | 0.00042 | 0.00085 | 0.00085 | 0.00085
1986 | 9 | 30 | 0.0009 | 0.0009 | 0.00067 | 0.00074 | 0.00074 | 0.00074 | 0.0004 | 0.00042 | 0.00042 | 0.00085 | 0.00085 | 0.00085
1986 | 10 | 1 | 0.0009 | 0.0009 | 0.00067 | 0.00074 | 0.00074 | 0.00074 | 0.0004 | 0.00042 | 0.00042 | 0.00085 | 0.00085 | 0.00085
1986 | 10 | 2 | 0.0009 | 0.0009 | 0.00067 | 0.00074 | 0.00074 | 0.00074 | 0.0004 | 0.00042 | 0.00042 | 0.00085 | 0.00085 | 0.00085
1986 | 10 | 3 | 0.0009 | 0.0009 | 0.00067 | 0.00074 | 0.00074 | 0.00074 | 0.0004 | 0.00042 | 0.00042 | 0.00085 | 0.00085 | 0.00085
1986 | 10 | 4 | 0.0009 | 0.0009 | 0.00067 | 0.00074 | 0.00074 | 0.00074 | 0.0004 | 0.00042 | 0.00042 | 0.00085 | 0.00085 | 0.00085
1986 | 10 | 5 | 0.0009 | 0.0009 | 0.00067 | 0.00074 | 0.00074 | 0.00074 | 0.0004 | 0.00042 | 0.00042 | 0.00085 | 0.00085 | 0.00085
1986 | 10 | 6 | 0.0009 | 0.0009 | 0.00067 | 0.00074 | 0.00074 | 0.00074 | 0.0004 | 0.00042 | 0.00042 | 0.00085 | 0.00085 | 0.00085
1986 | 10 | 7 | 0.0009 | 0.0009 | 0.00067 | 0.00074 | 0.00074 | 0.00074 | 0.0004 | 0.00042 | 0.00042 | 0.00085 | 0.00085 | 0.00085
1986 | 10 | 8 | 0.0009 | 0.0009 | 0.00067 | 0.00074 | 0.00074 | 0.00074 | 0.0004 | 0.00042 | 0.00042 | 0.00085 | 0.00085 | 0.00085
1986 | 10 | 9 | 0.0009 | 0.0009 | 0.00067 | 0.00074 | 0.00074 | 0.00074 | 0.0004 | 0.00042 | 0.00042 | 0.00085 | 0.00085 | 0.00085
1986 | 10 | 10 | 0.0009 | 0.0009 | 0.00067 | 0.00074 | 0.00074 | 0.00074 | 0.0004 | 0.00042 | 0.00042 | 0.00085 | 0.00085 | 0.00085
1986 | 10 | 11 | 0.0009 | 0.0009 | 0.00067 | 0.00074 | 0.00074 | 0.00074 | 0.0004 | 0.00042 | 0.00042 | 0.00085 | 0.00085 | 0.00085
1986 | 10 | 12 | 0.0009 | 0.0009 | 0.00067 | 0.00074 | 0.00074 | 0.00074 | 0.0004 | 0.00042 | 0.00042 | 0.00085 | 0.00085 | 0.00085
1986 | 10 | 13 | 0.0009 | 0.0009 | 0.00067 | 0.0074 | 0.0074 | 0.0074 | 0.0004 | 0.00042 | 0.00042 | 0.00085 | 0.00085 | 0.00085
1986 | 10 | 14 | 0.0009 | 0.0009 | 0.00067 | 0.0014469 | 0.0014469 | 0.0014469 | 0.0004 | 0.00042 | 0.00042 | 0.00085 | 0.00085 | 0.00085
1986 | 10 | 15 | 0.0009 | 0.0009 | 0.00067 | 0.00074 | 0.00074 | 0.00074 | 0.0004 | 0.00042 | 0.00042 | 0.00085 | 0.00085 | 0.00085
1986 | 10 | 16 | 0.0009 | 0.0009 | 0.00067 | 0.0012339 | 0.0012339 | 0.0012339 | 0.0004 | 0.00042 | 0.00042 | 0.00085 | 0.00085 | 0.00085
1986 | 10 | 17 | 0.0009 | 0.0009 | 0.00067 | 0.0026844 | 0.0026844 | 0.0026844 | 0.0004 | 0.00042 | 0.00042 | 0.00085 | 0.00085 | 0.00085
1986 | 10 | 18 | 0.0009 | 0.0009 | 0.00067 | 0.0056554 | 0.0056554 | 0.0056554 | 0.0004 | 0.00042 | 0.00042 | 0.00085 | 0.00085 | 0.00085
1986 | 10 | 19 | 0.0009 | 0.0009 | 0.00067 | 0.0022319 | 0.0022319 | 0.0022319 | 0.0004 | 0.00042 | 0.00042 | 0.00085 | 0.00085 | 0.00085
1986 | 10 | 20 | 0.0009 | 0.0009 | 0.00067 | 0.0072513 | 0.0072513 | 0.0072513 | 0.0004 | 0.00042 | 0.00042 | 0.00085 | 0.00085 | 0.00085
1986 | 10 | 21 | 0.0009 | 0.0009 | 0.00067 | 0.0073746 | 0.0073746 | 0.0073746 | 0.0004 | 0.00042 | 0.00042 | 0.00085 | 0.00085 | 0.00085
1986 | 10 | 22 | 0.0009 | 0.0009 | 0.00067 | 0.0073816 | 0.0073816 | 0.0073816 | 0.0004 | 0.00042 | 0.00042 | 0.00085 | 0.00085 | 0.00085
1986 | 10 | 23 | 0.0009 | 0.0009 | 0.00067 | 0.0073718 | 0.0073718 | 0.0073718 | 0.0004 | 0.00042 | 0.00042 | 0.00085 | 0.00085 | 0.00085
1986 | 10 | 24 | 0.0009 | 0.0009 | 0.00067 | 0.0073699 | 0.0073699 | 0.0073699 | 0.0004 | 0.00042 | 0.00042 | 0.00085 | 0.00085 | 0.00085
1986 | 10 | 25 | 0.0009 | 0.0009 | 0.00067 | 0.0073959 | 0.0073959 | 0.0073959 | 0.0004 | 0.00042 | 0.00042 | 0.00085 | 0.00085 | 0.00085
1986 | 10 | 26 | 0.0009 | 0.0009 | 0.00067 | 0.0074 | 0.0074 | 0.0074 | 0.0004 | 0.00042 | 0.00042 | 0.00085 | 0.00085 | 0.00085
1986 | 10 | 27 | 0.0009 | 0.0009 | 0.00067 | 0.0042152 | 0.0042152 | 0.0042152 | 0.0004 | 0.00042 | 0.00042 | 0.00085 | 0.00085 | 0.00085
1986 | 10 | 28 | 0.0009 | 0.0009 | 0.00067 | 0.00074 | 0.00074 | 0.00074 | 0.0004 | 0.00042 | 0.00042 | 0.00085 | 0.00085 | 0.00085
1986 | 10 | 29 | 0.0009 | 0.0009 | 0.00067 | 0.00074 | 0.00074 | 0.00074 | 0.0004 | 0.00042 | 0.00042 | 0.00085 | 0.00085 | 0.00085
1986 | 10 | 30 | 0.0009 | 0.0009 | 0.00067 | 0.00193 | 0.00193 | 0.00193 | 0.0004 | 0.00042 | 0.00042 | 0.00085 | 0.00085 | 0.00085
1986 | 10 | 31 | 0.0009 | 0.0009 | 0.00067 | 0.00074 | 0.00074 | 0.00074 | 0.0004 | 0.00042 | 0.00042 | 0.00085 | 0.00085 | 0.00085
1986 | 11 | 1 | 0.0009 | 0.0009 | 0.00067 | 0.00074 | 0.00074 | 0.00074 | 0.0004 | 0.00042 | 0.00042 | 0.00085 | 0.00085 | 0.00085
1986 | 11 | 2 | 0.0009 | 0.0009 | 0.00067 | 0.00074 | 0.00074 | 0.00074 | 0.0004 | 0.00042 | 0.00042 | 0.00085 | 0.00085 | 0.00085
1986 | 11 | 3 | 0.0009 | 0.0009 | 0.00067 | 0.0067272 | 0.0067272 | 0.0067272 | 0.0004 | 0.00042 | 0.00042 | 0.00085 | 0.00085 | 0.00085
1986 | 11 | 4 | 0.0009 | 0.0009 | 0.00067 | 0.0073657 | 0.0073657 | 0.0073657 | 0.0004 | 0.00042 | 0.00042 | 0.00085 | 0.00085 | 0.00085
1986 | 11 | 5 | 0.0009 | 0.0009 | 0.00067 | 0.0073695 | 0.0073695 | 0.0073695 | 0.0004 | 0.00042 | 0.00042 | 0.00085 | 0.00085 | 0.00085
1986 | 11 | 6 | 0.0009 | 0.0009 | 0.00067 | 0.0073689 | 0.0073689 | 0.0073689 | 0.0004 | 0.00042 | 0.00042 | 0.00085 | 0.00085 | 0.00085
1986 | 11 | 7 | 0.0009 | 0.0009 | 0.00067 | 0.0073627 | 0.0073627 | 0.0073627 | 0.0004 | 0.00042 | 0.00042 | 0.00085 | 0.00085 | 0.00085
1986 | 11 | 8 | 0.0009 | 0.0009 | 0.00067 | 0.0073629 | 0.0073629 | 0.0073629 | 0.0004 | 0.00042 | 0.00042 | 0.00085 | 0.00085 | 0.00085
1986 | 11 | 9 | 0.0009 | 0.0009 | 0.00067 | 0.0051211 | 0.0051211 | 0.0051211 | 0.0004 | 0.00042 | 0.00042 | 0.00085 | 0.00085 | 0.00085
1986 | 11 | 10 | 0.0009 | 0.0009 | 0.00067 | 0.0044065 | 0.0044065 | 0.0044065 | 0.0004 | 0.00042 | 0.00042 | 0.00085 | 0.00085 | 0.00085
1986 | 11 | 11 | 0.0009 | 0.0009 | 0.00067 | 0.0061348 | 0.0061348 | 0.0061348 | 0.0004 | 0.00042 | 0.00042 | 0.00085 | 0.00085 | 0.00085
1986 | 11 | 12 | 0.0009 | 0.0009 | 0.00067 | 0.0073547 | 0.0073547 | 0.0073547 | 0.0004 | 0.00042 | 0.00042 | 0.00085 | 0.00085 | 0.00085
1986 | 11 | 13 | 0.0009 | 0.0009 | 0.00067 | 0.0073098 | 0.0073098 | 0.0073098 | 0.0004 | 0.00042 | 0.00042 | 0.00085 | 0.00085 | 0.00085
1986 | 11 | 14 | 0.0009 | 0.0009 | 0.00067 | 0.00074 | 0.00074 | 0.00074 | 0.0004 | 0.00042 | 0.00042 | 0.00085 | 0.00085 | 0.00085
1986 | 11 | 15 | 0.0009 | 0.0009 | 0.00067 | 0.00074 | 0.00074 | 0.00074 | 0.0004 | 0.00042 | 0.00042 | 0.00085 | 0.00085 | 0.00085
1986 | 11 | 16 | 0.0009 | 0.0009 | 0.00067 | 0.00074 | 0.00074 | 0.00074 | 0.0004 | 0.00042 | 0.00042 | 0.00085 | 0.00085 | 0.00085
1986 | 11 | 17 | 0.0009 | 0.0009 | 0.00067 | 0.00074 | 0.00074 | 0.00074 | 0.0004 | 0.00042 | 0.00042 | 0.00085 | 0.00085 | 0.00085
1986 | 11 | 18 | 0.0009 | 0.0009 | 0.00067 | 0.00074 | 0.00074 | 0.00074 | 0.0004 | 0.00042 | 0.00042 | 0.00085 | 0.00085 | 0.00085
1986 | 11 | 19 | 0.0009 | 0.0009 | 0.00067 | 0.00074 | 0.00074 | 0.00074 | 0.0004 | 0.00042 | 0.00042 | 0.00085 | 0.00085 | 0.00085
1986 | 11 | 20 | 0.0009 | 0.0009 | 0.00067 | 0.0073708 | 0.0073708 | 0.0073708 | 0.0004 | 0.00042 | 0.00042 | 0.00085 | 0.00085 | 0.00085
1986 | 11 | 21 | 0.0009 | 0.0009 | 0.00067 | 0.0074 | 0.0074 | 0.0074 | 0.0004 | 0.00042 | 0.00042 | 0.00085 | 0.00085 | 0.00085
1986 | 11 | 22 | 0.0009 | 0.0009 | 0.00067 | 0.0074 | 0.0074 | 0.0074 | 0.0004 | 0.00042 | 0.00042 | 0.00085 | 0.00085 | 0.00085
1986 | 11 | 23 | 0.0009 | 0.0009 | 0.00067 | 0.0074 | 0.0074 | 0.0074 | 0.0004 | 0.00042 | 0.00042 | 0.00085 | 0.00085 | 0.00085
1986 | 11 | 24 | 0.0009 | 0.0009 | 0.00067 | 0.0074 | 0.0074 | 0.0074 | 0.0004 | 0.00042 | 0.00042 | 0.00085 | 0.00085 | 0.00085
1986 | 11 | 25 | 0.0009 | 0.0009 | 0.00067 | 0.0074 | 0.0074 | 0.0074 | 0.0004 | 0.00042 | 0.00042 | 0.00085 | 0.00085 | 0.00085
1986 | 11 | 26 | 0.0009 | 0.0009 | 0.00067 | 0.0074 | 0.0074 | 0.0074 | 0.0004 | 0.00042 | 0.00042 | 0.00085 | 0.00085 | 0.00085
1986 | 11 | 27 | 0.0009 | 0.0009 | 0.00067 | 0.0074 | 0.0074 | 0.0074 | 0.0004 | 0.00042 | 0.00042 | 0.00085 | 0.00085 | 0.00085
1986 | 11 | 28 | 0.0009 | 0.0009 | 0.00067 | 0.0074 | 0.0074 | 0.0074 | 0.0004 | 0.00042 | 0.00042 | 0.00085 | 0.00085 | 0.00085
1986 | 11 | 29 | 0.0009 | 0.0009 | 0.00067 | 0.0074 | 0.0074 | 0.0074 | 0.0004 | 0.00042 | 0.00042 | 0.00085 | 0.00085 | 0.00085
1986 | 11 | 30 | 0.0009 | 0.0009 | 0.00067 | 0.0074 | 0.0074 | 0.0074 | 0.0004 | 0.00042 | 0.00042 | 0.00085 | 0.00085 | 0.00085
1986 | 12 | 1 | 0.0009 | 0.0009 | 0.00067 | 0.007239 | 0.007239 | 0.007239 | 0.0004 | 0.00042 | 0.00042 | 0.00085 | 0.00085 | 0.00085
1986 | 12 | 2 | 0.0009 | 0.0009 | 0.00067 | 0.0074 | 0.0074 | 0.0074 | 0.0004 | 0.00042 | 0.00042 | 0.00085 | 0.00085 | 0.00085
1986 | 12 | 3 | 0.0009 | 0.0009 | 0.00067 | 0.0074 | 0.0074 | 0.0074 | 0.0004 | 0.00042 | 0.00042 | 0.00085 | 0.00085 | 0.00085
1986 | 12 | 4 | 0.0009 | 0.0009 | 0.00067 | 0.0074 | 0.0074 | 0.0074 | 0.0004 | 0.00042 | 0.00042 | 0.00085 | 0.00085 | 0.00085
1986 | 12 | 5 | 0.0009 | 0.0009 | 0.00067 | 0.0074 | 0.0074 | 0.0074 | 0.0004 | 0.00042 | 0.00042 | 0.00085 | 0.00085 | 0.00085
1986 | 12 | 6 | 0.0009 | 0.0009 | 0.00067 | 0.0073133 | 0.0073133 | 0.0073133 | 0.0004 | 0.00042 | 0.00042 | 0.00085 | 0.00085 | 0.00085
1986 | 12 | 7 | 0.0009 | 0.0009 | 0.00067 | 0.0074 | 0.0074 | 0.0074 | 0.0004 | 0.00042 | 0.00042 | 0.00085 | 0.00085 | 0.00085
1986 | 12 | 8 | 0.0009 | 0.0009 | 0.00067 | 0.0070829 | 0.0070829 | 0.0070829 | 0.0004 | 0.00042 | 0.00042 | 0.00085 | 0.00085 | 0.00085
1986 | 12 | 9 | 0.0009 | 0.0009 | 0.00067 | 0.0074 | 0.0074 | 0.0074 | 0.0004 | 0.00042 | 0.00042 | 0.00085 | 0.00085 | 0.00085
1986 | 12 | 10 | 0.0009 | 0.0009 | 0.00067 | 0.0074 | 0.0074 | 0.0074 | 0.0004 | 0.00042 | 0.00042 | 0.00085 | 0.00085 | 0.00085
1986 | 12 | 11 | 0.0009 | 0.0009 | 0.00067 | 0.0052302 | 0.0052302 | 0.0052302 | 0.0004 | 0.00042 | 0.00042 | 0.00085 | 0.00085 | 0.00085
1986 | 12 | 12 | 0.0009 | 0.0009 | 0.00067 | 0.0074 | 0.0074 | 0.0074 | 0.0004 | 0.00042 | 0.00042 | 0.00085 | 0.00085 | 0.00085
1986 | 12 | 13 | 0.0009 | 0.0009 | 0.00067 | 0.0074 | 0.0074 | 0.0074 | 0.0004 | 0.00042 | 0.00042 | 0.00085 | 0.00085 | 0.00085
1986 | 12 | 14 | 0.0009 | 0.0009 | 0.00067 | 0.0074 | 0.0074 | 0.0074 | 0.0004 | 0.00042 | 0.00042 | 0.00085 | 0.00085 | 0.00085
1986 | 12 | 15 | 0.0009 | 0.0009 | 0.00067 | 0.0074 | 0.0074 | 0.0074 | 0.0004 | 0.00042 | 0.00042 | 0.00085 | 0.00085 | 0.00085
1986 | 12 | 16 | 0.0009 | 0.0009 | 0.00067 | 0.0074 | 0.0074 | 0.0074 | 0.0004 | 0.00042 | 0.00042 | 0.00085 | 0.00085 | 0.00085
1986 | 12 | 17 | 0.0009 | 0.0009 | 0.00067 | 0.0074 | 0.0074 | 0.0074 | 0.0004 | 0.00042 | 0.00042 | 0.00085 | 0.00085 | 0.00085
1986 | 12 | 18 | 0.0009 | 0.0009 | 0.00067 | 0.0074 | 0.0074 | 0.0074 | 0.0004 | 0.00042 | 0.00042 | 0.00085 | 0.00085 | 0.00085
1986 | 12 | 19 | 0.0009 | 0.0009 | 0.00067 | 0.0074 | 0.0074 | 0.0074 | 0.0004 | 0.00042 | 0.00042 | 0.00085 | 0.00085 | 0.00085
1986 | 12 | 20 | 0.0009 | 0.0009 | 0.00067 | 0.0074 | 0.0074 | 0.0074 | 0.0004 | 0.00042 | 0.00042 | 0.00085 | 0.00085 | 0.00085
1986 | 12 | 21 | 0.0009 | 0.0009 | 0.00067 | 0.0074 | 0.0074 | 0.0074 | 0.0004 | 0.00042 | 0.00042 | 0.00085 | 0.00085 | 0.00085
1986 | 12 | 22 | 0.0009 | 0.0009 | 0.00067 | 0.0074 | 0.0074 | 0.0074 | 0.0004 | 0.00042 | 0.00042 | 0.00085 | 0.00085 | 0.00085
1986 | 12 | 23 | 0.0009 | 0.0009 | 0.00067 | 0.0074 | 0.0074 | 0.0074 | 0.0004 | 0.00042 | 0.00042 | 0.00085 | 0.00085 | 0.00085
1986 | 12 | 24 | 0.0009 | 0.0009 | 0.00067 | 0.0067148 | 0.0067148 | 0.0067148 | 0.0004 | 0.00042 | 0.00042 | 0.00085 | 0.00085 | 0.00085
1986 | 12 | 25 | 0.0009 | 0.0009 | 0.00067 | 0.0060426 | 0.0060426 | 0.0060426 | 0.0004 | 0.00042 | 0.00042 | 0.00085 | 0.00085 | 0.00085
1986 | 12 | 26 | 0.0009 | 0.0009 | 0.00067 | 0.0011421 | 0.0011421 | 0.0011421 | 0.0004 | 0.00042 | 0.00042 | 0.00085 | 0.00085 | 0.00085
1986 | 12 | 27 | 0.0009 | 0.0009 | 0.00067 | 0.00074 | 0.00074 | 0.00074 | 0.0004 | 0.00042 | 0.00042 | 0.00085 | 0.00085 | 0.00085
1986 | 12 | 28 | 0.0009 | 0.0009 | 0.00067 | 0.00074 | 0.00074 | 0.00074 | 0.0004 | 0.00042 | 0.00042 | 0.00085 | 0.00085 | 0.00085
1986 | 12 | 29 | 0.0009 | 0.0009 | 0.00067 | 0.00074 | 0.00074 | 0.00074 | 0.0004 | 0.00042 | 0.00042 | 0.00085 | 0.00085 | 0.00085
1986 | 12 | 30 | 0.0009 | 0.0009 | 0.00067 | 0.00074 | 0.00074 | 0.00074 | 0.0004 | 0.00042 | 0.00042 | 0.00085 | 0.00085 | 0.00085
1986 | 12 | 31 | 0.0009 | 0.0009 | 0.00067 | 0.00074 | 0.00074 | 0.00074 | 0.0004 | 0.00042 | 0.00042 | 0.00085 | 0.00085 | 0.00085
1987 | 1 | 1 | 0.0009 | 0.0009 | 0.00067 | 0.00074 | 0.00074 | 0.00074 | 0.0004 | 0.00042 | 0.00042 | 0.00085 | 0.00085 | 0.00085
1987 | 1 | 2 | 0.0009 | 0.0009 | 0.00067 | 0.00074 | 0.00074 | 0.00074 | 0.0004 | 0.00042 | 0.00042 | 0.00085 | 0.00085 | 0.00085
1987 | 1 | 3 | 0.0009 | 0.0009 | 0.00067 | 0.00074 | 0.00074 | 0.00074 | 0.0004 | 0.00042 | 0.00042 | 0.00085 | 0.00085 | 0.00085
1987 | 1 | 4 | 0.0009 | 0.0009 | 0.00067 | 0.00074 | 0.00074 | 0.00074 | 0.0004 | 0.00042 | 0.00042 | 0.00085 | 0.00085 | 0.00085
1987 | 1 | 5 | 0.0009 | 0.0009 | 0.00067 | 0.00074 | 0.00074 | 0.00074 | 0.0004 | 0.00042 | 0.00042 | 0.00085 | 0.00085 | 0.00085
1987 | 1 | 6 | 0.0009 | 0.0009 | 0.00067 | 0.00074 | 0.00074 | 0.00074 | 0.0004 | 0.00042 | 0.00042 | 0.00085 | 0.00085 | 0.00085
1987 | 1 | 7 | 0.0009 | 0.0009 | 0.00067 | 0.00074 | 0.00074 | 0.00074 | 0.0004 | 0.00042 | 0.00042 | 0.00085 | 0.00085 | 0.00085
1987 | 1 | 8 | 0.0009 | 0.0009 | 0.00067 | 0.00074 | 0.00074 | 0.00074 | 0.0004 | 0.00042 | 0.00042 | 0.00085 | 0.00085 | 0.00085
1987 | 1 | 9 | 0.0009 | 0.0009 | 0.00067 | 0.00074 | 0.00074 | 0.00074 | 0.0004 | 0.00042 | 0.00042 | 0.00085 | 0.00085 | 0.00085
1987 | 1 | 10 | 0.0009 | 0.0009 | 0.00067 | 0.00074 | 0.00074 | 0.00074 | 0.0004 | 0.00042 | 0.00042 | 0.00085 | 0.00085 | 0.00085
1987 | 1 | 11 | 0.0009 | 0.0009 | 0.00067 | 0.00074 | 0.00074 | 0.00074 | 0.0004 | 0.00042 | 0.00042 | 0.00085 | 0.00085 | 0.00085
1987 | 1 | 12 | 0.0009 | 0.0009 | 0.00067 | 0.00074 | 0.00074 | 0.00074 | 0.0004 | 0.00042 | 0.00042 | 0.00085 | 0.00085 | 0.00085
1987 | 1 | 13 | 0.0009 | 0.0009 | 0.00067 | 0.00074 | 0.00074 | 0.00074 | 0.0004 | 0.00042 | 0.00042 | 0.00085 | 0.00085 | 0.00085
1987 | 1 | 14 | 0.0009 | 0.0009 | 0.00067 | 0.00074 | 0.00074 | 0.00074 | 0.0004 | 0.00042 | 0.00042 | 0.00085 | 0.00085 | 0.00085
1987 | 1 | 15 | 0.0009 | 0.0009 | 0.00067 | 0.00074 | 0.00074 | 0.00074 | 0.0004 | 0.00042 | 0.00042 | 0.00085 | 0.00085 | 0.00085
1987 | 1 | 16 | 0.0009 | 0.0009 | 0.00067 | 0.00074 | 0.00074 | 0.00074 | 0.0004 | 0.00042 | 0.00042 | 0.00085 | 0.00085 | 0.00085
1987 | 1 | 17 | 0.0009 | 0.0009 | 0.00067 | 0.00074 | 0.00074 | 0.00074 | 0.0004 | 0.00042 | 0.00042 | 0.00085 | 0.00085 | 0.00085
1987 | 1 | 18 | 0.0009 | 0.0009 | 0.00067 | 0.00074 | 0.00074 | 0.00074 | 0.0004 | 0.00042 | 0.00042 | 0.00085 | 0.00085 | 0.00085
1987 | 1 | 19 | 0.0009 | 0.0009 | 0.00067 | 0.00074 | 0.00074 | 0.00074 | 0.0004 | 0.00042 | 0.00042 | 0.00085 | 0.00085 | 0.00085
1987 | 1 | 20 | 0.0009 | 0.0009 | 0.00067 | 0.00074 | 0.00074 | 0.00074 | 0.0004 | 0.00042 | 0.00042 | 0.00085 | 0.00085 | 0.00085
1987 | 1 | 21 | 0.0009 | 0.0009 | 0.00067 | 0.00074 | 0.00074 | 0.00074 | 0.0004 | 0.00042 | 0.00042 | 0.00085 | 0.00085 | 0.00085
1987 | 1 | 22 | 0.0009 | 0.0009 | 0.00067 | 0.00074 | 0.00074 | 0.00074 | 0.0004 | 0.00042 | 0.00042 | 0.00085 | 0.00085 | 0.00085
1987 | 1 | 23 | 0.0009 | 0.0009 | 0.00067 | 0.00074 | 0.00074 | 0.00074 | 0.0004 | 0.00042 | 0.00042 | 0.00085 | 0.00085 | 0.00085
1987 | 1 | 24 | 0.0009 | 0.0009 | 0.00067 | 0.00074 | 0.00074 | 0.00074 | 0.0004 | 0.00042 | 0.00042 | 0.00085 | 0.00085 | 0.00085
1987 | 1 | 25 | 0.0009 | 0.0009 | 0.00067 | 0.00074 | 0.00074 | 0.00074 | 0.0004 | 0.00042 | 0.00042 | 0.00085 | 0.00085 | 0.00085
1987 | 1 | 26 | 0.0009 | 0.0009 | 0.00067 | 0.00074 | 0.00074 | 0.00074 | 0.0004 | 0.00042 | 0.00042 | 0.00085 | 0.00085 | 0.00085
1987 | 1 | 27 | 0.0009 | 0.0009 | 0.00067 | 0.00074 | 0.00074 | 0.00074 | 0.0004 | 0.00042 | 0.00042 | 0.00085 | 0.00085 | 0.00085
1987 | 1 | 28 | 0.0009 | 0.0009 | 0.00067 | 0.00074 | 0.00074 | 0.00074 | 0.0004 | 0.00042 | 0.00042 | 0.00085 | 0.00085 | 0.00085
1987 | 1 | 29 | 0.0009 | 0.0009 | 0.00067 | 0.00074 | 0.00074 | 0.00074 | 0.0004 | 0.00042 | 0.00042 | 0.00085 | 0.00085 | 0.00085
1987 | 1 | 30 | 0.0009 | 0.0009 | 0.00067 | 0.00074 | 0.00074 | 0.00074 | 0.0004 | 0.00042 | 0.00042 | 0.00085 | 0.00085 | 0.00085
1987 | 1 | 31 | 0.0009 | 0.0009 | 0.00067 | 0.00074 | 0.00074 | 0.00074 | 0.0004 | 0.00042 | 0.00042 | 0.00085 | 0.00085 | 0.00085
1987 | 2 | 1 | 0.0009 | 0.0009 | 0.00067 | 0.00074 | 0.00074 | 0.00074 | 0.0004 | 0.00042 | 0.00042 | 0.00085 | 0.00085 | 0.00085
1987 | 2 | 2 | 0.0009 | 0.0009 | 0.00067 | 0.00074 | 0.00074 | 0.00074 | 0.0004 | 0.00042 | 0.00042 | 0.00085 | 0.00085 | 0.00085
1987 | 2 | 3 | 0.0009 | 0.0009 | 0.00067 | 0.00074 | 0.00074 | 0.00074 | 0.0004 | 0.00042 | 0.00042 | 0.00085 | 0.00085 | 0.00085
1987 | 2 | 4 | 0.0009 | 0.0009 | 0.00067 | 0.00074 | 0.00074 | 0.00074 | 0.0004 | 0.00042 | 0.00042 | 0.00085 | 0.00085 | 0.00085
1987 | 2 | 5 | 0.0009 | 0.0009 | 0.00067 | 0.00074 | 0.00074 | 0.00074 | 0.0004 | 0.00042 | 0.00042 | 0.00085 | 0.00085 | 0.00085
1987 | 2 | 6 | 0.0009 | 0.0009 | 0.00067 | 0.00074 | 0.00074 | 0.00074 | 0.0004 | 0.00042 | 0.00042 | 0.00085 | 0.00085 | 0.00085
1987 | 2 | 7 | 0.0009 | 0.0009 | 0.00067 | 0.00074 | 0.00074 | 0.00074 | 0.0004 | 0.00042 | 0.00042 | 0.00085 | 0.00085 | 0.00085
1987 | 2 | 8 | 0.0009 | 0.0009 | 0.00067 | 0.00074 | 0.00074 | 0.00074 | 0.0004 | 0.00042 | 0.00042 | 0.00085 | 0.00085 | 0.00085
1987 | 2 | 9 | 0.0009 | 0.0009 | 0.00067 | 0.00074 | 0.00074 | 0.00074 | 0.0004 | 0.00042 | 0.00042 | 0.00085 | 0.00085 | 0.00085
1987 | 2 | 10 | 0.0009 | 0.0009 | 0.00067 | 0.00074 | 0.00074 | 0.00074 | 0.0004 | 0.00042 | 0.00042 | 0.00085 | 0.00085 | 0.00085
1987 | 2 | 11 | 0.0009 | 0.0009 | 0.00067 | 0.00074 | 0.00074 | 0.00074 | 0.0004 | 0.00042 | 0.00042 | 0.00085 | 0.00085 | 0.00085
1987 | 2 | 12 | 0.0009 | 0.0009 | 0.00067 | 0.00074 | 0.00074 | 0.00074 | 0.0004 | 0.00042 | 0.00042 | 0.00085 | 0.00085 | 0.00085
1987 | 2 | 13 | 0.0009 | 0.0009 | 0.00067 | 0.00074 | 0.00074 | 0.00074 | 0.0004 | 0.00042 | 0.00042 | 0.00085 | 0.00085 | 0.00085
1987 | 2 | 14 | 0.0009 | 0.0009 | 0.00067 | 0.00074 | 0.00074 | 0.00074 | 0.0004 | 0.00042 | 0.00042 | 0.00085 | 0.00085 | 0.00085
1987 | 2 | 15 | 0.0009 | 0.0009 | 0.00067 | 0.00074 | 0.00074 | 0.00074 | 0.0004 | 0.00042 | 0.00042 | 0.00085 | 0.00085 | 0.00085
1987 | 2 | 16 | 0.0009 | 0.0009 | 0.00067 | 0.00074 | 0.00074 | 0.00074 | 0.0004 | 0.00042 | 0.00042 | 0.00085 | 0.00085 | 0.00085
1987 | 2 | 17 | 0.0009 | 0.0009 | 0.00067 | 0.00074 | 0.00074 | 0.00074 | 0.0004 | 0.00042 | 0.00042 | 0.00085 | 0.00085 | 0.00085
1987 | 2 | 18 | 0.0009 | 0.0009 | 0.00067 | 0.00074 | 0.00074 | 0.00074 | 0.0004 | 0.00042 | 0.00042 | 0.00085 | 0.00085 | 0.00085
1987 | 2 | 19 | 0.0009 | 0.0009 | 0.00067 | 0.00074 | 0.00074 | 0.00074 | 0.0004 | 0.00042 | 0.00042 | 0.00085 | 0.00085 | 0.00085
1987 | 2 | 20 | 0.0009 | 0.0009 | 0.00067 | 0.00074 | 0.00074 | 0.00074 | 0.0004 | 0.00042 | 0.00042 | 0.00085 | 0.00085 | 0.00085
1987 | 2 | 21 | 0.0009 | 0.0009 | 0.00067 | 0.00074 | 0.00074 | 0.00074 | 0.0004 | 0.00042 | 0.00042 | 0.00085 | 0.00085 | 0.00085
1987 | 2 | 22 | 0.0009 | 0.0009 | 0.00067 | 0.00074 | 0.00074 | 0.00074 | 0.0004 | 0.00042 | 0.00042 | 0.00085 | 0.00085 | 0.00085
1987 | 2 | 23 | 0.0009 | 0.0009 | 0.00067 | 0.00074 | 0.00074 | 0.00074 | 0.0004 | 0.00042 | 0.00042 | 0.00085 | 0.00085 | 0.00085
1987 | 2 | 24 | 0.0009 | 0.0009 | 0.00067 | 0.00074 | 0.00074 | 0.00074 | 0.0004 | 0.00042 | 0.00042 | 0.00085 | 0.00085 | 0.00085
1987 | 2 | 25 | 0.0009 | 0.0009 | 0.00067 | 0.00074 | 0.00074 | 0.00074 | 0.0004 | 0.00042 | 0.00042 | 0.00085 | 0.00085 | 0.00085
1987 | 2 | 26 | 0.0009 | 0.0009 | 0.00067 | 0.00074 | 0.00074 | 0.00074 | 0.0004 | 0.00042 | 0.00042 | 0.00085 | 0.00085 | 0.00085
1987 | 2 | 27 | 0.0009 | 0.0009 | 0.00067 | 0.00074 | 0.00074 | 0.00074 | 0.0004 | 0.00042 | 0.00042 | 0.00085 | 0.00085 | 0.00085
1987 | 2 | 28 | 0.0009 | 0.0009 | 0.00067 | 0.00074 | 0.00074 | 0.00074 | 0.0004 | 0.00042 | 0.00042 | 0.00085 | 0.00085 | 0.00085
1987 | 3 | 1 | 0.0009 | 0.0009 | 0.00067 | 0.00074 | 0.00074 | 0.00074 | 0.0004 | 0.00042 | 0.00042 | 0.00085 | 0.00085 | 0.00085
1987 | 3 | 2 | 0.0009 | 0.0009 | 0.00067 | 0.00074 | 0.00074 | 0.00074 | 0.0004 | 0.00042 | 0.00042 | 0.00085 | 0.00085 | 0.00085
1987 | 3 | 3 | 0.0009 | 0.0009 | 0.00067 | 0.00074 | 0.00074 | 0.00074 | 0.0004 | 0.00042 | 0.00042 | 0.00085 | 0.00085 | 0.00085
1987 | 3 | 4 | 0.0009 | 0.0009 | 0.00067 | 0.00074 | 0.00074 | 0.00074 | 0.0004 | 0.00042 | 0.00042 | 0.00085 | 0.00085 | 0.00085
1987 | 3 | 5 | 0.0009 | 0.0009 | 0.00067 | 0.00074 | 0.00074 | 0.00074 | 0.0004 | 0.00042 | 0.00042 | 0.00085 | 0.00085 | 0.00085
1987 | 3 | 6 | 0.0009 | 0.0009 | 0.00067 | 0.00074 | 0.00074 | 0.00074 | 0.0004 | 0.00042 | 0.00042 | 0.00085 | 0.00085 | 0.00085
1987 | 3 | 7 | 0.0009 | 0.0009 | 0.00067 | 0.00074 | 0.00074 | 0.00074 | 0.0004 | 0.00042 | 0.00042 | 0.00085 | 0.00085 | 0.00085
1987 | 3 | 8 | 0.0009 | 0.0009 | 0.00067 | 0.00074 | 0.00074 | 0.00074 | 0.0004 | 0.00042 | 0.00042 | 0.00085 | 0.00085 | 0.00085
1987 | 3 | 9 | 0.0009 | 0.0009 | 0.00067 | 0.00074 | 0.00074 | 0.00074 | 0.0004 | 0.00042 | 0.00042 | 0.00085 | 0.00085 | 0.00085
1987 | 3 | 10 | 0.0009 | 0.0009 | 0.00067 | 0.00074 | 0.00074 | 0.00074 | 0.0004 | 0.00042 | 0.00042 | 0.00085 | 0.00085 | 0.00085
1987 | 3 | 11 | 0.0009 | 0.0009 | 0.00067 | 0.00074 | 0.00074 | 0.00074 | 0.0004 | 0.00042 | 0.00042 | 0.00085 | 0.00085 | 0.00085
1987 | 3 | 12 | 0.0009 | 0.0009 | 0.00067 | 0.00074 | 0.00074 | 0.00074 | 0.0004 | 0.00042 | 0.00042 | 0.00085 | 0.00085 | 0.00085
1987 | 3 | 13 | 0.0009 | 0.0009 | 0.00067 | 0.00074 | 0.00074 | 0.00074 | 0.0004 | 0.00042 | 0.00042 | 0.00085 | 0.00085 | 0.00085
1987 | 3 | 14 | 0.0009 | 0.0009 | 0.00067 | 0.00074 | 0.00074 | 0.00074 | 0.0004 | 0.00042 | 0.00042 | 0.00085 | 0.00085 | 0.00085
1987 | 3 | 15 | 0.0009 | 0.0009 | 0.00067 | 0.00074 | 0.00074 | 0.00074 | 0.0004 | 0.00042 | 0.00042 | 0.00085 | 0.00085 | 0.00085
1987 | 3 | 16 | 0.0009 | 0.0009 | 0.00067 | 0.00074 | 0.00074 | 0.00074 | 0.0004 | 0.00042 | 0.00042 | 0.00085 | 0.00085 | 0.00085
1987 | 3 | 17 | 0.0009 | 0.0009 | 0.00067 | 0.00074 | 0.00074 | 0.00074 | 0.0004 | 0.00042 | 0.00042 | 0.00085 | 0.00085 | 0.00085
1987 | 3 | 18 | 0.0009 | 0.0009 | 0.00067 | 0.00074 | 0.00074 | 0.00074 | 0.0004 | 0.00042 | 0.00042 | 0.00085 | 0.00085 | 0.00085
1987 | 3 | 19 | 0.0009 | 0.0009 | 0.00067 | 0.00074 | 0.00074 | 0.00074 | 0.0004 | 0.00042 | 0.00042 | 0.00085 | 0.00085 | 0.00085
1987 | 3 | 20 | 0.0009 | 0.0009 | 0.00067 | 0.00074 | 0.00074 | 0.00074 | 0.0004 | 0.00042 | 0.00042 | 0.00085 | 0.00085 | 0.00085
1987 | 3 | 21 | 0.0009 | 0.0009 | 0.00067 | 0.00074 | 0.00074 | 0.00074 | 0.0004 | 0.00042 | 0.00042 | 0.00085 | 0.00085 | 0.00085
1987 | 3 | 22 | 0.0009 | 0.0009 | 0.00067 | 0.00074 | 0.00074 | 0.00074 | 0.0004 | 0.00042 | 0.00042 | 0.00085 | 0.00085 | 0.00085
1987 | 3 | 23 | 0.0009 | 0.0009 | 0.00067 | 0.00074 | 0.00074 | 0.00074 | 0.0004 | 0.00042 | 0.00042 | 0.00085 | 0.00085 | 0.00085
1987 | 3 | 24 | 0.0009 | 0.0009 | 0.00067 | 0.00074 | 0.00074 | 0.00074 | 0.0004 | 0.00042 | 0.00042 | 0.00085 | 0.00085 | 0.00085
1987 | 3 | 25 | 0.0009 | 0.0009 | 0.00067 | 0.00074 | 0.00074 | 0.00074 | 0.0004 | 0.00042 | 0.00042 | 0.00085 | 0.00085 | 0.00085
1987 | 3 | 26 | 0.0009 | 0.0009 | 0.00067 | 0.00074 | 0.00074 | 0.00074 | 0.0004 | 0.00042 | 0.00042 | 0.00085 | 0.00085 | 0.00085
1987 | 3 | 27 | 0.0009 | 0.0009 | 0.00067 | 0.00074 | 0.00074 | 0.00074 | 0.0004 | 0.00042 | 0.00042 | 0.00085 | 0.00085 | 0.00085
1987 | 3 | 28 | 0.0009 | 0.0009 | 0.00067 | 0.00074 | 0.00074 | 0.00074 | 0.0004 | 0.00042 | 0.00042 | 0.00085 | 0.00085 | 0.00085
1987 | 3 | 29 | 0.0009 | 0.0009 | 0.00067 | 0.00074 | 0.00074 | 0.00074 | 0.0004 | 0.00042 | 0.00042 | 0.00085 | 0.00085 | 0.00085
1987 | 3 | 30 | 0.0009 | 0.0009 | 0.00067 | 0.00074 | 0.00074 | 0.00074 | 0.0004 | 0.00042 | 0.00042 | 0.00085 | 0.00085 | 0.00085
1987 | 3 | 31 | 0.0009 | 0.0009 | 0.00067 | 0.00074 | 0.00074 | 0.00074 | 0.0004 | 0.00042 | 0.00042 | 0.00085 | 0.00085 | 0.00085
1987 | 4 | 1 | 0.0009 | 0.0009 | 0.00067 | 0.00074 | 0.00074 | 0.00074 | 0.0004 | 0.00042 | 0.00042 | 0.00085 | 0.00085 | 0.00085
1987 | 4 | 2 | 0.0009 | 0.0009 | 0.00067 | 0.00074 | 0.00074 | 0.00074 | 0.0004 | 0.00042 | 0.00042 | 0.00085 | 0.00085 | 0.00085
1987 | 4 | 3 | 0.0009 | 0.0009 | 0.00067 | 0.00074 | 0.00074 | 0.00074 | 0.0004 | 0.00042 | 0.00042 | 0.00085 | 0.00085 | 0.00085
1987 | 4 | 4 | 0.0009 | 0.0009 | 0.00067 | 0.00074 | 0.00074 | 0.00074 | 0.0004 | 0.00042 | 0.00042 | 0.00085 | 0.00085 | 0.00085
1987 | 4 | 5 | 0.0009 | 0.0009 | 0.00067 | 0.00074 | 0.00074 | 0.00074 | 0.0004 | 0.00042 | 0.00042 | 0.00085 | 0.00085 | 0.00085
1987 | 4 | 6 | 0.0009 | 0.0009 | 0.00067 | 0.00074 | 0.00074 | 0.00074 | 0.0004 | 0.00042 | 0.00042 | 0.00085 | 0.00085 | 0.00085
1987 | 4 | 7 | 0.0009 | 0.0009 | 0.00067 | 0.00074 | 0.00074 | 0.00074 | 0.0004 | 0.00042 | 0.00042 | 0.00085 | 0.00085 | 0.00085
1987 | 4 | 8 | 0.0009 | 0.0009 | 0.00067 | 0.00074 | 0.00074 | 0.00074 | 0.0004 | 0.00042 | 0.00042 | 0.00085 | 0.00085 | 0.00085
1987 | 4 | 9 | 0.0009 | 0.0009 | 0.00067 | 0.00074 | 0.00074 | 0.00074 | 0.0004 | 0.00042 | 0.00042 | 0.00085 | 0.00085 | 0.00085
1987 | 4 | 10 | 0.0009 | 0.0009 | 0.00067 | 0.00074 | 0.00074 | 0.00074 | 0.0004 | 0.00042 | 0.00042 | 0.00085 | 0.00085 | 0.00085
1987 | 4 | 11 | 0.0009 | 0.0009 | 0.00067 | 0.00074 | 0.00074 | 0.00074 | 0.0004 | 0.00042 | 0.00042 | 0.00085 | 0.00085 | 0.00085
1987 | 4 | 12 | 0.0009 | 0.0009 | 0.00067 | 0.00074 | 0.00074 | 0.00074 | 0.0004 | 0.00042 | 0.00042 | 0.00085 | 0.00085 | 0.00085
1987 | 4 | 13 | 0.0009 | 0.0009 | 0.00067 | 0.00074 | 0.00074 | 0.00074 | 0.0004 | 0.00042 | 0.00042 | 0.00085 | 0.00085 | 0.00085
1987 | 4 | 14 | 0.0009 | 0.0009 | 0.00067 | 0.00074 | 0.00074 | 0.00074 | 0.0004 | 0.00042 | 0.00042 | 0.00085 | 0.00085 | 0.00085
1987 | 4 | 15 | 0.0009 | 0.0009 | 0.00067 | 0.00074 | 0.00074 | 0.00074 | 0.0004 | 0.00042 | 0.00042 | 0.00085 | 0.00085 | 0.00085
1987 | 4 | 16 | 0.0009 | 0.0009 | 0.00067 | 0.00074 | 0.00074 | 0.00074 | 0.0004 | 0.00042 | 0.00042 | 0.00085 | 0.00085 | 0.00085
1987 | 4 | 17 | 0.0009 | 0.0009 | 0.00067 | 0.00074 | 0.00074 | 0.00074 | 0.0004 | 0.00042 | 0.00042 | 0.00085 | 0.00085 | 0.00085
1987 | 4 | 18 | 0.0009 | 0.0009 | 0.00067 | 0.00074 | 0.00074 | 0.00074 | 0.0004 | 0.00042 | 0.00042 | 0.00085 | 0.00085 | 0.00085
1987 | 4 | 19 | 0.0009 | 0.0009 | 0.00067 | 0.00074 | 0.00074 | 0.00074 | 0.0004 | 0.00042 | 0.00042 | 0.00085 | 0.00085 | 0.00085
1987 | 4 | 20 | 0.0009 | 0.0009 | 0.00067 | 0.00074 | 0.00074 | 0.00074 | 0.0004 | 0.00042 | 0.00042 | 0.00085 | 0.00085 | 0.00085
1987 | 4 | 21 | 0.0009 | 0.0009 | 0.00067 | 0.00074 | 0.00074 | 0.00074 | 0.0004 | 0.00042 | 0.00042 | 0.00085 | 0.00085 | 0.00085
1987 | 4 | 22 | 0.0009 | 0.0009 | 0.00067 | 0.00074 | 0.00074 | 0.00074 | 0.0004 | 0.00042 | 0.00042 | 0.00085 | 0.00085 | 0.00085
1987 | 4 | 23 | 0.0009 | 0.0009 | 0.00067 | 0.00074 | 0.00074 | 0.00074 | 0.0004 | 0.00042 | 0.00042 | 0.00085 | 0.00085 | 0.00085
1987 | 4 | 24 | 0.0009 | 0.0009 | 0.00067 | 0.00074 | 0.00074 | 0.00074 | 0.0004 | 0.00042 | 0.00042 | 0.00085 | 0.00085 | 0.00085
1987 | 4 | 25 | 0.0009 | 0.0009 | 0.00067 | 0.00074 | 0.00074 | 0.00074 | 0.0004 | 0.00042 | 0.00042 | 0.00085 | 0.00085 | 0.00085
1987 | 4 | 26 | 0.0009 | 0.0009 | 0.00067 | 0.00074 | 0.00074 | 0.00074 | 0.0004 | 0.00042 | 0.00042 | 0.00085 | 0.00085 | 0.00085
1987 | 4 | 27 | 0.0009 | 0.0009 | 0.00067 | 0.00074 | 0.00074 | 0.00074 | 0.0004 | 0.00042 | 0.00042 | 0.00085 | 0.00085 | 0.00085
1987 | 4 | 28 | 0.0009 | 0.0009 | 0.00067 | 0.00074 | 0.00074 | 0.00074 | 0.0004 | 0.00042 | 0.00042 | 0.00085 | 0.00085 | 0.00085
1987 | 4 | 29 | 0.0009 | 0.0009 | 0.00067 | 0.00074 | 0.00074 | 0.00074 | 0.0004 | 0.00042 | 0.00042 | 0.00085 | 0.00085 | 0.00085
1987 | 4 | 30 | 0.0009 | 0.0009 | 0.00067 | 0.00074 | 0.00074 | 0.00074 | 0.0004 | 0.00042 | 0.00042 | 0.00085 | 0.00085 | 0.00085
1987 | 5 | 1 | 0.0009 | 0.0009 | 0.00067 | 0.00074 | 0.00074 | 0.00074 | 0.0004 | 0.00042 | 0.00042 | 0.00085 | 0.00085 | 0.00085
1987 | 5 | 2 | 0.0009 | 0.0009 | 0.00067 | 0.00074 | 0.00074 | 0.00074 | 0.0004 | 0.00042 | 0.00042 | 0.00085 | 0.00085 | 0.00085
1987 | 5 | 3 | 0.0009 | 0.0009 | 0.00067 | 0.00074 | 0.00074 | 0.00074 | 0.0004 | 0.00042 | 0.00042 | 0.00085 | 0.00085 | 0.00085
1987 | 5 | 4 | 0.0009 | 0.0009 | 0.00067 | 0.00074 | 0.00074 | 0.00074 | 0.0004 | 0.00042 | 0.00042 | 0.00085 | 0.00085 | 0.00085
1987 | 5 | 5 | 0.0009 | 0.0009 | 0.00067 | 0.00074 | 0.00074 | 0.00074 | 0.0004 | 0.00042 | 0.00042 | 0.00085 | 0.00085 | 0.00085
1987 | 5 | 6 | 0.0009 | 0.0009 | 0.00067 | 0.00074 | 0.00074 | 0.00074 | 0.0004 | 0.00042 | 0.00042 | 0.00085 | 0.00085 | 0.00085
1987 | 5 | 7 | 0.0009 | 0.0009 | 0.00067 | 0.00074 | 0.00074 | 0.00074 | 0.0004 | 0.00042 | 0.00042 | 0.00085 | 0.00085 | 0.00085
1987 | 5 | 8 | 0.0009 | 0.0009 | 0.00067 | 0.00074 | 0.00074 | 0.00074 | 0.0004 | 0.00042 | 0.00042 | 0.00085 | 0.00085 | 0.00085
1987 | 5 | 9 | 0.0009 | 0.0009 | 0.00067 | 0.00074 | 0.00074 | 0.00074 | 0.0004 | 0.00042 | 0.00042 | 0.00085 | 0.00085 | 0.00085
1987 | 5 | 10 | 0.0009 | 0.0009 | 0.00067 | 0.00074 | 0.00074 | 0.00074 | 0.0004 | 0.00042 | 0.00042 | 0.00085 | 0.00085 | 0.00085
1987 | 5 | 11 | 0.0009 | 0.0009 | 0.00067 | 0.00074 | 0.00074 | 0.00074 | 0.0004 | 0.00042 | 0.00042 | 0.00085 | 0.00085 | 0.00085
1987 | 5 | 12 | 0.0009 | 0.0009 | 0.00067 | 0.00074 | 0.00074 | 0.00074 | 0.0004 | 0.00042 | 0.00042 | 0.00085 | 0.00085 | 0.00085
1987 | 5 | 13 | 0.0009 | 0.0009 | 0.00067 | 0.00074 | 0.00074 | 0.00074 | 0.0004 | 0.00042 | 0.00042 | 0.00085 | 0.00085 | 0.00085
1987 | 5 | 14 | 0.0009 | 0.0009 | 0.00067 | 0.00074 | 0.00074 | 0.00074 | 0.0004 | 0.00042 | 0.00042 | 0.00085 | 0.00085 | 0.00085
1987 | 5 | 15 | 0.0009 | 0.0009 | 0.00067 | 0.00074 | 0.00074 | 0.00074 | 0.0004 | 0.00042 | 0.00042 | 0.00085 | 0.00085 | 0.00085
1987 | 5 | 16 | 0.0009 | 0.0009 | 0.00067 | 0.00074 | 0.00074 | 0.00074 | 0.0004 | 0.00042 | 0.00042 | 0.00085 | 0.00085 | 0.00085
1987 | 5 | 17 | 0.0009 | 0.0009 | 0.00067 | 0.00074 | 0.00074 | 0.00074 | 0.0004 | 0.00042 | 0.00042 | 0.00085 | 0.00085 | 0.00085
1987 | 5 | 18 | 0.0009 | 0.0009 | 0.00067 | 0.00074 | 0.00074 | 0.00074 | 0.0004 | 0.00042 | 0.00042 | 0.00085 | 0.00085 | 0.00085
1987 | 5 | 19 | 0.0009 | 0.0009 | 0.00067 | 0.00074 | 0.00074 | 0.00074 | 0.0004 | 0.00042 | 0.00042 | 0.00085 | 0.00085 | 0.00085
1987 | 5 | 20 | 0.0009 | 0.0009 | 0.00067 | 0.00074 | 0.00074 | 0.00074 | 0.0004 | 0.00042 | 0.00042 | 0.00085 | 0.00085 | 0.00085
1987 | 5 | 21 | 0.0009 | 0.0009 | 0.00067 | 0.00074 | 0.00074 | 0.00074 | 0.0004 | 0.00042 | 0.00042 | 0.00085 | 0.00085 | 0.00085
1987 | 5 | 22 | 0.0009 | 0.0009 | 0.00067 | 0.00074 | 0.00074 | 0.00074 | 0.0004 | 0.00042 | 0.00042 | 0.00085 | 0.00085 | 0.00085
1987 | 5 | 23 | 0.0009 | 0.0009 | 0.00067 | 0.00074 | 0.00074 | 0.00074 | 0.0004 | 0.00042 | 0.00042 | 0.00085 | 0.00085 | 0.00085
1987 | 5 | 24 | 0.0009 | 0.0009 | 0.00067 | 0.00074 | 0.00074 | 0.00074 | 0.0004 | 0.00042 | 0.00042 | 0.00085 | 0.00085 | 0.00085
1987 | 5 | 25 | 0.0009 | 0.0009 | 0.00067 | 0.00074 | 0.00074 | 0.00074 | 0.0004 | 0.00042 | 0.00042 | 0.00085 | 0.00085 | 0.00085
1987 | 5 | 26 | 0.0009 | 0.0009 | 0.00067 | 0.00074 | 0.00074 | 0.00074 | 0.0004 | 0.00042 | 0.00042 | 0.00085 | 0.00085 | 0.00085
1987 | 5 | 27 | 0.0009 | 0.0009 | 0.00067 | 0.00074 | 0.00074 | 0.00074 | 0.0004 | 0.00042 | 0.00042 | 0.00085 | 0.00085 | 0.00085
1987 | 5 | 28 | 0.0009 | 0.0009 | 0.00067 | 0.00074 | 0.00074 | 0.00074 | 0.0004 | 0.00042 | 0.00042 | 0.00085 | 0.00085 | 0.00085
1987 | 5 | 29 | 0.0009 | 0.0009 | 0.00067 | 0.00074 | 0.00074 | 0.00074 | 0.0004 | 0.00042 | 0.00042 | 0.00085 | 0.00085 | 0.00085
1987 | 5 | 30 | 0.0009 | 0.0009 | 0.00067 | 0.00074 | 0.00074 | 0.00074 | 0.0004 | 0.00042 | 0.00042 | 0.00085 | 0.00085 | 0.00085
1987 | 5 | 31 | 0.0009 | 0.0009 | 0.00067 | 0.00074 | 0.00074 | 0.00074 | 0.0004 | 0.00042 | 0.00042 | 0.00085 | 0.00085 | 0.00085
1987 | 6 | 1 | 0.0009 | 0.0009 | 0.00067 | 0.00074 | 0.00074 | 0.00074 | 0.0004 | 0.00042 | 0.00042 | 0.00085 | 0.00085 | 0.00085
1987 | 6 | 2 | 0.0009 | 0.0009 | 0.00067 | 0.00074 | 0.00074 | 0.00074 | 0.0004 | 0.00042 | 0.00042 | 0.00085 | 0.00085 | 0.00085
1987 | 6 | 3 | 0.0009 | 0.0009 | 0.00067 | 0.00074 | 0.00074 | 0.00074 | 0.0004 | 0.00042 | 0.00042 | 0.00085 | 0.00085 | 0.00085
1987 | 6 | 4 | 0.0009 | 0.0009 | 0.00067 | 0.00074 | 0.00074 | 0.00074 | 0.0004 | 0.00042 | 0.00042 | 0.00085 | 0.00085 | 0.00085
1987 | 6 | 5 | 0.0009 | 0.0009 | 0.00067 | 0.00074 | 0.00074 | 0.00074 | 0.0004 | 0.00042 | 0.00042 | 0.00085 | 0.00085 | 0.00085
1987 | 6 | 6 | 0.0009 | 0.0009 | 0.00067 | 0.00074 | 0.00074 | 0.00074 | 0.0004 | 0.00042 | 0.00042 | 0.00085 | 0.00085 | 0.00085
1987 | 6 | 7 | 0.0009 | 0.0009 | 0.00067 | 0.00074 | 0.00074 | 0.00074 | 0.0004 | 0.00042 | 0.00042 | 0.00085 | 0.00085 | 0.00085
1987 | 6 | 8 | 0.0009 | 0.0009 | 0.00067 | 0.00074 | 0.00074 | 0.00074 | 0.0004 | 0.00042 | 0.00042 | 0.00085 | 0.00085 | 0.00085
1987 | 6 | 9 | 0.0009 | 0.0009 | 0.00067 | 0.00074 | 0.00074 | 0.00074 | 0.0004 | 0.00042 | 0.00042 | 0.00085 | 0.00085 | 0.00085
1987 | 6 | 10 | 0.0009 | 0.0009 | 0.00067 | 0.00074 | 0.00074 | 0.00074 | 0.0004 | 0.00042 | 0.00042 | 0.00085 | 0.00085 | 0.00085
1987 | 6 | 11 | 0.0009 | 0.0009 | 0.00067 | 0.00074 | 0.00074 | 0.00074 | 0.0004 | 0.00042 | 0.00042 | 0.00085 | 0.00085 | 0.00085
1987 | 6 | 12 | 0.0009 | 0.0009 | 0.00067 | 0.00074 | 0.00074 | 0.00074 | 0.0004 | 0.00042 | 0.00042 | 0.00085 | 0.00085 | 0.00085
1987 | 6 | 13 | 0.0009 | 0.0009 | 0.00067 | 0.00074 | 0.00074 | 0.00074 | 0.0004 | 0.00042 | 0.00042 | 0.00085 | 0.00085 | 0.00085
1987 | 6 | 14 | 0.0009 | 0.0009 | 0.00067 | 0.00074 | 0.00074 | 0.00074 | 0.0004 | 0.00042 | 0.00042 | 0.00085 | 0.00085 | 0.00085
1987 | 6 | 15 | 0.0009 | 0.0009 | 0.00067 | 0.00074 | 0.00074 | 0.00074 | 0.0004 | 0.00042 | 0.00042 | 0.00085 | 0.00085 | 0.00085
1987 | 6 | 16 | 0.0009 | 0.0009 | 0.00067 | 0.00074 | 0.00074 | 0.00074 | 0.0004 | 0.00042 | 0.00042 | 0.00085 | 0.00085 | 0.00085
1987 | 6 | 17 | 0.0009 | 0.0009 | 0.00067 | 0.00074 | 0.00074 | 0.00074 | 0.0004 | 0.00042 | 0.00042 | 0.00085 | 0.00085 | 0.00085
1987 | 6 | 18 | 0.0009 | 0.0009 | 0.00067 | 0.00074 | 0.00074 | 0.00074 | 0.0004 | 0.00042 | 0.00042 | 0.00085 | 0.00085 | 0.00085
1987 | 6 | 19 | 0.0009 | 0.0009 | 0.00067 | 0.00074 | 0.00074 | 0.00074 | 0.0004 | 0.00042 | 0.00042 | 0.00085 | 0.00085 | 0.00085
1987 | 6 | 20 | 0.0009 | 0.0009 | 0.00067 | 0.00074 | 0.00074 | 0.00074 | 0.0004 | 0.00042 | 0.00042 | 0.00085 | 0.00085 | 0.00085
1987 | 6 | 21 | 0.0009 | 0.0009 | 0.00067 | 0.00074 | 0.00074 | 0.00074 | 0.0004 | 0.00042 | 0.00042 | 0.00085 | 0.00085 | 0.00085
1987 | 6 | 22 | 0.0009 | 0.0009 | 0.00067 | 0.00074 | 0.00074 | 0.00074 | 0.0004 | 0.00042 | 0.00042 | 0.00085 | 0.00085 | 0.00085
1987 | 6 | 23 | 0.0009 | 0.0009 | 0.00067 | 0.00074 | 0.00074 | 0.00074 | 0.0004 | 0.00042 | 0.00042 | 0.00085 | 0.00085 | 0.00085
1987 | 6 | 24 | 0.0009 | 0.0009 | 0.00067 | 0.00074 | 0.00074 | 0.00074 | 0.0004 | 0.00042 | 0.00042 | 0.00085 | 0.00085 | 0.00085
1987 | 6 | 25 | 0.0009 | 0.0009 | 0.00067 | 0.00074 | 0.00074 | 0.00074 | 0.0004 | 0.00042 | 0.00042 | 0.00085 | 0.00085 | 0.00085
1987 | 6 | 26 | 0.0009 | 0.0009 | 0.00067 | 0.00074 | 0.00074 | 0.00074 | 0.0004 | 0.00042 | 0.00042 | 0.00085 | 0.00085 | 0.00085
1987 | 6 | 27 | 0.0009 | 0.0009 | 0.00067 | 0.00074 | 0.00074 | 0.00074 | 0.0004 | 0.00042 | 0.00042 | 0.00085 | 0.00085 | 0.00085
1987 | 6 | 28 | 0.0009 | 0.0009 | 0.00067 | 0.00074 | 0.00074 | 0.00074 | 0.0004 | 0.00042 | 0.00042 | 0.00085 | 0.00085 | 0.00085
1987 | 6 | 29 | 0.0009 | 0.0009 | 0.00067 | 0.00074 | 0.00074 | 0.00074 | 0.0004 | 0.00042 | 0.00042 | 0.00085 | 0.00085 | 0.00085
1987 | 6 | 30 | 0.0009 | 0.0009 | 0.00067 | 0.00074 | 0.00074 | 0.00074 | 0.0004 | 0.00042 | 0.00042 | 0.00085 | 0.00085 | 0.00085
1987 | 7 | 1 | 0.0009 | 0.0009 | 0.00067 | 0.00074 | 0.00074 | 0.00074 | 0.0004 | 0.00042 | 0.00042 | 0.00085 | 0.00085 | 0.00085
1987 | 7 | 2 | 0.0009 | 0.0009 | 0.00067 | 0.00074 | 0.00074 | 0.00074 | 0.0004 | 0.00042 | 0.00042 | 0.00085 | 0.00085 | 0.00085
1987 | 7 | 3 | 0.0009 | 0.0009 | 0.00067 | 0.00074 | 0.00074 | 0.00074 | 0.0004 | 0.00042 | 0.00042 | 0.00085 | 0.00085 | 0.00085
1987 | 7 | 4 | 0.0009 | 0.0009 | 0.00067 | 0.00074 | 0.00074 | 0.00074 | 0.0004 | 0.00042 | 0.00042 | 0.00085 | 0.00085 | 0.00085
1987 | 7 | 5 | 0.0009 | 0.0009 | 0.00067 | 0.00074 | 0.00074 | 0.00074 | 0.0004 | 0.00042 | 0.00042 | 0.00085 | 0.00085 | 0.00085
1987 | 7 | 6 | 0.0009 | 0.0009 | 0.00067 | 0.00074 | 0.00074 | 0.00074 | 0.0004 | 0.00042 | 0.00042 | 0.00085 | 0.00085 | 0.00085
1987 | 7 | 7 | 0.0009 | 0.0009 | 0.00067 | 0.00074 | 0.00074 | 0.00074 | 0.0004 | 0.00042 | 0.00042 | 0.00085 | 0.00085 | 0.00085
1987 | 7 | 8 | 0.0009 | 0.0009 | 0.00067 | 0.00074 | 0.00074 | 0.00074 | 0.0004 | 0.00042 | 0.00042 | 0.00085 | 0.00085 | 0.00085
1987 | 7 | 9 | 0.0009 | 0.0009 | 0.00067 | 0.00074 | 0.00074 | 0.00074 | 0.0004 | 0.00042 | 0.00042 | 0.00085 | 0.00085 | 0.00085
1987 | 7 | 10 | 0.0009 | 0.0009 | 0.00067 | 0.00074 | 0.00074 | 0.00074 | 0.0004 | 0.00042 | 0.00042 | 0.00085 | 0.00085 | 0.00085
1987 | 7 | 11 | 0.0009 | 0.0009 | 0.00067 | 0.00074 | 0.00074 | 0.00074 | 0.0004 | 0.00042 | 0.00042 | 0.00085 | 0.00085 | 0.00085
1987 | 7 | 12 | 0.0009 | 0.0009 | 0.00067 | 0.00074 | 0.00074 | 0.00074 | 0.0004 | 0.00042 | 0.00042 | 0.00085 | 0.00085 | 0.00085
1987 | 7 | 13 | 0.0009 | 0.0009 | 0.00067 | 0.00074 | 0.00074 | 0.00074 | 0.0004 | 0.00042 | 0.00042 | 0.00085 | 0.00085 | 0.00085
1987 | 7 | 14 | 0.0009 | 0.0009 | 0.00067 | 0.00074 | 0.00074 | 0.00074 | 0.0004 | 0.00042 | 0.00042 | 0.00085 | 0.00085 | 0.00085
1987 | 7 | 15 | 0.0009 | 0.0009 | 0.00067 | 0.00074 | 0.00074 | 0.00074 | 0.0004 | 0.00042 | 0.00042 | 0.00085 | 0.00085 | 0.00085
1987 | 7 | 16 | 0.0009 | 0.0009 | 0.00067 | 0.00074 | 0.00074 | 0.00074 | 0.0004 | 0.00042 | 0.00042 | 0.00085 | 0.00085 | 0.00085
1987 | 7 | 17 | 0.0009 | 0.0009 | 0.00067 | 0.00074 | 0.00074 | 0.00074 | 0.0004 | 0.00042 | 0.00042 | 0.00085 | 0.00085 | 0.00085
1987 | 7 | 18 | 0.0009 | 0.0009 | 0.00067 | 0.00074 | 0.00074 | 0.00074 | 0.0004 | 0.00042 | 0.00042 | 0.00085 | 0.00085 | 0.00085
1987 | 7 | 19 | 0.0009 | 0.0009 | 0.00067 | 0.00074 | 0.00074 | 0.00074 | 0.0004 | 0.00042 | 0.00042 | 0.00085 | 0.00085 | 0.00085
1987 | 7 | 20 | 0.0009 | 0.0009 | 0.00067 | 0.00074 | 0.00074 | 0.00074 | 0.0004 | 0.00042 | 0.00042 | 0.00085 | 0.00085 | 0.00085
1987 | 7 | 21 | 0.0009 | 0.0009 | 0.00067 | 0.00074 | 0.00074 | 0.00074 | 0.0004 | 0.00042 | 0.00042 | 0.00085 | 0.00085 | 0.00085
1987 | 7 | 22 | 0.0009 | 0.0009 | 0.00067 | 0.00074 | 0.00074 | 0.00074 | 0.0004 | 0.00042 | 0.00042 | 0.00085 | 0.00085 | 0.00085
1987 | 7 | 23 | 0.0009 | 0.0009 | 0.00067 | 0.00074 | 0.00074 | 0.00074 | 0.0004 | 0.00042 | 0.00042 | 0.00085 | 0.00085 | 0.00085
1987 | 7 | 24 | 0.0009 | 0.0009 | 0.00067 | 0.00074 | 0.00074 | 0.00074 | 0.0004 | 0.00042 | 0.00042 | 0.00085 | 0.00085 | 0.00085
1987 | 7 | 25 | 0.0009 | 0.0009 | 0.00067 | 0.00074 | 0.00074 | 0.00074 | 0.0004 | 0.00042 | 0.00042 | 0.00085 | 0.00085 | 0.00085
1987 | 7 | 26 | 0.0009 | 0.0009 | 0.00067 | 0.00074 | 0.00074 | 0.00074 | 0.0004 | 0.00042 | 0.00042 | 0.00085 | 0.00085 | 0.00085
1987 | 7 | 27 | 0.0009 | 0.0009 | 0.00067 | 0.00074 | 0.00074 | 0.00074 | 0.0004 | 0.00042 | 0.00042 | 0.00085 | 0.00085 | 0.00085
1987 | 7 | 28 | 0.0009 | 0.0009 | 0.00067 | 0.00074 | 0.00074 | 0.00074 | 0.0004 | 0.00042 | 0.00042 | 0.00085 | 0.00085 | 0.00085
1987 | 7 | 29 | 0.0009 | 0.0009 | 0.00067 | 0.00074 | 0.00074 | 0.00074 | 0.0004 | 0.00042 | 0.00042 | 0.00085 | 0.00085 | 0.00085
1987 | 7 | 30 | 0.0009 | 0.0009 | 0.00067 | 0.00074 | 0.00074 | 0.00074 | 0.0004 | 0.00042 | 0.00042 | 0.00085 | 0.00085 | 0.00085
1987 | 7 | 31 | 0.0009 | 0.0009 | 0.00067 | 0.00074 | 0.00074 | 0.00074 | 0.0004 | 0.00042 | 0.00042 | 0.00085 | 0.00085 | 0.00085
1987 | 8 | 1 | 0.0009 | 0.0009 | 0.00067 | 0.00074 | 0.00074 | 0.00074 | 0.0004 | 0.00042 | 0.00042 | 0.00085 | 0.00085 | 0.00085
1987 | 8 | 2 | 0.0009 | 0.0009 | 0.00067 | 0.00074 | 0.00074 | 0.00074 | 0.0004 | 0.00042 | 0.00042 | 0.00085 | 0.00085 | 0.00085
1987 | 8 | 3 | 0.0009 | 0.0009 | 0.00067 | 0.00074 | 0.00074 | 0.00074 | 0.0004 | 0.00042 | 0.00042 | 0.00085 | 0.00085 | 0.00085
1987 | 8 | 4 | 0.0009 | 0.0009 | 0.00067 | 0.00074 | 0.00074 | 0.00074 | 0.0004 | 0.00042 | 0.00042 | 0.00085 | 0.00085 | 0.00085
1987 | 8 | 5 | 0.0009 | 0.0009 | 0.00067 | 0.00074 | 0.00074 | 0.00074 | 0.0004 | 0.00042 | 0.00042 | 0.00085 | 0.00085 | 0.00085
1987 | 8 | 6 | 0.0009 | 0.0009 | 0.00067 | 0.00074 | 0.00074 | 0.00074 | 0.0004 | 0.00042 | 0.00042 | 0.00085 | 0.00085 | 0.00085
1987 | 8 | 7 | 0.0009 | 0.0009 | 0.00067 | 0.00074 | 0.00074 | 0.00074 | 0.0004 | 0.00042 | 0.00042 | 0.00085 | 0.00085 | 0.00085
1987 | 8 | 8 | 0.0009 | 0.0009 | 0.00067 | 0.00074 | 0.00074 | 0.00074 | 0.0004 | 0.00042 | 0.00042 | 0.00085 | 0.00085 | 0.00085
1987 | 8 | 9 | 0.0009 | 0.0009 | 0.00067 | 0.00074 | 0.00074 | 0.00074 | 0.0004 | 0.00042 | 0.00042 | 0.00085 | 0.00085 | 0.00085
1987 | 8 | 10 | 0.0009 | 0.0009 | 0.00067 | 0.00074 | 0.00074 | 0.00074 | 0.0004 | 0.00042 | 0.00042 | 0.00085 | 0.00085 | 0.00085
1987 | 8 | 11 | 0.0009 | 0.0009 | 0.00067 | 0.00074 | 0.00074 | 0.00074 | 0.0004 | 0.00042 | 0.00042 | 0.00085 | 0.00085 | 0.00085
1987 | 8 | 12 | 0.0009 | 0.0009 | 0.00067 | 0.00074 | 0.00074 | 0.00074 | 0.0004 | 0.00042 | 0.00042 | 0.00085 | 0.00085 | 0.00085
1987 | 8 | 13 | 0.0009 | 0.0009 | 0.00067 | 0.00074 | 0.00074 | 0.00074 | 0.0004 | 0.00042 | 0.00042 | 0.00085 | 0.00085 | 0.00085
1987 | 8 | 14 | 0.0009 | 0.0009 | 0.00067 | 0.00074 | 0.00074 | 0.00074 | 0.0004 | 0.00042 | 0.00042 | 0.00085 | 0.00085 | 0.00085
1987 | 8 | 15 | 0.0009 | 0.0009 | 0.00067 | 0.00074 | 0.00074 | 0.00074 | 0.0004 | 0.00042 | 0.00042 | 0.00085 | 0.00085 | 0.00085
1987 | 8 | 16 | 0.0009 | 0.0009 | 0.00067 | 0.00074 | 0.00074 | 0.00074 | 0.0004 | 0.00042 | 0.00042 | 0.00085 | 0.00085 | 0.00085
1987 | 8 | 17 | 0.0009 | 0.0009 | 0.00067 | 0.00074 | 0.00074 | 0.00074 | 0.0004 | 0.00042 | 0.00042 | 0.00085 | 0.00085 | 0.00085
1987 | 8 | 18 | 0.0009 | 0.0009 | 0.00067 | 0.00074 | 0.00074 | 0.00074 | 0.0004 | 0.00042 | 0.00042 | 0.00085 | 0.00085 | 0.00085
1987 | 8 | 19 | 0.0009 | 0.0009 | 0.00067 | 0.00074 | 0.00074 | 0.00074 | 0.0004 | 0.00042 | 0.00042 | 0.00085 | 0.00085 | 0.00085
1987 | 8 | 20 | 0.0009 | 0.0009 | 0.00067 | 0.00074 | 0.00074 | 0.00074 | 0.0004 | 0.00042 | 0.00042 | 0.00085 | 0.00085 | 0.00085
1987 | 8 | 21 | 0.0009 | 0.0009 | 0.00067 | 0.00074 | 0.00074 | 0.00074 | 0.0004 | 0.00042 | 0.00042 | 0.00085 | 0.00085 | 0.00085
1987 | 8 | 22 | 0.0009 | 0.0009 | 0.00067 | 0.00074 | 0.00074 | 0.00074 | 0.0004 | 0.00042 | 0.00042 | 0.00085 | 0.00085 | 0.00085
1987 | 8 | 23 | 0.0009 | 0.0009 | 0.00067 | 0.00074 | 0.00074 | 0.00074 | 0.0004 | 0.00042 | 0.00042 | 0.00085 | 0.00085 | 0.00085
1987 | 8 | 24 | 0.0009 | 0.0009 | 0.00067 | 0.00074 | 0.00074 | 0.00074 | 0.0004 | 0.00042 | 0.00042 | 0.00085 | 0.00085 | 0.00085
1987 | 8 | 25 | 0.0009 | 0.0009 | 0.00067 | 0.00074 | 0.00074 | 0.00074 | 0.0004 | 0.00042 | 0.00042 | 0.00085 | 0.00085 | 0.00085
1987 | 8 | 26 | 0.0009 | 0.0009 | 0.00067 | 0.00074 | 0.00074 | 0.00074 | 0.0004 | 0.00042 | 0.00042 | 0.00085 | 0.00085 | 0.00085
1987 | 8 | 27 | 0.0009 | 0.0009 | 0.00067 | 0.00074 | 0.00074 | 0.00074 | 0.0004 | 0.00042 | 0.00042 | 0.00085 | 0.00085 | 0.00085
1987 | 8 | 28 | 0.0009 | 0.0009 | 0.00067 | 0.00074 | 0.00074 | 0.00074 | 0.0004 | 0.00042 | 0.00042 | 0.00085 | 0.00085 | 0.00085
1987 | 8 | 29 | 0.0009 | 0.0009 | 0.00067 | 0.00074 | 0.00074 | 0.00074 | 0.0004 | 0.00042 | 0.00042 | 0.00085 | 0.00085 | 0.00085
1987 | 8 | 30 | 0.0009 | 0.0009 | 0.00067 | 0.00074 | 0.00074 | 0.00074 | 0.0004 | 0.00042 | 0.00042 | 0.00085 | 0.00085 | 0.00085
1987 | 8 | 31 | 0.0009 | 0.0009 | 0.00067 | 0.00074 | 0.00074 | 0.00074 | 0.0004 | 0.00042 | 0.00042 | 0.00085 | 0.00085 | 0.00085
1987 | 9 | 1 | 0.0009 | 0.0009 | 0.00067 | 0.00074 | 0.00074 | 0.00074 | 0.0004 | 0.00042 | 0.00042 | 0.00085 | 0.00085 | 0.00085
1987 | 9 | 2 | 0.0009 | 0.0009 | 0.00067 | 0.00074 | 0.00074 | 0.00074 | 0.0004 | 0.00042 | 0.00042 | 0.00085 | 0.00085 | 0.00085
1987 | 9 | 3 | 0.0009 | 0.0009 | 0.00067 | 0.00074 | 0.00074 | 0.00074 | 0.0004 | 0.00042 | 0.00042 | 0.00085 | 0.00085 | 0.00085
1987 | 9 | 4 | 0.0009 | 0.0009 | 0.00067 | 0.00074 | 0.00074 | 0.00074 | 0.0004 | 0.00042 | 0.00042 | 0.00085 | 0.00085 | 0.00085
1987 | 9 | 5 | 0.0009 | 0.0009 | 0.00067 | 0.00074 | 0.00074 | 0.00074 | 0.0004 | 0.00042 | 0.00042 | 0.00085 | 0.00085 | 0.00085
1987 | 9 | 6 | 0.0009 | 0.0009 | 0.00067 | 0.00074 | 0.00074 | 0.00074 | 0.0004 | 0.00042 | 0.00042 | 0.00085 | 0.00085 | 0.00085
1987 | 9 | 7 | 0.0009 | 0.0009 | 0.00067 | 0.00074 | 0.00074 | 0.00074 | 0.0004 | 0.00042 | 0.00042 | 0.00085 | 0.00085 | 0.00085
1987 | 9 | 8 | 0.0009 | 0.0009 | 0.00067 | 0.00074 | 0.00074 | 0.00074 | 0.0004 | 0.00042 | 0.00042 | 0.00085 | 0.00085 | 0.00085
1987 | 9 | 9 | 0.0009 | 0.0009 | 0.00067 | 0.00074 | 0.00074 | 0.00074 | 0.0004 | 0.00042 | 0.00042 | 0.00085 | 0.00085 | 0.00085
1987 | 9 | 10 | 0.0009 | 0.0009 | 0.00067 | 0.00074 | 0.00074 | 0.00074 | 0.0004 | 0.00042 | 0.00042 | 0.00085 | 0.00085 | 0.00085
1987 | 9 | 11 | 0.0009 | 0.0009 | 0.00067 | 0.00074 | 0.00074 | 0.00074 | 0.0004 | 0.00042 | 0.00042 | 0.00085 | 0.00085 | 0.00085
1987 | 9 | 12 | 0.0009 | 0.0009 | 0.00067 | 0.00074 | 0.00074 | 0.00074 | 0.0004 | 0.00042 | 0.00042 | 0.00085 | 0.00085 | 0.00085
1987 | 9 | 13 | 0.0009 | 0.0009 | 0.00067 | 0.00074 | 0.00074 | 0.00074 | 0.0004 | 0.00042 | 0.00042 | 0.00085 | 0.00085 | 0.00085
1987 | 9 | 14 | 0.0009 | 0.0009 | 0.00067 | 0.00074 | 0.00074 | 0.00074 | 0.0004 | 0.00042 | 0.00042 | 0.00085 | 0.00085 | 0.00085
1987 | 9 | 15 | 0.0009 | 0.0009 | 0.00067 | 0.00074 | 0.00074 | 0.00074 | 0.0004 | 0.00042 | 0.00042 | 0.00085 | 0.00085 | 0.00085
1987 | 9 | 16 | 0.0009 | 0.0009 | 0.00067 | 0.00074 | 0.00074 | 0.00074 | 0.0004 | 0.00042 | 0.00042 | 0.00085 | 0.00085 | 0.00085
1987 | 9 | 17 | 0.0009 | 0.0009 | 0.00067 | 0.00074 | 0.00074 | 0.00074 | 0.0004 | 0.00042 | 0.00042 | 0.00085 | 0.00085 | 0.00085
1987 | 9 | 18 | 0.0009 | 0.0009 | 0.00067 | 0.00074 | 0.00074 | 0.00074 | 0.0004 | 0.00042 | 0.00042 | 0.00085 | 0.00085 | 0.00085
1987 | 9 | 19 | 0.0009 | 0.0009 | 0.00067 | 0.00074 | 0.00074 | 0.00074 | 0.0004 | 0.00042 | 0.00042 | 0.00085 | 0.00085 | 0.00085
1987 | 9 | 20 | 0.0009 | 0.0009 | 0.00067 | 0.00074 | 0.00074 | 0.00074 | 0.0004 | 0.00042 | 0.00042 | 0.00085 | 0.00085 | 0.00085
1987 | 9 | 21 | 0.0009 | 0.0009 | 0.00067 | 0.00074 | 0.00074 | 0.00074 | 0.0004 | 0.00042 | 0.00042 | 0.00085 | 0.00085 | 0.00085
1987 | 9 | 22 | 0.0009 | 0.0009 | 0.00067 | 0.00074 | 0.00074 | 0.00074 | 0.0004 | 0.00042 | 0.00042 | 0.00085 | 0.00085 | 0.00085
1987 | 9 | 23 | 0.0009 | 0.0009 | 0.00067 | 0.00074 | 0.00074 | 0.00074 | 0.0004 | 0.00042 | 0.00042 | 0.00085 | 0.00085 | 0.00085
1987 | 9 | 24 | 0.0009 | 0.0009 | 0.00067 | 0.00074 | 0.00074 | 0.00074 | 0.0004 | 0.00042 | 0.00042 | 0.00085 | 0.00085 | 0.00085
1987 | 9 | 25 | 0.0009 | 0.0009 | 0.00067 | 0.00074 | 0.00074 | 0.00074 | 0.0004 | 0.00042 | 0.00042 | 0.00085 | 0.00085 | 0.00085
1987 | 9 | 26 | 0.0009 | 0.0009 | 0.00067 | 0.00074 | 0.00074 | 0.00074 | 0.0004 | 0.00042 | 0.00042 | 0.00085 | 0.00085 | 0.00085
1987 | 9 | 27 | 0.0009 | 0.0009 | 0.00067 | 0.00074 | 0.00074 | 0.00074 | 0.0004 | 0.00042 | 0.00042 | 0.00085 | 0.00085 | 0.00085
1987 | 9 | 28 | 0.0009 | 0.0009 | 0.00067 | 0.00074 | 0.00074 | 0.00074 | 0.0004 | 0.00042 | 0.00042 | 0.00085 | 0.00085 | 0.00085
1987 | 9 | 29 | 0.0009 | 0.0009 | 0.00067 | 0.00074 | 0.00074 | 0.00074 | 0.0004 | 0.00042 | 0.00042 | 0.00085 | 0.00085 | 0.00085
1987 | 9 | 30 | 0.0009 | 0.0009 | 0.00067 | 0.00074 | 0.00074 | 0.00074 | 0.0004 | 0.00042 | 0.00042 | 0.00085 | 0.00085 | 0.00085
1987 | 10 | 1 | 0.0009 | 0.0009 | 0.00067 | 0.00074 | 0.00074 | 0.00074 | 0.0004 | 0.00042 | 0.00042 | 0.00085 | 0.00085 | 0.00085
1987 | 10 | 2 | 0.0009 | 0.0009 | 0.00067 | 0.00074 | 0.00074 | 0.00074 | 0.0004 | 0.00042 | 0.00042 | 0.00085 | 0.00085 | 0.00085
1987 | 10 | 3 | 0.0009 | 0.0009 | 0.00067 | 0.00074 | 0.00074 | 0.00074 | 0.0004 | 0.00042 | 0.00042 | 0.00085 | 0.00085 | 0.00085
1987 | 10 | 4 | 0.0009 | 0.0009 | 0.00067 | 0.00074 | 0.00074 | 0.00074 | 0.0004 | 0.00042 | 0.00042 | 0.00085 | 0.00085 | 0.00085
1987 | 10 | 5 | 0.0009 | 0.0009 | 0.00067 | 0.00074 | 0.00074 | 0.00074 | 0.0004 | 0.00042 | 0.00042 | 0.00085 | 0.00085 | 0.00085
1987 | 10 | 6 | 0.0009 | 0.0009 | 0.00067 | 0.00074 | 0.00074 | 0.00074 | 0.0004 | 0.00042 | 0.00042 | 0.00085 | 0.00085 | 0.00085
1987 | 10 | 7 | 0.0009 | 0.0009 | 0.00067 | 0.00074 | 0.00074 | 0.00074 | 0.0004 | 0.00042 | 0.00042 | 0.00085 | 0.00085 | 0.00085
1987 | 10 | 8 | 0.0009 | 0.0009 | 0.00067 | 0.00074 | 0.00074 | 0.00074 | 0.0004 | 0.00042 | 0.00042 | 0.00085 | 0.00085 | 0.00085
1987 | 10 | 9 | 0.0009 | 0.0009 | 0.00067 | 0.00074 | 0.00074 | 0.00074 | 0.0004 | 0.00042 | 0.00042 | 0.00085 | 0.00085 | 0.00085
1987 | 10 | 10 | 0.0009 | 0.0009 | 0.00067 | 0.00074 | 0.00074 | 0.00074 | 0.0004 | 0.00042 | 0.00042 | 0.00085 | 0.00085 | 0.00085
1987 | 10 | 11 | 0.0009 | 0.0009 | 0.00067 | 0.00074 | 0.00074 | 0.00074 | 0.0004 | 0.00042 | 0.00042 | 0.00085 | 0.00085 | 0.00085
1987 | 10 | 12 | 0.0009 | 0.0009 | 0.00067 | 0.00074 | 0.00074 | 0.00074 | 0.0004 | 0.00042 | 0.00042 | 0.00085 | 0.00085 | 0.00085
1987 | 10 | 13 | 0.0009 | 0.0009 | 0.00067 | 0.00074 | 0.00074 | 0.00074 | 0.0004 | 0.00042 | 0.00042 | 0.00085 | 0.00085 | 0.00085
1987 | 10 | 14 | 0.0009 | 0.0009 | 0.00067 | 0.00074 | 0.00074 | 0.00074 | 0.0004 | 0.00042 | 0.00042 | 0.00085 | 0.00085 | 0.00085
1987 | 10 | 15 | 0.0009 | 0.0009 | 0.00067 | 0.00074 | 0.00074 | 0.00074 | 0.0004 | 0.00042 | 0.00042 | 0.00085 | 0.00085 | 0.00085
1987 | 10 | 16 | 0.0009 | 0.0009 | 0.00067 | 0.00074 | 0.00074 | 0.00074 | 0.0004 | 0.00042 | 0.00042 | 0.00085 | 0.00085 | 0.00085
1987 | 10 | 17 | 0.0009 | 0.0009 | 0.00067 | 0.00074 | 0.00074 | 0.00074 | 0.0004 | 0.00042 | 0.00042 | 0.00085 | 0.00085 | 0.00085
1987 | 10 | 18 | 0.0009 | 0.0009 | 0.00067 | 0.00074 | 0.00074 | 0.00074 | 0.0004 | 0.00042 | 0.00042 | 0.00085 | 0.00085 | 0.00085
1987 | 10 | 19 | 0.0009 | 0.0009 | 0.00067 | 0.00074 | 0.00074 | 0.00074 | 0.0004 | 0.00042 | 0.00042 | 0.00085 | 0.00085 | 0.00085
1987 | 10 | 20 | 0.0009 | 0.0009 | 0.00067 | 0.00074 | 0.00074 | 0.00074 | 0.0004 | 0.00042 | 0.00042 | 0.00085 | 0.00085 | 0.00085
1987 | 10 | 21 | 0.0009 | 0.0009 | 0.00067 | 0.00074 | 0.00074 | 0.00074 | 0.0004 | 0.00042 | 0.00042 | 0.00085 | 0.00085 | 0.00085
1987 | 10 | 22 | 0.0009 | 0.0009 | 0.00067 | 0.00074 | 0.00074 | 0.00074 | 0.0004 | 0.00042 | 0.00042 | 0.00085 | 0.00085 | 0.00085
1987 | 10 | 23 | 0.0009 | 0.0009 | 0.00067 | 0.00074 | 0.00074 | 0.00074 | 0.0004 | 0.00042 | 0.00042 | 0.00085 | 0.00085 | 0.00085
1987 | 10 | 24 | 0.0009 | 0.0009 | 0.00067 | 0.00074 | 0.00074 | 0.00074 | 0.0004 | 0.00042 | 0.00042 | 0.00085 | 0.00085 | 0.00085
1987 | 10 | 25 | 0.0009 | 0.0009 | 0.00067 | 0.00074 | 0.00074 | 0.00074 | 0.0004 | 0.00042 | 0.00042 | 0.00085 | 0.00085 | 0.00085
1987 | 10 | 26 | 0.0009 | 0.0009 | 0.00067 | 0.00074 | 0.00074 | 0.00074 | 0.0004 | 0.00042 | 0.00042 | 0.00085 | 0.00085 | 0.00085
1987 | 10 | 27 | 0.0009 | 0.0009 | 0.00067 | 0.00074 | 0.00074 | 0.00074 | 0.0004 | 0.00042 | 0.00042 | 0.00085 | 0.00085 | 0.00085
1987 | 10 | 28 | 0.0009 | 0.0009 | 0.00067 | 0.00074 | 0.00074 | 0.00074 | 0.0004 | 0.00042 | 0.00042 | 0.00085 | 0.00085 | 0.00085
1987 | 10 | 29 | 0.0009 | 0.0009 | 0.00067 | 0.00074 | 0.00074 | 0.00074 | 0.0004 | 0.00042 | 0.00042 | 0.00085 | 0.00085 | 0.00085
1987 | 10 | 30 | 0.0009 | 0.0009 | 0.00067 | 0.00074 | 0.00074 | 0.00074 | 0.0004 | 0.00042 | 0.00042 | 0.00085 | 0.00085 | 0.00085
1987 | 10 | 31 | 0.0009 | 0.0009 | 0.00067 | 0.00074 | 0.00074 | 0.00074 | 0.0004 | 0.00042 | 0.00042 | 0.00085 | 0.00085 | 0.00085
1987 | 11 | 1 | 0.0009 | 0.0009 | 0.00067 | 0.00074 | 0.00074 | 0.00074 | 0.0004 | 0.00042 | 0.00042 | 0.00085 | 0.00085 | 0.00085
1987 | 11 | 2 | 0.0009 | 0.0009 | 0.00067 | 0.00074 | 0.00074 | 0.00074 | 0.0004 | 0.00042 | 0.00042 | 0.00085 | 0.00085 | 0.00085
1987 | 11 | 3 | 0.0009 | 0.0009 | 0.00067 | 0.00074 | 0.00074 | 0.00074 | 0.0004 | 0.00042 | 0.00042 | 0.00085 | 0.00085 | 0.00085
1987 | 11 | 4 | 0.0009 | 0.0009 | 0.00067 | 0.00074 | 0.00074 | 0.00074 | 0.0004 | 0.00042 | 0.00042 | 0.00085 | 0.00085 | 0.00085
1987 | 11 | 5 | 0.0009 | 0.0009 | 0.00067 | 0.00074 | 0.00074 | 0.00074 | 0.0004 | 0.00042 | 0.00042 | 0.00085 | 0.00085 | 0.00085
1987 | 11 | 6 | 0.0009 | 0.0009 | 0.00067 | 0.00074 | 0.00074 | 0.00074 | 0.0004 | 0.00042 | 0.00042 | 0.00085 | 0.00085 | 0.00085
1987 | 11 | 7 | 0.0009 | 0.0009 | 0.00067 | 0.00074 | 0.00074 | 0.00074 | 0.0004 | 0.00042 | 0.00042 | 0.00085 | 0.00085 | 0.00085
1987 | 11 | 8 | 0.0009 | 0.0009 | 0.00067 | 0.00074 | 0.00074 | 0.00074 | 0.0004 | 0.00042 | 0.00042 | 0.00085 | 0.00085 | 0.00085
1987 | 11 | 9 | 0.0009 | 0.0009 | 0.00067 | 0.00074 | 0.00074 | 0.00074 | 0.0004 | 0.00042 | 0.00042 | 0.00085 | 0.00085 | 0.00085
1987 | 11 | 10 | 0.0009 | 0.0009 | 0.00067 | 0.00074 | 0.00074 | 0.00074 | 0.0004 | 0.00042 | 0.00042 | 0.00085 | 0.00085 | 0.00085
1987 | 11 | 11 | 0.0009 | 0.0009 | 0.00067 | 0.00074 | 0.00074 | 0.00074 | 0.0004 | 0.00042 | 0.00042 | 0.00085 | 0.00085 | 0.00085
1987 | 11 | 12 | 0.0009 | 0.0009 | 0.00067 | 0.00074 | 0.00074 | 0.00074 | 0.0004 | 0.00042 | 0.00042 | 0.00085 | 0.00085 | 0.00085
1987 | 11 | 13 | 0.0009 | 0.0009 | 0.00067 | 0.00074 | 0.00074 | 0.00074 | 0.0004 | 0.00042 | 0.00042 | 0.00085 | 0.00085 | 0.00085
1987 | 11 | 14 | 0.0009 | 0.0009 | 0.00067 | 0.00074 | 0.00074 | 0.00074 | 0.0004 | 0.00042 | 0.00042 | 0.00085 | 0.00085 | 0.00085
1987 | 11 | 15 | 0.0009 | 0.0009 | 0.00067 | 0.00074 | 0.00074 | 0.00074 | 0.0004 | 0.00042 | 0.00042 | 0.00085 | 0.00085 | 0.00085
1987 | 11 | 16 | 0.0009 | 0.0009 | 0.00067 | 0.00074 | 0.00074 | 0.00074 | 0.0004 | 0.00042 | 0.00042 | 0.00085 | 0.00085 | 0.00085
1987 | 11 | 17 | 0.0009 | 0.0009 | 0.00067 | 0.00074 | 0.00074 | 0.00074 | 0.0004 | 0.00042 | 0.00042 | 0.00085 | 0.00085 | 0.00085
1987 | 11 | 18 | 0.0009 | 0.0009 | 0.00067 | 0.00074 | 0.00074 | 0.00074 | 0.0004 | 0.00042 | 0.00042 | 0.00085 | 0.00085 | 0.00085
1987 | 11 | 19 | 0.0009 | 0.0009 | 0.00067 | 0.00074 | 0.00074 | 0.00074 | 0.0004 | 0.00042 | 0.00042 | 0.00085 | 0.00085 | 0.00085
1987 | 11 | 20 | 0.0009 | 0.0009 | 0.00067 | 0.00074 | 0.00074 | 0.00074 | 0.0004 | 0.00042 | 0.00042 | 0.00085 | 0.00085 | 0.00085
1987 | 11 | 21 | 0.0009 | 0.0009 | 0.00067 | 0.00074 | 0.00074 | 0.00074 | 0.0004 | 0.00042 | 0.00042 | 0.00085 | 0.00085 | 0.00085
1987 | 11 | 22 | 0.0009 | 0.0009 | 0.00067 | 0.00074 | 0.00074 | 0.00074 | 0.0004 | 0.00042 | 0.00042 | 0.00085 | 0.00085 | 0.00085
1987 | 11 | 23 | 0.0009 | 0.0009 | 0.00067 | 0.00074 | 0.00074 | 0.00074 | 0.0004 | 0.00042 | 0.00042 | 0.00085 | 0.00085 | 0.00085
1987 | 11 | 24 | 0.0009 | 0.0009 | 0.00067 | 0.00074 | 0.00074 | 0.00074 | 0.0004 | 0.00042 | 0.00042 | 0.00085 | 0.00085 | 0.00085
1987 | 11 | 25 | 0.0009 | 0.0009 | 0.00067 | 0.00074 | 0.00074 | 0.00074 | 0.0004 | 0.00042 | 0.00042 | 0.00085 | 0.00085 | 0.00085
1987 | 11 | 26 | 0.0009 | 0.0009 | 0.00067 | 0.00074 | 0.00074 | 0.00074 | 0.0004 | 0.00042 | 0.00042 | 0.00085 | 0.00085 | 0.00085
1987 | 11 | 27 | 0.0009 | 0.0009 | 0.00067 | 0.00074 | 0.00074 | 0.00074 | 0.0004 | 0.00042 | 0.00042 | 0.00085 | 0.00085 | 0.00085
1987 | 11 | 28 | 0.0009 | 0.0009 | 0.00067 | 0.00074 | 0.00074 | 0.00074 | 0.0004 | 0.00042 | 0.00042 | 0.00085 | 0.00085 | 0.00085
1987 | 11 | 29 | 0.0009 | 0.0009 | 0.00067 | 0.00074 | 0.00074 | 0.00074 | 0.0004 | 0.00042 | 0.00042 | 0.00085 | 0.00085 | 0.00085
1987 | 11 | 30 | 0.0009 | 0.0009 | 0.00067 | 0.00074 | 0.00074 | 0.00074 | 0.0004 | 0.00042 | 0.00042 | 0.00085 | 0.00085 | 0.00085
1987 | 12 | 1 | 0.0009 | 0.0009 | 0.00067 | 0.00074 | 0.00074 | 0.00074 | 0.0004 | 0.00042 | 0.00042 | 0.00085 | 0.00085 | 0.00085
1987 | 12 | 2 | 0.0009 | 0.0009 | 0.00067 | 0.00074 | 0.00074 | 0.00074 | 0.0004 | 0.00042 | 0.00042 | 0.00085 | 0.00085 | 0.00085
1987 | 12 | 3 | 0.0009 | 0.0009 | 0.00067 | 0.00074 | 0.00074 | 0.00074 | 0.0004 | 0.00042 | 0.00042 | 0.00085 | 0.00085 | 0.00085
1987 | 12 | 4 | 0.0009 | 0.0009 | 0.00067 | 0.00074 | 0.00074 | 0.00074 | 0.0004 | 0.00042 | 0.00042 | 0.00085 | 0.00085 | 0.00085
1987 | 12 | 5 | 0.0009 | 0.0009 | 0.00067 | 0.00074 | 0.00074 | 0.00074 | 0.0004 | 0.00042 | 0.00042 | 0.00085 | 0.00085 | 0.00085
1987 | 12 | 6 | 0.0009 | 0.0009 | 0.00067 | 0.00074 | 0.00074 | 0.00074 | 0.0004 | 0.00042 | 0.00042 | 0.00085 | 0.00085 | 0.00085
1987 | 12 | 7 | 0.0009 | 0.0009 | 0.00067 | 0.00074 | 0.00074 | 0.00074 | 0.0004 | 0.00042 | 0.00042 | 0.00085 | 0.00085 | 0.00085
1987 | 12 | 8 | 0.0009 | 0.0009 | 0.00067 | 0.00074 | 0.00074 | 0.00074 | 0.0004 | 0.00042 | 0.00042 | 0.00085 | 0.00085 | 0.00085
1987 | 12 | 9 | 0.0009 | 0.0009 | 0.00067 | 0.00074 | 0.00074 | 0.00074 | 0.0004 | 0.00042 | 0.00042 | 0.00085 | 0.00085 | 0.00085
1987 | 12 | 10 | 0.0009 | 0.0009 | 0.00067 | 0.00074 | 0.00074 | 0.00074 | 0.0004 | 0.00042 | 0.00042 | 0.00085 | 0.00085 | 0.00085
1987 | 12 | 11 | 0.0009 | 0.0009 | 0.00067 | 0.00074 | 0.00074 | 0.00074 | 0.0004 | 0.00042 | 0.00042 | 0.00085 | 0.00085 | 0.00085
1987 | 12 | 12 | 0.0009 | 0.0009 | 0.00067 | 0.00074 | 0.00074 | 0.00074 | 0.0004 | 0.00042 | 0.00042 | 0.00085 | 0.00085 | 0.00085
1987 | 12 | 13 | 0.0009 | 0.0009 | 0.00067 | 0.00074 | 0.00074 | 0.00074 | 0.0004 | 0.00042 | 0.00042 | 0.00085 | 0.00085 | 0.00085
1987 | 12 | 14 | 0.0009 | 0.0009 | 0.00067 | 0.00074 | 0.00074 | 0.00074 | 0.0004 | 0.00042 | 0.00042 | 0.00085 | 0.00085 | 0.00085
1987 | 12 | 15 | 0.0009 | 0.0009 | 0.00067 | 0.00074 | 0.00074 | 0.00074 | 0.0004 | 0.00042 | 0.00042 | 0.00085 | 0.00085 | 0.00085
1987 | 12 | 16 | 0.0009 | 0.0009 | 0.00067 | 0.00074 | 0.00074 | 0.00074 | 0.0004 | 0.00042 | 0.00042 | 0.00085 | 0.00085 | 0.00085
1987 | 12 | 17 | 0.0009 | 0.0009 | 0.00067 | 0.00074 | 0.00074 | 0.00074 | 0.0004 | 0.00042 | 0.00042 | 0.00085 | 0.00085 | 0.00085
1987 | 12 | 18 | 0.0009 | 0.0009 | 0.00067 | 0.00074 | 0.00074 | 0.00074 | 0.0004 | 0.00042 | 0.00042 | 0.00085 | 0.00085 | 0.00085
1987 | 12 | 19 | 0.0009 | 0.0009 | 0.00067 | 0.00074 | 0.00074 | 0.00074 | 0.0004 | 0.00042 | 0.00042 | 0.00085 | 0.00085 | 0.00085
1987 | 12 | 20 | 0.0009 | 0.0009 | 0.00067 | 0.00074 | 0.00074 | 0.00074 | 0.0004 | 0.00042 | 0.00042 | 0.00085 | 0.00085 | 0.00085
1987 | 12 | 21 | 0.0009 | 0.0009 | 0.00067 | 0.00074 | 0.00074 | 0.00074 | 0.0004 | 0.00042 | 0.00042 | 0.00085 | 0.00085 | 0.00085
1987 | 12 | 22 | 0.0009 | 0.0009 | 0.00067 | 0.00074 | 0.00074 | 0.00074 | 0.0004 | 0.00042 | 0.00042 | 0.00085 | 0.00085 | 0.00085
1987 | 12 | 23 | 0.0009 | 0.0009 | 0.00067 | 0.00074 | 0.00074 | 0.00074 | 0.0004 | 0.00042 | 0.00042 | 0.00085 | 0.00085 | 0.00085
1987 | 12 | 24 | 0.0009 | 0.0009 | 0.00067 | 0.00074 | 0.00074 | 0.00074 | 0.0004 | 0.00042 | 0.00042 | 0.00085 | 0.00085 | 0.00085
1987 | 12 | 25 | 0.0009 | 0.0009 | 0.00067 | 0.00074 | 0.00074 | 0.00074 | 0.0004 | 0.00042 | 0.00042 | 0.00085 | 0.00085 | 0.00085
1987 | 12 | 26 | 0.0009 | 0.0009 | 0.00067 | 0.00074 | 0.00074 | 0.00074 | 0.0004 | 0.00042 | 0.00042 | 0.00085 | 0.00085 | 0.00085
1987 | 12 | 27 | 0.0009 | 0.0009 | 0.00067 | 0.00074 | 0.00074 | 0.00074 | 0.0004 | 0.00042 | 0.00042 | 0.00085 | 0.00085 | 0.00085
1987 | 12 | 28 | 0.0009 | 0.0009 | 0.00067 | 0.00074 | 0.00074 | 0.00074 | 0.0004 | 0.00042 | 0.00042 | 0.00085 | 0.00085 | 0.00085
1987 | 12 | 29 | 0.0009 | 0.0009 | 0.00067 | 0.00074 | 0.00074 | 0.00074 | 0.0004 | 0.00042 | 0.00042 | 0.00085 | 0.00085 | 0.00085
1987 | 12 | 30 | 0.0009 | 0.0009 | 0.00067 | 0.00074 | 0.00074 | 0.00074 | 0.0004 | 0.00042 | 0.00042 | 0.00085 | 0.00085 | 0.00085
1987 | 12 | 31 | 0.0009 | 0.0009 | 0.00067 | 0.00074 | 0.00074 | 0.00074 | 0.0004 | 0.00042 | 0.00042 | 0.00085 | 0.00085 | 0.00085
1988 | 1 | 1 | 0.0009 | 0.0009 | 0.00067 | 0.00074 | 0.00074 | 0.00074 | 0.0004 | 0.00042 | 0.00042 | 0.00085 | 0.00085 | 0.00085
1988 | 1 | 2 | 0.0009 | 0.0009 | 0.00067 | 0.00074 | 0.00074 | 0.00074 | 0.0004 | 0.00042 | 0.00042 | 0.00085 | 0.00085 | 0.00085
1988 | 1 | 3 | 0.0009 | 0.0009 | 0.00067 | 0.00074 | 0.00074 | 0.00074 | 0.0004 | 0.00042 | 0.00042 | 0.00085 | 0.00085 | 0.00085
1988 | 1 | 4 | 0.0009 | 0.0009 | 0.00067 | 0.00074 | 0.00074 | 0.00074 | 0.0004 | 0.00042 | 0.00042 | 0.00085 | 0.00085 | 0.00085
1988 | 1 | 5 | 0.0009 | 0.0009 | 0.00067 | 0.00074 | 0.00074 | 0.00074 | 0.0004 | 0.00042 | 0.00042 | 0.00085 | 0.00085 | 0.00085
1988 | 1 | 6 | 0.0009 | 0.0009 | 0.00067 | 0.00074 | 0.00074 | 0.00074 | 0.0004 | 0.00042 | 0.00042 | 0.00085 | 0.00085 | 0.00085
1988 | 1 | 7 | 0.0009 | 0.0009 | 0.00067 | 0.00074 | 0.00074 | 0.00074 | 0.0004 | 0.00042 | 0.00042 | 0.00085 | 0.00085 | 0.00085
1988 | 1 | 8 | 0.0009 | 0.0009 | 0.00067 | 0.00074 | 0.00074 | 0.00074 | 0.0004 | 0.00042 | 0.00042 | 0.00085 | 0.00085 | 0.00085
1988 | 1 | 9 | 0.0009 | 0.0009 | 0.00067 | 0.00074 | 0.00074 | 0.00074 | 0.0004 | 0.00042 | 0.00042 | 0.00085 | 0.00085 | 0.00085
1988 | 1 | 10 | 0.0009 | 0.0009 | 0.00067 | 0.00074 | 0.00074 | 0.00074 | 0.0004 | 0.00042 | 0.00042 | 0.00085 | 0.00085 | 0.00085
1988 | 1 | 11 | 0.0009 | 0.0009 | 0.00067 | 0.00074 | 0.00074 | 0.00074 | 0.0004 | 0.00042 | 0.00042 | 0.00085 | 0.00085 | 0.00085
1988 | 1 | 12 | 0.0009 | 0.0009 | 0.00067 | 0.00074 | 0.00074 | 0.00074 | 0.0004 | 0.00042 | 0.00042 | 0.00085 | 0.00085 | 0.00085
1988 | 1 | 13 | 0.0009 | 0.0009 | 0.00067 | 0.00074 | 0.00074 | 0.00074 | 0.0004 | 0.00042 | 0.00042 | 0.00085 | 0.00085 | 0.00085
1988 | 1 | 14 | 0.0009 | 0.0009 | 0.00067 | 0.00074 | 0.00074 | 0.00074 | 0.0004 | 0.00042 | 0.00042 | 0.00085 | 0.00085 | 0.00085
1988 | 1 | 15 | 0.0009 | 0.0009 | 0.00067 | 0.00074 | 0.00074 | 0.00074 | 0.0004 | 0.00042 | 0.00042 | 0.00085 | 0.00085 | 0.00085
1988 | 1 | 16 | 0.0009 | 0.0009 | 0.00067 | 0.00074 | 0.00074 | 0.00074 | 0.0004 | 0.00042 | 0.00042 | 0.00085 | 0.00085 | 0.00085
1988 | 1 | 17 | 0.0009 | 0.0009 | 0.00067 | 0.00074 | 0.00074 | 0.00074 | 0.0004 | 0.00042 | 0.00042 | 0.00085 | 0.00085 | 0.00085
1988 | 1 | 18 | 0.0009 | 0.0009 | 0.00067 | 0.00074 | 0.00074 | 0.00074 | 0.0004 | 0.00042 | 0.00042 | 0.00085 | 0.00085 | 0.00085
1988 | 1 | 19 | 0.0009 | 0.0009 | 0.00067 | 0.00074 | 0.00074 | 0.00074 | 0.0004 | 0.00042 | 0.00042 | 0.00085 | 0.00085 | 0.00085
1988 | 1 | 20 | 0.0009 | 0.0009 | 0.00067 | 0.00074 | 0.00074 | 0.00074 | 0.0004 | 0.00042 | 0.00042 | 0.00085 | 0.00085 | 0.00085
1988 | 1 | 21 | 0.0009 | 0.0009 | 0.00067 | 0.00074 | 0.00074 | 0.00074 | 0.0004 | 0.00042 | 0.00042 | 0.00085 | 0.00085 | 0.00085
1988 | 1 | 22 | 0.0009 | 0.0009 | 0.00067 | 0.00074 | 0.00074 | 0.00074 | 0.0004 | 0.00042 | 0.00042 | 0.00085 | 0.00085 | 0.00085
1988 | 1 | 23 | 0.0009 | 0.0009 | 0.00067 | 0.00074 | 0.00074 | 0.00074 | 0.0004 | 0.00042 | 0.00042 | 0.00085 | 0.00085 | 0.00085
1988 | 1 | 24 | 0.0009 | 0.0009 | 0.00067 | 0.00074 | 0.00074 | 0.00074 | 0.0004 | 0.00042 | 0.00042 | 0.00085 | 0.00085 | 0.00085
1988 | 1 | 25 | 0.0009 | 0.0009 | 0.00067 | 0.00074 | 0.00074 | 0.00074 | 0.0004 | 0.00042 | 0.00042 | 0.00085 | 0.00085 | 0.00085
1988 | 1 | 26 | 0.0009 | 0.0009 | 0.00067 | 0.00074 | 0.00074 | 0.00074 | 0.0004 | 0.00042 | 0.00042 | 0.00085 | 0.00085 | 0.00085
1988 | 1 | 27 | 0.0009 | 0.0009 | 0.00067 | 0.00074 | 0.00074 | 0.00074 | 0.0004 | 0.00042 | 0.00042 | 0.00085 | 0.00085 | 0.00085
1988 | 1 | 28 | 0.0009 | 0.0009 | 0.00067 | 0.00074 | 0.00074 | 0.00074 | 0.0004 | 0.00042 | 0.00042 | 0.00085 | 0.00085 | 0.00085
1988 | 1 | 29 | 0.0009 | 0.0009 | 0.00067 | 0.00074 | 0.00074 | 0.00074 | 0.0004 | 0.00042 | 0.00042 | 0.00085 | 0.00085 | 0.00085
1988 | 1 | 30 | 0.0009 | 0.0009 | 0.00067 | 0.00074 | 0.00074 | 0.00074 | 0.0004 | 0.00042 | 0.00042 | 0.00085 | 0.00085 | 0.00085
1988 | 1 | 31 | 0.0009 | 0.0009 | 0.00067 | 0.00074 | 0.00074 | 0.00074 | 0.0004 | 0.00042 | 0.00042 | 0.00085 | 0.00085 | 0.00085
1988 | 2 | 1 | 0.0009 | 0.0009 | 0.00067 | 0.00074 | 0.00074 | 0.00074 | 0.0004 | 0.00042 | 0.00042 | 0.00085 | 0.00085 | 0.00085
1988 | 2 | 2 | 0.0009 | 0.0009 | 0.00067 | 0.00074 | 0.00074 | 0.00074 | 0.0004 | 0.00042 | 0.00042 | 0.00085 | 0.00085 | 0.00085
1988 | 2 | 3 | 0.0009 | 0.0009 | 0.00067 | 0.00074 | 0.00074 | 0.00074 | 0.0004 | 0.00042 | 0.00042 | 0.00085 | 0.00085 | 0.00085
1988 | 2 | 4 | 0.0009 | 0.0009 | 0.00067 | 0.00074 | 0.00074 | 0.00074 | 0.0004 | 0.00042 | 0.00042 | 0.00085 | 0.00085 | 0.00085
1988 | 2 | 5 | 0.0009 | 0.0009 | 0.00067 | 0.00074 | 0.00074 | 0.00074 | 0.0004 | 0.00042 | 0.00042 | 0.00085 | 0.00085 | 0.00085
1988 | 2 | 6 | 0.0009 | 0.0009 | 0.00067 | 0.00074 | 0.00074 | 0.00074 | 0.0004 | 0.00042 | 0.00042 | 0.00085 | 0.00085 | 0.00085
1988 | 2 | 7 | 0.0009 | 0.0009 | 0.00067 | 0.00074 | 0.00074 | 0.00074 | 0.0004 | 0.00042 | 0.00042 | 0.00085 | 0.00085 | 0.00085
1988 | 2 | 8 | 0.0009 | 0.0009 | 0.00067 | 0.00074 | 0.00074 | 0.00074 | 0.0004 | 0.00042 | 0.00042 | 0.00085 | 0.00085 | 0.00085
1988 | 2 | 9 | 0.0009 | 0.0009 | 0.00067 | 0.00074 | 0.00074 | 0.00074 | 0.0004 | 0.00042 | 0.00042 | 0.00085 | 0.00085 | 0.00085
1988 | 2 | 10 | 0.0009 | 0.0009 | 0.00067 | 0.00074 | 0.00074 | 0.00074 | 0.0004 | 0.00042 | 0.00042 | 0.00085 | 0.00085 | 0.00085
1988 | 2 | 11 | 0.0009 | 0.0009 | 0.00067 | 0.00074 | 0.00074 | 0.00074 | 0.0004 | 0.00042 | 0.00042 | 0.00085 | 0.00085 | 0.00085
1988 | 2 | 12 | 0.0009 | 0.0009 | 0.00067 | 0.00074 | 0.00074 | 0.00074 | 0.0004 | 0.00042 | 0.00042 | 0.00085 | 0.00085 | 0.00085
1988 | 2 | 13 | 0.0009 | 0.0009 | 0.00067 | 0.00074 | 0.00074 | 0.00074 | 0.0004 | 0.00042 | 0.00042 | 0.00085 | 0.00085 | 0.00085
1988 | 2 | 14 | 0.0009 | 0.0009 | 0.00067 | 0.00074 | 0.00074 | 0.00074 | 0.0004 | 0.00042 | 0.00042 | 0.00085 | 0.00085 | 0.00085
1988 | 2 | 15 | 0.0009 | 0.0009 | 0.00067 | 0.00074 | 0.00074 | 0.00074 | 0.0004 | 0.00042 | 0.00042 | 0.00085 | 0.00085 | 0.00085
1988 | 2 | 16 | 0.0009 | 0.0009 | 0.00067 | 0.00074 | 0.00074 | 0.00074 | 0.0004 | 0.00042 | 0.00042 | 0.00085 | 0.00085 | 0.00085
1988 | 2 | 17 | 0.0009 | 0.0009 | 0.00067 | 0.00074 | 0.00074 | 0.00074 | 0.0004 | 0.00042 | 0.00042 | 0.00085 | 0.00085 | 0.00085
1988 | 2 | 18 | 0.0009 | 0.0009 | 0.00067 | 0.0074 | 0.0074 | 0.0074 | 0.0004 | 0.00042 | 0.00042 | 0.00085 | 0.00085 | 0.00085
1988 | 2 | 19 | 0.0009 | 0.0009 | 0.00067 | 0.0074 | 0.0074 | 0.0074 | 0.0004 | 0.00042 | 0.00042 | 0.00085 | 0.00085 | 0.00085
1988 | 2 | 20 | 0.0009 | 0.0009 | 0.00067 | 0.0074 | 0.0074 | 0.0074 | 0.0004 | 0.00042 | 0.00042 | 0.00085 | 0.00085 | 0.00085
1988 | 2 | 21 | 0.0009 | 0.0009 | 0.00067 | 0.00074 | 0.00074 | 0.00074 | 0.0004 | 0.00042 | 0.00042 | 0.00085 | 0.00085 | 0.00085
1988 | 2 | 22 | 0.0009 | 0.0009 | 0.00067 | 0.0048875 | 0.0048875 | 0.0048875 | 0.0004 | 0.00042 | 0.00042 | 0.00085 | 0.00085 | 0.00085
1988 | 2 | 23 | 0.0009 | 0.0009 | 0.00067 | 0.00074 | 0.00074 | 0.00074 | 0.0004 | 0.00042 | 0.00042 | 0.00085 | 0.00085 | 0.00085
1988 | 2 | 24 | 0.0009 | 0.0009 | 0.00067 | 0.00074 | 0.00074 | 0.00074 | 0.0004 | 0.00042 | 0.00042 | 0.00085 | 0.00085 | 0.00085
1988 | 2 | 25 | 0.0009 | 0.0009 | 0.00067 | 0.0072924 | 0.0072924 | 0.0072924 | 0.0004 | 0.00042 | 0.00042 | 0.00085 | 0.00085 | 0.00085
1988 | 2 | 26 | 0.0009 | 0.0009 | 0.00067 | 0.0073827 | 0.0073827 | 0.0073827 | 0.0004 | 0.00042 | 0.00042 | 0.00085 | 0.00085 | 0.00085
1988 | 2 | 27 | 0.0009 | 0.0009 | 0.00067 | 0.007381 | 0.007381 | 0.007381 | 0.0004 | 0.00042 | 0.00042 | 0.00085 | 0.00085 | 0.00085
1988 | 2 | 28 | 0.0009 | 0.0009 | 0.00067 | 0.0073927 | 0.0073927 | 0.0073927 | 0.0004 | 0.00042 | 0.00042 | 0.00085 | 0.00085 | 0.00085
1988 | 2 | 29 | 0.0009 | 0.0009 | 0.00067 | 0.0074 | 0.0074 | 0.0074 | 0.0004 | 0.00042 | 0.00042 | 0.00085 | 0.00085 | 0.00085
1988 | 3 | 1 | 0.0009 | 0.0009 | 0.00067 | 0.0074 | 0.0074 | 0.0074 | 0.0004 | 0.00042 | 0.00042 | 0.00085 | 0.00085 | 0.00085
1988 | 3 | 2 | 0.0009 | 0.0009 | 0.00067 | 0.0074 | 0.0074 | 0.0074 | 0.0004 | 0.00042 | 0.00042 | 0.00085 | 0.00085 | 0.00085
1988 | 3 | 3 | 0.0009 | 0.0009 | 0.00067 | 0.0074 | 0.0074 | 0.0074 | 0.0004 | 0.00042 | 0.00042 | 0.00085 | 0.00085 | 0.00085
1988 | 3 | 4 | 0.0009 | 0.0009 | 0.00067 | 0.0074 | 0.0074 | 0.0074 | 0.0004 | 0.00042 | 0.00042 | 0.00085 | 0.00085 | 0.00085
1988 | 3 | 5 | 0.0009 | 0.0009 | 0.00067 | 0.0062937 | 0.0062937 | 0.0062937 | 0.0004 | 0.00042 | 0.00042 | 0.00085 | 0.00085 | 0.00085
1988 | 3 | 6 | 0.0009 | 0.0009 | 0.00067 | 0.0072017 | 0.0072017 | 0.0072017 | 0.0004 | 0.00042 | 0.00042 | 0.00085 | 0.00085 | 0.00085
1988 | 3 | 7 | 0.0009 | 0.0009 | 0.00067 | 0.0074 | 0.0074 | 0.0074 | 0.0004 | 0.00042 | 0.00042 | 0.00085 | 0.00085 | 0.00085
1988 | 3 | 8 | 0.0009 | 0.0009 | 0.00067 | 0.0074 | 0.0074 | 0.0074 | 0.0004 | 0.00042 | 0.00042 | 0.00085 | 0.00085 | 0.00085
1988 | 3 | 9 | 0.0009 | 0.0009 | 0.00067 | 0.0074 | 0.0074 | 0.0074 | 0.0004 | 0.00042 | 0.00042 | 0.00085 | 0.00085 | 0.00085
1988 | 3 | 10 | 0.0009 | 0.0009 | 0.00067 | 0.0072898 | 0.0072898 | 0.0072898 | 0.0004 | 0.00042 | 0.00042 | 0.00085 | 0.00085 | 0.00085
1988 | 3 | 11 | 0.0009 | 0.0009 | 0.00067 | 0.0074 | 0.0074 | 0.0074 | 0.0004 | 0.00042 | 0.00042 | 0.00085 | 0.00085 | 0.00085
1988 | 3 | 12 | 0.0009 | 0.0009 | 0.00067 | 0.0074 | 0.0074 | 0.0074 | 0.0004 | 0.00042 | 0.00042 | 0.00085 | 0.00085 | 0.00085
1988 | 3 | 13 | 0.0009 | 0.0009 | 0.00067 | 0.0074 | 0.0074 | 0.0074 | 0.0004 | 0.00042 | 0.00042 | 0.00085 | 0.00085 | 0.00085
1988 | 3 | 14 | 0.0009 | 0.0009 | 0.00067 | 0.0062711 | 0.0062711 | 0.0062711 | 0.0004 | 0.00042 | 0.00042 | 0.00085 | 0.00085 | 0.00085
1988 | 3 | 15 | 0.0009 | 0.0009 | 0.00067 | 0.0074 | 0.0074 | 0.0074 | 0.0004 | 0.00042 | 0.00042 | 0.00085 | 0.00085 | 0.00085
1988 | 3 | 16 | 0.0009 | 0.0009 | 0.00067 | 0.0074 | 0.0074 | 0.0074 | 0.0004 | 0.00042 | 0.00042 | 0.00085 | 0.00085 | 0.00085
1988 | 3 | 17 | 0.0009 | 0.0009 | 0.00067 | 0.0074 | 0.0074 | 0.0074 | 0.0004 | 0.00042 | 0.00042 | 0.00085 | 0.00085 | 0.00085
1988 | 3 | 18 | 0.0009 | 0.0009 | 0.00067 | 0.0074 | 0.0074 | 0.0074 | 0.0004 | 0.00042 | 0.00042 | 0.00085 | 0.00085 | 0.00085
1988 | 3 | 19 | 0.0009 | 0.0009 | 0.00067 | 0.0041092 | 0.0041092 | 0.0041092 | 0.0004 | 0.00042 | 0.00042 | 0.00085 | 0.00085 | 0.00085
1988 | 3 | 20 | 0.0009 | 0.0009 | 0.00067 | 0.0064454 | 0.0064454 | 0.0064454 | 0.0004 | 0.00042 | 0.00042 | 0.00085 | 0.00085 | 0.00085
1988 | 3 | 21 | 0.0009 | 0.0009 | 0.00067 | 0.0071379 | 0.0071379 | 0.0071379 | 0.0004 | 0.00042 | 0.00042 | 0.00085 | 0.00085 | 0.00085
1988 | 3 | 22 | 0.0009 | 0.0009 | 0.00067 | 0.0074 | 0.0074 | 0.0074 | 0.0004 | 0.00042 | 0.00042 | 0.00085 | 0.00085 | 0.00085
1988 | 3 | 23 | 0.0009 | 0.0009 | 0.00067 | 0.0074 | 0.0074 | 0.0074 | 0.0004 | 0.00042 | 0.00042 | 0.00085 | 0.00085 | 0.00085
1988 | 3 | 24 | 0.0009 | 0.0009 | 0.00067 | 0.0074 | 0.0074 | 0.0074 | 0.0004 | 0.00042 | 0.00042 | 0.00085 | 0.00085 | 0.00085
1988 | 3 | 25 | 0.0009 | 0.0009 | 0.00067 | 0.0055632 | 0.0055632 | 0.0055632 | 0.0004 | 0.00042 | 0.00042 | 0.00085 | 0.00085 | 0.00085
1988 | 3 | 26 | 0.0009 | 0.0009 | 0.00067 | 0.006096 | 0.006096 | 0.006096 | 0.0004 | 0.00042 | 0.00042 | 0.00085 | 0.00085 | 0.00085
1988 | 3 | 27 | 0.0009 | 0.0009 | 0.00067 | 0.0074 | 0.0074 | 0.0074 | 0.0004 | 0.00042 | 0.00042 | 0.00085 | 0.00085 | 0.00085
1988 | 3 | 28 | 0.0009 | 0.0009 | 0.00067 | 0.0074 | 0.0074 | 0.0074 | 0.0004 | 0.00042 | 0.00042 | 0.00085 | 0.00085 | 0.00085
1988 | 3 | 29 | 0.0009 | 0.0009 | 0.00067 | 0.0074 | 0.0074 | 0.0074 | 0.0004 | 0.00042 | 0.00042 | 0.00085 | 0.00085 | 0.00085
1988 | 3 | 30 | 0.0009 | 0.0009 | 0.00067 | 0.0074 | 0.0074 | 0.0074 | 0.0004 | 0.00042 | 0.00042 | 0.00085 | 0.00085 | 0.00085
1988 | 3 | 31 | 0.0009 | 0.0009 | 0.00067 | 0.0074 | 0.0074 | 0.0074 | 0.0004 | 0.00042 | 0.00042 | 0.00085 | 0.00085 | 0.00085
1988 | 4 | 1 | 0.0009 | 0.0009 | 0.00067 | 0.00074 | 0.00074 | 0.00074 | 0.0004 | 0.00042 | 0.00042 | 0.00085 | 0.00085 | 0.00085
1988 | 4 | 2 | 0.0009 | 0.0009 | 0.00067 | 0.00074 | 0.00074 | 0.00074 | 0.0004 | 0.00042 | 0.00042 | 0.00085 | 0.00085 | 0.00085
1988 | 4 | 3 | 0.0009 | 0.0009 | 0.00067 | 0.00074 | 0.00074 | 0.00074 | 0.0004 | 0.00042 | 0.00042 | 0.00085 | 0.00085 | 0.00085
1988 | 4 | 4 | 0.0009 | 0.0009 | 0.00067 | 0.00074 | 0.00074 | 0.00074 | 0.0004 | 0.00042 | 0.00042 | 0.00085 | 0.00085 | 0.00085
1988 | 4 | 5 | 0.0009 | 0.0009 | 0.00067 | 0.00074 | 0.00074 | 0.00074 | 0.0004 | 0.00042 | 0.00042 | 0.00085 | 0.00085 | 0.00085
1988 | 4 | 6 | 0.0009 | 0.0009 | 0.00067 | 0.00074 | 0.00074 | 0.00074 | 0.0004 | 0.00042 | 0.00042 | 0.00085 | 0.00085 | 0.00085
1988 | 4 | 7 | 0.0009 | 0.0009 | 0.00067 | 0.00074 | 0.00074 | 0.00074 | 0.0004 | 0.00042 | 0.00042 | 0.00085 | 0.00085 | 0.00085
1988 | 4 | 8 | 0.0009 | 0.0009 | 0.00067 | 0.00074 | 0.00074 | 0.00074 | 0.0004 | 0.00042 | 0.00042 | 0.00085 | 0.00085 | 0.00085
1988 | 4 | 9 | 0.0009 | 0.0009 | 0.00067 | 0.00074 | 0.00074 | 0.00074 | 0.0004 | 0.00042 | 0.00042 | 0.00085 | 0.00085 | 0.00085
1988 | 4 | 10 | 0.0009 | 0.0009 | 0.00067 | 0.00074 | 0.00074 | 0.00074 | 0.0004 | 0.00042 | 0.00042 | 0.00085 | 0.00085 | 0.00085
1988 | 4 | 11 | 0.0009 | 0.0009 | 0.00067 | 0.00074 | 0.00074 | 0.00074 | 0.0004 | 0.00042 | 0.00042 | 0.00085 | 0.00085 | 0.00085
1988 | 4 | 12 | 0.0009 | 0.0009 | 0.00067 | 0.00074 | 0.00074 | 0.00074 | 0.0004 | 0.00042 | 0.00042 | 0.00085 | 0.00085 | 0.00085
1988 | 4 | 13 | 0.0009 | 0.0009 | 0.00067 | 0.00074 | 0.00074 | 0.00074 | 0.0004 | 0.00042 | 0.00042 | 0.00085 | 0.00085 | 0.00085
1988 | 4 | 14 | 0.0009 | 0.0009 | 0.00067 | 0.00074 | 0.00074 | 0.00074 | 0.0004 | 0.00042 | 0.00042 | 0.00085 | 0.00085 | 0.00085
1988 | 4 | 15 | 0.0009 | 0.0009 | 0.00067 | 0.00074 | 0.00074 | 0.00074 | 0.0004 | 0.00042 | 0.00042 | 0.00085 | 0.00085 | 0.00085
1988 | 4 | 16 | 0.0009 | 0.0009 | 0.00067 | 0.00074 | 0.00074 | 0.00074 | 0.0004 | 0.00042 | 0.00042 | 0.00085 | 0.00085 | 0.00085
1988 | 4 | 17 | 0.0009 | 0.0009 | 0.00067 | 0.00074 | 0.00074 | 0.00074 | 0.0004 | 0.00042 | 0.00042 | 0.00085 | 0.00085 | 0.00085
1988 | 4 | 18 | 0.0009 | 0.0009 | 0.00067 | 0.00074 | 0.00074 | 0.00074 | 0.0004 | 0.00042 | 0.00042 | 0.00085 | 0.00085 | 0.00085
1988 | 4 | 19 | 0.0009 | 0.0009 | 0.00067 | 0.00074 | 0.00074 | 0.00074 | 0.0004 | 0.00042 | 0.00042 | 0.00085 | 0.00085 | 0.00085
1988 | 4 | 20 | 0.0009 | 0.0009 | 0.00067 | 0.00074 | 0.00074 | 0.00074 | 0.0004 | 0.00042 | 0.00042 | 0.00085 | 0.00085 | 0.00085
1988 | 4 | 21 | 0.0009 | 0.0009 | 0.00067 | 0.00074 | 0.00074 | 0.00074 | 0.0004 | 0.00042 | 0.00042 | 0.00085 | 0.00085 | 0.00085
1988 | 4 | 22 | 0.0009 | 0.0009 | 0.00067 | 0.00074 | 0.00074 | 0.00074 | 0.0004 | 0.00042 | 0.00042 | 0.00085 | 0.00085 | 0.00085
1988 | 4 | 23 | 0.0009 | 0.0009 | 0.00067 | 0.00074 | 0.00074 | 0.00074 | 0.0004 | 0.00042 | 0.00042 | 0.00085 | 0.00085 | 0.00085
1988 | 4 | 24 | 0.0009 | 0.0009 | 0.00067 | 0.00074 | 0.00074 | 0.00074 | 0.0004 | 0.00042 | 0.00042 | 0.00085 | 0.00085 | 0.00085
1988 | 4 | 25 | 0.0009 | 0.0009 | 0.00067 | 0.00074 | 0.00074 | 0.00074 | 0.0004 | 0.00042 | 0.00042 | 0.00085 | 0.00085 | 0.00085
1988 | 4 | 26 | 0.0009 | 0.0009 | 0.00067 | 0.00074 | 0.00074 | 0.00074 | 0.0004 | 0.00042 | 0.00042 | 0.00085 | 0.00085 | 0.00085
1988 | 4 | 27 | 0.0009 | 0.0009 | 0.00067 | 0.00074 | 0.00074 | 0.00074 | 0.0004 | 0.00042 | 0.00042 | 0.00085 | 0.00085 | 0.00085
1988 | 4 | 28 | 0.0009 | 0.0009 | 0.00067 | 0.00074 | 0.00074 | 0.00074 | 0.0004 | 0.00042 | 0.00042 | 0.00085 | 0.00085 | 0.00085
1988 | 4 | 29 | 0.0009 | 0.0009 | 0.00067 | 0.00074 | 0.00074 | 0.00074 | 0.0004 | 0.00042 | 0.00042 | 0.00085 | 0.00085 | 0.00085
1988 | 4 | 30 | 0.0009 | 0.0009 | 0.00067 | 0.00074 | 0.00074 | 0.00074 | 0.0004 | 0.00042 | 0.00042 | 0.00085 | 0.00085 | 0.00085
1988 | 5 | 1 | 0.0009 | 0.0009 | 0.00067 | 0.00074 | 0.00074 | 0.00074 | 0.0004 | 0.00042 | 0.00042 | 0.00085 | 0.00085 | 0.00085
1988 | 5 | 2 | 0.0009 | 0.0009 | 0.00067 | 0.00074 | 0.00074 | 0.00074 | 0.0004 | 0.00042 | 0.00042 | 0.00085 | 0.00085 | 0.00085
1988 | 5 | 3 | 0.0009 | 0.0009 | 0.00067 | 0.00074 | 0.00074 | 0.00074 | 0.0004 | 0.00042 | 0.00042 | 0.00085 | 0.00085 | 0.00085
1988 | 5 | 4 | 0.0009 | 0.0009 | 0.00067 | 0.00074 | 0.00074 | 0.00074 | 0.0004 | 0.00042 | 0.00042 | 0.00085 | 0.00085 | 0.00085
1988 | 5 | 5 | 0.0009 | 0.0009 | 0.00067 | 0.00074 | 0.00074 | 0.00074 | 0.0004 | 0.00042 | 0.00042 | 0.00085 | 0.00085 | 0.00085
1988 | 5 | 6 | 0.0009 | 0.0009 | 0.00067 | 0.00074 | 0.00074 | 0.00074 | 0.0004 | 0.00042 | 0.00042 | 0.00085 | 0.00085 | 0.00085
1988 | 5 | 7 | 0.0009 | 0.0009 | 0.00067 | 0.00074 | 0.00074 | 0.00074 | 0.0004 | 0.00042 | 0.00042 | 0.00085 | 0.00085 | 0.00085
1988 | 5 | 8 | 0.0009 | 0.0009 | 0.00067 | 0.00074 | 0.00074 | 0.00074 | 0.0004 | 0.00042 | 0.00042 | 0.00085 | 0.00085 | 0.00085
1988 | 5 | 9 | 0.0009 | 0.0009 | 0.00067 | 0.00074 | 0.00074 | 0.00074 | 0.0004 | 0.00042 | 0.00042 | 0.00085 | 0.00085 | 0.00085
1988 | 5 | 10 | 0.0009 | 0.0009 | 0.00067 | 0.00074 | 0.00074 | 0.00074 | 0.0004 | 0.00042 | 0.00042 | 0.00085 | 0.00085 | 0.00085
1988 | 5 | 11 | 0.0009 | 0.0009 | 0.00067 | 0.00074 | 0.00074 | 0.00074 | 0.0004 | 0.00042 | 0.00042 | 0.00085 | 0.00085 | 0.00085
1988 | 5 | 12 | 0.0009 | 0.0009 | 0.00067 | 0.00074 | 0.00074 | 0.00074 | 0.0004 | 0.00042 | 0.00042 | 0.00085 | 0.00085 | 0.00085
1988 | 5 | 13 | 0.0009 | 0.0009 | 0.00067 | 0.00074 | 0.00074 | 0.00074 | 0.0004 | 0.00042 | 0.00042 | 0.00085 | 0.00085 | 0.00085
1988 | 5 | 14 | 0.0009 | 0.0009 | 0.00067 | 0.00074 | 0.00074 | 0.00074 | 0.0004 | 0.00042 | 0.00042 | 0.00085 | 0.00085 | 0.00085
1988 | 5 | 15 | 0.0009 | 0.0009 | 0.00067 | 0.00074 | 0.00074 | 0.00074 | 0.0004 | 0.00042 | 0.00042 | 0.00085 | 0.00085 | 0.00085
1988 | 5 | 16 | 0.0009 | 0.0009 | 0.00067 | 0.00074 | 0.00074 | 0.00074 | 0.0004 | 0.00042 | 0.00042 | 0.00085 | 0.00085 | 0.00085
1988 | 5 | 17 | 0.0009 | 0.0009 | 0.00067 | 0.00074 | 0.00074 | 0.00074 | 0.0004 | 0.00042 | 0.00042 | 0.00085 | 0.00085 | 0.00085
1988 | 5 | 18 | 0.0009 | 0.0009 | 0.00067 | 0.00074 | 0.00074 | 0.00074 | 0.0004 | 0.00042 | 0.00042 | 0.00085 | 0.00085 | 0.00085
1988 | 5 | 19 | 0.0009 | 0.0009 | 0.00067 | 0.00074 | 0.00074 | 0.00074 | 0.0004 | 0.00042 | 0.00042 | 0.00085 | 0.00085 | 0.00085
1988 | 5 | 20 | 0.0009 | 0.0009 | 0.00067 | 0.00074 | 0.00074 | 0.00074 | 0.0004 | 0.00042 | 0.00042 | 0.00085 | 0.00085 | 0.00085
1988 | 5 | 21 | 0.0009 | 0.0009 | 0.00067 | 0.00074 | 0.00074 | 0.00074 | 0.0004 | 0.00042 | 0.00042 | 0.00085 | 0.00085 | 0.00085
1988 | 5 | 22 | 0.0009 | 0.0009 | 0.00067 | 0.00074 | 0.00074 | 0.00074 | 0.0004 | 0.00042 | 0.00042 | 0.00085 | 0.00085 | 0.00085
1988 | 5 | 23 | 0.0009 | 0.0009 | 0.00067 | 0.00074 | 0.00074 | 0.00074 | 0.0004 | 0.00042 | 0.00042 | 0.00085 | 0.00085 | 0.00085
1988 | 5 | 24 | 0.0009 | 0.0009 | 0.00067 | 0.00074 | 0.00074 | 0.00074 | 0.0004 | 0.00042 | 0.00042 | 0.00085 | 0.00085 | 0.00085
1988 | 5 | 25 | 0.0009 | 0.0009 | 0.00067 | 0.00074 | 0.00074 | 0.00074 | 0.0004 | 0.00042 | 0.00042 | 0.00085 | 0.00085 | 0.00085
1988 | 5 | 26 | 0.0009 | 0.0009 | 0.00067 | 0.00074 | 0.00074 | 0.00074 | 0.0004 | 0.00042 | 0.00042 | 0.00085 | 0.00085 | 0.00085
1988 | 5 | 27 | 0.0009 | 0.0009 | 0.00067 | 0.00074 | 0.00074 | 0.00074 | 0.0004 | 0.00042 | 0.00042 | 0.00085 | 0.00085 | 0.00085
1988 | 5 | 28 | 0.0009 | 0.0009 | 0.00067 | 0.00074 | 0.00074 | 0.00074 | 0.0004 | 0.00042 | 0.00042 | 0.00085 | 0.00085 | 0.00085
1988 | 5 | 29 | 0.0009 | 0.0009 | 0.00067 | 0.00074 | 0.00074 | 0.00074 | 0.0004 | 0.00042 | 0.00042 | 0.00085 | 0.00085 | 0.00085
1988 | 5 | 30 | 0.0009 | 0.0009 | 0.00067 | 0.00074 | 0.00074 | 0.00074 | 0.0004 | 0.00042 | 0.00042 | 0.00085 | 0.00085 | 0.00085
1988 | 5 | 31 | 0.0009 | 0.0009 | 0.00067 | 0.00074 | 0.00074 | 0.00074 | 0.0004 | 0.00042 | 0.00042 | 0.00085 | 0.00085 | 0.00085
1988 | 6 | 1 | 0.0009 | 0.0009 | 0.00067 | 0.0074 | 0.0074 | 0.0074 | 0.0004 | 0.00042 | 0.00042 | 0.00085 | 0.00085 | 0.00085
1988 | 6 | 2 | 0.0009 | 0.0009 | 0.00067 | 0.0074 | 0.0074 | 0.0074 | 0.0004 | 0.00042 | 0.00042 | 0.00085 | 0.00085 | 0.00085
1988 | 6 | 3 | 0.0009 | 0.0009 | 0.00067 | 0.0074 | 0.0074 | 0.0074 | 0.0004 | 0.00042 | 0.00042 | 0.00085 | 0.00085 | 0.00085
1988 | 6 | 4 | 0.0009 | 0.0009 | 0.00067 | 0.0074 | 0.0074 | 0.0074 | 0.0004 | 0.00042 | 0.00042 | 0.00085 | 0.00085 | 0.00085
1988 | 6 | 5 | 0.0009 | 0.0009 | 0.00067 | 0.0074 | 0.0074 | 0.0074 | 0.0004 | 0.00042 | 0.00042 | 0.00085 | 0.00085 | 0.00085
1988 | 6 | 6 | 0.0009 | 0.0009 | 0.00067 | 0.00074 | 0.00074 | 0.00074 | 0.0004 | 0.00042 | 0.00042 | 0.00085 | 0.00085 | 0.00085
1988 | 6 | 7 | 0.0009 | 0.0009 | 0.00067 | 0.00074 | 0.00074 | 0.00074 | 0.0004 | 0.00042 | 0.00042 | 0.00085 | 0.00085 | 0.00085
1988 | 6 | 8 | 0.0009 | 0.0009 | 0.00067 | 0.0024007 | 0.0024007 | 0.0024007 | 0.0004 | 0.00042 | 0.00042 | 0.00085 | 0.00085 | 0.00085
1988 | 6 | 9 | 0.0009 | 0.0009 | 0.00067 | 0.0074 | 0.0074 | 0.0074 | 0.0004 | 0.00042 | 0.00042 | 0.00085 | 0.00085 | 0.00085
1988 | 6 | 10 | 0.0009 | 0.0009 | 0.00067 | 0.0041861 | 0.0041861 | 0.0041861 | 0.0004 | 0.00042 | 0.00042 | 0.00085 | 0.00085 | 0.00085
1988 | 6 | 11 | 0.0009 | 0.0009 | 0.00067 | 0.00074 | 0.00074 | 0.00074 | 0.0004 | 0.00042 | 0.00042 | 0.00085 | 0.00085 | 0.00085
1988 | 6 | 12 | 0.0009 | 0.0009 | 0.00067 | 0.0074 | 0.0074 | 0.0074 | 0.0004 | 0.00042 | 0.00042 | 0.00085 | 0.00085 | 0.00085
1988 | 6 | 13 | 0.0009 | 0.0009 | 0.00067 | 0.00074 | 0.00074 | 0.00074 | 0.0004 | 0.00042 | 0.00042 | 0.00085 | 0.00085 | 0.00085
1988 | 6 | 14 | 0.0009 | 0.0009 | 0.00067 | 0.0054683 | 0.0054683 | 0.0054683 | 0.0004 | 0.00042 | 0.00042 | 0.00085 | 0.00085 | 0.00085
1988 | 6 | 15 | 0.0009 | 0.0009 | 0.00067 | 0.0074 | 0.0074 | 0.0074 | 0.0004 | 0.00042 | 0.00042 | 0.00085 | 0.00085 | 0.00085
1988 | 6 | 16 | 0.0009 | 0.0009 | 0.00067 | 0.0074 | 0.0074 | 0.0074 | 0.0004 | 0.00042 | 0.00042 | 0.00085 | 0.00085 | 0.00085
1988 | 6 | 17 | 0.0009 | 0.0009 | 0.00067 | 0.0074 | 0.0074 | 0.0074 | 0.0004 | 0.00042 | 0.00042 | 0.00085 | 0.00085 | 0.00085
1988 | 6 | 18 | 0.0009 | 0.0009 | 0.00067 | 0.0074 | 0.0074 | 0.0074 | 0.0004 | 0.00042 | 0.00042 | 0.00085 | 0.00085 | 0.00085
1988 | 6 | 19 | 0.0009 | 0.0009 | 0.00067 | 0.0074 | 0.0074 | 0.0074 | 0.0004 | 0.00042 | 0.00042 | 0.00085 | 0.00085 | 0.00085
1988 | 6 | 20 | 0.0009 | 0.0009 | 0.00067 | 0.0074 | 0.0074 | 0.0074 | 0.0004 | 0.00042 | 0.00042 | 0.00085 | 0.00085 | 0.00085
1988 | 6 | 21 | 0.0009 | 0.0009 | 0.00067 | 0.00074 | 0.00074 | 0.00074 | 0.0004 | 0.00042 | 0.00042 | 0.00085 | 0.00085 | 0.00085
1988 | 6 | 22 | 0.0009 | 0.0009 | 0.00067 | 0.00074 | 0.00074 | 0.00074 | 0.0004 | 0.00042 | 0.00042 | 0.00085 | 0.00085 | 0.00085
1988 | 6 | 23 | 0.0009 | 0.0009 | 0.00067 | 0.00074 | 0.00074 | 0.00074 | 0.0004 | 0.00042 | 0.00042 | 0.00085 | 0.00085 | 0.00085
1988 | 6 | 24 | 0.0009 | 0.0009 | 0.00067 | 0.00074 | 0.00074 | 0.00074 | 0.0004 | 0.00042 | 0.00042 | 0.00085 | 0.00085 | 0.00085
1988 | 6 | 25 | 0.0009 | 0.0009 | 0.00067 | 0.00074 | 0.00074 | 0.00074 | 0.0004 | 0.00042 | 0.00042 | 0.00085 | 0.00085 | 0.00085
1988 | 6 | 26 | 0.0009 | 0.0009 | 0.00067 | 0.0074 | 0.0074 | 0.0074 | 0.0004 | 0.00042 | 0.00042 | 0.00085 | 0.00085 | 0.00085
1988 | 6 | 27 | 0.0009 | 0.0009 | 0.00067 | 0.0015245 | 0.0015245 | 0.0015245 | 0.0004 | 0.00042 | 0.00042 | 0.00085 | 0.00085 | 0.00085
1988 | 6 | 28 | 0.0009 | 0.0009 | 0.00067 | 0.0074 | 0.0074 | 0.0074 | 0.0004 | 0.00042 | 0.00042 | 0.00085 | 0.00085 | 0.00085
1988 | 6 | 29 | 0.0009 | 0.0009 | 0.00067 | 0.0074 | 0.0074 | 0.0074 | 0.0004 | 0.00042 | 0.00042 | 0.00085 | 0.00085 | 0.00085
1988 | 6 | 30 | 0.0009 | 0.0009 | 0.00067 | 0.00074 | 0.00074 | 0.00074 | 0.0004 | 0.00042 | 0.00042 | 0.00085 | 0.00085 | 0.00085
1988 | 7 | 1 | 0.0009 | 0.0009 | 0.00067 | 0.0074 | 0.0074 | 0.0074 | 0.0004 | 0.00042 | 0.00042 | 0.00085 | 0.00085 | 0.00085
1988 | 7 | 2 | 0.0009 | 0.0009 | 0.00067 | 0.00074 | 0.00074 | 0.00074 | 0.0004 | 0.00042 | 0.00042 | 0.00085 | 0.00085 | 0.00085
1988 | 7 | 3 | 0.0009 | 0.0009 | 0.00067 | 0.00074 | 0.00074 | 0.00074 | 0.0004 | 0.00042 | 0.00042 | 0.00085 | 0.00085 | 0.00085
1988 | 7 | 4 | 0.0009 | 0.0009 | 0.00067 | 0.00074 | 0.00074 | 0.00074 | 0.0004 | 0.00042 | 0.00042 | 0.00085 | 0.00085 | 0.00085
1988 | 7 | 5 | 0.0009 | 0.0009 | 0.00067 | 0.00074 | 0.00074 | 0.00074 | 0.0004 | 0.00042 | 0.00042 | 0.00085 | 0.00085 | 0.00085
1988 | 7 | 6 | 0.0009 | 0.0009 | 0.00067 | 0.0046028 | 0.0046028 | 0.0046028 | 0.0004 | 0.00042 | 0.00042 | 0.00085 | 0.00085 | 0.00085
1988 | 7 | 7 | 0.0009 | 0.0009 | 0.00067 | 0.00074 | 0.00074 | 0.00074 | 0.0004 | 0.00042 | 0.00042 | 0.00085 | 0.00085 | 0.00085
1988 | 7 | 8 | 0.0009 | 0.0009 | 0.00067 | 0.00074 | 0.00074 | 0.00074 | 0.0004 | 0.00042 | 0.00042 | 0.00085 | 0.00085 | 0.00085
1988 | 7 | 9 | 0.0009 | 0.0009 | 0.00067 | 0.00074 | 0.00074 | 0.00074 | 0.0004 | 0.00042 | 0.00042 | 0.00085 | 0.00085 | 0.00085
1988 | 7 | 10 | 0.0009 | 0.0009 | 0.00067 | 0.00074 | 0.00074 | 0.00074 | 0.0004 | 0.00042 | 0.00042 | 0.00085 | 0.00085 | 0.00085
1988 | 7 | 11 | 0.0009 | 0.0009 | 0.00067 | 0.00074 | 0.00074 | 0.00074 | 0.0004 | 0.00042 | 0.00042 | 0.00085 | 0.00085 | 0.00085
1988 | 7 | 12 | 0.0009 | 0.0009 | 0.00067 | 0.00074 | 0.00074 | 0.00074 | 0.0004 | 0.00042 | 0.00042 | 0.00085 | 0.00085 | 0.00085
1988 | 7 | 13 | 0.0009 | 0.0009 | 0.00067 | 0.00074 | 0.00074 | 0.00074 | 0.0004 | 0.00042 | 0.00042 | 0.00085 | 0.00085 | 0.00085
1988 | 7 | 14 | 0.0009 | 0.0009 | 0.00067 | 0.00074 | 0.00074 | 0.00074 | 0.0004 | 0.00042 | 0.00042 | 0.00085 | 0.00085 | 0.00085
1988 | 7 | 15 | 0.0009 | 0.0009 | 0.00067 | 0.00074 | 0.00074 | 0.00074 | 0.0004 | 0.00042 | 0.00042 | 0.00085 | 0.00085 | 0.00085
1988 | 7 | 16 | 0.0009 | 0.0009 | 0.00067 | 0.0041181 | 0.0041181 | 0.0041181 | 0.0004 | 0.00042 | 0.00042 | 0.00085 | 0.00085 | 0.00085
1988 | 7 | 17 | 0.0009 | 0.0009 | 0.00067 | 0.0068223 | 0.0068223 | 0.0068223 | 0.0004 | 0.00042 | 0.00042 | 0.00085 | 0.00085 | 0.00085
1988 | 7 | 18 | 0.0009 | 0.0009 | 0.00067 | 0.0016304 | 0.0016304 | 0.0016304 | 0.0004 | 0.00042 | 0.00042 | 0.00085 | 0.00085 | 0.00085
1988 | 7 | 19 | 0.0009 | 0.0009 | 0.00067 | 0.00074 | 0.00074 | 0.00074 | 0.0004 | 0.00042 | 0.00042 | 0.00085 | 0.00085 | 0.00085
1988 | 7 | 20 | 0.0009 | 0.0009 | 0.00067 | 0.0012285 | 0.0012285 | 0.0012285 | 0.0004 | 0.00042 | 0.00042 | 0.00085 | 0.00085 | 0.00085
1988 | 7 | 21 | 0.0009 | 0.0009 | 0.00067 | 0.00074 | 0.00074 | 0.00074 | 0.0004 | 0.00042 | 0.00042 | 0.00085 | 0.00085 | 0.00085
1988 | 7 | 22 | 0.0009 | 0.0009 | 0.00067 | 0.00074 | 0.00074 | 0.00074 | 0.0004 | 0.00042 | 0.00042 | 0.00085 | 0.00085 | 0.00085
1988 | 7 | 23 | 0.0009 | 0.0009 | 0.00067 | 0.00074 | 0.00074 | 0.00074 | 0.0004 | 0.00042 | 0.00042 | 0.00085 | 0.00085 | 0.00085
1988 | 7 | 24 | 0.0009 | 0.0009 | 0.00067 | 0.00074 | 0.00074 | 0.00074 | 0.0004 | 0.00042 | 0.00042 | 0.00085 | 0.00085 | 0.00085
1988 | 7 | 25 | 0.0009 | 0.0009 | 0.00067 | 0.00074 | 0.00074 | 0.00074 | 0.0004 | 0.00042 | 0.00042 | 0.00085 | 0.00085 | 0.00085
1988 | 7 | 26 | 0.0009 | 0.0009 | 0.00067 | 0.00074 | 0.00074 | 0.00074 | 0.0004 | 0.00042 | 0.00042 | 0.00085 | 0.00085 | 0.00085
1988 | 7 | 27 | 0.0009 | 0.0009 | 0.00067 | 0.00074 | 0.00074 | 0.00074 | 0.0004 | 0.00042 | 0.00042 | 0.00085 | 0.00085 | 0.00085
1988 | 7 | 28 | 0.0009 | 0.0009 | 0.00067 | 0.00074 | 0.00074 | 0.00074 | 0.0004 | 0.00042 | 0.00042 | 0.00085 | 0.00085 | 0.00085
1988 | 7 | 29 | 0.0009 | 0.0009 | 0.00067 | 0.00074 | 0.00074 | 0.00074 | 0.0004 | 0.00042 | 0.00042 | 0.00085 | 0.00085 | 0.00085
1988 | 7 | 30 | 0.0009 | 0.0009 | 0.00067 | 0.004197 | 0.004197 | 0.004197 | 0.0004 | 0.00042 | 0.00042 | 0.00085 | 0.00085 | 0.00085
1988 | 7 | 31 | 0.0009 | 0.0009 | 0.00067 | 0.0064035 | 0.0064035 | 0.0064035 | 0.0004 | 0.00042 | 0.00042 | 0.00085 | 0.00085 | 0.00085
1988 | 8 | 1 | 0.0009 | 0.0009 | 0.00067 | 0.00074 | 0.00074 | 0.00074 | 0.0004 | 0.00042 | 0.00042 | 0.00085 | 0.00085 | 0.00085
1988 | 8 | 2 | 0.0009 | 0.0009 | 0.00067 | 0.00074 | 0.00074 | 0.00074 | 0.0004 | 0.00042 | 0.00042 | 0.00085 | 0.00085 | 0.00085
1988 | 8 | 3 | 0.0009 | 0.0009 | 0.00067 | 0.00074 | 0.00074 | 0.00074 | 0.0004 | 0.00042 | 0.00042 | 0.00085 | 0.00085 | 0.00085
1988 | 8 | 4 | 0.0009 | 0.0009 | 0.00067 | 0.00074 | 0.00074 | 0.00074 | 0.0004 | 0.00042 | 0.00042 | 0.00085 | 0.00085 | 0.00085
1988 | 8 | 5 | 0.0009 | 0.0009 | 0.00067 | 0.00074 | 0.00074 | 0.00074 | 0.0004 | 0.00042 | 0.00042 | 0.00085 | 0.00085 | 0.00085
1988 | 8 | 6 | 0.0009 | 0.0009 | 0.00067 | 0.00074 | 0.00074 | 0.00074 | 0.0004 | 0.00042 | 0.00042 | 0.00085 | 0.00085 | 0.00085
1988 | 8 | 7 | 0.0009 | 0.0009 | 0.00067 | 0.00074 | 0.00074 | 0.00074 | 0.0004 | 0.00042 | 0.00042 | 0.00085 | 0.00085 | 0.00085
1988 | 8 | 8 | 0.0009 | 0.0009 | 0.00067 | 0.00074 | 0.00074 | 0.00074 | 0.0004 | 0.00042 | 0.00042 | 0.00085 | 0.00085 | 0.00085
1988 | 8 | 9 | 0.0009 | 0.0009 | 0.00067 | 0.00074 | 0.00074 | 0.00074 | 0.0004 | 0.00042 | 0.00042 | 0.00085 | 0.00085 | 0.00085
1988 | 8 | 10 | 0.0009 | 0.0009 | 0.00067 | 0.00074 | 0.00074 | 0.00074 | 0.0004 | 0.00042 | 0.00042 | 0.00085 | 0.00085 | 0.00085
1988 | 8 | 11 | 0.0009 | 0.0009 | 0.00067 | 0.00074 | 0.00074 | 0.00074 | 0.0004 | 0.00042 | 0.00042 | 0.00085 | 0.00085 | 0.00085
1988 | 8 | 12 | 0.0009 | 0.0009 | 0.00067 | 0.00074 | 0.00074 | 0.00074 | 0.0004 | 0.00042 | 0.00042 | 0.00085 | 0.00085 | 0.00085
1988 | 8 | 13 | 0.0009 | 0.0009 | 0.00067 | 0.00074 | 0.00074 | 0.00074 | 0.0004 | 0.00042 | 0.00042 | 0.00085 | 0.00085 | 0.00085
1988 | 8 | 14 | 0.0009 | 0.0009 | 0.00067 | 0.00074 | 0.00074 | 0.00074 | 0.0004 | 0.00042 | 0.00042 | 0.00085 | 0.00085 | 0.00085
1988 | 8 | 15 | 0.0009 | 0.0009 | 0.00067 | 0.00074 | 0.00074 | 0.00074 | 0.0004 | 0.00042 | 0.00042 | 0.00085 | 0.00085 | 0.00085
1988 | 8 | 16 | 0.0009 | 0.0009 | 0.00067 | 0.00074 | 0.00074 | 0.00074 | 0.0004 | 0.00042 | 0.00042 | 0.00085 | 0.00085 | 0.00085
1988 | 8 | 17 | 0.0009 | 0.0009 | 0.00067 | 0.00074 | 0.00074 | 0.00074 | 0.0004 | 0.00042 | 0.00042 | 0.00085 | 0.00085 | 0.00085
1988 | 8 | 18 | 0.0009 | 0.0009 | 0.00067 | 0.00074 | 0.00074 | 0.00074 | 0.0004 | 0.00042 | 0.00042 | 0.00085 | 0.00085 | 0.00085
1988 | 8 | 19 | 0.0009 | 0.0009 | 0.00067 | 0.00074 | 0.00074 | 0.00074 | 0.0004 | 0.00042 | 0.00042 | 0.00085 | 0.00085 | 0.00085
1988 | 8 | 20 | 0.0009 | 0.0009 | 0.00067 | 0.00074 | 0.00074 | 0.00074 | 0.0004 | 0.00042 | 0.00042 | 0.00085 | 0.00085 | 0.00085
1988 | 8 | 21 | 0.0009 | 0.0009 | 0.00067 | 0.00074 | 0.00074 | 0.00074 | 0.0004 | 0.00042 | 0.00042 | 0.00085 | 0.00085 | 0.00085
1988 | 8 | 22 | 0.0009 | 0.0009 | 0.00067 | 0.00074 | 0.00074 | 0.00074 | 0.0004 | 0.00042 | 0.00042 | 0.00085 | 0.00085 | 0.00085
1988 | 8 | 23 | 0.0009 | 0.0009 | 0.00067 | 0.00074 | 0.00074 | 0.00074 | 0.0004 | 0.00042 | 0.00042 | 0.00085 | 0.00085 | 0.00085
1988 | 8 | 24 | 0.0009 | 0.0009 | 0.00067 | 0.00074 | 0.00074 | 0.00074 | 0.0004 | 0.00042 | 0.00042 | 0.00085 | 0.00085 | 0.00085
1988 | 8 | 25 | 0.0009 | 0.0009 | 0.00067 | 0.00074 | 0.00074 | 0.00074 | 0.0004 | 0.00042 | 0.00042 | 0.00085 | 0.00085 | 0.00085
1988 | 8 | 26 | 0.0009 | 0.0009 | 0.00067 | 0.00074 | 0.00074 | 0.00074 | 0.0004 | 0.00042 | 0.00042 | 0.00085 | 0.00085 | 0.00085
1988 | 8 | 27 | 0.0009 | 0.0009 | 0.00067 | 0.00074 | 0.00074 | 0.00074 | 0.0004 | 0.00042 | 0.00042 | 0.00085 | 0.00085 | 0.00085
1988 | 8 | 28 | 0.0009 | 0.0009 | 0.00067 | 0.00074 | 0.00074 | 0.00074 | 0.0004 | 0.00042 | 0.00042 | 0.00085 | 0.00085 | 0.00085
1988 | 8 | 29 | 0.0009 | 0.0009 | 0.00067 | 0.00074 | 0.00074 | 0.00074 | 0.0004 | 0.00042 | 0.00042 | 0.00085 | 0.00085 | 0.00085
1988 | 8 | 30 | 0.0009 | 0.0009 | 0.00067 | 0.00074 | 0.00074 | 0.00074 | 0.0004 | 0.00042 | 0.00042 | 0.00085 | 0.00085 | 0.00085
1988 | 8 | 31 | 0.0009 | 0.0009 | 0.00067 | 0.00074 | 0.00074 | 0.00074 | 0.0004 | 0.00042 | 0.00042 | 0.00085 | 0.00085 | 0.00085
1988 | 9 | 1 | 0.0009 | 0.0009 | 0.00067 | 0.00074 | 0.00074 | 0.00074 | 0.0004 | 0.00042 | 0.00042 | 0.00085 | 0.00085 | 0.00085
1988 | 9 | 2 | 0.0009 | 0.0009 | 0.00067 | 0.00074 | 0.00074 | 0.00074 | 0.0004 | 0.00042 | 0.00042 | 0.00085 | 0.00085 | 0.00085
1988 | 9 | 3 | 0.0009 | 0.0009 | 0.00067 | 0.00074 | 0.00074 | 0.00074 | 0.0004 | 0.00042 | 0.00042 | 0.00085 | 0.00085 | 0.00085
1988 | 9 | 4 | 0.0009 | 0.0009 | 0.00067 | 0.00074 | 0.00074 | 0.00074 | 0.0004 | 0.00042 | 0.00042 | 0.00085 | 0.00085 | 0.00085
1988 | 9 | 5 | 0.0009 | 0.0009 | 0.00067 | 0.00074 | 0.00074 | 0.00074 | 0.0004 | 0.00042 | 0.00042 | 0.00085 | 0.00085 | 0.00085
1988 | 9 | 6 | 0.0009 | 0.0009 | 0.00067 | 0.00074 | 0.00074 | 0.00074 | 0.0004 | 0.00042 | 0.00042 | 0.00085 | 0.00085 | 0.00085
1988 | 9 | 7 | 0.0009 | 0.0009 | 0.00067 | 0.00074 | 0.00074 | 0.00074 | 0.0004 | 0.00042 | 0.00042 | 0.00085 | 0.00085 | 0.00085
1988 | 9 | 8 | 0.0009 | 0.0009 | 0.00067 | 0.00074 | 0.00074 | 0.00074 | 0.0004 | 0.00042 | 0.00042 | 0.00085 | 0.00085 | 0.00085
1988 | 9 | 9 | 0.0009 | 0.0009 | 0.00067 | 0.00074 | 0.00074 | 0.00074 | 0.0004 | 0.00042 | 0.00042 | 0.00085 | 0.00085 | 0.00085
1988 | 9 | 10 | 0.0009 | 0.0009 | 0.00067 | 0.00074 | 0.00074 | 0.00074 | 0.0004 | 0.00042 | 0.00042 | 0.00085 | 0.00085 | 0.00085
1988 | 9 | 11 | 0.0009 | 0.0009 | 0.00067 | 0.00074 | 0.00074 | 0.00074 | 0.0004 | 0.00042 | 0.00042 | 0.00085 | 0.00085 | 0.00085
1988 | 9 | 12 | 0.0009 | 0.0009 | 0.00067 | 0.00074 | 0.00074 | 0.00074 | 0.0004 | 0.00042 | 0.00042 | 0.00085 | 0.00085 | 0.00085
1988 | 9 | 13 | 0.0009 | 0.0009 | 0.00067 | 0.00074 | 0.00074 | 0.00074 | 0.0004 | 0.00042 | 0.00042 | 0.00085 | 0.00085 | 0.00085
1988 | 9 | 14 | 0.0009 | 0.0009 | 0.00067 | 0.00074 | 0.00074 | 0.00074 | 0.0004 | 0.00042 | 0.00042 | 0.00085 | 0.00085 | 0.00085
1988 | 9 | 15 | 0.0009 | 0.0009 | 0.00067 | 0.00074 | 0.00074 | 0.00074 | 0.0004 | 0.00042 | 0.00042 | 0.00085 | 0.00085 | 0.00085
1988 | 9 | 16 | 0.0009 | 0.0009 | 0.00067 | 0.00074 | 0.00074 | 0.00074 | 0.0004 | 0.00042 | 0.00042 | 0.00085 | 0.00085 | 0.00085
1988 | 9 | 17 | 0.0009 | 0.0009 | 0.00067 | 0.00074 | 0.00074 | 0.00074 | 0.0004 | 0.00042 | 0.00042 | 0.00085 | 0.00085 | 0.00085
1988 | 9 | 18 | 0.0009 | 0.0009 | 0.00067 | 0.00074 | 0.00074 | 0.00074 | 0.0004 | 0.00042 | 0.00042 | 0.00085 | 0.00085 | 0.00085
1988 | 9 | 19 | 0.0009 | 0.0009 | 0.00067 | 0.00074 | 0.00074 | 0.00074 | 0.0004 | 0.00042 | 0.00042 | 0.00085 | 0.00085 | 0.00085
1988 | 9 | 20 | 0.0009 | 0.0009 | 0.00067 | 0.00074 | 0.00074 | 0.00074 | 0.0004 | 0.00042 | 0.00042 | 0.00085 | 0.00085 | 0.00085
1988 | 9 | 21 | 0.0009 | 0.0009 | 0.00067 | 0.00074 | 0.00074 | 0.00074 | 0.0004 | 0.00042 | 0.00042 | 0.00085 | 0.00085 | 0.00085
1988 | 9 | 22 | 0.0009 | 0.0009 | 0.00067 | 0.00074 | 0.00074 | 0.00074 | 0.0004 | 0.00042 | 0.00042 | 0.00085 | 0.00085 | 0.00085
1988 | 9 | 23 | 0.0009 | 0.0009 | 0.00067 | 0.00074 | 0.00074 | 0.00074 | 0.0004 | 0.00042 | 0.00042 | 0.00085 | 0.00085 | 0.00085
1988 | 9 | 24 | 0.0009 | 0.0009 | 0.00067 | 0.00074 | 0.00074 | 0.00074 | 0.0004 | 0.00042 | 0.00042 | 0.00085 | 0.00085 | 0.00085
1988 | 9 | 25 | 0.0009 | 0.0009 | 0.00067 | 0.00074 | 0.00074 | 0.00074 | 0.0004 | 0.00042 | 0.00042 | 0.00085 | 0.00085 | 0.00085
1988 | 9 | 26 | 0.0009 | 0.0009 | 0.00067 | 0.00074 | 0.00074 | 0.00074 | 0.0004 | 0.00042 | 0.00042 | 0.00085 | 0.00085 | 0.00085
1988 | 9 | 27 | 0.0009 | 0.0009 | 0.00067 | 0.00074 | 0.00074 | 0.00074 | 0.0004 | 0.00042 | 0.00042 | 0.00085 | 0.00085 | 0.00085
1988 | 9 | 28 | 0.0009 | 0.0009 | 0.00067 | 0.00074 | 0.00074 | 0.00074 | 0.0004 | 0.00042 | 0.00042 | 0.00085 | 0.00085 | 0.00085
1988 | 9 | 29 | 0.0009 | 0.0009 | 0.00067 | 0.00074 | 0.00074 | 0.00074 | 0.0004 | 0.00042 | 0.00042 | 0.00085 | 0.00085 | 0.00085
1988 | 9 | 30 | 0.0009 | 0.0009 | 0.00067 | 0.00074 | 0.00074 | 0.00074 | 0.0004 | 0.00042 | 0.00042 | 0.00085 | 0.00085 | 0.00085
1988 | 10 | 1 | 0.0009 | 0.0009 | 0.00067 | 0.00074 | 0.00074 | 0.00074 | 0.0004 | 0.00042 | 0.00042 | 0.00085 | 0.00085 | 0.00085
1988 | 10 | 2 | 0.0009 | 0.0009 | 0.00067 | 0.00074 | 0.00074 | 0.00074 | 0.0004 | 0.00042 | 0.00042 | 0.00085 | 0.00085 | 0.00085
1988 | 10 | 3 | 0.0009 | 0.0009 | 0.00067 | 0.00074 | 0.00074 | 0.00074 | 0.0004 | 0.00042 | 0.00042 | 0.00085 | 0.00085 | 0.00085
1988 | 10 | 4 | 0.0009 | 0.0009 | 0.00067 | 0.00074 | 0.00074 | 0.00074 | 0.0004 | 0.00042 | 0.00042 | 0.00085 | 0.00085 | 0.00085
1988 | 10 | 5 | 0.0009 | 0.0009 | 0.00067 | 0.00074 | 0.00074 | 0.00074 | 0.0004 | 0.00042 | 0.00042 | 0.00085 | 0.00085 | 0.00085
1988 | 10 | 6 | 0.0009 | 0.0009 | 0.00067 | 0.00074 | 0.00074 | 0.00074 | 0.0004 | 0.00042 | 0.00042 | 0.00085 | 0.00085 | 0.00085
1988 | 10 | 7 | 0.0009 | 0.0009 | 0.00067 | 0.00074 | 0.00074 | 0.00074 | 0.0004 | 0.00042 | 0.00042 | 0.00085 | 0.00085 | 0.00085
1988 | 10 | 8 | 0.0009 | 0.0009 | 0.00067 | 0.00074 | 0.00074 | 0.00074 | 0.0004 | 0.00042 | 0.00042 | 0.00085 | 0.00085 | 0.00085
1988 | 10 | 9 | 0.0009 | 0.0009 | 0.00067 | 0.00074 | 0.00074 | 0.00074 | 0.0004 | 0.00042 | 0.00042 | 0.00085 | 0.00085 | 0.00085
1988 | 10 | 10 | 0.0009 | 0.0009 | 0.00067 | 0.00074 | 0.00074 | 0.00074 | 0.0004 | 0.00042 | 0.00042 | 0.00085 | 0.00085 | 0.00085
1988 | 10 | 11 | 0.0009 | 0.0009 | 0.00067 | 0.00074 | 0.00074 | 0.00074 | 0.0004 | 0.00042 | 0.00042 | 0.00085 | 0.00085 | 0.00085
1988 | 10 | 12 | 0.0009 | 0.0009 | 0.00067 | 0.00074 | 0.00074 | 0.00074 | 0.0004 | 0.00042 | 0.00042 | 0.00085 | 0.00085 | 0.00085
1988 | 10 | 13 | 0.0009 | 0.0009 | 0.00067 | 0.00074 | 0.00074 | 0.00074 | 0.0004 | 0.00042 | 0.00042 | 0.00085 | 0.00085 | 0.00085
1988 | 10 | 14 | 0.0009 | 0.0009 | 0.00067 | 0.00074 | 0.00074 | 0.00074 | 0.0004 | 0.00042 | 0.00042 | 0.00085 | 0.00085 | 0.00085
1988 | 10 | 15 | 0.0009 | 0.0009 | 0.00067 | 0.00074 | 0.00074 | 0.00074 | 0.0004 | 0.00042 | 0.00042 | 0.00085 | 0.00085 | 0.00085
1988 | 10 | 16 | 0.0009 | 0.0009 | 0.00067 | 0.00074 | 0.00074 | 0.00074 | 0.0004 | 0.00042 | 0.00042 | 0.00085 | 0.00085 | 0.00085
1988 | 10 | 17 | 0.0009 | 0.0009 | 0.00067 | 0.00074 | 0.00074 | 0.00074 | 0.0004 | 0.00042 | 0.00042 | 0.00085 | 0.00085 | 0.00085
1988 | 10 | 18 | 0.0009 | 0.0009 | 0.00067 | 0.00074 | 0.00074 | 0.00074 | 0.0004 | 0.00042 | 0.00042 | 0.00085 | 0.00085 | 0.00085
1988 | 10 | 19 | 0.0009 | 0.0009 | 0.00067 | 0.00074 | 0.00074 | 0.00074 | 0.0004 | 0.00042 | 0.00042 | 0.00085 | 0.00085 | 0.00085
1988 | 10 | 20 | 0.0009 | 0.0009 | 0.00067 | 0.00074 | 0.00074 | 0.00074 | 0.0004 | 0.00042 | 0.00042 | 0.00085 | 0.00085 | 0.00085
1988 | 10 | 21 | 0.0009 | 0.0009 | 0.00067 | 0.00074 | 0.00074 | 0.00074 | 0.0004 | 0.00042 | 0.00042 | 0.00085 | 0.00085 | 0.00085
1988 | 10 | 22 | 0.0009 | 0.0009 | 0.00067 | 0.00074 | 0.00074 | 0.00074 | 0.0004 | 0.00042 | 0.00042 | 0.00085 | 0.00085 | 0.00085
1988 | 10 | 23 | 0.0009 | 0.0009 | 0.00067 | 0.00074 | 0.00074 | 0.00074 | 0.0004 | 0.00042 | 0.00042 | 0.00085 | 0.00085 | 0.00085
1988 | 10 | 24 | 0.0009 | 0.0009 | 0.00067 | 0.00074 | 0.00074 | 0.00074 | 0.0004 | 0.00042 | 0.00042 | 0.00085 | 0.00085 | 0.00085
1988 | 10 | 25 | 0.0009 | 0.0009 | 0.00067 | 0.00074 | 0.00074 | 0.00074 | 0.0004 | 0.00042 | 0.00042 | 0.00085 | 0.00085 | 0.00085
1988 | 10 | 26 | 0.0009 | 0.0009 | 0.00067 | 0.00074 | 0.00074 | 0.00074 | 0.0004 | 0.00042 | 0.00042 | 0.00085 | 0.00085 | 0.00085
1988 | 10 | 27 | 0.0009 | 0.0009 | 0.00067 | 0.00074 | 0.00074 | 0.00074 | 0.0004 | 0.00042 | 0.00042 | 0.00085 | 0.00085 | 0.00085
1988 | 10 | 28 | 0.0009 | 0.0009 | 0.00067 | 0.00074 | 0.00074 | 0.00074 | 0.0004 | 0.00042 | 0.00042 | 0.00085 | 0.00085 | 0.00085
1988 | 10 | 29 | 0.0009 | 0.0009 | 0.00067 | 0.00074 | 0.00074 | 0.00074 | 0.0004 | 0.00042 | 0.00042 | 0.00085 | 0.00085 | 0.00085
1988 | 10 | 30 | 0.0009 | 0.0009 | 0.00067 | 0.00074 | 0.00074 | 0.00074 | 0.0004 | 0.00042 | 0.00042 | 0.00085 | 0.00085 | 0.00085
1988 | 10 | 31 | 0.0009 | 0.0009 | 0.00067 | 0.00074 | 0.00074 | 0.00074 | 0.0004 | 0.00042 | 0.00042 | 0.00085 | 0.00085 | 0.00085
1988 | 11 | 1 | 0.0009 | 0.0009 | 0.00067 | 0.00074 | 0.00074 | 0.00074 | 0.0004 | 0.00042 | 0.00042 | 0.00085 | 0.00085 | 0.00085
1988 | 11 | 2 | 0.0009 | 0.0009 | 0.00067 | 0.00074 | 0.00074 | 0.00074 | 0.0004 | 0.00042 | 0.00042 | 0.00085 | 0.00085 | 0.00085
1988 | 11 | 3 | 0.0009 | 0.0009 | 0.00067 | 0.00074 | 0.00074 | 0.00074 | 0.0004 | 0.00042 | 0.00042 | 0.00085 | 0.00085 | 0.00085
1988 | 11 | 4 | 0.0009 | 0.0009 | 0.00067 | 0.00074 | 0.00074 | 0.00074 | 0.0004 | 0.00042 | 0.00042 | 0.00085 | 0.00085 | 0.00085
1988 | 11 | 5 | 0.0009 | 0.0009 | 0.00067 | 0.00074 | 0.00074 | 0.00074 | 0.0004 | 0.00042 | 0.00042 | 0.00085 | 0.00085 | 0.00085
1988 | 11 | 6 | 0.0009 | 0.0009 | 0.00067 | 0.00074 | 0.00074 | 0.00074 | 0.0004 | 0.00042 | 0.00042 | 0.00085 | 0.00085 | 0.00085
1988 | 11 | 7 | 0.0009 | 0.0009 | 0.00067 | 0.00074 | 0.00074 | 0.00074 | 0.0004 | 0.00042 | 0.00042 | 0.00085 | 0.00085 | 0.00085
1988 | 11 | 8 | 0.0009 | 0.0009 | 0.00067 | 0.00074 | 0.00074 | 0.00074 | 0.0004 | 0.00042 | 0.00042 | 0.00085 | 0.00085 | 0.00085
1988 | 11 | 9 | 0.0009 | 0.0009 | 0.00067 | 0.00074 | 0.00074 | 0.00074 | 0.0004 | 0.00042 | 0.00042 | 0.00085 | 0.00085 | 0.00085
1988 | 11 | 10 | 0.0009 | 0.0009 | 0.00067 | 0.00074 | 0.00074 | 0.00074 | 0.0004 | 0.00042 | 0.00042 | 0.00085 | 0.00085 | 0.00085
1988 | 11 | 11 | 0.0009 | 0.0009 | 0.00067 | 0.00074 | 0.00074 | 0.00074 | 0.0004 | 0.00042 | 0.00042 | 0.00085 | 0.00085 | 0.00085
1988 | 11 | 12 | 0.0009 | 0.0009 | 0.00067 | 0.00074 | 0.00074 | 0.00074 | 0.0004 | 0.00042 | 0.00042 | 0.00085 | 0.00085 | 0.00085
1988 | 11 | 13 | 0.0009 | 0.0009 | 0.00067 | 0.00074 | 0.00074 | 0.00074 | 0.0004 | 0.00042 | 0.00042 | 0.00085 | 0.00085 | 0.00085
1988 | 11 | 14 | 0.0009 | 0.0009 | 0.00067 | 0.00074 | 0.00074 | 0.00074 | 0.0004 | 0.00042 | 0.00042 | 0.00085 | 0.00085 | 0.00085
1988 | 11 | 15 | 0.0009 | 0.0009 | 0.00067 | 0.00074 | 0.00074 | 0.00074 | 0.0004 | 0.00042 | 0.00042 | 0.00085 | 0.00085 | 0.00085
1988 | 11 | 16 | 0.0009 | 0.0009 | 0.00067 | 0.00074 | 0.00074 | 0.00074 | 0.0004 | 0.00042 | 0.00042 | 0.00085 | 0.00085 | 0.00085
1988 | 11 | 17 | 0.0009 | 0.0009 | 0.00067 | 0.00074 | 0.00074 | 0.00074 | 0.0004 | 0.00042 | 0.00042 | 0.00085 | 0.00085 | 0.00085
1988 | 11 | 18 | 0.0009 | 0.0009 | 0.00067 | 0.00074 | 0.00074 | 0.00074 | 0.0004 | 0.00042 | 0.00042 | 0.00085 | 0.00085 | 0.00085
1988 | 11 | 19 | 0.0009 | 0.0009 | 0.00067 | 0.00074 | 0.00074 | 0.00074 | 0.0004 | 0.00042 | 0.00042 | 0.00085 | 0.00085 | 0.00085
1988 | 11 | 20 | 0.0009 | 0.0009 | 0.00067 | 0.00074 | 0.00074 | 0.00074 | 0.0004 | 0.00042 | 0.00042 | 0.00085 | 0.00085 | 0.00085
1988 | 11 | 21 | 0.0009 | 0.0009 | 0.00067 | 0.00074 | 0.00074 | 0.00074 | 0.0004 | 0.00042 | 0.00042 | 0.00085 | 0.00085 | 0.00085
1988 | 11 | 22 | 0.0009 | 0.0009 | 0.00067 | 0.00074 | 0.00074 | 0.00074 | 0.0004 | 0.00042 | 0.00042 | 0.00085 | 0.00085 | 0.00085
1988 | 11 | 23 | 0.0009 | 0.0009 | 0.00067 | 0.00074 | 0.00074 | 0.00074 | 0.0004 | 0.00042 | 0.00042 | 0.00085 | 0.00085 | 0.00085
1988 | 11 | 24 | 0.0009 | 0.0009 | 0.00067 | 0.00074 | 0.00074 | 0.00074 | 0.0004 | 0.00042 | 0.00042 | 0.00085 | 0.00085 | 0.00085
1988 | 11 | 25 | 0.0009 | 0.0009 | 0.00067 | 0.00074 | 0.00074 | 0.00074 | 0.0004 | 0.00042 | 0.00042 | 0.00085 | 0.00085 | 0.00085
1988 | 11 | 26 | 0.0009 | 0.0009 | 0.00067 | 0.00074 | 0.00074 | 0.00074 | 0.0004 | 0.00042 | 0.00042 | 0.00085 | 0.00085 | 0.00085
1988 | 11 | 27 | 0.0009 | 0.0009 | 0.00067 | 0.00074 | 0.00074 | 0.00074 | 0.0004 | 0.00042 | 0.00042 | 0.00085 | 0.00085 | 0.00085
1988 | 11 | 28 | 0.0009 | 0.0009 | 0.00067 | 0.00074 | 0.00074 | 0.00074 | 0.0004 | 0.00042 | 0.00042 | 0.00085 | 0.00085 | 0.00085
1988 | 11 | 29 | 0.0009 | 0.0009 | 0.00067 | 0.00074 | 0.00074 | 0.00074 | 0.0004 | 0.00042 | 0.00042 | 0.00085 | 0.00085 | 0.00085
1988 | 11 | 30 | 0.0009 | 0.0009 | 0.00067 | 0.00074 | 0.00074 | 0.00074 | 0.0004 | 0.00042 | 0.00042 | 0.00085 | 0.00085 | 0.00085
1988 | 12 | 1 | 0.0009 | 0.0009 | 0.00067 | 0.00074 | 0.00074 | 0.00074 | 0.0004 | 0.00042 | 0.00042 | 0.00085 | 0.00085 | 0.00085
1988 | 12 | 2 | 0.0009 | 0.0009 | 0.00067 | 0.00074 | 0.00074 | 0.00074 | 0.0004 | 0.00042 | 0.00042 | 0.00085 | 0.00085 | 0.00085
1988 | 12 | 3 | 0.0009 | 0.0009 | 0.00067 | 0.00074 | 0.00074 | 0.00074 | 0.0004 | 0.00042 | 0.00042 | 0.00085 | 0.00085 | 0.00085
1988 | 12 | 4 | 0.0009 | 0.0009 | 0.00067 | 0.00074 | 0.00074 | 0.00074 | 0.0004 | 0.00042 | 0.00042 | 0.00085 | 0.00085 | 0.00085
1988 | 12 | 5 | 0.0009 | 0.0009 | 0.00067 | 0.00074 | 0.00074 | 0.00074 | 0.0004 | 0.00042 | 0.00042 | 0.00085 | 0.00085 | 0.00085
1988 | 12 | 6 | 0.0009 | 0.0009 | 0.00067 | 0.00074 | 0.00074 | 0.00074 | 0.0004 | 0.00042 | 0.00042 | 0.00085 | 0.00085 | 0.00085
1988 | 12 | 7 | 0.0009 | 0.0009 | 0.00067 | 0.00074 | 0.00074 | 0.00074 | 0.0004 | 0.00042 | 0.00042 | 0.00085 | 0.00085 | 0.00085
1988 | 12 | 8 | 0.0009 | 0.0009 | 0.00067 | 0.00074 | 0.00074 | 0.00074 | 0.0004 | 0.00042 | 0.00042 | 0.00085 | 0.00085 | 0.00085
1988 | 12 | 9 | 0.0009 | 0.0009 | 0.00067 | 0.00074 | 0.00074 | 0.00074 | 0.0004 | 0.00042 | 0.00042 | 0.00085 | 0.00085 | 0.00085
1988 | 12 | 10 | 0.0009 | 0.0009 | 0.00067 | 0.00074 | 0.00074 | 0.00074 | 0.0004 | 0.00042 | 0.00042 | 0.00085 | 0.00085 | 0.00085
1988 | 12 | 11 | 0.0009 | 0.0009 | 0.00067 | 0.00074 | 0.00074 | 0.00074 | 0.0004 | 0.00042 | 0.00042 | 0.00085 | 0.00085 | 0.00085
1988 | 12 | 12 | 0.0009 | 0.0009 | 0.00067 | 0.00074 | 0.00074 | 0.00074 | 0.0004 | 0.00042 | 0.00042 | 0.00085 | 0.00085 | 0.00085
1988 | 12 | 13 | 0.0009 | 0.0009 | 0.00067 | 0.00074 | 0.00074 | 0.00074 | 0.0004 | 0.00042 | 0.00042 | 0.00085 | 0.00085 | 0.00085
1988 | 12 | 14 | 0.0009 | 0.0009 | 0.00067 | 0.00074 | 0.00074 | 0.00074 | 0.0004 | 0.00042 | 0.00042 | 0.00085 | 0.00085 | 0.00085
1988 | 12 | 15 | 0.0009 | 0.0009 | 0.00067 | 0.00074 | 0.00074 | 0.00074 | 0.0004 | 0.00042 | 0.00042 | 0.00085 | 0.00085 | 0.00085
1988 | 12 | 16 | 0.0009 | 0.0009 | 0.00067 | 0.00074 | 0.00074 | 0.00074 | 0.0004 | 0.00042 | 0.00042 | 0.00085 | 0.00085 | 0.00085
1988 | 12 | 17 | 0.0009 | 0.0009 | 0.00067 | 0.00074 | 0.00074 | 0.00074 | 0.0004 | 0.00042 | 0.00042 | 0.00085 | 0.00085 | 0.00085
1988 | 12 | 18 | 0.0009 | 0.0009 | 0.00067 | 0.00074 | 0.00074 | 0.00074 | 0.0004 | 0.00042 | 0.00042 | 0.00085 | 0.00085 | 0.00085
1988 | 12 | 19 | 0.0009 | 0.0009 | 0.00067 | 0.00074 | 0.00074 | 0.00074 | 0.0004 | 0.00042 | 0.00042 | 0.00085 | 0.00085 | 0.00085
1988 | 12 | 20 | 0.0009 | 0.0009 | 0.00067 | 0.00074 | 0.00074 | 0.00074 | 0.0004 | 0.00042 | 0.00042 | 0.00085 | 0.00085 | 0.00085
1988 | 12 | 21 | 0.0009 | 0.0009 | 0.00067 | 0.00074 | 0.00074 | 0.00074 | 0.0004 | 0.00042 | 0.00042 | 0.00085 | 0.00085 | 0.00085
1988 | 12 | 22 | 0.0009 | 0.0009 | 0.00067 | 0.00074 | 0.00074 | 0.00074 | 0.0004 | 0.00042 | 0.00042 | 0.00085 | 0.00085 | 0.00085
1988 | 12 | 23 | 0.0009 | 0.0009 | 0.00067 | 0.00074 | 0.00074 | 0.00074 | 0.0004 | 0.00042 | 0.00042 | 0.00085 | 0.00085 | 0.00085
1988 | 12 | 24 | 0.0009 | 0.0009 | 0.00067 | 0.00074 | 0.00074 | 0.00074 | 0.0004 | 0.00042 | 0.00042 | 0.00085 | 0.00085 | 0.00085
1988 | 12 | 25 | 0.0009 | 0.0009 | 0.00067 | 0.00074 | 0.00074 | 0.00074 | 0.0004 | 0.00042 | 0.00042 | 0.00085 | 0.00085 | 0.00085
1988 | 12 | 26 | 0.0009 | 0.0009 | 0.00067 | 0.00074 | 0.00074 | 0.00074 | 0.0004 | 0.00042 | 0.00042 | 0.00085 | 0.00085 | 0.00085
1988 | 12 | 27 | 0.0009 | 0.0009 | 0.00067 | 0.00074 | 0.00074 | 0.00074 | 0.0004 | 0.00042 | 0.00042 | 0.00085 | 0.00085 | 0.00085
1988 | 12 | 28 | 0.0009 | 0.0009 | 0.00067 | 0.00074 | 0.00074 | 0.00074 | 0.0004 | 0.00042 | 0.00042 | 0.00085 | 0.00085 | 0.00085
1988 | 12 | 29 | 0.0009 | 0.0009 | 0.00067 | 0.00074 | 0.00074 | 0.00074 | 0.0004 | 0.00042 | 0.00042 | 0.00085 | 0.00085 | 0.00085
1988 | 12 | 30 | 0.0009 | 0.0009 | 0.00067 | 0.00074 | 0.00074 | 0.00074 | 0.0004 | 0.00042 | 0.00042 | 0.00085 | 0.00085 | 0.00085
1988 | 12 | 31 | 0.0009 | 0.0009 | 0.00067 | 0.00074 | 0.00074 | 0.00074 | 0.0004 | 0.00042 | 0.00042 | 0.00085 | 0.00085 | 0.00085
1989 | 1 | 1 | 0.0009 | 0.0009 | 0.00067 | 0.00074 | 0.00074 | 0.00074 | 0.0004 | 0.00042 | 0.00042 | 0.00085 | 0.00085 | 0.00085
1989 | 1 | 2 | 0.0009 | 0.0009 | 0.00067 | 0.00074 | 0.00074 | 0.00074 | 0.0004 | 0.00042 | 0.00042 | 0.00085 | 0.00085 | 0.00085
1989 | 1 | 3 | 0.0009 | 0.0009 | 0.00067 | 0.00074 | 0.00074 | 0.00074 | 0.0004 | 0.00042 | 0.00042 | 0.00085 | 0.00085 | 0.00085
1989 | 1 | 4 | 0.0009 | 0.0009 | 0.00067 | 0.00074 | 0.00074 | 0.00074 | 0.0004 | 0.00042 | 0.00042 | 0.00085 | 0.00085 | 0.00085
1989 | 1 | 5 | 0.0009 | 0.0009 | 0.00067 | 0.00074 | 0.00074 | 0.00074 | 0.0004 | 0.00042 | 0.00042 | 0.00085 | 0.00085 | 0.00085
1989 | 1 | 6 | 0.0009 | 0.0009 | 0.00067 | 0.00074 | 0.00074 | 0.00074 | 0.0004 | 0.00042 | 0.00042 | 0.00085 | 0.00085 | 0.00085
1989 | 1 | 7 | 0.0009 | 0.0009 | 0.00067 | 0.00074 | 0.00074 | 0.00074 | 0.0004 | 0.00042 | 0.00042 | 0.00085 | 0.00085 | 0.00085
1989 | 1 | 8 | 0.0009 | 0.0009 | 0.00067 | 0.00074 | 0.00074 | 0.00074 | 0.0004 | 0.00042 | 0.00042 | 0.00085 | 0.00085 | 0.00085
1989 | 1 | 9 | 0.0009 | 0.0009 | 0.00067 | 0.00074 | 0.00074 | 0.00074 | 0.0004 | 0.00042 | 0.00042 | 0.00085 | 0.00085 | 0.00085
1989 | 1 | 10 | 0.0009 | 0.0009 | 0.00067 | 0.00074 | 0.00074 | 0.00074 | 0.0004 | 0.00042 | 0.00042 | 0.00085 | 0.00085 | 0.00085
1989 | 1 | 11 | 0.0009 | 0.0009 | 0.00067 | 0.00074 | 0.00074 | 0.00074 | 0.0004 | 0.00042 | 0.00042 | 0.00085 | 0.00085 | 0.00085
1989 | 1 | 12 | 0.0009 | 0.0009 | 0.00067 | 0.00074 | 0.00074 | 0.00074 | 0.0004 | 0.00042 | 0.00042 | 0.00085 | 0.00085 | 0.00085
1989 | 1 | 13 | 0.0009 | 0.0009 | 0.00067 | 0.00074 | 0.00074 | 0.00074 | 0.0004 | 0.00042 | 0.00042 | 0.00085 | 0.00085 | 0.00085
1989 | 1 | 14 | 0.0009 | 0.0009 | 0.00067 | 0.00074 | 0.00074 | 0.00074 | 0.0004 | 0.00042 | 0.00042 | 0.00085 | 0.00085 | 0.00085
1989 | 1 | 15 | 0.0009 | 0.0009 | 0.00067 | 0.00074 | 0.00074 | 0.00074 | 0.0004 | 0.00042 | 0.00042 | 0.00085 | 0.00085 | 0.00085
1989 | 1 | 16 | 0.0009 | 0.0009 | 0.00067 | 0.00074 | 0.00074 | 0.00074 | 0.0004 | 0.00042 | 0.00042 | 0.00085 | 0.00085 | 0.00085
1989 | 1 | 17 | 0.0009 | 0.0009 | 0.00067 | 0.00074 | 0.00074 | 0.00074 | 0.0004 | 0.00042 | 0.00042 | 0.00085 | 0.00085 | 0.00085
1989 | 1 | 18 | 0.0009 | 0.0009 | 0.00067 | 0.00074 | 0.00074 | 0.00074 | 0.0004 | 0.00042 | 0.00042 | 0.00085 | 0.00085 | 0.00085
1989 | 1 | 19 | 0.0009 | 0.0009 | 0.00067 | 0.00074 | 0.00074 | 0.00074 | 0.0004 | 0.00042 | 0.00042 | 0.00085 | 0.00085 | 0.00085
1989 | 1 | 20 | 0.0009 | 0.0009 | 0.00067 | 0.00074 | 0.00074 | 0.00074 | 0.0004 | 0.00042 | 0.00042 | 0.00085 | 0.00085 | 0.00085
1989 | 1 | 21 | 0.0009 | 0.0009 | 0.00067 | 0.00074 | 0.00074 | 0.00074 | 0.0004 | 0.00042 | 0.00042 | 0.00085 | 0.00085 | 0.00085
1989 | 1 | 22 | 0.0009 | 0.0009 | 0.00067 | 0.00074 | 0.00074 | 0.00074 | 0.0004 | 0.00042 | 0.00042 | 0.00085 | 0.00085 | 0.00085
1989 | 1 | 23 | 0.0009 | 0.0009 | 0.00067 | 0.00074 | 0.00074 | 0.00074 | 0.0004 | 0.00042 | 0.00042 | 0.00085 | 0.00085 | 0.00085
1989 | 1 | 24 | 0.0009 | 0.0009 | 0.00067 | 0.00074 | 0.00074 | 0.00074 | 0.0004 | 0.00042 | 0.00042 | 0.00085 | 0.00085 | 0.00085
1989 | 1 | 25 | 0.0009 | 0.0009 | 0.00067 | 0.00074 | 0.00074 | 0.00074 | 0.0004 | 0.00042 | 0.00042 | 0.00085 | 0.00085 | 0.00085
1989 | 1 | 26 | 0.0009 | 0.0009 | 0.00067 | 0.00074 | 0.00074 | 0.00074 | 0.0004 | 0.00042 | 0.00042 | 0.00085 | 0.00085 | 0.00085
1989 | 1 | 27 | 0.0009 | 0.0009 | 0.00067 | 0.00074 | 0.00074 | 0.00074 | 0.0004 | 0.00042 | 0.00042 | 0.00085 | 0.00085 | 0.00085
1989 | 1 | 28 | 0.0009 | 0.0009 | 0.00067 | 0.00074 | 0.00074 | 0.00074 | 0.0004 | 0.00042 | 0.00042 | 0.00085 | 0.00085 | 0.00085
1989 | 1 | 29 | 0.0009 | 0.0009 | 0.00067 | 0.00074 | 0.00074 | 0.00074 | 0.0004 | 0.00042 | 0.00042 | 0.00085 | 0.00085 | 0.00085
1989 | 1 | 30 | 0.0009 | 0.0009 | 0.00067 | 0.00074 | 0.00074 | 0.00074 | 0.0004 | 0.00042 | 0.00042 | 0.00085 | 0.00085 | 0.00085
1989 | 1 | 31 | 0.0009 | 0.0009 | 0.00067 | 0.00074 | 0.00074 | 0.00074 | 0.0004 | 0.00042 | 0.00042 | 0.00085 | 0.00085 | 0.00085
1989 | 2 | 1 | 0.0009 | 0.0009 | 0.00067 | 0.00074 | 0.00074 | 0.00074 | 0.0004 | 0.00042 | 0.00042 | 0.00085 | 0.00085 | 0.00085
1989 | 2 | 2 | 0.0009 | 0.0009 | 0.00067 | 0.00074 | 0.00074 | 0.00074 | 0.0004 | 0.00042 | 0.00042 | 0.00085 | 0.00085 | 0.00085
1989 | 2 | 3 | 0.0009 | 0.0009 | 0.00067 | 0.00074 | 0.00074 | 0.00074 | 0.0004 | 0.00042 | 0.00042 | 0.00085 | 0.00085 | 0.00085
1989 | 2 | 4 | 0.0009 | 0.0009 | 0.00067 | 0.00074 | 0.00074 | 0.00074 | 0.0004 | 0.00042 | 0.00042 | 0.00085 | 0.00085 | 0.00085
1989 | 2 | 5 | 0.0009 | 0.0009 | 0.00067 | 0.00074 | 0.00074 | 0.00074 | 0.0004 | 0.00042 | 0.00042 | 0.00085 | 0.00085 | 0.00085
1989 | 2 | 6 | 0.0009 | 0.0009 | 0.00067 | 0.00074 | 0.00074 | 0.00074 | 0.0004 | 0.00042 | 0.00042 | 0.00085 | 0.00085 | 0.00085
1989 | 2 | 7 | 0.0009 | 0.0009 | 0.00067 | 0.00074 | 0.00074 | 0.00074 | 0.0004 | 0.00042 | 0.00042 | 0.00085 | 0.00085 | 0.00085
1989 | 2 | 8 | 0.0009 | 0.0009 | 0.00067 | 0.00074 | 0.00074 | 0.00074 | 0.0004 | 0.00042 | 0.00042 | 0.00085 | 0.00085 | 0.00085
1989 | 2 | 9 | 0.0009 | 0.0009 | 0.00067 | 0.00074 | 0.00074 | 0.00074 | 0.0004 | 0.00042 | 0.00042 | 0.00085 | 0.00085 | 0.00085
1989 | 2 | 10 | 0.0009 | 0.0009 | 0.00067 | 0.00074 | 0.00074 | 0.00074 | 0.0004 | 0.00042 | 0.00042 | 0.00085 | 0.00085 | 0.00085
1989 | 2 | 11 | 0.0009 | 0.0009 | 0.00067 | 0.00074 | 0.00074 | 0.00074 | 0.0004 | 0.00042 | 0.00042 | 0.00085 | 0.00085 | 0.00085
1989 | 2 | 12 | 0.0009 | 0.0009 | 0.00067 | 0.00074 | 0.00074 | 0.00074 | 0.0004 | 0.00042 | 0.00042 | 0.00085 | 0.00085 | 0.00085
1989 | 2 | 13 | 0.0009 | 0.0009 | 0.00067 | 0.00074 | 0.00074 | 0.00074 | 0.0004 | 0.00042 | 0.00042 | 0.00085 | 0.00085 | 0.00085
1989 | 2 | 14 | 0.0009 | 0.0009 | 0.00067 | 0.00074 | 0.00074 | 0.00074 | 0.0004 | 0.00042 | 0.00042 | 0.00085 | 0.00085 | 0.00085
1989 | 2 | 15 | 0.0009 | 0.0009 | 0.00067 | 0.00074 | 0.00074 | 0.00074 | 0.0004 | 0.00042 | 0.00042 | 0.00085 | 0.00085 | 0.00085
1989 | 2 | 16 | 0.0009 | 0.0009 | 0.00067 | 0.00074 | 0.00074 | 0.00074 | 0.0004 | 0.00042 | 0.00042 | 0.00085 | 0.00085 | 0.00085
1989 | 2 | 17 | 0.0009 | 0.0009 | 0.00067 | 0.00074 | 0.00074 | 0.00074 | 0.0004 | 0.00042 | 0.00042 | 0.00085 | 0.00085 | 0.00085
1989 | 2 | 18 | 0.0009 | 0.0009 | 0.00067 | 0.00074 | 0.00074 | 0.00074 | 0.0004 | 0.00042 | 0.00042 | 0.00085 | 0.00085 | 0.00085
1989 | 2 | 19 | 0.0009 | 0.0009 | 0.00067 | 0.00074 | 0.00074 | 0.00074 | 0.0004 | 0.00042 | 0.00042 | 0.00085 | 0.00085 | 0.00085
1989 | 2 | 20 | 0.0009 | 0.0009 | 0.00067 | 0.00074 | 0.00074 | 0.00074 | 0.0004 | 0.00042 | 0.00042 | 0.00085 | 0.00085 | 0.00085
1989 | 2 | 21 | 0.0009 | 0.0009 | 0.00067 | 0.00074 | 0.00074 | 0.00074 | 0.0004 | 0.00042 | 0.00042 | 0.00085 | 0.00085 | 0.00085
1989 | 2 | 22 | 0.0009 | 0.0009 | 0.00067 | 0.00074 | 0.00074 | 0.00074 | 0.0004 | 0.00042 | 0.00042 | 0.00085 | 0.00085 | 0.00085
1989 | 2 | 23 | 0.0009 | 0.0009 | 0.00067 | 0.00074 | 0.00074 | 0.00074 | 0.0004 | 0.00042 | 0.00042 | 0.00085 | 0.00085 | 0.00085
1989 | 2 | 24 | 0.0009 | 0.0009 | 0.00067 | 0.00074 | 0.00074 | 0.00074 | 0.0004 | 0.00042 | 0.00042 | 0.00085 | 0.00085 | 0.00085
1989 | 2 | 25 | 0.0009 | 0.0009 | 0.00067 | 0.00074 | 0.00074 | 0.00074 | 0.0004 | 0.00042 | 0.00042 | 0.00085 | 0.00085 | 0.00085
1989 | 2 | 26 | 0.0009 | 0.0009 | 0.00067 | 0.00074 | 0.00074 | 0.00074 | 0.0004 | 0.00042 | 0.00042 | 0.00085 | 0.00085 | 0.00085
1989 | 2 | 27 | 0.0009 | 0.0009 | 0.00067 | 0.00074 | 0.00074 | 0.00074 | 0.0004 | 0.00042 | 0.00042 | 0.00085 | 0.00085 | 0.00085
1989 | 2 | 28 | 0.0009 | 0.0009 | 0.00067 | 0.00074 | 0.00074 | 0.00074 | 0.0004 | 0.00042 | 0.00042 | 0.00085 | 0.00085 | 0.00085
1989 | 3 | 1 | 0.0009 | 0.0009 | 0.00067 | 0.00074 | 0.00074 | 0.00074 | 0.0004 | 0.00042 | 0.00042 | 0.00085 | 0.00085 | 0.00085
1989 | 3 | 2 | 0.0009 | 0.0009 | 0.00067 | 0.00074 | 0.00074 | 0.00074 | 0.0004 | 0.00042 | 0.00042 | 0.00085 | 0.00085 | 0.00085
1989 | 3 | 3 | 0.0009 | 0.0009 | 0.00067 | 0.00074 | 0.00074 | 0.00074 | 0.0004 | 0.00042 | 0.00042 | 0.00085 | 0.00085 | 0.00085
1989 | 3 | 4 | 0.0009 | 0.0009 | 0.00067 | 0.00074 | 0.00074 | 0.00074 | 0.0004 | 0.00042 | 0.00042 | 0.00085 | 0.00085 | 0.00085
1989 | 3 | 5 | 0.0009 | 0.0009 | 0.00067 | 0.00074 | 0.00074 | 0.00074 | 0.0004 | 0.00042 | 0.00042 | 0.00085 | 0.00085 | 0.00085
1989 | 3 | 6 | 0.0009 | 0.0009 | 0.00067 | 0.00074 | 0.00074 | 0.00074 | 0.0004 | 0.00042 | 0.00042 | 0.00085 | 0.00085 | 0.00085
1989 | 3 | 7 | 0.0009 | 0.0009 | 0.00067 | 0.00074 | 0.00074 | 0.00074 | 0.0004 | 0.00042 | 0.00042 | 0.00085 | 0.00085 | 0.00085
1989 | 3 | 8 | 0.0009 | 0.0009 | 0.00067 | 0.00074 | 0.00074 | 0.00074 | 0.0004 | 0.00042 | 0.00042 | 0.00085 | 0.00085 | 0.00085
1989 | 3 | 9 | 0.0009 | 0.0009 | 0.00067 | 0.00074 | 0.00074 | 0.00074 | 0.0004 | 0.00042 | 0.00042 | 0.00085 | 0.00085 | 0.00085
1989 | 3 | 10 | 0.0009 | 0.0009 | 0.00067 | 0.00074 | 0.00074 | 0.00074 | 0.0004 | 0.00042 | 0.00042 | 0.00085 | 0.00085 | 0.00085
1989 | 3 | 11 | 0.0009 | 0.0009 | 0.00067 | 0.00074 | 0.00074 | 0.00074 | 0.0004 | 0.00042 | 0.00042 | 0.00085 | 0.00085 | 0.00085
1989 | 3 | 12 | 0.0009 | 0.0009 | 0.00067 | 0.00074 | 0.00074 | 0.00074 | 0.0004 | 0.00042 | 0.00042 | 0.00085 | 0.00085 | 0.00085
1989 | 3 | 13 | 0.0009 | 0.0009 | 0.00067 | 0.00074 | 0.00074 | 0.00074 | 0.0004 | 0.00042 | 0.00042 | 0.00085 | 0.00085 | 0.00085
1989 | 3 | 14 | 0.0009 | 0.0009 | 0.00067 | 0.00074 | 0.00074 | 0.00074 | 0.0004 | 0.00042 | 0.00042 | 0.00085 | 0.00085 | 0.00085
1989 | 3 | 15 | 0.0009 | 0.0009 | 0.00067 | 0.00074 | 0.00074 | 0.00074 | 0.0004 | 0.00042 | 0.00042 | 0.00085 | 0.00085 | 0.00085
1989 | 3 | 16 | 0.0009 | 0.0009 | 0.00067 | 0.00074 | 0.00074 | 0.00074 | 0.0004 | 0.00042 | 0.00042 | 0.00085 | 0.00085 | 0.00085
1989 | 3 | 17 | 0.0009 | 0.0009 | 0.00067 | 0.00074 | 0.00074 | 0.00074 | 0.0004 | 0.00042 | 0.00042 | 0.00085 | 0.00085 | 0.00085
1989 | 3 | 18 | 0.0009 | 0.0009 | 0.00067 | 0.00074 | 0.00074 | 0.00074 | 0.0004 | 0.00042 | 0.00042 | 0.00085 | 0.00085 | 0.00085
1989 | 3 | 19 | 0.0009 | 0.0009 | 0.00067 | 0.00074 | 0.00074 | 0.00074 | 0.0004 | 0.00042 | 0.00042 | 0.00085 | 0.00085 | 0.00085
1989 | 3 | 20 | 0.0009 | 0.0009 | 0.00067 | 0.00074 | 0.00074 | 0.00074 | 0.0004 | 0.00042 | 0.00042 | 0.00085 | 0.00085 | 0.00085
1989 | 3 | 21 | 0.0009 | 0.0009 | 0.00067 | 0.00074 | 0.00074 | 0.00074 | 0.0004 | 0.00042 | 0.00042 | 0.00085 | 0.00085 | 0.00085
1989 | 3 | 22 | 0.0009 | 0.0009 | 0.00067 | 0.00074 | 0.00074 | 0.00074 | 0.0004 | 0.00042 | 0.00042 | 0.00085 | 0.00085 | 0.00085
1989 | 3 | 23 | 0.0009 | 0.0009 | 0.00067 | 0.00074 | 0.00074 | 0.00074 | 0.0004 | 0.00042 | 0.00042 | 0.00085 | 0.00085 | 0.00085
1989 | 3 | 24 | 0.0009 | 0.0009 | 0.00067 | 0.00074 | 0.00074 | 0.00074 | 0.0004 | 0.00042 | 0.00042 | 0.00085 | 0.00085 | 0.00085
1989 | 3 | 25 | 0.0009 | 0.0009 | 0.00067 | 0.00074 | 0.00074 | 0.00074 | 0.0004 | 0.00042 | 0.00042 | 0.00085 | 0.00085 | 0.00085
1989 | 3 | 26 | 0.0009 | 0.0009 | 0.00067 | 0.00074 | 0.00074 | 0.00074 | 0.0004 | 0.00042 | 0.00042 | 0.00085 | 0.00085 | 0.00085
1989 | 3 | 27 | 0.0009 | 0.0009 | 0.00067 | 0.00074 | 0.00074 | 0.00074 | 0.0004 | 0.00042 | 0.00042 | 0.00085 | 0.00085 | 0.00085
1989 | 3 | 28 | 0.0009 | 0.0009 | 0.00067 | 0.00074 | 0.00074 | 0.00074 | 0.0004 | 0.00042 | 0.00042 | 0.00085 | 0.00085 | 0.00085
1989 | 3 | 29 | 0.0009 | 0.0009 | 0.00067 | 0.00074 | 0.00074 | 0.00074 | 0.0004 | 0.00042 | 0.00042 | 0.00085 | 0.00085 | 0.00085
1989 | 3 | 30 | 0.0009 | 0.0009 | 0.00067 | 0.00074 | 0.00074 | 0.00074 | 0.0004 | 0.00042 | 0.00042 | 0.00085 | 0.00085 | 0.00085
1989 | 3 | 31 | 0.0009 | 0.0009 | 0.00067 | 0.00074 | 0.00074 | 0.00074 | 0.0004 | 0.00042 | 0.00042 | 0.00085 | 0.00085 | 0.00085
1989 | 4 | 1 | 0.0009 | 0.0009 | 0.00067 | 0.00074 | 0.00074 | 0.00074 | 0.0004 | 0.00042 | 0.00042 | 0.00085 | 0.00085 | 0.00085
1989 | 4 | 2 | 0.0009 | 0.0009 | 0.00067 | 0.00074 | 0.00074 | 0.00074 | 0.0004 | 0.00042 | 0.00042 | 0.00085 | 0.00085 | 0.00085
1989 | 4 | 3 | 0.0009 | 0.0009 | 0.00067 | 0.00074 | 0.00074 | 0.00074 | 0.0004 | 0.00042 | 0.00042 | 0.00085 | 0.00085 | 0.00085
1989 | 4 | 4 | 0.0009 | 0.0009 | 0.00067 | 0.00074 | 0.00074 | 0.00074 | 0.0004 | 0.00042 | 0.00042 | 0.00085 | 0.00085 | 0.00085
1989 | 4 | 5 | 0.0009 | 0.0009 | 0.00067 | 0.00074 | 0.00074 | 0.00074 | 0.0004 | 0.00042 | 0.00042 | 0.00085 | 0.00085 | 0.00085
1989 | 4 | 6 | 0.0009 | 0.0009 | 0.00067 | 0.00074 | 0.00074 | 0.00074 | 0.0004 | 0.00042 | 0.00042 | 0.00085 | 0.00085 | 0.00085
1989 | 4 | 7 | 0.0009 | 0.0009 | 0.00067 | 0.00074 | 0.00074 | 0.00074 | 0.0004 | 0.00042 | 0.00042 | 0.00085 | 0.00085 | 0.00085
1989 | 4 | 8 | 0.0009 | 0.0009 | 0.00067 | 0.00074 | 0.00074 | 0.00074 | 0.0004 | 0.00042 | 0.00042 | 0.00085 | 0.00085 | 0.00085
1989 | 4 | 9 | 0.0009 | 0.0009 | 0.00067 | 0.00074 | 0.00074 | 0.00074 | 0.0004 | 0.00042 | 0.00042 | 0.00085 | 0.00085 | 0.00085
1989 | 4 | 10 | 0.0009 | 0.0009 | 0.00067 | 0.00074 | 0.00074 | 0.00074 | 0.0004 | 0.00042 | 0.00042 | 0.00085 | 0.00085 | 0.00085
1989 | 4 | 11 | 0.0009 | 0.0009 | 0.00067 | 0.00074 | 0.00074 | 0.00074 | 0.0004 | 0.00042 | 0.00042 | 0.00085 | 0.00085 | 0.00085
1989 | 4 | 12 | 0.0009 | 0.0009 | 0.00067 | 0.00074 | 0.00074 | 0.00074 | 0.0004 | 0.00042 | 0.00042 | 0.00085 | 0.00085 | 0.00085
1989 | 4 | 13 | 0.0009 | 0.0009 | 0.00067 | 0.00074 | 0.00074 | 0.00074 | 0.0004 | 0.00042 | 0.00042 | 0.00085 | 0.00085 | 0.00085
1989 | 4 | 14 | 0.0009 | 0.0009 | 0.00067 | 0.00074 | 0.00074 | 0.00074 | 0.0004 | 0.00042 | 0.00042 | 0.00085 | 0.00085 | 0.00085
1989 | 4 | 15 | 0.0009 | 0.0009 | 0.00067 | 0.00074 | 0.00074 | 0.00074 | 0.0004 | 0.00042 | 0.00042 | 0.00085 | 0.00085 | 0.00085
1989 | 4 | 16 | 0.0009 | 0.0009 | 0.00067 | 0.00074 | 0.00074 | 0.00074 | 0.0004 | 0.00042 | 0.00042 | 0.00085 | 0.00085 | 0.00085
1989 | 4 | 17 | 0.0009 | 0.0009 | 0.00067 | 0.00074 | 0.00074 | 0.00074 | 0.0004 | 0.00042 | 0.00042 | 0.00085 | 0.00085 | 0.00085
1989 | 4 | 18 | 0.0009 | 0.0009 | 0.00067 | 0.00074 | 0.00074 | 0.00074 | 0.0004 | 0.00042 | 0.00042 | 0.00085 | 0.00085 | 0.00085
1989 | 4 | 19 | 0.0009 | 0.0009 | 0.00067 | 0.00074 | 0.00074 | 0.00074 | 0.0004 | 0.00042 | 0.00042 | 0.00085 | 0.00085 | 0.00085
1989 | 4 | 20 | 0.0009 | 0.0009 | 0.00067 | 0.00074 | 0.00074 | 0.00074 | 0.0004 | 0.00042 | 0.00042 | 0.00085 | 0.00085 | 0.00085
1989 | 4 | 21 | 0.0009 | 0.0009 | 0.00067 | 0.00074 | 0.00074 | 0.00074 | 0.0004 | 0.00042 | 0.00042 | 0.00085 | 0.00085 | 0.00085
1989 | 4 | 22 | 0.0009 | 0.0009 | 0.00067 | 0.00074 | 0.00074 | 0.00074 | 0.0004 | 0.00042 | 0.00042 | 0.00085 | 0.00085 | 0.00085
1989 | 4 | 23 | 0.0009 | 0.0009 | 0.00067 | 0.00074 | 0.00074 | 0.00074 | 0.0004 | 0.00042 | 0.00042 | 0.00085 | 0.00085 | 0.00085
1989 | 4 | 24 | 0.0009 | 0.0009 | 0.00067 | 0.00074 | 0.00074 | 0.00074 | 0.0004 | 0.00042 | 0.00042 | 0.00085 | 0.00085 | 0.00085
1989 | 4 | 25 | 0.0009 | 0.0009 | 0.00067 | 0.00074 | 0.00074 | 0.00074 | 0.0004 | 0.00042 | 0.00042 | 0.00085 | 0.00085 | 0.00085
1989 | 4 | 26 | 0.0009 | 0.0009 | 0.00067 | 0.00074 | 0.00074 | 0.00074 | 0.0004 | 0.00042 | 0.00042 | 0.00085 | 0.00085 | 0.00085
1989 | 4 | 27 | 0.0009 | 0.0009 | 0.00067 | 0.00074 | 0.00074 | 0.00074 | 0.0004 | 0.00042 | 0.00042 | 0.00085 | 0.00085 | 0.00085
1989 | 4 | 28 | 0.0009 | 0.0009 | 0.00067 | 0.00074 | 0.00074 | 0.00074 | 0.0004 | 0.00042 | 0.00042 | 0.00085 | 0.00085 | 0.00085
1989 | 4 | 29 | 0.0009 | 0.0009 | 0.00067 | 0.00074 | 0.00074 | 0.00074 | 0.0004 | 0.00042 | 0.00042 | 0.00085 | 0.00085 | 0.00085
1989 | 4 | 30 | 0.0009 | 0.0009 | 0.00067 | 0.00074 | 0.00074 | 0.00074 | 0.0004 | 0.00042 | 0.00042 | 0.00085 | 0.00085 | 0.00085
1989 | 5 | 1 | 0.0009 | 0.0009 | 0.00067 | 0.00074 | 0.00074 | 0.00074 | 0.0004 | 0.00042 | 0.00042 | 0.00085 | 0.00085 | 0.00085
1989 | 5 | 2 | 0.0009 | 0.0009 | 0.00067 | 0.00074 | 0.00074 | 0.00074 | 0.0004 | 0.00042 | 0.00042 | 0.00085 | 0.00085 | 0.00085
1989 | 5 | 3 | 0.0009 | 0.0009 | 0.00067 | 0.00074 | 0.00074 | 0.00074 | 0.0004 | 0.00042 | 0.00042 | 0.00085 | 0.00085 | 0.00085
1989 | 5 | 4 | 0.0009 | 0.0009 | 0.00067 | 0.00074 | 0.00074 | 0.00074 | 0.0004 | 0.00042 | 0.00042 | 0.00085 | 0.00085 | 0.00085
1989 | 5 | 5 | 0.0009 | 0.0009 | 0.00067 | 0.00074 | 0.00074 | 0.00074 | 0.0004 | 0.00042 | 0.00042 | 0.00085 | 0.00085 | 0.00085
1989 | 5 | 6 | 0.0009 | 0.0009 | 0.00067 | 0.00074 | 0.00074 | 0.00074 | 0.0004 | 0.00042 | 0.00042 | 0.00085 | 0.00085 | 0.00085
1989 | 5 | 7 | 0.0009 | 0.0009 | 0.00067 | 0.00074 | 0.00074 | 0.00074 | 0.0004 | 0.00042 | 0.00042 | 0.00085 | 0.00085 | 0.00085
1989 | 5 | 8 | 0.0009 | 0.0009 | 0.00067 | 0.00074 | 0.00074 | 0.00074 | 0.0004 | 0.00042 | 0.00042 | 0.00085 | 0.00085 | 0.00085
1989 | 5 | 9 | 0.0009 | 0.0009 | 0.00067 | 0.00074 | 0.00074 | 0.00074 | 0.0004 | 0.00042 | 0.00042 | 0.00085 | 0.00085 | 0.00085
1989 | 5 | 10 | 0.0009 | 0.0009 | 0.00067 | 0.00074 | 0.00074 | 0.00074 | 0.0004 | 0.00042 | 0.00042 | 0.00085 | 0.00085 | 0.00085
1989 | 5 | 11 | 0.0009 | 0.0009 | 0.00067 | 0.00074 | 0.00074 | 0.00074 | 0.0004 | 0.00042 | 0.00042 | 0.00085 | 0.00085 | 0.00085
1989 | 5 | 12 | 0.0009 | 0.0009 | 0.00067 | 0.00074 | 0.00074 | 0.00074 | 0.0004 | 0.00042 | 0.00042 | 0.00085 | 0.00085 | 0.00085
1989 | 5 | 13 | 0.0009 | 0.0009 | 0.00067 | 0.00074 | 0.00074 | 0.00074 | 0.0004 | 0.00042 | 0.00042 | 0.00085 | 0.00085 | 0.00085
1989 | 5 | 14 | 0.0009 | 0.0009 | 0.00067 | 0.00074 | 0.00074 | 0.00074 | 0.0004 | 0.00042 | 0.00042 | 0.00085 | 0.00085 | 0.00085
1989 | 5 | 15 | 0.0009 | 0.0009 | 0.00067 | 0.00074 | 0.00074 | 0.00074 | 0.0004 | 0.00042 | 0.00042 | 0.00085 | 0.00085 | 0.00085
1989 | 5 | 16 | 0.0009 | 0.0009 | 0.00067 | 0.00074 | 0.00074 | 0.00074 | 0.0004 | 0.00042 | 0.00042 | 0.00085 | 0.00085 | 0.00085
1989 | 5 | 17 | 0.0009 | 0.0009 | 0.00067 | 0.00074 | 0.00074 | 0.00074 | 0.0004 | 0.00042 | 0.00042 | 0.00085 | 0.00085 | 0.00085
1989 | 5 | 18 | 0.0009 | 0.0009 | 0.00067 | 0.00074 | 0.00074 | 0.00074 | 0.0004 | 0.00042 | 0.00042 | 0.00085 | 0.00085 | 0.00085
1989 | 5 | 19 | 0.0009 | 0.0009 | 0.00067 | 0.00074 | 0.00074 | 0.00074 | 0.0004 | 0.00042 | 0.00042 | 0.00085 | 0.00085 | 0.00085
1989 | 5 | 20 | 0.0009 | 0.0009 | 0.00067 | 0.00074 | 0.00074 | 0.00074 | 0.0004 | 0.00042 | 0.00042 | 0.00085 | 0.00085 | 0.00085
1989 | 5 | 21 | 0.0009 | 0.0009 | 0.00067 | 0.00074 | 0.00074 | 0.00074 | 0.0004 | 0.00042 | 0.00042 | 0.00085 | 0.00085 | 0.00085
1989 | 5 | 22 | 0.0009 | 0.0009 | 0.00067 | 0.00074 | 0.00074 | 0.00074 | 0.0004 | 0.00042 | 0.00042 | 0.00085 | 0.00085 | 0.00085
1989 | 5 | 23 | 0.0009 | 0.0009 | 0.00067 | 0.00074 | 0.00074 | 0.00074 | 0.0004 | 0.00042 | 0.00042 | 0.00085 | 0.00085 | 0.00085
1989 | 5 | 24 | 0.0009 | 0.0009 | 0.00067 | 0.00074 | 0.00074 | 0.00074 | 0.0004 | 0.00042 | 0.00042 | 0.00085 | 0.00085 | 0.00085
1989 | 5 | 25 | 0.0009 | 0.0009 | 0.00067 | 0.00074 | 0.00074 | 0.00074 | 0.0004 | 0.00042 | 0.00042 | 0.00085 | 0.00085 | 0.00085
1989 | 5 | 26 | 0.0009 | 0.0009 | 0.00067 | 0.00074 | 0.00074 | 0.00074 | 0.0004 | 0.00042 | 0.00042 | 0.00085 | 0.00085 | 0.00085
1989 | 5 | 27 | 0.0009 | 0.0009 | 0.00067 | 0.00074 | 0.00074 | 0.00074 | 0.0004 | 0.00042 | 0.00042 | 0.00085 | 0.00085 | 0.00085
1989 | 5 | 28 | 0.0009 | 0.0009 | 0.00067 | 0.00074 | 0.00074 | 0.00074 | 0.0004 | 0.00042 | 0.00042 | 0.00085 | 0.00085 | 0.00085
1989 | 5 | 29 | 0.0009 | 0.0009 | 0.00067 | 0.00074 | 0.00074 | 0.00074 | 0.0004 | 0.00042 | 0.00042 | 0.00085 | 0.00085 | 0.00085
1989 | 5 | 30 | 0.0009 | 0.0009 | 0.00067 | 0.00074 | 0.00074 | 0.00074 | 0.0004 | 0.00042 | 0.00042 | 0.00085 | 0.00085 | 0.00085
1989 | 5 | 31 | 0.0009 | 0.0009 | 0.00067 | 0.00074 | 0.00074 | 0.00074 | 0.0004 | 0.00042 | 0.00042 | 0.00085 | 0.00085 | 0.00085
1989 | 6 | 1 | 0.0009 | 0.0009 | 0.00067 | 0.00074 | 0.00074 | 0.00074 | 0.0004 | 0.00042 | 0.00042 | 0.00085 | 0.00085 | 0.00085
1989 | 6 | 2 | 0.0009 | 0.0009 | 0.00067 | 0.00074 | 0.00074 | 0.00074 | 0.0004 | 0.00042 | 0.00042 | 0.00085 | 0.00085 | 0.00085
1989 | 6 | 3 | 0.0009 | 0.0009 | 0.00067 | 0.00074 | 0.00074 | 0.00074 | 0.0004 | 0.00042 | 0.00042 | 0.00085 | 0.00085 | 0.00085
1989 | 6 | 4 | 0.0009 | 0.0009 | 0.00067 | 0.00074 | 0.00074 | 0.00074 | 0.0004 | 0.00042 | 0.00042 | 0.00085 | 0.00085 | 0.00085
1989 | 6 | 5 | 0.0009 | 0.0009 | 0.00067 | 0.00074 | 0.00074 | 0.00074 | 0.0004 | 0.00042 | 0.00042 | 0.00085 | 0.00085 | 0.00085
1989 | 6 | 6 | 0.0009 | 0.0009 | 0.00067 | 0.00074 | 0.00074 | 0.00074 | 0.0004 | 0.00042 | 0.00042 | 0.00085 | 0.00085 | 0.00085
1989 | 6 | 7 | 0.0009 | 0.0009 | 0.00067 | 0.00074 | 0.00074 | 0.00074 | 0.0004 | 0.00042 | 0.00042 | 0.00085 | 0.00085 | 0.00085
1989 | 6 | 8 | 0.0009 | 0.0009 | 0.00067 | 0.00074 | 0.00074 | 0.00074 | 0.0004 | 0.00042 | 0.00042 | 0.00085 | 0.00085 | 0.00085
1989 | 6 | 9 | 0.0009 | 0.0009 | 0.00067 | 0.00074 | 0.00074 | 0.00074 | 0.0004 | 0.00042 | 0.00042 | 0.00085 | 0.00085 | 0.00085
1989 | 6 | 10 | 0.0009 | 0.0009 | 0.00067 | 0.00074 | 0.00074 | 0.00074 | 0.0004 | 0.00042 | 0.00042 | 0.00085 | 0.00085 | 0.00085
1989 | 6 | 11 | 0.0009 | 0.0009 | 0.00067 | 0.00074 | 0.00074 | 0.00074 | 0.0004 | 0.00042 | 0.00042 | 0.00085 | 0.00085 | 0.00085
1989 | 6 | 12 | 0.0009 | 0.0009 | 0.00067 | 0.00074 | 0.00074 | 0.00074 | 0.0004 | 0.00042 | 0.00042 | 0.00085 | 0.00085 | 0.00085
1989 | 6 | 13 | 0.0009 | 0.0009 | 0.00067 | 0.00074 | 0.00074 | 0.00074 | 0.0004 | 0.00042 | 0.00042 | 0.00085 | 0.00085 | 0.00085
1989 | 6 | 14 | 0.0009 | 0.0009 | 0.00067 | 0.00074 | 0.00074 | 0.00074 | 0.0004 | 0.00042 | 0.00042 | 0.00085 | 0.00085 | 0.00085
1989 | 6 | 15 | 0.0009 | 0.0009 | 0.00067 | 0.00074 | 0.00074 | 0.00074 | 0.0004 | 0.00042 | 0.00042 | 0.00085 | 0.00085 | 0.00085
1989 | 6 | 16 | 0.0009 | 0.0009 | 0.00067 | 0.00074 | 0.00074 | 0.00074 | 0.0004 | 0.00042 | 0.00042 | 0.00085 | 0.00085 | 0.00085
1989 | 6 | 17 | 0.0009 | 0.0009 | 0.00067 | 0.00074 | 0.00074 | 0.00074 | 0.0004 | 0.00042 | 0.00042 | 0.00085 | 0.00085 | 0.00085
1989 | 6 | 18 | 0.0009 | 0.0009 | 0.00067 | 0.00074 | 0.00074 | 0.00074 | 0.0004 | 0.00042 | 0.00042 | 0.00085 | 0.00085 | 0.00085
1989 | 6 | 19 | 0.0009 | 0.0009 | 0.00067 | 0.00074 | 0.00074 | 0.00074 | 0.0004 | 0.00042 | 0.00042 | 0.00085 | 0.00085 | 0.00085
1989 | 6 | 20 | 0.0009 | 0.0009 | 0.00067 | 0.00074 | 0.00074 | 0.00074 | 0.0004 | 0.00042 | 0.00042 | 0.00085 | 0.00085 | 0.00085
1989 | 6 | 21 | 0.0009 | 0.0009 | 0.00067 | 0.00074 | 0.00074 | 0.00074 | 0.0004 | 0.00042 | 0.00042 | 0.00085 | 0.00085 | 0.00085
1989 | 6 | 22 | 0.0009 | 0.0009 | 0.00067 | 0.00074 | 0.00074 | 0.00074 | 0.0004 | 0.00042 | 0.00042 | 0.00085 | 0.00085 | 0.00085
1989 | 6 | 23 | 0.0009 | 0.0009 | 0.00067 | 0.00074 | 0.00074 | 0.00074 | 0.0004 | 0.00042 | 0.00042 | 0.00085 | 0.00085 | 0.00085
1989 | 6 | 24 | 0.0009 | 0.0009 | 0.00067 | 0.00074 | 0.00074 | 0.00074 | 0.0004 | 0.00042 | 0.00042 | 0.00085 | 0.00085 | 0.00085
1989 | 6 | 25 | 0.0009 | 0.0009 | 0.00067 | 0.00074 | 0.00074 | 0.00074 | 0.0004 | 0.00042 | 0.00042 | 0.00085 | 0.00085 | 0.00085
1989 | 6 | 26 | 0.0009 | 0.0009 | 0.00067 | 0.00074 | 0.00074 | 0.00074 | 0.0004 | 0.00042 | 0.00042 | 0.00085 | 0.00085 | 0.00085
1989 | 6 | 27 | 0.0009 | 0.0009 | 0.00067 | 0.00074 | 0.00074 | 0.00074 | 0.0004 | 0.00042 | 0.00042 | 0.00085 | 0.00085 | 0.00085
1989 | 6 | 28 | 0.0009 | 0.0009 | 0.00067 | 0.00074 | 0.00074 | 0.00074 | 0.0004 | 0.00042 | 0.00042 | 0.00085 | 0.00085 | 0.00085
1989 | 6 | 29 | 0.0009 | 0.0009 | 0.00067 | 0.00074 | 0.00074 | 0.00074 | 0.0004 | 0.00042 | 0.00042 | 0.00085 | 0.00085 | 0.00085
1989 | 6 | 30 | 0.0009 | 0.0009 | 0.00067 | 0.00074 | 0.00074 | 0.00074 | 0.0004 | 0.00042 | 0.00042 | 0.00085 | 0.00085 | 0.00085
1989 | 7 | 1 | 0.0009 | 0.0009 | 0.00067 | 0.00074 | 0.00074 | 0.00074 | 0.0004 | 0.00042 | 0.00042 | 0.00085 | 0.00085 | 0.00085
1989 | 7 | 2 | 0.0009 | 0.0009 | 0.00067 | 0.00074 | 0.00074 | 0.00074 | 0.0004 | 0.00042 | 0.00042 | 0.00085 | 0.00085 | 0.00085
1989 | 7 | 3 | 0.0009 | 0.0009 | 0.00067 | 0.00074 | 0.00074 | 0.00074 | 0.0004 | 0.00042 | 0.00042 | 0.00085 | 0.00085 | 0.00085
1989 | 7 | 4 | 0.0009 | 0.0009 | 0.00067 | 0.00074 | 0.00074 | 0.00074 | 0.0004 | 0.00042 | 0.00042 | 0.00085 | 0.00085 | 0.00085
1989 | 7 | 5 | 0.0009 | 0.0009 | 0.00067 | 0.00074 | 0.00074 | 0.00074 | 0.0004 | 0.00042 | 0.00042 | 0.00085 | 0.00085 | 0.00085
1989 | 7 | 6 | 0.0009 | 0.0009 | 0.00067 | 0.00074 | 0.00074 | 0.00074 | 0.0004 | 0.00042 | 0.00042 | 0.00085 | 0.00085 | 0.00085
1989 | 7 | 7 | 0.0009 | 0.0009 | 0.00067 | 0.00074 | 0.00074 | 0.00074 | 0.0004 | 0.00042 | 0.00042 | 0.00085 | 0.00085 | 0.00085
1989 | 7 | 8 | 0.0009 | 0.0009 | 0.00067 | 0.00074 | 0.00074 | 0.00074 | 0.0004 | 0.00042 | 0.00042 | 0.00085 | 0.00085 | 0.00085
1989 | 7 | 9 | 0.0009 | 0.0009 | 0.00067 | 0.00074 | 0.00074 | 0.00074 | 0.0004 | 0.00042 | 0.00042 | 0.00085 | 0.00085 | 0.00085
1989 | 7 | 10 | 0.0009 | 0.0009 | 0.00067 | 0.00074 | 0.00074 | 0.00074 | 0.0004 | 0.00042 | 0.00042 | 0.00085 | 0.00085 | 0.00085
1989 | 7 | 11 | 0.0009 | 0.0009 | 0.00067 | 0.00074 | 0.00074 | 0.00074 | 0.0004 | 0.00042 | 0.00042 | 0.00085 | 0.00085 | 0.00085
1989 | 7 | 12 | 0.0009 | 0.0009 | 0.00067 | 0.00074 | 0.00074 | 0.00074 | 0.0004 | 0.00042 | 0.00042 | 0.00085 | 0.00085 | 0.00085
1989 | 7 | 13 | 0.0009 | 0.0009 | 0.00067 | 0.00074 | 0.00074 | 0.00074 | 0.0004 | 0.00042 | 0.00042 | 0.00085 | 0.00085 | 0.00085
1989 | 7 | 14 | 0.0009 | 0.0009 | 0.00067 | 0.00074 | 0.00074 | 0.00074 | 0.0004 | 0.00042 | 0.00042 | 0.00085 | 0.00085 | 0.00085
1989 | 7 | 15 | 0.0009 | 0.0009 | 0.00067 | 0.00074 | 0.00074 | 0.00074 | 0.0004 | 0.00042 | 0.00042 | 0.00085 | 0.00085 | 0.00085
1989 | 7 | 16 | 0.0009 | 0.0009 | 0.00067 | 0.00074 | 0.00074 | 0.00074 | 0.0004 | 0.00042 | 0.00042 | 0.00085 | 0.00085 | 0.00085
1989 | 7 | 17 | 0.0009 | 0.0009 | 0.00067 | 0.00074 | 0.00074 | 0.00074 | 0.0004 | 0.00042 | 0.00042 | 0.00085 | 0.00085 | 0.00085
1989 | 7 | 18 | 0.0009 | 0.0009 | 0.00067 | 0.00074 | 0.00074 | 0.00074 | 0.0004 | 0.00042 | 0.00042 | 0.00085 | 0.00085 | 0.00085
1989 | 7 | 19 | 0.0009 | 0.0009 | 0.00067 | 0.00074 | 0.00074 | 0.00074 | 0.0004 | 0.00042 | 0.00042 | 0.00085 | 0.00085 | 0.00085
1989 | 7 | 20 | 0.0009 | 0.0009 | 0.00067 | 0.00074 | 0.00074 | 0.00074 | 0.0004 | 0.00042 | 0.00042 | 0.00085 | 0.00085 | 0.00085
1989 | 7 | 21 | 0.0009 | 0.0009 | 0.00067 | 0.00074 | 0.00074 | 0.00074 | 0.0004 | 0.00042 | 0.00042 | 0.00085 | 0.00085 | 0.00085
1989 | 7 | 22 | 0.0009 | 0.0009 | 0.00067 | 0.00074 | 0.00074 | 0.00074 | 0.0004 | 0.00042 | 0.00042 | 0.00085 | 0.00085 | 0.00085
1989 | 7 | 23 | 0.0009 | 0.0009 | 0.00067 | 0.00074 | 0.00074 | 0.00074 | 0.0004 | 0.00042 | 0.00042 | 0.00085 | 0.00085 | 0.00085
1989 | 7 | 24 | 0.0009 | 0.0009 | 0.00067 | 0.00074 | 0.00074 | 0.00074 | 0.0004 | 0.00042 | 0.00042 | 0.00085 | 0.00085 | 0.00085
1989 | 7 | 25 | 0.0009 | 0.0009 | 0.00067 | 0.00074 | 0.00074 | 0.00074 | 0.0004 | 0.00042 | 0.00042 | 0.00085 | 0.00085 | 0.00085
1989 | 7 | 26 | 0.0009 | 0.0009 | 0.00067 | 0.00074 | 0.00074 | 0.00074 | 0.0004 | 0.00042 | 0.00042 | 0.00085 | 0.00085 | 0.00085
1989 | 7 | 27 | 0.0009 | 0.0009 | 0.00067 | 0.00074 | 0.00074 | 0.00074 | 0.0004 | 0.00042 | 0.00042 | 0.00085 | 0.00085 | 0.00085
1989 | 7 | 28 | 0.0009 | 0.0009 | 0.00067 | 0.00074 | 0.00074 | 0.00074 | 0.0004 | 0.00042 | 0.00042 | 0.00085 | 0.00085 | 0.00085
1989 | 7 | 29 | 0.0009 | 0.0009 | 0.00067 | 0.00074 | 0.00074 | 0.00074 | 0.0004 | 0.00042 | 0.00042 | 0.00085 | 0.00085 | 0.00085
1989 | 7 | 30 | 0.0009 | 0.0009 | 0.00067 | 0.00074 | 0.00074 | 0.00074 | 0.0004 | 0.00042 | 0.00042 | 0.00085 | 0.00085 | 0.00085
1989 | 7 | 31 | 0.0009 | 0.0009 | 0.00067 | 0.00074 | 0.00074 | 0.00074 | 0.0004 | 0.00042 | 0.00042 | 0.00085 | 0.00085 | 0.00085
1989 | 8 | 1 | 0.0009 | 0.0009 | 0.00067 | 0.00074 | 0.00074 | 0.00074 | 0.0004 | 0.00042 | 0.00042 | 0.00085 | 0.00085 | 0.00085
1989 | 8 | 2 | 0.0009 | 0.0009 | 0.00067 | 0.00074 | 0.00074 | 0.00074 | 0.0004 | 0.00042 | 0.00042 | 0.00085 | 0.00085 | 0.00085
1989 | 8 | 3 | 0.0009 | 0.0009 | 0.00067 | 0.00074 | 0.00074 | 0.00074 | 0.0004 | 0.00042 | 0.00042 | 0.00085 | 0.00085 | 0.00085
1989 | 8 | 4 | 0.0009 | 0.0009 | 0.00067 | 0.00074 | 0.00074 | 0.00074 | 0.0004 | 0.00042 | 0.00042 | 0.00085 | 0.00085 | 0.00085
1989 | 8 | 5 | 0.0009 | 0.0009 | 0.00067 | 0.00074 | 0.00074 | 0.00074 | 0.0004 | 0.00042 | 0.00042 | 0.00085 | 0.00085 | 0.00085
1989 | 8 | 6 | 0.0009 | 0.0009 | 0.00067 | 0.00074 | 0.00074 | 0.00074 | 0.0004 | 0.00042 | 0.00042 | 0.00085 | 0.00085 | 0.00085
1989 | 8 | 7 | 0.0009 | 0.0009 | 0.00067 | 0.00074 | 0.00074 | 0.00074 | 0.0004 | 0.00042 | 0.00042 | 0.00085 | 0.00085 | 0.00085
1989 | 8 | 8 | 0.0009 | 0.0009 | 0.00067 | 0.00074 | 0.00074 | 0.00074 | 0.0004 | 0.00042 | 0.00042 | 0.00085 | 0.00085 | 0.00085
1989 | 8 | 9 | 0.0009 | 0.0009 | 0.00067 | 0.00074 | 0.00074 | 0.00074 | 0.0004 | 0.00042 | 0.00042 | 0.00085 | 0.00085 | 0.00085
1989 | 8 | 10 | 0.0009 | 0.0009 | 0.00067 | 0.00074 | 0.00074 | 0.00074 | 0.0004 | 0.00042 | 0.00042 | 0.00085 | 0.00085 | 0.00085
1989 | 8 | 11 | 0.0009 | 0.0009 | 0.00067 | 0.00074 | 0.00074 | 0.00074 | 0.0004 | 0.00042 | 0.00042 | 0.00085 | 0.00085 | 0.00085
1989 | 8 | 12 | 0.0009 | 0.0009 | 0.00067 | 0.00074 | 0.00074 | 0.00074 | 0.0004 | 0.00042 | 0.00042 | 0.00085 | 0.00085 | 0.00085
1989 | 8 | 13 | 0.0009 | 0.0009 | 0.00067 | 0.00074 | 0.00074 | 0.00074 | 0.0004 | 0.00042 | 0.00042 | 0.00085 | 0.00085 | 0.00085
1989 | 8 | 14 | 0.0009 | 0.0009 | 0.00067 | 0.00074 | 0.00074 | 0.00074 | 0.0004 | 0.00042 | 0.00042 | 0.00085 | 0.00085 | 0.00085
1989 | 8 | 15 | 0.0009 | 0.0009 | 0.00067 | 0.00074 | 0.00074 | 0.00074 | 0.0004 | 0.00042 | 0.00042 | 0.00085 | 0.00085 | 0.00085
1989 | 8 | 16 | 0.0009 | 0.0009 | 0.00067 | 0.00074 | 0.00074 | 0.00074 | 0.0004 | 0.00042 | 0.00042 | 0.00085 | 0.00085 | 0.00085
1989 | 8 | 17 | 0.0009 | 0.0009 | 0.00067 | 0.00074 | 0.00074 | 0.00074 | 0.0004 | 0.00042 | 0.00042 | 0.00085 | 0.00085 | 0.00085
1989 | 8 | 18 | 0.0009 | 0.0009 | 0.00067 | 0.00074 | 0.00074 | 0.00074 | 0.0004 | 0.00042 | 0.00042 | 0.00085 | 0.00085 | 0.00085
1989 | 8 | 19 | 0.0009 | 0.0009 | 0.00067 | 0.00074 | 0.00074 | 0.00074 | 0.0004 | 0.00042 | 0.00042 | 0.00085 | 0.00085 | 0.00085
1989 | 8 | 20 | 0.0009 | 0.0009 | 0.00067 | 0.00074 | 0.00074 | 0.00074 | 0.0004 | 0.00042 | 0.00042 | 0.00085 | 0.00085 | 0.00085
1989 | 8 | 21 | 0.0009 | 0.0009 | 0.00067 | 0.00074 | 0.00074 | 0.00074 | 0.0004 | 0.00042 | 0.00042 | 0.00085 | 0.00085 | 0.00085
1989 | 8 | 22 | 0.0009 | 0.0009 | 0.00067 | 0.00074 | 0.00074 | 0.00074 | 0.0004 | 0.00042 | 0.00042 | 0.00085 | 0.00085 | 0.00085
1989 | 8 | 23 | 0.0009 | 0.0009 | 0.00067 | 0.00074 | 0.00074 | 0.00074 | 0.0004 | 0.00042 | 0.00042 | 0.00085 | 0.00085 | 0.00085
1989 | 8 | 24 | 0.0009 | 0.0009 | 0.00067 | 0.00074 | 0.00074 | 0.00074 | 0.0004 | 0.00042 | 0.00042 | 0.00085 | 0.00085 | 0.00085
1989 | 8 | 25 | 0.0009 | 0.0009 | 0.00067 | 0.00074 | 0.00074 | 0.00074 | 0.0004 | 0.00042 | 0.00042 | 0.00085 | 0.00085 | 0.00085
1989 | 8 | 26 | 0.0009 | 0.0009 | 0.00067 | 0.00074 | 0.00074 | 0.00074 | 0.0004 | 0.00042 | 0.00042 | 0.00085 | 0.00085 | 0.00085
1989 | 8 | 27 | 0.0009 | 0.0009 | 0.00067 | 0.00074 | 0.00074 | 0.00074 | 0.0004 | 0.00042 | 0.00042 | 0.00085 | 0.00085 | 0.00085
1989 | 8 | 28 | 0.0009 | 0.0009 | 0.00067 | 0.00074 | 0.00074 | 0.00074 | 0.0004 | 0.00042 | 0.00042 | 0.00085 | 0.00085 | 0.00085
1989 | 8 | 29 | 0.0009 | 0.0009 | 0.00067 | 0.00074 | 0.00074 | 0.00074 | 0.0004 | 0.00042 | 0.00042 | 0.00085 | 0.00085 | 0.00085
1989 | 8 | 30 | 0.0009 | 0.0009 | 0.00067 | 0.00074 | 0.00074 | 0.00074 | 0.0004 | 0.00042 | 0.00042 | 0.00085 | 0.00085 | 0.00085
1989 | 8 | 31 | 0.0009 | 0.0009 | 0.00067 | 0.00074 | 0.00074 | 0.00074 | 0.0004 | 0.00042 | 0.00042 | 0.00085 | 0.00085 | 0.00085
1989 | 9 | 1 | 0.0009 | 0.0009 | 0.00067 | 0.00074 | 0.00074 | 0.00074 | 0.0004 | 0.00042 | 0.00042 | 0.00085 | 0.00085 | 0.00085
1989 | 9 | 2 | 0.0009 | 0.0009 | 0.00067 | 0.00074 | 0.00074 | 0.00074 | 0.0004 | 0.00042 | 0.00042 | 0.00085 | 0.00085 | 0.00085
1989 | 9 | 3 | 0.0009 | 0.0009 | 0.00067 | 0.00074 | 0.00074 | 0.00074 | 0.0004 | 0.00042 | 0.00042 | 0.00085 | 0.00085 | 0.00085
1989 | 9 | 4 | 0.0009 | 0.0009 | 0.00067 | 0.00074 | 0.00074 | 0.00074 | 0.0004 | 0.00042 | 0.00042 | 0.00085 | 0.00085 | 0.00085
1989 | 9 | 5 | 0.0009 | 0.0009 | 0.00067 | 0.00074 | 0.00074 | 0.00074 | 0.0004 | 0.00042 | 0.00042 | 0.00085 | 0.00085 | 0.00085
1989 | 9 | 6 | 0.0009 | 0.0009 | 0.00067 | 0.00074 | 0.00074 | 0.00074 | 0.0004 | 0.00042 | 0.00042 | 0.00085 | 0.00085 | 0.00085
1989 | 9 | 7 | 0.0009 | 0.0009 | 0.00067 | 0.00074 | 0.00074 | 0.00074 | 0.0004 | 0.00042 | 0.00042 | 0.00085 | 0.00085 | 0.00085
1989 | 9 | 8 | 0.0009 | 0.0009 | 0.00067 | 0.00074 | 0.00074 | 0.00074 | 0.0004 | 0.00042 | 0.00042 | 0.00085 | 0.00085 | 0.00085
1989 | 9 | 9 | 0.0009 | 0.0009 | 0.00067 | 0.00074 | 0.00074 | 0.00074 | 0.0004 | 0.00042 | 0.00042 | 0.00085 | 0.00085 | 0.00085
1989 | 9 | 10 | 0.0009 | 0.0009 | 0.00067 | 0.00074 | 0.00074 | 0.00074 | 0.0004 | 0.00042 | 0.00042 | 0.00085 | 0.00085 | 0.00085
1989 | 9 | 11 | 0.0009 | 0.0009 | 0.00067 | 0.00074 | 0.00074 | 0.00074 | 0.0004 | 0.00042 | 0.00042 | 0.00085 | 0.00085 | 0.00085
1989 | 9 | 12 | 0.0009 | 0.0009 | 0.00067 | 0.00074 | 0.00074 | 0.00074 | 0.0004 | 0.00042 | 0.00042 | 0.00085 | 0.00085 | 0.00085
1989 | 9 | 13 | 0.0009 | 0.0009 | 0.00067 | 0.00074 | 0.00074 | 0.00074 | 0.0004 | 0.00042 | 0.00042 | 0.00085 | 0.00085 | 0.00085
1989 | 9 | 14 | 0.0009 | 0.0009 | 0.00067 | 0.00074 | 0.00074 | 0.00074 | 0.0004 | 0.00042 | 0.00042 | 0.00085 | 0.00085 | 0.00085
1989 | 9 | 15 | 0.0009 | 0.0009 | 0.00067 | 0.00074 | 0.00074 | 0.00074 | 0.0004 | 0.00042 | 0.00042 | 0.00085 | 0.00085 | 0.00085
1989 | 9 | 16 | 0.0009 | 0.0009 | 0.00067 | 0.00074 | 0.00074 | 0.00074 | 0.0004 | 0.00042 | 0.00042 | 0.00085 | 0.00085 | 0.00085
1989 | 9 | 17 | 0.0009 | 0.0009 | 0.00067 | 0.00074 | 0.00074 | 0.00074 | 0.0004 | 0.00042 | 0.00042 | 0.00085 | 0.00085 | 0.00085
1989 | 9 | 18 | 0.0009 | 0.0009 | 0.00067 | 0.00074 | 0.00074 | 0.00074 | 0.0004 | 0.00042 | 0.00042 | 0.00085 | 0.00085 | 0.00085
1989 | 9 | 19 | 0.0009 | 0.0009 | 0.00067 | 0.00074 | 0.00074 | 0.00074 | 0.0004 | 0.00042 | 0.00042 | 0.00085 | 0.00085 | 0.00085
1989 | 9 | 20 | 0.0009 | 0.0009 | 0.00067 | 0.00074 | 0.00074 | 0.00074 | 0.0004 | 0.00042 | 0.00042 | 0.00085 | 0.00085 | 0.00085
1989 | 9 | 21 | 0.0009 | 0.0009 | 0.00067 | 0.00074 | 0.00074 | 0.00074 | 0.0004 | 0.00042 | 0.00042 | 0.00085 | 0.00085 | 0.00085
1989 | 9 | 22 | 0.0009 | 0.0009 | 0.00067 | 0.00074 | 0.00074 | 0.00074 | 0.0004 | 0.00042 | 0.00042 | 0.00085 | 0.00085 | 0.00085
1989 | 9 | 23 | 0.0009 | 0.0009 | 0.00067 | 0.00074 | 0.00074 | 0.00074 | 0.0004 | 0.00042 | 0.00042 | 0.00085 | 0.00085 | 0.00085
1989 | 9 | 24 | 0.0009 | 0.0009 | 0.00067 | 0.00074 | 0.00074 | 0.00074 | 0.0004 | 0.00042 | 0.00042 | 0.00085 | 0.00085 | 0.00085
1989 | 9 | 25 | 0.0009 | 0.0009 | 0.00067 | 0.00074 | 0.00074 | 0.00074 | 0.0004 | 0.00042 | 0.00042 | 0.00085 | 0.00085 | 0.00085
1989 | 9 | 26 | 0.0009 | 0.0009 | 0.00067 | 0.00074 | 0.00074 | 0.00074 | 0.0004 | 0.00042 | 0.00042 | 0.00085 | 0.00085 | 0.00085
1989 | 9 | 27 | 0.0009 | 0.0009 | 0.00067 | 0.00074 | 0.00074 | 0.00074 | 0.0004 | 0.00042 | 0.00042 | 0.00085 | 0.00085 | 0.00085
1989 | 9 | 28 | 0.0009 | 0.0009 | 0.00067 | 0.00074 | 0.00074 | 0.00074 | 0.0004 | 0.00042 | 0.00042 | 0.00085 | 0.00085 | 0.00085
1989 | 9 | 29 | 0.0009 | 0.0009 | 0.00067 | 0.00074 | 0.00074 | 0.00074 | 0.0004 | 0.00042 | 0.00042 | 0.00085 | 0.00085 | 0.00085
1989 | 9 | 30 | 0.0009 | 0.0009 | 0.00067 | 0.00074 | 0.00074 | 0.00074 | 0.0004 | 0.00042 | 0.00042 | 0.00085 | 0.00085 | 0.00085
1989 | 10 | 1 | 0.0009 | 0.0009 | 0.00067 | 0.00074 | 0.00074 | 0.00074 | 0.0004 | 0.00042 | 0.00042 | 0.00085 | 0.00085 | 0.00085
1989 | 10 | 2 | 0.0009 | 0.0009 | 0.00067 | 0.00074 | 0.00074 | 0.00074 | 0.0004 | 0.00042 | 0.00042 | 0.00085 | 0.00085 | 0.00085
1989 | 10 | 3 | 0.0009 | 0.0009 | 0.00067 | 0.00074 | 0.00074 | 0.00074 | 0.0004 | 0.00042 | 0.00042 | 0.00085 | 0.00085 | 0.00085
1989 | 10 | 4 | 0.0009 | 0.0009 | 0.00067 | 0.00074 | 0.00074 | 0.00074 | 0.0004 | 0.00042 | 0.00042 | 0.00085 | 0.00085 | 0.00085
1989 | 10 | 5 | 0.0009 | 0.0009 | 0.00067 | 0.00074 | 0.00074 | 0.00074 | 0.0004 | 0.00042 | 0.00042 | 0.00085 | 0.00085 | 0.00085
1989 | 10 | 6 | 0.0009 | 0.0009 | 0.00067 | 0.00074 | 0.00074 | 0.00074 | 0.0004 | 0.00042 | 0.00042 | 0.00085 | 0.00085 | 0.00085
1989 | 10 | 7 | 0.0009 | 0.0009 | 0.00067 | 0.00074 | 0.00074 | 0.00074 | 0.0004 | 0.00042 | 0.00042 | 0.00085 | 0.00085 | 0.00085
1989 | 10 | 8 | 0.0009 | 0.0009 | 0.00067 | 0.00074 | 0.00074 | 0.00074 | 0.0004 | 0.00042 | 0.00042 | 0.00085 | 0.00085 | 0.00085
1989 | 10 | 9 | 0.0009 | 0.0009 | 0.00067 | 0.00074 | 0.00074 | 0.00074 | 0.0004 | 0.00042 | 0.00042 | 0.00085 | 0.00085 | 0.00085
1989 | 10 | 10 | 0.0009 | 0.0009 | 0.00067 | 0.00074 | 0.00074 | 0.00074 | 0.0004 | 0.00042 | 0.00042 | 0.00085 | 0.00085 | 0.00085
1989 | 10 | 11 | 0.0009 | 0.0009 | 0.00067 | 0.00074 | 0.00074 | 0.00074 | 0.0004 | 0.00042 | 0.00042 | 0.00085 | 0.00085 | 0.00085
1989 | 10 | 12 | 0.0009 | 0.0009 | 0.00067 | 0.00074 | 0.00074 | 0.00074 | 0.0004 | 0.00042 | 0.00042 | 0.00085 | 0.00085 | 0.00085
1989 | 10 | 13 | 0.0009 | 0.0009 | 0.00067 | 0.00074 | 0.00074 | 0.00074 | 0.0004 | 0.00042 | 0.00042 | 0.00085 | 0.00085 | 0.00085
1989 | 10 | 14 | 0.0009 | 0.0009 | 0.00067 | 0.00074 | 0.00074 | 0.00074 | 0.0004 | 0.00042 | 0.00042 | 0.00085 | 0.00085 | 0.00085
1989 | 10 | 15 | 0.0009 | 0.0009 | 0.00067 | 0.00074 | 0.00074 | 0.00074 | 0.0004 | 0.00042 | 0.00042 | 0.00085 | 0.00085 | 0.00085
1989 | 10 | 16 | 0.0009 | 0.0009 | 0.00067 | 0.00074 | 0.00074 | 0.00074 | 0.0004 | 0.00042 | 0.00042 | 0.00085 | 0.00085 | 0.00085
1989 | 10 | 17 | 0.0009 | 0.0009 | 0.00067 | 0.00074 | 0.00074 | 0.00074 | 0.0004 | 0.00042 | 0.00042 | 0.00085 | 0.00085 | 0.00085
1989 | 10 | 18 | 0.0009 | 0.0009 | 0.00067 | 0.00074 | 0.00074 | 0.00074 | 0.0004 | 0.00042 | 0.00042 | 0.00085 | 0.00085 | 0.00085
1989 | 10 | 19 | 0.0009 | 0.0009 | 0.00067 | 0.00074 | 0.00074 | 0.00074 | 0.0004 | 0.00042 | 0.00042 | 0.00085 | 0.00085 | 0.00085
1989 | 10 | 20 | 0.0009 | 0.0009 | 0.00067 | 0.00074 | 0.00074 | 0.00074 | 0.0004 | 0.00042 | 0.00042 | 0.00085 | 0.00085 | 0.00085
1989 | 10 | 21 | 0.0009 | 0.0009 | 0.00067 | 0.00074 | 0.00074 | 0.00074 | 0.0004 | 0.00042 | 0.00042 | 0.00085 | 0.00085 | 0.00085
1989 | 10 | 22 | 0.0009 | 0.0009 | 0.00067 | 0.00074 | 0.00074 | 0.00074 | 0.0004 | 0.00042 | 0.00042 | 0.00085 | 0.00085 | 0.00085
1989 | 10 | 23 | 0.0009 | 0.0009 | 0.00067 | 0.00074 | 0.00074 | 0.00074 | 0.0004 | 0.00042 | 0.00042 | 0.00085 | 0.00085 | 0.00085
1989 | 10 | 24 | 0.0009 | 0.0009 | 0.00067 | 0.00074 | 0.00074 | 0.00074 | 0.0004 | 0.00042 | 0.00042 | 0.00085 | 0.00085 | 0.00085
1989 | 10 | 25 | 0.0009 | 0.0009 | 0.00067 | 0.00074 | 0.00074 | 0.00074 | 0.0004 | 0.00042 | 0.00042 | 0.00085 | 0.00085 | 0.00085
1989 | 10 | 26 | 0.0009 | 0.0009 | 0.00067 | 0.00074 | 0.00074 | 0.00074 | 0.0004 | 0.00042 | 0.00042 | 0.00085 | 0.00085 | 0.00085
1989 | 10 | 27 | 0.0009 | 0.0009 | 0.00067 | 0.00074 | 0.00074 | 0.00074 | 0.0004 | 0.00042 | 0.00042 | 0.00085 | 0.00085 | 0.00085
1989 | 10 | 28 | 0.0009 | 0.0009 | 0.00067 | 0.00074 | 0.00074 | 0.00074 | 0.0004 | 0.00042 | 0.00042 | 0.00085 | 0.00085 | 0.00085
1989 | 10 | 29 | 0.0009 | 0.0009 | 0.00067 | 0.00074 | 0.00074 | 0.00074 | 0.0004 | 0.00042 | 0.00042 | 0.00085 | 0.00085 | 0.00085
1989 | 10 | 30 | 0.0009 | 0.0009 | 0.00067 | 0.00074 | 0.00074 | 0.00074 | 0.0004 | 0.00042 | 0.00042 | 0.00085 | 0.00085 | 0.00085
1989 | 10 | 31 | 0.0009 | 0.0009 | 0.00067 | 0.00074 | 0.00074 | 0.00074 | 0.0004 | 0.00042 | 0.00042 | 0.00085 | 0.00085 | 0.00085
1989 | 11 | 1 | 0.0009 | 0.0009 | 0.00067 | 0.00074 | 0.00074 | 0.00074 | 0.0004 | 0.00042 | 0.00042 | 0.00085 | 0.00085 | 0.00085
1989 | 11 | 2 | 0.0009 | 0.0009 | 0.00067 | 0.00074 | 0.00074 | 0.00074 | 0.0004 | 0.00042 | 0.00042 | 0.00085 | 0.00085 | 0.00085
1989 | 11 | 3 | 0.0009 | 0.0009 | 0.00067 | 0.00074 | 0.00074 | 0.00074 | 0.0004 | 0.00042 | 0.00042 | 0.00085 | 0.00085 | 0.00085
1989 | 11 | 4 | 0.0009 | 0.0009 | 0.00067 | 0.00074 | 0.00074 | 0.00074 | 0.0004 | 0.00042 | 0.00042 | 0.00085 | 0.00085 | 0.00085
1989 | 11 | 5 | 0.0009 | 0.0009 | 0.00067 | 0.00074 | 0.00074 | 0.00074 | 0.0004 | 0.00042 | 0.00042 | 0.00085 | 0.00085 | 0.00085
1989 | 11 | 6 | 0.0009 | 0.0009 | 0.00067 | 0.00074 | 0.00074 | 0.00074 | 0.0004 | 0.00042 | 0.00042 | 0.00085 | 0.00085 | 0.00085
1989 | 11 | 7 | 0.0009 | 0.0009 | 0.00067 | 0.00074 | 0.00074 | 0.00074 | 0.0004 | 0.00042 | 0.00042 | 0.00085 | 0.00085 | 0.00085
1989 | 11 | 8 | 0.0009 | 0.0009 | 0.00067 | 0.00074 | 0.00074 | 0.00074 | 0.0004 | 0.00042 | 0.00042 | 0.00085 | 0.00085 | 0.00085
1989 | 11 | 9 | 0.0009 | 0.0009 | 0.00067 | 0.00074 | 0.00074 | 0.00074 | 0.0004 | 0.00042 | 0.00042 | 0.00085 | 0.00085 | 0.00085
1989 | 11 | 10 | 0.0009 | 0.0009 | 0.00067 | 0.00074 | 0.00074 | 0.00074 | 0.0004 | 0.00042 | 0.00042 | 0.00085 | 0.00085 | 0.00085
1989 | 11 | 11 | 0.0009 | 0.0009 | 0.00067 | 0.00074 | 0.00074 | 0.00074 | 0.0004 | 0.00042 | 0.00042 | 0.00085 | 0.00085 | 0.00085
1989 | 11 | 12 | 0.0009 | 0.0009 | 0.00067 | 0.00074 | 0.00074 | 0.00074 | 0.0004 | 0.00042 | 0.00042 | 0.00085 | 0.00085 | 0.00085
1989 | 11 | 13 | 0.0009 | 0.0009 | 0.00067 | 0.00074 | 0.00074 | 0.00074 | 0.0004 | 0.00042 | 0.00042 | 0.00085 | 0.00085 | 0.00085
1989 | 11 | 14 | 0.0009 | 0.0009 | 0.00067 | 0.00074 | 0.00074 | 0.00074 | 0.0004 | 0.00042 | 0.00042 | 0.00085 | 0.00085 | 0.00085
1989 | 11 | 15 | 0.0009 | 0.0009 | 0.00067 | 0.00074 | 0.00074 | 0.00074 | 0.0004 | 0.00042 | 0.00042 | 0.00085 | 0.00085 | 0.00085
1989 | 11 | 16 | 0.0009 | 0.0009 | 0.00067 | 0.00074 | 0.00074 | 0.00074 | 0.0004 | 0.00042 | 0.00042 | 0.00085 | 0.00085 | 0.00085
1989 | 11 | 17 | 0.0009 | 0.0009 | 0.00067 | 0.00074 | 0.00074 | 0.00074 | 0.0004 | 0.00042 | 0.00042 | 0.00085 | 0.00085 | 0.00085
1989 | 11 | 18 | 0.0009 | 0.0009 | 0.00067 | 0.00074 | 0.00074 | 0.00074 | 0.0004 | 0.00042 | 0.00042 | 0.00085 | 0.00085 | 0.00085
1989 | 11 | 19 | 0.0009 | 0.0009 | 0.00067 | 0.00074 | 0.00074 | 0.00074 | 0.0004 | 0.00042 | 0.00042 | 0.00085 | 0.00085 | 0.00085
1989 | 11 | 20 | 0.0009 | 0.0009 | 0.00067 | 0.00074 | 0.00074 | 0.00074 | 0.0004 | 0.00042 | 0.00042 | 0.00085 | 0.00085 | 0.00085
1989 | 11 | 21 | 0.0009 | 0.0009 | 0.00067 | 0.00074 | 0.00074 | 0.00074 | 0.0004 | 0.00042 | 0.00042 | 0.00085 | 0.00085 | 0.00085
1989 | 11 | 22 | 0.0009 | 0.0009 | 0.00067 | 0.00074 | 0.00074 | 0.00074 | 0.0004 | 0.00042 | 0.00042 | 0.00085 | 0.00085 | 0.00085
1989 | 11 | 23 | 0.0009 | 0.0009 | 0.00067 | 0.00074 | 0.00074 | 0.00074 | 0.0004 | 0.00042 | 0.00042 | 0.00085 | 0.00085 | 0.00085
1989 | 11 | 24 | 0.0009 | 0.0009 | 0.00067 | 0.00074 | 0.00074 | 0.00074 | 0.0004 | 0.00042 | 0.00042 | 0.00085 | 0.00085 | 0.00085
1989 | 11 | 25 | 0.0009 | 0.0009 | 0.00067 | 0.00074 | 0.00074 | 0.00074 | 0.0004 | 0.00042 | 0.00042 | 0.00085 | 0.00085 | 0.00085
1989 | 11 | 26 | 0.0009 | 0.0009 | 0.00067 | 0.00074 | 0.00074 | 0.00074 | 0.0004 | 0.00042 | 0.00042 | 0.00085 | 0.00085 | 0.00085
1989 | 11 | 27 | 0.0009 | 0.0009 | 0.00067 | 0.00074 | 0.00074 | 0.00074 | 0.0004 | 0.00042 | 0.00042 | 0.00085 | 0.00085 | 0.00085
1989 | 11 | 28 | 0.0009 | 0.0009 | 0.00067 | 0.00074 | 0.00074 | 0.00074 | 0.0004 | 0.00042 | 0.00042 | 0.00085 | 0.00085 | 0.00085
1989 | 11 | 29 | 0.0009 | 0.0009 | 0.00067 | 0.00074 | 0.00074 | 0.00074 | 0.0004 | 0.00042 | 0.00042 | 0.00085 | 0.00085 | 0.00085
1989 | 11 | 30 | 0.0009 | 0.0009 | 0.00067 | 0.00074 | 0.00074 | 0.00074 | 0.0004 | 0.00042 | 0.00042 | 0.00085 | 0.00085 | 0.00085
1989 | 12 | 1 | 0.0009 | 0.0009 | 0.00067 | 0.00074 | 0.00074 | 0.00074 | 0.0004 | 0.00042 | 0.00042 | 0.00085 | 0.00085 | 0.00085
1989 | 12 | 2 | 0.0009 | 0.0009 | 0.00067 | 0.00074 | 0.00074 | 0.00074 | 0.0004 | 0.00042 | 0.00042 | 0.00085 | 0.00085 | 0.00085
1989 | 12 | 3 | 0.0009 | 0.0009 | 0.00067 | 0.00074 | 0.00074 | 0.00074 | 0.0004 | 0.00042 | 0.00042 | 0.00085 | 0.00085 | 0.00085
1989 | 12 | 4 | 0.0009 | 0.0009 | 0.00067 | 0.00074 | 0.00074 | 0.00074 | 0.0004 | 0.00042 | 0.00042 | 0.00085 | 0.00085 | 0.00085
1989 | 12 | 5 | 0.0009 | 0.0009 | 0.00067 | 0.00074 | 0.00074 | 0.00074 | 0.0004 | 0.00042 | 0.00042 | 0.00085 | 0.00085 | 0.00085
1989 | 12 | 6 | 0.0009 | 0.0009 | 0.00067 | 0.00074 | 0.00074 | 0.00074 | 0.0004 | 0.00042 | 0.00042 | 0.00085 | 0.00085 | 0.00085
1989 | 12 | 7 | 0.0009 | 0.0009 | 0.00067 | 0.00074 | 0.00074 | 0.00074 | 0.0004 | 0.00042 | 0.00042 | 0.00085 | 0.00085 | 0.00085
1989 | 12 | 8 | 0.0009 | 0.0009 | 0.00067 | 0.00074 | 0.00074 | 0.00074 | 0.0004 | 0.00042 | 0.00042 | 0.00085 | 0.00085 | 0.00085
1989 | 12 | 9 | 0.0009 | 0.0009 | 0.00067 | 0.00074 | 0.00074 | 0.00074 | 0.0004 | 0.00042 | 0.00042 | 0.00085 | 0.00085 | 0.00085
1989 | 12 | 10 | 0.0009 | 0.0009 | 0.00067 | 0.00074 | 0.00074 | 0.00074 | 0.0004 | 0.00042 | 0.00042 | 0.00085 | 0.00085 | 0.00085
1989 | 12 | 11 | 0.0009 | 0.0009 | 0.00067 | 0.00074 | 0.00074 | 0.00074 | 0.0004 | 0.00042 | 0.00042 | 0.00085 | 0.00085 | 0.00085
1989 | 12 | 12 | 0.0009 | 0.0009 | 0.00067 | 0.00074 | 0.00074 | 0.00074 | 0.0004 | 0.00042 | 0.00042 | 0.00085 | 0.00085 | 0.00085
1989 | 12 | 13 | 0.0009 | 0.0009 | 0.00067 | 0.00074 | 0.00074 | 0.00074 | 0.0004 | 0.00042 | 0.00042 | 0.00085 | 0.00085 | 0.00085
1989 | 12 | 14 | 0.0009 | 0.0009 | 0.00067 | 0.00074 | 0.00074 | 0.00074 | 0.0004 | 0.00042 | 0.00042 | 0.00085 | 0.00085 | 0.00085
1989 | 12 | 15 | 0.0009 | 0.0009 | 0.00067 | 0.00074 | 0.00074 | 0.00074 | 0.0004 | 0.00042 | 0.00042 | 0.00085 | 0.00085 | 0.00085
1989 | 12 | 16 | 0.0009 | 0.0009 | 0.00067 | 0.00074 | 0.00074 | 0.00074 | 0.0004 | 0.00042 | 0.00042 | 0.00085 | 0.00085 | 0.00085
1989 | 12 | 17 | 0.0009 | 0.0009 | 0.00067 | 0.00074 | 0.00074 | 0.00074 | 0.0004 | 0.00042 | 0.00042 | 0.00085 | 0.00085 | 0.00085
1989 | 12 | 18 | 0.0009 | 0.0009 | 0.00067 | 0.00074 | 0.00074 | 0.00074 | 0.0004 | 0.00042 | 0.00042 | 0.00085 | 0.00085 | 0.00085
1989 | 12 | 19 | 0.0009 | 0.0009 | 0.00067 | 0.00074 | 0.00074 | 0.00074 | 0.0004 | 0.00042 | 0.00042 | 0.00085 | 0.00085 | 0.00085
1989 | 12 | 20 | 0.0009 | 0.0009 | 0.00067 | 0.00074 | 0.00074 | 0.00074 | 0.0004 | 0.00042 | 0.00042 | 0.00085 | 0.00085 | 0.00085
1989 | 12 | 21 | 0.0009 | 0.0009 | 0.00067 | 0.00074 | 0.00074 | 0.00074 | 0.0004 | 0.00042 | 0.00042 | 0.00085 | 0.00085 | 0.00085
1989 | 12 | 22 | 0.0009 | 0.0009 | 0.00067 | 0.00074 | 0.00074 | 0.00074 | 0.0004 | 0.00042 | 0.00042 | 0.00085 | 0.00085 | 0.00085
1989 | 12 | 23 | 0.0009 | 0.0009 | 0.00067 | 0.00074 | 0.00074 | 0.00074 | 0.0004 | 0.00042 | 0.00042 | 0.00085 | 0.00085 | 0.00085
1989 | 12 | 24 | 0.0009 | 0.0009 | 0.00067 | 0.00074 | 0.00074 | 0.00074 | 0.0004 | 0.00042 | 0.00042 | 0.00085 | 0.00085 | 0.00085
1989 | 12 | 25 | 0.0009 | 0.0009 | 0.00067 | 0.00074 | 0.00074 | 0.00074 | 0.0004 | 0.00042 | 0.00042 | 0.00085 | 0.00085 | 0.00085
1989 | 12 | 26 | 0.0009 | 0.0009 | 0.00067 | 0.00074 | 0.00074 | 0.00074 | 0.0004 | 0.00042 | 0.00042 | 0.00085 | 0.00085 | 0.00085
1989 | 12 | 27 | 0.0009 | 0.0009 | 0.00067 | 0.00074 | 0.00074 | 0.00074 | 0.0004 | 0.00042 | 0.00042 | 0.00085 | 0.00085 | 0.00085
1989 | 12 | 28 | 0.0009 | 0.0009 | 0.00067 | 0.00074 | 0.00074 | 0.00074 | 0.0004 | 0.00042 | 0.00042 | 0.00085 | 0.00085 | 0.00085
1989 | 12 | 29 | 0.0009 | 0.0009 | 0.00067 | 0.00074 | 0.00074 | 0.00074 | 0.0004 | 0.00042 | 0.00042 | 0.00085 | 0.00085 | 0.00085
1989 | 12 | 30 | 0.0009 | 0.0009 | 0.00067 | 0.00074 | 0.00074 | 0.00074 | 0.0004 | 0.00042 | 0.00042 | 0.00085 | 0.00085 | 0.00085
1989 | 12 | 31 | 0.0009 | 0.0009 | 0.00067 | 0.00074 | 0.00074 | 0.00074 | 0.0004 | 0.00042 | 0.00042 | 0.00085 | 0.00085 | 0.00085
1990 | 1 | 1 | 0.0009 | 0.0009 | 0.00067 | 0.00074 | 0.00074 | 0.00074 | 0.0004 | 0.00042 | 0.00042 | 0.00085 | 0.00085 | 0.00085
1990 | 1 | 2 | 0.0009 | 0.0009 | 0.00067 | 0.00074 | 0.00074 | 0.00074 | 0.0004 | 0.00042 | 0.00042 | 0.00085 | 0.00085 | 0.00085
1990 | 1 | 3 | 0.0009 | 0.0009 | 0.00067 | 0.00074 | 0.00074 | 0.00074 | 0.0004 | 0.00042 | 0.00042 | 0.00085 | 0.00085 | 0.00085
1990 | 1 | 4 | 0.0009 | 0.0009 | 0.00067 | 0.00074 | 0.00074 | 0.00074 | 0.0004 | 0.00042 | 0.00042 | 0.00085 | 0.00085 | 0.00085
1990 | 1 | 5 | 0.0009 | 0.0009 | 0.00067 | 0.00074 | 0.00074 | 0.00074 | 0.0004 | 0.00042 | 0.00042 | 0.00085 | 0.00085 | 0.00085
1990 | 1 | 6 | 0.0009 | 0.0009 | 0.00067 | 0.00074 | 0.00074 | 0.00074 | 0.0004 | 0.00042 | 0.00042 | 0.00085 | 0.00085 | 0.00085
1990 | 1 | 7 | 0.0009 | 0.0009 | 0.00067 | 0.00074 | 0.00074 | 0.00074 | 0.0004 | 0.00042 | 0.00042 | 0.00085 | 0.00085 | 0.00085
1990 | 1 | 8 | 0.0009 | 0.0009 | 0.00067 | 0.00074 | 0.00074 | 0.00074 | 0.0004 | 0.00042 | 0.00042 | 0.00085 | 0.00085 | 0.00085
1990 | 1 | 9 | 0.0009 | 0.0009 | 0.00067 | 0.00074 | 0.00074 | 0.00074 | 0.0004 | 0.00042 | 0.00042 | 0.00085 | 0.00085 | 0.00085
1990 | 1 | 10 | 0.0009 | 0.0009 | 0.00067 | 0.00074 | 0.00074 | 0.00074 | 0.0004 | 0.00042 | 0.00042 | 0.00085 | 0.00085 | 0.00085
1990 | 1 | 11 | 0.0009 | 0.0009 | 0.00067 | 0.00074 | 0.00074 | 0.00074 | 0.0004 | 0.00042 | 0.00042 | 0.00085 | 0.00085 | 0.00085
1990 | 1 | 12 | 0.0009 | 0.0009 | 0.00067 | 0.00074 | 0.00074 | 0.00074 | 0.0004 | 0.00042 | 0.00042 | 0.00085 | 0.00085 | 0.00085
1990 | 1 | 13 | 0.0009 | 0.0009 | 0.00067 | 0.00074 | 0.00074 | 0.00074 | 0.0004 | 0.00042 | 0.00042 | 0.00085 | 0.00085 | 0.00085
1990 | 1 | 14 | 0.0009 | 0.0009 | 0.00067 | 0.00074 | 0.00074 | 0.00074 | 0.0004 | 0.00042 | 0.00042 | 0.00085 | 0.00085 | 0.00085
1990 | 1 | 15 | 0.0009 | 0.0009 | 0.00067 | 0.00074 | 0.00074 | 0.00074 | 0.0004 | 0.00042 | 0.00042 | 0.00085 | 0.00085 | 0.00085
1990 | 1 | 16 | 0.0009 | 0.0009 | 0.00067 | 0.00074 | 0.00074 | 0.00074 | 0.0004 | 0.00042 | 0.00042 | 0.00085 | 0.00085 | 0.00085
1990 | 1 | 17 | 0.0009 | 0.0009 | 0.00067 | 0.00074 | 0.00074 | 0.00074 | 0.0004 | 0.00042 | 0.00042 | 0.00085 | 0.00085 | 0.00085
1990 | 1 | 18 | 0.0009 | 0.0009 | 0.00067 | 0.00074 | 0.00074 | 0.00074 | 0.0004 | 0.00042 | 0.00042 | 0.00085 | 0.00085 | 0.00085
1990 | 1 | 19 | 0.0009 | 0.0009 | 0.00067 | 0.00074 | 0.00074 | 0.00074 | 0.0004 | 0.00042 | 0.00042 | 0.00085 | 0.00085 | 0.00085
1990 | 1 | 20 | 0.0009 | 0.0009 | 0.00067 | 0.00074 | 0.00074 | 0.00074 | 0.0004 | 0.00042 | 0.00042 | 0.00085 | 0.00085 | 0.00085
1990 | 1 | 21 | 0.0009 | 0.0009 | 0.00067 | 0.00074 | 0.00074 | 0.00074 | 0.0004 | 0.00042 | 0.00042 | 0.00085 | 0.00085 | 0.00085
1990 | 1 | 22 | 0.0009 | 0.0009 | 0.00067 | 0.00074 | 0.00074 | 0.00074 | 0.0004 | 0.00042 | 0.00042 | 0.00085 | 0.00085 | 0.00085
1990 | 1 | 23 | 0.0009 | 0.0009 | 0.00067 | 0.00074 | 0.00074 | 0.00074 | 0.0004 | 0.00042 | 0.00042 | 0.00085 | 0.00085 | 0.00085
1990 | 1 | 24 | 0.0009 | 0.0009 | 0.00067 | 0.00074 | 0.00074 | 0.00074 | 0.0004 | 0.00042 | 0.00042 | 0.00085 | 0.00085 | 0.00085
1990 | 1 | 25 | 0.0009 | 0.0009 | 0.00067 | 0.00074 | 0.00074 | 0.00074 | 0.0004 | 0.00042 | 0.00042 | 0.00085 | 0.00085 | 0.00085
1990 | 1 | 26 | 0.0009 | 0.0009 | 0.00067 | 0.00074 | 0.00074 | 0.00074 | 0.0004 | 0.00042 | 0.00042 | 0.00085 | 0.00085 | 0.00085
1990 | 1 | 27 | 0.0009 | 0.0009 | 0.00067 | 0.00074 | 0.00074 | 0.00074 | 0.0004 | 0.00042 | 0.00042 | 0.00085 | 0.00085 | 0.00085
1990 | 1 | 28 | 0.0009 | 0.0009 | 0.00067 | 0.00074 | 0.00074 | 0.00074 | 0.0004 | 0.00042 | 0.00042 | 0.00085 | 0.00085 | 0.00085
1990 | 1 | 29 | 0.0009 | 0.0009 | 0.00067 | 0.00074 | 0.00074 | 0.00074 | 0.0004 | 0.00042 | 0.00042 | 0.00085 | 0.00085 | 0.00085
1990 | 1 | 30 | 0.0009 | 0.0009 | 0.00067 | 0.00074 | 0.00074 | 0.00074 | 0.0004 | 0.00042 | 0.00042 | 0.00085 | 0.00085 | 0.00085
1990 | 1 | 31 | 0.0009 | 0.0009 | 0.00067 | 0.00074 | 0.00074 | 0.00074 | 0.0004 | 0.00042 | 0.00042 | 0.00085 | 0.00085 | 0.00085
1990 | 2 | 1 | 0.0009 | 0.0009 | 0.00067 | 0.00074 | 0.00074 | 0.00074 | 0.0004 | 0.00042 | 0.00042 | 0.00085 | 0.00085 | 0.00085
1990 | 2 | 2 | 0.0009 | 0.0009 | 0.00067 | 0.00074 | 0.00074 | 0.00074 | 0.0004 | 0.00042 | 0.00042 | 0.00085 | 0.00085 | 0.00085
1990 | 2 | 3 | 0.0009 | 0.0009 | 0.00067 | 0.00074 | 0.00074 | 0.00074 | 0.0004 | 0.00042 | 0.00042 | 0.00085 | 0.00085 | 0.00085
1990 | 2 | 4 | 0.0009 | 0.0009 | 0.00067 | 0.00074 | 0.00074 | 0.00074 | 0.0004 | 0.00042 | 0.00042 | 0.00085 | 0.00085 | 0.00085
1990 | 2 | 5 | 0.0009 | 0.0009 | 0.00067 | 0.00074 | 0.00074 | 0.00074 | 0.0004 | 0.00042 | 0.00042 | 0.00085 | 0.00085 | 0.00085
1990 | 2 | 6 | 0.0009 | 0.0009 | 0.00067 | 0.00074 | 0.00074 | 0.00074 | 0.0004 | 0.00042 | 0.00042 | 0.00085 | 0.00085 | 0.00085
1990 | 2 | 7 | 0.0009 | 0.0009 | 0.00067 | 0.00074 | 0.00074 | 0.00074 | 0.0004 | 0.00042 | 0.00042 | 0.00085 | 0.00085 | 0.00085
1990 | 2 | 8 | 0.0009 | 0.0009 | 0.00067 | 0.00074 | 0.00074 | 0.00074 | 0.0004 | 0.00042 | 0.00042 | 0.00085 | 0.00085 | 0.00085
1990 | 2 | 9 | 0.0009 | 0.0009 | 0.00067 | 0.00074 | 0.00074 | 0.00074 | 0.0004 | 0.00042 | 0.00042 | 0.00085 | 0.00085 | 0.00085
1990 | 2 | 10 | 0.0009 | 0.0009 | 0.00067 | 0.00074 | 0.00074 | 0.00074 | 0.0004 | 0.00042 | 0.00042 | 0.00085 | 0.00085 | 0.00085
1990 | 2 | 11 | 0.0009 | 0.0009 | 0.00067 | 0.00074 | 0.00074 | 0.00074 | 0.0004 | 0.00042 | 0.00042 | 0.00085 | 0.00085 | 0.00085
1990 | 2 | 12 | 0.0009 | 0.0009 | 0.00067 | 0.00074 | 0.00074 | 0.00074 | 0.0004 | 0.00042 | 0.00042 | 0.00085 | 0.00085 | 0.00085
1990 | 2 | 13 | 0.0009 | 0.0009 | 0.00067 | 0.00074 | 0.00074 | 0.00074 | 0.0004 | 0.00042 | 0.00042 | 0.00085 | 0.00085 | 0.00085
1990 | 2 | 14 | 0.0009 | 0.0009 | 0.00067 | 0.00074 | 0.00074 | 0.00074 | 0.0004 | 0.00042 | 0.00042 | 0.00085 | 0.00085 | 0.00085
1990 | 2 | 15 | 0.0009 | 0.0009 | 0.00067 | 0.00074 | 0.00074 | 0.00074 | 0.0004 | 0.00042 | 0.00042 | 0.00085 | 0.00085 | 0.00085
1990 | 2 | 16 | 0.0009 | 0.0009 | 0.00067 | 0.00074 | 0.00074 | 0.00074 | 0.0004 | 0.00042 | 0.00042 | 0.00085 | 0.00085 | 0.00085
1990 | 2 | 17 | 0.0009 | 0.0009 | 0.00067 | 0.00074 | 0.00074 | 0.00074 | 0.0004 | 0.00042 | 0.00042 | 0.00085 | 0.00085 | 0.00085
1990 | 2 | 18 | 0.0009 | 0.0009 | 0.00067 | 0.00074 | 0.00074 | 0.00074 | 0.0004 | 0.00042 | 0.00042 | 0.00085 | 0.00085 | 0.00085
1990 | 2 | 19 | 0.0009 | 0.0009 | 0.00067 | 0.00074 | 0.00074 | 0.00074 | 0.0004 | 0.00042 | 0.00042 | 0.00085 | 0.00085 | 0.00085
1990 | 2 | 20 | 0.0009 | 0.0009 | 0.00067 | 0.00074 | 0.00074 | 0.00074 | 0.0004 | 0.00042 | 0.00042 | 0.00085 | 0.00085 | 0.00085
1990 | 2 | 21 | 0.0009 | 0.0009 | 0.00067 | 0.00074 | 0.00074 | 0.00074 | 0.0004 | 0.00042 | 0.00042 | 0.00085 | 0.00085 | 0.00085
1990 | 2 | 22 | 0.0009 | 0.0009 | 0.00067 | 0.00074 | 0.00074 | 0.00074 | 0.0004 | 0.00042 | 0.00042 | 0.00085 | 0.00085 | 0.00085
1990 | 2 | 23 | 0.0009 | 0.0009 | 0.00067 | 0.00074 | 0.00074 | 0.00074 | 0.0004 | 0.00042 | 0.00042 | 0.00085 | 0.00085 | 0.00085
1990 | 2 | 24 | 0.0009 | 0.0009 | 0.00067 | 0.00074 | 0.00074 | 0.00074 | 0.0004 | 0.00042 | 0.00042 | 0.00085 | 0.00085 | 0.00085
1990 | 2 | 25 | 0.0009 | 0.0009 | 0.00067 | 0.00074 | 0.00074 | 0.00074 | 0.0004 | 0.00042 | 0.00042 | 0.00085 | 0.00085 | 0.00085
1990 | 2 | 26 | 0.0009 | 0.0009 | 0.00067 | 0.00074 | 0.00074 | 0.00074 | 0.0004 | 0.00042 | 0.00042 | 0.00085 | 0.00085 | 0.00085
1990 | 2 | 27 | 0.0009 | 0.0009 | 0.00067 | 0.00074 | 0.00074 | 0.00074 | 0.0004 | 0.00042 | 0.00042 | 0.00085 | 0.00085 | 0.00085
1990 | 2 | 28 | 0.0009 | 0.0009 | 0.00067 | 0.00074 | 0.00074 | 0.00074 | 0.0004 | 0.00042 | 0.00042 | 0.00085 | 0.00085 | 0.00085
1990 | 3 | 1 | 0.0009 | 0.0009 | 0.00067 | 0.00074 | 0.00074 | 0.00074 | 0.0004 | 0.00042 | 0.00042 | 0.00085 | 0.00085 | 0.00085
1990 | 3 | 2 | 0.0009 | 0.0009 | 0.00067 | 0.00074 | 0.00074 | 0.00074 | 0.0004 | 0.00042 | 0.00042 | 0.00085 | 0.00085 | 0.00085
1990 | 3 | 3 | 0.0009 | 0.0009 | 0.00067 | 0.00074 | 0.00074 | 0.00074 | 0.0004 | 0.00042 | 0.00042 | 0.00085 | 0.00085 | 0.00085
1990 | 3 | 4 | 0.0009 | 0.0009 | 0.00067 | 0.00074 | 0.00074 | 0.00074 | 0.0004 | 0.00042 | 0.00042 | 0.00085 | 0.00085 | 0.00085
1990 | 3 | 5 | 0.0009 | 0.0009 | 0.00067 | 0.00074 | 0.00074 | 0.00074 | 0.0004 | 0.00042 | 0.00042 | 0.00085 | 0.00085 | 0.00085
1990 | 3 | 6 | 0.0009 | 0.0009 | 0.00067 | 0.00074 | 0.00074 | 0.00074 | 0.0004 | 0.00042 | 0.00042 | 0.00085 | 0.00085 | 0.00085
1990 | 3 | 7 | 0.0009 | 0.0009 | 0.00067 | 0.00074 | 0.00074 | 0.00074 | 0.0004 | 0.00042 | 0.00042 | 0.00085 | 0.00085 | 0.00085
1990 | 3 | 8 | 0.0009 | 0.0009 | 0.00067 | 0.00074 | 0.00074 | 0.00074 | 0.0004 | 0.00042 | 0.00042 | 0.00085 | 0.00085 | 0.00085
1990 | 3 | 9 | 0.0009 | 0.0009 | 0.00067 | 0.00074 | 0.00074 | 0.00074 | 0.0004 | 0.00042 | 0.00042 | 0.00085 | 0.00085 | 0.00085
1990 | 3 | 10 | 0.0009 | 0.0009 | 0.00067 | 0.00074 | 0.00074 | 0.00074 | 0.0004 | 0.00042 | 0.00042 | 0.00085 | 0.00085 | 0.00085
1990 | 3 | 11 | 0.0009 | 0.0009 | 0.00067 | 0.00074 | 0.00074 | 0.00074 | 0.0004 | 0.00042 | 0.00042 | 0.00085 | 0.00085 | 0.00085
1990 | 3 | 12 | 0.0009 | 0.0009 | 0.00067 | 0.00074 | 0.00074 | 0.00074 | 0.0004 | 0.00042 | 0.00042 | 0.00085 | 0.00085 | 0.00085
1990 | 3 | 13 | 0.0009 | 0.0009 | 0.00067 | 0.00074 | 0.00074 | 0.00074 | 0.0004 | 0.00042 | 0.00042 | 0.00085 | 0.00085 | 0.00085
1990 | 3 | 14 | 0.0009 | 0.0009 | 0.00067 | 0.00074 | 0.00074 | 0.00074 | 0.0004 | 0.00042 | 0.00042 | 0.00085 | 0.00085 | 0.00085
1990 | 3 | 15 | 0.0009 | 0.0009 | 0.00067 | 0.00074 | 0.00074 | 0.00074 | 0.0004 | 0.00042 | 0.00042 | 0.00085 | 0.00085 | 0.00085
1990 | 3 | 16 | 0.0009 | 0.0009 | 0.00067 | 0.00074 | 0.00074 | 0.00074 | 0.0004 | 0.00042 | 0.00042 | 0.00085 | 0.00085 | 0.00085
1990 | 3 | 17 | 0.0009 | 0.0009 | 0.00067 | 0.00074 | 0.00074 | 0.00074 | 0.0004 | 0.00042 | 0.00042 | 0.00085 | 0.00085 | 0.00085
1990 | 3 | 18 | 0.0009 | 0.0009 | 0.00067 | 0.00074 | 0.00074 | 0.00074 | 0.0004 | 0.00042 | 0.00042 | 0.00085 | 0.00085 | 0.00085
1990 | 3 | 19 | 0.0009 | 0.0009 | 0.00067 | 0.00074 | 0.00074 | 0.00074 | 0.0004 | 0.00042 | 0.00042 | 0.00085 | 0.00085 | 0.00085
1990 | 3 | 20 | 0.0009 | 0.0009 | 0.00067 | 0.00074 | 0.00074 | 0.00074 | 0.0004 | 0.00042 | 0.00042 | 0.00085 | 0.00085 | 0.00085
1990 | 3 | 21 | 0.0009 | 0.0009 | 0.00067 | 0.00074 | 0.00074 | 0.00074 | 0.0004 | 0.00042 | 0.00042 | 0.00085 | 0.00085 | 0.00085
1990 | 3 | 22 | 0.0009 | 0.0009 | 0.00067 | 0.00074 | 0.00074 | 0.00074 | 0.0004 | 0.00042 | 0.00042 | 0.00085 | 0.00085 | 0.00085
1990 | 3 | 23 | 0.0009 | 0.0009 | 0.00067 | 0.00074 | 0.00074 | 0.00074 | 0.0004 | 0.00042 | 0.00042 | 0.00085 | 0.00085 | 0.00085
1990 | 3 | 24 | 0.0009 | 0.0009 | 0.00067 | 0.00074 | 0.00074 | 0.00074 | 0.0004 | 0.00042 | 0.00042 | 0.00085 | 0.00085 | 0.00085
1990 | 3 | 25 | 0.0009 | 0.0009 | 0.00067 | 0.00074 | 0.00074 | 0.00074 | 0.0004 | 0.00042 | 0.00042 | 0.00085 | 0.00085 | 0.00085
1990 | 3 | 26 | 0.0009 | 0.0009 | 0.00067 | 0.00074 | 0.00074 | 0.00074 | 0.0004 | 0.00042 | 0.00042 | 0.00085 | 0.00085 | 0.00085
1990 | 3 | 27 | 0.0009 | 0.0009 | 0.00067 | 0.00074 | 0.00074 | 0.00074 | 0.0004 | 0.00042 | 0.00042 | 0.00085 | 0.00085 | 0.00085
1990 | 3 | 28 | 0.0009 | 0.0009 | 0.00067 | 0.00074 | 0.00074 | 0.00074 | 0.0004 | 0.00042 | 0.00042 | 0.00085 | 0.00085 | 0.00085
1990 | 3 | 29 | 0.0009 | 0.0009 | 0.00067 | 0.00074 | 0.00074 | 0.00074 | 0.0004 | 0.00042 | 0.00042 | 0.00085 | 0.00085 | 0.00085
1990 | 3 | 30 | 0.0009 | 0.0009 | 0.00067 | 0.00074 | 0.00074 | 0.00074 | 0.0004 | 0.00042 | 0.00042 | 0.00085 | 0.00085 | 0.00085
1990 | 3 | 31 | 0.0009 | 0.0009 | 0.00067 | 0.00074 | 0.00074 | 0.00074 | 0.0004 | 0.00042 | 0.00042 | 0.00085 | 0.00085 | 0.00085
1990 | 4 | 1 | 0.0009 | 0.0009 | 0.00067 | 0.00074 | 0.00074 | 0.00074 | 0.0004 | 0.00042 | 0.00042 | 0.00085 | 0.00085 | 0.00085
1990 | 4 | 2 | 0.0009 | 0.0009 | 0.00067 | 0.00074 | 0.00074 | 0.00074 | 0.0004 | 0.00042 | 0.00042 | 0.00085 | 0.00085 | 0.00085
1990 | 4 | 3 | 0.0009 | 0.0009 | 0.00067 | 0.00074 | 0.00074 | 0.00074 | 0.0004 | 0.00042 | 0.00042 | 0.00085 | 0.00085 | 0.00085
1990 | 4 | 4 | 0.0009 | 0.0009 | 0.00067 | 0.00074 | 0.00074 | 0.00074 | 0.0004 | 0.00042 | 0.00042 | 0.00085 | 0.00085 | 0.00085
1990 | 4 | 5 | 0.0009 | 0.0009 | 0.00067 | 0.00074 | 0.00074 | 0.00074 | 0.0004 | 0.00042 | 0.00042 | 0.00085 | 0.00085 | 0.00085
1990 | 4 | 6 | 0.0009 | 0.0009 | 0.00067 | 0.00074 | 0.00074 | 0.00074 | 0.0004 | 0.00042 | 0.00042 | 0.00085 | 0.00085 | 0.00085
1990 | 4 | 7 | 0.0009 | 0.0009 | 0.00067 | 0.00074 | 0.00074 | 0.00074 | 0.0004 | 0.00042 | 0.00042 | 0.00085 | 0.00085 | 0.00085
1990 | 4 | 8 | 0.0009 | 0.0009 | 0.00067 | 0.00074 | 0.00074 | 0.00074 | 0.0004 | 0.00042 | 0.00042 | 0.00085 | 0.00085 | 0.00085
1990 | 4 | 9 | 0.0009 | 0.0009 | 0.00067 | 0.00074 | 0.00074 | 0.00074 | 0.0004 | 0.00042 | 0.00042 | 0.00085 | 0.00085 | 0.00085
1990 | 4 | 10 | 0.0009 | 0.0009 | 0.00067 | 0.00074 | 0.00074 | 0.00074 | 0.0004 | 0.00042 | 0.00042 | 0.00085 | 0.00085 | 0.00085
1990 | 4 | 11 | 0.0009 | 0.0009 | 0.00067 | 0.00074 | 0.00074 | 0.00074 | 0.0004 | 0.00042 | 0.00042 | 0.00085 | 0.00085 | 0.00085
1990 | 4 | 12 | 0.0009 | 0.0009 | 0.00067 | 0.00074 | 0.00074 | 0.00074 | 0.0004 | 0.00042 | 0.00042 | 0.00085 | 0.00085 | 0.00085
1990 | 4 | 13 | 0.0009 | 0.0009 | 0.00067 | 0.00074 | 0.00074 | 0.00074 | 0.0004 | 0.00042 | 0.00042 | 0.00085 | 0.00085 | 0.00085
1990 | 4 | 14 | 0.0009 | 0.0009 | 0.00067 | 0.00074 | 0.00074 | 0.00074 | 0.0004 | 0.00042 | 0.00042 | 0.00085 | 0.00085 | 0.00085
1990 | 4 | 15 | 0.0009 | 0.0009 | 0.00067 | 0.00074 | 0.00074 | 0.00074 | 0.0004 | 0.00042 | 0.00042 | 0.00085 | 0.00085 | 0.00085
1990 | 4 | 16 | 0.0009 | 0.0009 | 0.00067 | 0.00074 | 0.00074 | 0.00074 | 0.0004 | 0.00042 | 0.00042 | 0.00085 | 0.00085 | 0.00085
1990 | 4 | 17 | 0.0009 | 0.0009 | 0.00067 | 0.00074 | 0.00074 | 0.00074 | 0.0004 | 0.00042 | 0.00042 | 0.00085 | 0.00085 | 0.00085
1990 | 4 | 18 | 0.0009 | 0.0009 | 0.00067 | 0.00074 | 0.00074 | 0.00074 | 0.0004 | 0.00042 | 0.00042 | 0.00085 | 0.00085 | 0.00085
1990 | 4 | 19 | 0.0009 | 0.0009 | 0.00067 | 0.00074 | 0.00074 | 0.00074 | 0.0004 | 0.00042 | 0.00042 | 0.00085 | 0.00085 | 0.00085
1990 | 4 | 20 | 0.0009 | 0.0009 | 0.00067 | 0.00074 | 0.00074 | 0.00074 | 0.0004 | 0.00042 | 0.00042 | 0.00085 | 0.00085 | 0.00085
1990 | 4 | 21 | 0.0009 | 0.0009 | 0.00067 | 0.00074 | 0.00074 | 0.00074 | 0.0004 | 0.00042 | 0.00042 | 0.00085 | 0.00085 | 0.00085
1990 | 4 | 22 | 0.0009 | 0.0009 | 0.00067 | 0.00074 | 0.00074 | 0.00074 | 0.0004 | 0.00042 | 0.00042 | 0.00085 | 0.00085 | 0.00085
1990 | 4 | 23 | 0.0009 | 0.0009 | 0.00067 | 0.00074 | 0.00074 | 0.00074 | 0.0004 | 0.00042 | 0.00042 | 0.00085 | 0.00085 | 0.00085
1990 | 4 | 24 | 0.0009 | 0.0009 | 0.00067 | 0.00074 | 0.00074 | 0.00074 | 0.0004 | 0.00042 | 0.00042 | 0.00085 | 0.00085 | 0.00085
1990 | 4 | 25 | 0.0009 | 0.0009 | 0.00067 | 0.00074 | 0.00074 | 0.00074 | 0.0004 | 0.00042 | 0.00042 | 0.00085 | 0.00085 | 0.00085
1990 | 4 | 26 | 0.0009 | 0.0009 | 0.00067 | 0.00074 | 0.00074 | 0.00074 | 0.0004 | 0.00042 | 0.00042 | 0.00085 | 0.00085 | 0.00085
1990 | 4 | 27 | 0.0009 | 0.0009 | 0.00067 | 0.00074 | 0.00074 | 0.00074 | 0.0004 | 0.00042 | 0.00042 | 0.00085 | 0.00085 | 0.00085
1990 | 4 | 28 | 0.0009 | 0.0009 | 0.00067 | 0.00074 | 0.00074 | 0.00074 | 0.0004 | 0.00042 | 0.00042 | 0.00085 | 0.00085 | 0.00085
1990 | 4 | 29 | 0.0009 | 0.0009 | 0.00067 | 0.00074 | 0.00074 | 0.00074 | 0.0004 | 0.00042 | 0.00042 | 0.00085 | 0.00085 | 0.00085
1990 | 4 | 30 | 0.0009 | 0.0009 | 0.00067 | 0.00074 | 0.00074 | 0.00074 | 0.0004 | 0.00042 | 0.00042 | 0.00085 | 0.00085 | 0.00085
1990 | 5 | 1 | 0.0009 | 0.0009 | 0.00067 | 0.00074 | 0.00074 | 0.00074 | 0.0004 | 0.00042 | 0.00042 | 0.00085 | 0.00085 | 0.00085
1990 | 5 | 2 | 0.0009 | 0.0009 | 0.00067 | 0.00074 | 0.00074 | 0.00074 | 0.0004 | 0.00042 | 0.00042 | 0.00085 | 0.00085 | 0.00085
1990 | 5 | 3 | 0.0009 | 0.0009 | 0.00067 | 0.00074 | 0.00074 | 0.00074 | 0.0004 | 0.00042 | 0.00042 | 0.00085 | 0.00085 | 0.00085
1990 | 5 | 4 | 0.0009 | 0.0009 | 0.00067 | 0.00074 | 0.00074 | 0.00074 | 0.0004 | 0.00042 | 0.00042 | 0.00085 | 0.00085 | 0.00085
1990 | 5 | 5 | 0.0009 | 0.0009 | 0.00067 | 0.00074 | 0.00074 | 0.00074 | 0.0004 | 0.00042 | 0.00042 | 0.00085 | 0.00085 | 0.00085
1990 | 5 | 6 | 0.0009 | 0.0009 | 0.00067 | 0.00074 | 0.00074 | 0.00074 | 0.0004 | 0.00042 | 0.00042 | 0.00085 | 0.00085 | 0.00085
1990 | 5 | 7 | 0.0009 | 0.0009 | 0.00067 | 0.00074 | 0.00074 | 0.00074 | 0.0004 | 0.00042 | 0.00042 | 0.00085 | 0.00085 | 0.00085
1990 | 5 | 8 | 0.0009 | 0.0009 | 0.00067 | 0.00074 | 0.00074 | 0.00074 | 0.0004 | 0.00042 | 0.00042 | 0.00085 | 0.00085 | 0.00085
1990 | 5 | 9 | 0.0009 | 0.0009 | 0.00067 | 0.00074 | 0.00074 | 0.00074 | 0.0004 | 0.00042 | 0.00042 | 0.00085 | 0.00085 | 0.00085
1990 | 5 | 10 | 0.0009 | 0.0009 | 0.00067 | 0.00074 | 0.00074 | 0.00074 | 0.0004 | 0.00042 | 0.00042 | 0.00085 | 0.00085 | 0.00085
1990 | 5 | 11 | 0.0009 | 0.0009 | 0.00067 | 0.00074 | 0.00074 | 0.00074 | 0.0004 | 0.00042 | 0.00042 | 0.00085 | 0.00085 | 0.00085
1990 | 5 | 12 | 0.0009 | 0.0009 | 0.00067 | 0.00074 | 0.00074 | 0.00074 | 0.0004 | 0.00042 | 0.00042 | 0.00085 | 0.00085 | 0.00085
1990 | 5 | 13 | 0.0009 | 0.0009 | 0.00067 | 0.00074 | 0.00074 | 0.00074 | 0.0004 | 0.00042 | 0.00042 | 0.00085 | 0.00085 | 0.00085
1990 | 5 | 14 | 0.0009 | 0.0009 | 0.00067 | 0.00074 | 0.00074 | 0.00074 | 0.0004 | 0.00042 | 0.00042 | 0.00085 | 0.00085 | 0.00085
1990 | 5 | 15 | 0.0009 | 0.0009 | 0.00067 | 0.00074 | 0.00074 | 0.00074 | 0.0004 | 0.00042 | 0.00042 | 0.00085 | 0.00085 | 0.00085
1990 | 5 | 16 | 0.0009 | 0.0009 | 0.00067 | 0.00074 | 0.00074 | 0.00074 | 0.0004 | 0.00042 | 0.00042 | 0.00085 | 0.00085 | 0.00085
1990 | 5 | 17 | 0.0009 | 0.0009 | 0.00067 | 0.00074 | 0.00074 | 0.00074 | 0.0004 | 0.00042 | 0.00042 | 0.00085 | 0.00085 | 0.00085
1990 | 5 | 18 | 0.0009 | 0.0009 | 0.00067 | 0.00074 | 0.00074 | 0.00074 | 0.0004 | 0.00042 | 0.00042 | 0.00085 | 0.00085 | 0.00085
1990 | 5 | 19 | 0.0009 | 0.0009 | 0.00067 | 0.00074 | 0.00074 | 0.00074 | 0.0004 | 0.00042 | 0.00042 | 0.00085 | 0.00085 | 0.00085
1990 | 5 | 20 | 0.0009 | 0.0009 | 0.00067 | 0.00074 | 0.00074 | 0.00074 | 0.0004 | 0.00042 | 0.00042 | 0.00085 | 0.00085 | 0.00085
1990 | 5 | 21 | 0.0009 | 0.0009 | 0.00067 | 0.00074 | 0.00074 | 0.00074 | 0.0004 | 0.00042 | 0.00042 | 0.00085 | 0.00085 | 0.00085
1990 | 5 | 22 | 0.0009 | 0.0009 | 0.00067 | 0.00074 | 0.00074 | 0.00074 | 0.0004 | 0.00042 | 0.00042 | 0.00085 | 0.00085 | 0.00085
1990 | 5 | 23 | 0.0009 | 0.0009 | 0.00067 | 0.00074 | 0.00074 | 0.00074 | 0.0004 | 0.00042 | 0.00042 | 0.00085 | 0.00085 | 0.00085
1990 | 5 | 24 | 0.0009 | 0.0009 | 0.00067 | 0.00074 | 0.00074 | 0.00074 | 0.0004 | 0.00042 | 0.00042 | 0.00085 | 0.00085 | 0.00085
1990 | 5 | 25 | 0.0009 | 0.0009 | 0.00067 | 0.00074 | 0.00074 | 0.00074 | 0.0004 | 0.00042 | 0.00042 | 0.00085 | 0.00085 | 0.00085
1990 | 5 | 26 | 0.0009 | 0.0009 | 0.00067 | 0.00074 | 0.00074 | 0.00074 | 0.0004 | 0.00042 | 0.00042 | 0.00085 | 0.00085 | 0.00085
1990 | 5 | 27 | 0.0009 | 0.0009 | 0.00067 | 0.00074 | 0.00074 | 0.00074 | 0.0004 | 0.00042 | 0.00042 | 0.00085 | 0.00085 | 0.00085
1990 | 5 | 28 | 0.0009 | 0.0009 | 0.00067 | 0.00074 | 0.00074 | 0.00074 | 0.0004 | 0.00042 | 0.00042 | 0.00085 | 0.00085 | 0.00085
1990 | 5 | 29 | 0.0009 | 0.0009 | 0.00067 | 0.00074 | 0.00074 | 0.00074 | 0.0004 | 0.00042 | 0.00042 | 0.00085 | 0.00085 | 0.00085
1990 | 5 | 30 | 0.0009 | 0.0009 | 0.00067 | 0.00074 | 0.00074 | 0.00074 | 0.0004 | 0.00042 | 0.00042 | 0.00085 | 0.00085 | 0.00085
1990 | 5 | 31 | 0.0009 | 0.0009 | 0.00067 | 0.00074 | 0.00074 | 0.00074 | 0.0004 | 0.00042 | 0.00042 | 0.00085 | 0.00085 | 0.00085
1990 | 6 | 1 | 0.0009 | 0.0009 | 0.00067 | 0.00074 | 0.00074 | 0.00074 | 0.0004 | 0.00042 | 0.00042 | 0.00085 | 0.00085 | 0.00085
1990 | 6 | 2 | 0.0009 | 0.0009 | 0.00067 | 0.00074 | 0.00074 | 0.00074 | 0.0004 | 0.00042 | 0.00042 | 0.00085 | 0.00085 | 0.00085
1990 | 6 | 3 | 0.0009 | 0.0009 | 0.00067 | 0.00074 | 0.00074 | 0.00074 | 0.0004 | 0.00042 | 0.00042 | 0.00085 | 0.00085 | 0.00085
1990 | 6 | 4 | 0.0009 | 0.0009 | 0.00067 | 0.00074 | 0.00074 | 0.00074 | 0.0004 | 0.00042 | 0.00042 | 0.00085 | 0.00085 | 0.00085
1990 | 6 | 5 | 0.0009 | 0.0009 | 0.00067 | 0.00074 | 0.00074 | 0.00074 | 0.0004 | 0.00042 | 0.00042 | 0.00085 | 0.00085 | 0.00085
1990 | 6 | 6 | 0.0009 | 0.0009 | 0.00067 | 0.00074 | 0.00074 | 0.00074 | 0.0004 | 0.00042 | 0.00042 | 0.00085 | 0.00085 | 0.00085
1990 | 6 | 7 | 0.0009 | 0.0009 | 0.00067 | 0.00074 | 0.00074 | 0.00074 | 0.0004 | 0.00042 | 0.00042 | 0.00085 | 0.00085 | 0.00085
1990 | 6 | 8 | 0.0009 | 0.0009 | 0.00067 | 0.00074 | 0.00074 | 0.00074 | 0.0004 | 0.00042 | 0.00042 | 0.00085 | 0.00085 | 0.00085
1990 | 6 | 9 | 0.0009 | 0.0009 | 0.00067 | 0.00074 | 0.00074 | 0.00074 | 0.0004 | 0.00042 | 0.00042 | 0.00085 | 0.00085 | 0.00085
1990 | 6 | 10 | 0.0009 | 0.0009 | 0.00067 | 0.00074 | 0.00074 | 0.00074 | 0.0004 | 0.00042 | 0.00042 | 0.00085 | 0.00085 | 0.00085
1990 | 6 | 11 | 0.0009 | 0.0009 | 0.00067 | 0.00074 | 0.00074 | 0.00074 | 0.0004 | 0.00042 | 0.00042 | 0.00085 | 0.00085 | 0.00085
1990 | 6 | 12 | 0.0009 | 0.0009 | 0.00067 | 0.00074 | 0.00074 | 0.00074 | 0.0004 | 0.00042 | 0.00042 | 0.00085 | 0.00085 | 0.00085
1990 | 6 | 13 | 0.0009 | 0.0009 | 0.00067 | 0.00074 | 0.00074 | 0.00074 | 0.0004 | 0.00042 | 0.00042 | 0.00085 | 0.00085 | 0.00085
1990 | 6 | 14 | 0.0009 | 0.0009 | 0.00067 | 0.00074 | 0.00074 | 0.00074 | 0.0004 | 0.00042 | 0.00042 | 0.00085 | 0.00085 | 0.00085
1990 | 6 | 15 | 0.0009 | 0.0009 | 0.00067 | 0.00074 | 0.00074 | 0.00074 | 0.0004 | 0.00042 | 0.00042 | 0.00085 | 0.00085 | 0.00085
1990 | 6 | 16 | 0.0009 | 0.0009 | 0.00067 | 0.00074 | 0.00074 | 0.00074 | 0.0004 | 0.00042 | 0.00042 | 0.00085 | 0.00085 | 0.00085
1990 | 6 | 17 | 0.0009 | 0.0009 | 0.00067 | 0.00074 | 0.00074 | 0.00074 | 0.0004 | 0.00042 | 0.00042 | 0.00085 | 0.00085 | 0.00085
1990 | 6 | 18 | 0.0009 | 0.0009 | 0.00067 | 0.00074 | 0.00074 | 0.00074 | 0.0004 | 0.00042 | 0.00042 | 0.00085 | 0.00085 | 0.00085
1990 | 6 | 19 | 0.0009 | 0.0009 | 0.00067 | 0.00074 | 0.00074 | 0.00074 | 0.0004 | 0.00042 | 0.00042 | 0.00085 | 0.00085 | 0.00085
1990 | 6 | 20 | 0.0009 | 0.0009 | 0.00067 | 0.00074 | 0.00074 | 0.00074 | 0.0004 | 0.00042 | 0.00042 | 0.00085 | 0.00085 | 0.00085
1990 | 6 | 21 | 0.0009 | 0.0009 | 0.00067 | 0.00074 | 0.00074 | 0.00074 | 0.0004 | 0.00042 | 0.00042 | 0.00085 | 0.00085 | 0.00085
1990 | 6 | 22 | 0.0009 | 0.0009 | 0.00067 | 0.00074 | 0.00074 | 0.00074 | 0.0004 | 0.00042 | 0.00042 | 0.00085 | 0.00085 | 0.00085
1990 | 6 | 23 | 0.0009 | 0.0009 | 0.00067 | 0.00074 | 0.00074 | 0.00074 | 0.0004 | 0.00042 | 0.00042 | 0.00085 | 0.00085 | 0.00085
1990 | 6 | 24 | 0.0009 | 0.0009 | 0.00067 | 0.00074 | 0.00074 | 0.00074 | 0.0004 | 0.00042 | 0.00042 | 0.00085 | 0.00085 | 0.00085
1990 | 6 | 25 | 0.0009 | 0.0009 | 0.00067 | 0.00074 | 0.00074 | 0.00074 | 0.0004 | 0.00042 | 0.00042 | 0.00085 | 0.00085 | 0.00085
1990 | 6 | 26 | 0.0009 | 0.0009 | 0.00067 | 0.00074 | 0.00074 | 0.00074 | 0.0004 | 0.00042 | 0.00042 | 0.00085 | 0.00085 | 0.00085
1990 | 6 | 27 | 0.0009 | 0.0009 | 0.00067 | 0.00074 | 0.00074 | 0.00074 | 0.0004 | 0.00042 | 0.00042 | 0.00085 | 0.00085 | 0.00085
1990 | 6 | 28 | 0.0009 | 0.0009 | 0.00067 | 0.00074 | 0.00074 | 0.00074 | 0.0004 | 0.00042 | 0.00042 | 0.00085 | 0.00085 | 0.00085
1990 | 6 | 29 | 0.0009 | 0.0009 | 0.00067 | 0.00074 | 0.00074 | 0.00074 | 0.0004 | 0.00042 | 0.00042 | 0.00085 | 0.00085 | 0.00085
1990 | 6 | 30 | 0.0009 | 0.0009 | 0.00067 | 0.00074 | 0.00074 | 0.00074 | 0.0004 | 0.00042 | 0.00042 | 0.00085 | 0.00085 | 0.00085
1990 | 7 | 1 | 0.0009 | 0.0009 | 0.00067 | 0.00074 | 0.00074 | 0.00074 | 0.0004 | 0.00042 | 0.00042 | 0.00085 | 0.00085 | 0.00085
1990 | 7 | 2 | 0.0009 | 0.0009 | 0.00067 | 0.00074 | 0.00074 | 0.00074 | 0.0004 | 0.00042 | 0.00042 | 0.00085 | 0.00085 | 0.00085
1990 | 7 | 3 | 0.0009 | 0.0009 | 0.00067 | 0.00074 | 0.00074 | 0.00074 | 0.0004 | 0.00042 | 0.00042 | 0.00085 | 0.00085 | 0.00085
1990 | 7 | 4 | 0.0009 | 0.0009 | 0.00067 | 0.00074 | 0.00074 | 0.00074 | 0.0004 | 0.00042 | 0.00042 | 0.00085 | 0.00085 | 0.00085
1990 | 7 | 5 | 0.0009 | 0.0009 | 0.00067 | 0.00074 | 0.00074 | 0.00074 | 0.0004 | 0.00042 | 0.00042 | 0.00085 | 0.00085 | 0.00085
1990 | 7 | 6 | 0.0009 | 0.0009 | 0.00067 | 0.00074 | 0.00074 | 0.00074 | 0.0004 | 0.00042 | 0.00042 | 0.00085 | 0.00085 | 0.00085
1990 | 7 | 7 | 0.0009 | 0.0009 | 0.00067 | 0.00074 | 0.00074 | 0.00074 | 0.0004 | 0.00042 | 0.00042 | 0.00085 | 0.00085 | 0.00085
1990 | 7 | 8 | 0.0009 | 0.0009 | 0.00067 | 0.00074 | 0.00074 | 0.00074 | 0.0004 | 0.00042 | 0.00042 | 0.00085 | 0.00085 | 0.00085
1990 | 7 | 9 | 0.0009 | 0.0009 | 0.00067 | 0.00074 | 0.00074 | 0.00074 | 0.0004 | 0.00042 | 0.00042 | 0.00085 | 0.00085 | 0.00085
1990 | 7 | 10 | 0.0009 | 0.0009 | 0.00067 | 0.00074 | 0.00074 | 0.00074 | 0.0004 | 0.00042 | 0.00042 | 0.00085 | 0.00085 | 0.00085
1990 | 7 | 11 | 0.0009 | 0.0009 | 0.00067 | 0.00074 | 0.00074 | 0.00074 | 0.0004 | 0.00042 | 0.00042 | 0.00085 | 0.00085 | 0.00085
1990 | 7 | 12 | 0.0009 | 0.0009 | 0.00067 | 0.00074 | 0.00074 | 0.00074 | 0.0004 | 0.00042 | 0.00042 | 0.00085 | 0.00085 | 0.00085
1990 | 7 | 13 | 0.0009 | 0.0009 | 0.00067 | 0.00074 | 0.00074 | 0.00074 | 0.0004 | 0.00042 | 0.00042 | 0.00085 | 0.00085 | 0.00085
1990 | 7 | 14 | 0.0009 | 0.0009 | 0.00067 | 0.00074 | 0.00074 | 0.00074 | 0.0004 | 0.00042 | 0.00042 | 0.00085 | 0.00085 | 0.00085
1990 | 7 | 15 | 0.0009 | 0.0009 | 0.00067 | 0.00074 | 0.00074 | 0.00074 | 0.0004 | 0.00042 | 0.00042 | 0.00085 | 0.00085 | 0.00085
1990 | 7 | 16 | 0.0009 | 0.0009 | 0.00067 | 0.00074 | 0.00074 | 0.00074 | 0.0004 | 0.00042 | 0.00042 | 0.00085 | 0.00085 | 0.00085
1990 | 7 | 17 | 0.0009 | 0.0009 | 0.00067 | 0.00074 | 0.00074 | 0.00074 | 0.0004 | 0.00042 | 0.00042 | 0.00085 | 0.00085 | 0.00085
1990 | 7 | 18 | 0.0009 | 0.0009 | 0.00067 | 0.00074 | 0.00074 | 0.00074 | 0.0004 | 0.00042 | 0.00042 | 0.00085 | 0.00085 | 0.00085
1990 | 7 | 19 | 0.0009 | 0.0009 | 0.00067 | 0.00074 | 0.00074 | 0.00074 | 0.0004 | 0.00042 | 0.00042 | 0.00085 | 0.00085 | 0.00085
1990 | 7 | 20 | 0.0009 | 0.0009 | 0.00067 | 0.00074 | 0.00074 | 0.00074 | 0.0004 | 0.00042 | 0.00042 | 0.00085 | 0.00085 | 0.00085
1990 | 7 | 21 | 0.0009 | 0.0009 | 0.00067 | 0.00074 | 0.00074 | 0.00074 | 0.0004 | 0.00042 | 0.00042 | 0.00085 | 0.00085 | 0.00085
1990 | 7 | 22 | 0.0009 | 0.0009 | 0.00067 | 0.00074 | 0.00074 | 0.00074 | 0.0004 | 0.00042 | 0.00042 | 0.00085 | 0.00085 | 0.00085
1990 | 7 | 23 | 0.0009 | 0.0009 | 0.00067 | 0.00074 | 0.00074 | 0.00074 | 0.0004 | 0.00042 | 0.00042 | 0.00085 | 0.00085 | 0.00085
1990 | 7 | 24 | 0.0009 | 0.0009 | 0.00067 | 0.00074 | 0.00074 | 0.00074 | 0.0004 | 0.00042 | 0.00042 | 0.00085 | 0.00085 | 0.00085
1990 | 7 | 25 | 0.0009 | 0.0009 | 0.00067 | 0.00074 | 0.00074 | 0.00074 | 0.0004 | 0.00042 | 0.00042 | 0.00085 | 0.00085 | 0.00085
1990 | 7 | 26 | 0.0009 | 0.0009 | 0.00067 | 0.00074 | 0.00074 | 0.00074 | 0.0004 | 0.00042 | 0.00042 | 0.00085 | 0.00085 | 0.00085
1990 | 7 | 27 | 0.0009 | 0.0009 | 0.00067 | 0.00074 | 0.00074 | 0.00074 | 0.0004 | 0.00042 | 0.00042 | 0.00085 | 0.00085 | 0.00085
1990 | 7 | 28 | 0.0009 | 0.0009 | 0.00067 | 0.00074 | 0.00074 | 0.00074 | 0.0004 | 0.00042 | 0.00042 | 0.00085 | 0.00085 | 0.00085
1990 | 7 | 29 | 0.0009 | 0.0009 | 0.00067 | 0.00074 | 0.00074 | 0.00074 | 0.0004 | 0.00042 | 0.00042 | 0.00085 | 0.00085 | 0.00085
1990 | 7 | 30 | 0.0009 | 0.0009 | 0.00067 | 0.00074 | 0.00074 | 0.00074 | 0.0004 | 0.00042 | 0.00042 | 0.00085 | 0.00085 | 0.00085
1990 | 7 | 31 | 0.0009 | 0.0009 | 0.00067 | 0.00074 | 0.00074 | 0.00074 | 0.0004 | 0.00042 | 0.00042 | 0.00085 | 0.00085 | 0.00085
1990 | 8 | 1 | 0.0009 | 0.0009 | 0.00067 | 0.00074 | 0.00074 | 0.00074 | 0.0004 | 0.00042 | 0.00042 | 0.00085 | 0.00085 | 0.00085
1990 | 8 | 2 | 0.0009 | 0.0009 | 0.00067 | 0.00074 | 0.00074 | 0.00074 | 0.0004 | 0.00042 | 0.00042 | 0.00085 | 0.00085 | 0.00085
1990 | 8 | 3 | 0.0009 | 0.0009 | 0.00067 | 0.00074 | 0.00074 | 0.00074 | 0.0004 | 0.00042 | 0.00042 | 0.00085 | 0.00085 | 0.00085
1990 | 8 | 4 | 0.0009 | 0.0009 | 0.00067 | 0.00074 | 0.00074 | 0.00074 | 0.0004 | 0.00042 | 0.00042 | 0.00085 | 0.00085 | 0.00085
1990 | 8 | 5 | 0.0009 | 0.0009 | 0.00067 | 0.00074 | 0.00074 | 0.00074 | 0.0004 | 0.00042 | 0.00042 | 0.00085 | 0.00085 | 0.00085
1990 | 8 | 6 | 0.0009 | 0.0009 | 0.00067 | 0.00074 | 0.00074 | 0.00074 | 0.0004 | 0.00042 | 0.00042 | 0.00085 | 0.00085 | 0.00085
1990 | 8 | 7 | 0.0009 | 0.0009 | 0.00067 | 0.00074 | 0.00074 | 0.00074 | 0.0004 | 0.00042 | 0.00042 | 0.00085 | 0.00085 | 0.00085
1990 | 8 | 8 | 0.0009 | 0.0009 | 0.00067 | 0.00074 | 0.00074 | 0.00074 | 0.0004 | 0.00042 | 0.00042 | 0.00085 | 0.00085 | 0.00085
1990 | 8 | 9 | 0.0009 | 0.0009 | 0.00067 | 0.00074 | 0.00074 | 0.00074 | 0.0004 | 0.00042 | 0.00042 | 0.00085 | 0.00085 | 0.00085
1990 | 8 | 10 | 0.0009 | 0.0009 | 0.00067 | 0.00074 | 0.00074 | 0.00074 | 0.0004 | 0.00042 | 0.00042 | 0.00085 | 0.00085 | 0.00085
1990 | 8 | 11 | 0.0009 | 0.0009 | 0.00067 | 0.00074 | 0.00074 | 0.00074 | 0.0004 | 0.00042 | 0.00042 | 0.00085 | 0.00085 | 0.00085
1990 | 8 | 12 | 0.0009 | 0.0009 | 0.00067 | 0.00074 | 0.00074 | 0.00074 | 0.0004 | 0.00042 | 0.00042 | 0.00085 | 0.00085 | 0.00085
1990 | 8 | 13 | 0.0009 | 0.0009 | 0.00067 | 0.00074 | 0.00074 | 0.00074 | 0.0004 | 0.00042 | 0.00042 | 0.00085 | 0.00085 | 0.00085
1990 | 8 | 14 | 0.0009 | 0.0009 | 0.00067 | 0.00074 | 0.00074 | 0.00074 | 0.0004 | 0.00042 | 0.00042 | 0.00085 | 0.00085 | 0.00085
1990 | 8 | 15 | 0.0009 | 0.0009 | 0.00067 | 0.00074 | 0.00074 | 0.00074 | 0.0004 | 0.00042 | 0.00042 | 0.00085 | 0.00085 | 0.00085
1990 | 8 | 16 | 0.0009 | 0.0009 | 0.00067 | 0.00074 | 0.00074 | 0.00074 | 0.0004 | 0.00042 | 0.00042 | 0.00085 | 0.00085 | 0.00085
1990 | 8 | 17 | 0.0009 | 0.0009 | 0.00067 | 0.00074 | 0.00074 | 0.00074 | 0.0004 | 0.00042 | 0.00042 | 0.00085 | 0.00085 | 0.00085
1990 | 8 | 18 | 0.0009 | 0.0009 | 0.00067 | 0.00074 | 0.00074 | 0.00074 | 0.0004 | 0.00042 | 0.00042 | 0.00085 | 0.00085 | 0.00085
1990 | 8 | 19 | 0.0009 | 0.0009 | 0.00067 | 0.00074 | 0.00074 | 0.00074 | 0.0004 | 0.00042 | 0.00042 | 0.00085 | 0.00085 | 0.00085
1990 | 8 | 20 | 0.0009 | 0.0009 | 0.00067 | 0.00074 | 0.00074 | 0.00074 | 0.0004 | 0.00042 | 0.00042 | 0.00085 | 0.00085 | 0.00085
1990 | 8 | 21 | 0.0009 | 0.0009 | 0.00067 | 0.00074 | 0.00074 | 0.00074 | 0.0004 | 0.00042 | 0.00042 | 0.00085 | 0.00085 | 0.00085
1990 | 8 | 22 | 0.0009 | 0.0009 | 0.00067 | 0.00074 | 0.00074 | 0.00074 | 0.0004 | 0.00042 | 0.00042 | 0.00085 | 0.00085 | 0.00085
1990 | 8 | 23 | 0.0009 | 0.0009 | 0.00067 | 0.00074 | 0.00074 | 0.00074 | 0.0004 | 0.00042 | 0.00042 | 0.00085 | 0.00085 | 0.00085
1990 | 8 | 24 | 0.0009 | 0.0009 | 0.00067 | 0.00074 | 0.00074 | 0.00074 | 0.0004 | 0.00042 | 0.00042 | 0.00085 | 0.00085 | 0.00085
1990 | 8 | 25 | 0.0009 | 0.0009 | 0.00067 | 0.00074 | 0.00074 | 0.00074 | 0.0004 | 0.00042 | 0.00042 | 0.00085 | 0.00085 | 0.00085
1990 | 8 | 26 | 0.0009 | 0.0009 | 0.00067 | 0.00074 | 0.00074 | 0.00074 | 0.0004 | 0.00042 | 0.00042 | 0.00085 | 0.00085 | 0.00085
1990 | 8 | 27 | 0.0009 | 0.0009 | 0.00067 | 0.00074 | 0.00074 | 0.00074 | 0.0004 | 0.00042 | 0.00042 | 0.00085 | 0.00085 | 0.00085
1990 | 8 | 28 | 0.0009 | 0.0009 | 0.00067 | 0.00074 | 0.00074 | 0.00074 | 0.0004 | 0.00042 | 0.00042 | 0.00085 | 0.00085 | 0.00085
1990 | 8 | 29 | 0.0009 | 0.0009 | 0.00067 | 0.00074 | 0.00074 | 0.00074 | 0.0004 | 0.00042 | 0.00042 | 0.00085 | 0.00085 | 0.00085
1990 | 8 | 30 | 0.0009 | 0.0009 | 0.00067 | 0.00074 | 0.00074 | 0.00074 | 0.0004 | 0.00042 | 0.00042 | 0.00085 | 0.00085 | 0.00085
1990 | 8 | 31 | 0.0009 | 0.0009 | 0.00067 | 0.00074 | 0.00074 | 0.00074 | 0.0004 | 0.00042 | 0.00042 | 0.00085 | 0.00085 | 0.00085
1990 | 9 | 1 | 0.0009 | 0.0009 | 0.00067 | 0.00074 | 0.00074 | 0.00074 | 0.0004 | 0.00042 | 0.00042 | 0.00085 | 0.00085 | 0.00085
1990 | 9 | 2 | 0.0009 | 0.0009 | 0.00067 | 0.00074 | 0.00074 | 0.00074 | 0.0004 | 0.00042 | 0.00042 | 0.00085 | 0.00085 | 0.00085
1990 | 9 | 3 | 0.0009 | 0.0009 | 0.00067 | 0.00074 | 0.00074 | 0.00074 | 0.0004 | 0.00042 | 0.00042 | 0.00085 | 0.00085 | 0.00085
1990 | 9 | 4 | 0.0009 | 0.0009 | 0.00067 | 0.00074 | 0.00074 | 0.00074 | 0.0004 | 0.00042 | 0.00042 | 0.00085 | 0.00085 | 0.00085
1990 | 9 | 5 | 0.0009 | 0.0009 | 0.00067 | 0.00074 | 0.00074 | 0.00074 | 0.0004 | 0.00042 | 0.00042 | 0.00085 | 0.00085 | 0.00085
1990 | 9 | 6 | 0.0009 | 0.0009 | 0.00067 | 0.00074 | 0.00074 | 0.00074 | 0.0004 | 0.00042 | 0.00042 | 0.00085 | 0.00085 | 0.00085
1990 | 9 | 7 | 0.0009 | 0.0009 | 0.00067 | 0.00074 | 0.00074 | 0.00074 | 0.0004 | 0.00042 | 0.00042 | 0.00085 | 0.00085 | 0.00085
1990 | 9 | 8 | 0.0009 | 0.0009 | 0.00067 | 0.00074 | 0.00074 | 0.00074 | 0.0004 | 0.00042 | 0.00042 | 0.00085 | 0.00085 | 0.00085
1990 | 9 | 9 | 0.0009 | 0.0009 | 0.00067 | 0.00074 | 0.00074 | 0.00074 | 0.0004 | 0.00042 | 0.00042 | 0.00085 | 0.00085 | 0.00085
1990 | 9 | 10 | 0.0009 | 0.0009 | 0.00067 | 0.00074 | 0.00074 | 0.00074 | 0.0004 | 0.00042 | 0.00042 | 0.00085 | 0.00085 | 0.00085
1990 | 9 | 11 | 0.0009 | 0.0009 | 0.00067 | 0.00074 | 0.00074 | 0.00074 | 0.0004 | 0.00042 | 0.00042 | 0.00085 | 0.00085 | 0.00085
1990 | 9 | 12 | 0.0009 | 0.0009 | 0.00067 | 0.00074 | 0.00074 | 0.00074 | 0.0004 | 0.00042 | 0.00042 | 0.00085 | 0.00085 | 0.00085
1990 | 9 | 13 | 0.0009 | 0.0009 | 0.00067 | 0.00074 | 0.00074 | 0.00074 | 0.0004 | 0.00042 | 0.00042 | 0.00085 | 0.00085 | 0.00085
1990 | 9 | 14 | 0.0009 | 0.0009 | 0.00067 | 0.00074 | 0.00074 | 0.00074 | 0.0004 | 0.00042 | 0.00042 | 0.00085 | 0.00085 | 0.00085
1990 | 9 | 15 | 0.0009 | 0.0009 | 0.00067 | 0.00074 | 0.00074 | 0.00074 | 0.0004 | 0.00042 | 0.00042 | 0.00085 | 0.00085 | 0.00085
1990 | 9 | 16 | 0.0009 | 0.0009 | 0.00067 | 0.00074 | 0.00074 | 0.00074 | 0.0004 | 0.00042 | 0.00042 | 0.00085 | 0.00085 | 0.00085
1990 | 9 | 17 | 0.0009 | 0.0009 | 0.00067 | 0.00074 | 0.00074 | 0.00074 | 0.0004 | 0.00042 | 0.00042 | 0.00085 | 0.00085 | 0.00085
1990 | 9 | 18 | 0.0009 | 0.0009 | 0.00067 | 0.00074 | 0.00074 | 0.00074 | 0.0004 | 0.00042 | 0.00042 | 0.00085 | 0.00085 | 0.00085
1990 | 9 | 19 | 0.0009 | 0.0009 | 0.00067 | 0.00074 | 0.00074 | 0.00074 | 0.0004 | 0.00042 | 0.00042 | 0.00085 | 0.00085 | 0.00085
1990 | 9 | 20 | 0.0009 | 0.0009 | 0.00067 | 0.00074 | 0.00074 | 0.00074 | 0.0004 | 0.00042 | 0.00042 | 0.00085 | 0.00085 | 0.00085
1990 | 9 | 21 | 0.0009 | 0.0009 | 0.00067 | 0.00074 | 0.00074 | 0.00074 | 0.0004 | 0.00042 | 0.00042 | 0.00085 | 0.00085 | 0.00085
1990 | 9 | 22 | 0.0009 | 0.0009 | 0.00067 | 0.00074 | 0.00074 | 0.00074 | 0.0004 | 0.00042 | 0.00042 | 0.00085 | 0.00085 | 0.00085
1990 | 9 | 23 | 0.0009 | 0.0009 | 0.00067 | 0.00074 | 0.00074 | 0.00074 | 0.0004 | 0.00042 | 0.00042 | 0.00085 | 0.00085 | 0.00085
1990 | 9 | 24 | 0.0009 | 0.0009 | 0.00067 | 0.00074 | 0.00074 | 0.00074 | 0.0004 | 0.00042 | 0.00042 | 0.00085 | 0.00085 | 0.00085
1990 | 9 | 25 | 0.0009 | 0.0009 | 0.00067 | 0.00074 | 0.00074 | 0.00074 | 0.0004 | 0.00042 | 0.00042 | 0.00085 | 0.00085 | 0.00085
1990 | 9 | 26 | 0.0009 | 0.0009 | 0.00067 | 0.00074 | 0.00074 | 0.00074 | 0.0004 | 0.00042 | 0.00042 | 0.00085 | 0.00085 | 0.00085
1990 | 9 | 27 | 0.0009 | 0.0009 | 0.00067 | 0.00074 | 0.00074 | 0.00074 | 0.0004 | 0.00042 | 0.00042 | 0.00085 | 0.00085 | 0.00085
1990 | 9 | 28 | 0.0009 | 0.0009 | 0.00067 | 0.00074 | 0.00074 | 0.00074 | 0.0004 | 0.00042 | 0.00042 | 0.00085 | 0.00085 | 0.00085
1990 | 9 | 29 | 0.0009 | 0.0009 | 0.00067 | 0.00074 | 0.00074 | 0.00074 | 0.0004 | 0.00042 | 0.00042 | 0.00085 | 0.00085 | 0.00085
1990 | 9 | 30 | 0.0009 | 0.0009 | 0.00067 | 0.00074 | 0.00074 | 0.00074 | 0.0004 | 0.00042 | 0.00042 | 0.00085 | 0.00085 | 0.00085
1990 | 10 | 1 | 0.0009 | 0.0009 | 0.00067 | 0.00074 | 0.00074 | 0.00074 | 0.0004 | 0.00042 | 0.00042 | 0.00085 | 0.00085 | 0.00085
1990 | 10 | 2 | 0.0009 | 0.0009 | 0.00067 | 0.00074 | 0.00074 | 0.00074 | 0.0004 | 0.00042 | 0.00042 | 0.00085 | 0.00085 | 0.00085
1990 | 10 | 3 | 0.0009 | 0.0009 | 0.00067 | 0.00074 | 0.00074 | 0.00074 | 0.0004 | 0.00042 | 0.00042 | 0.00085 | 0.00085 | 0.00085
1990 | 10 | 4 | 0.0009 | 0.0009 | 0.00067 | 0.00074 | 0.00074 | 0.00074 | 0.0004 | 0.00042 | 0.00042 | 0.00085 | 0.00085 | 0.00085
1990 | 10 | 5 | 0.0009 | 0.0009 | 0.00067 | 0.00074 | 0.00074 | 0.00074 | 0.0004 | 0.00042 | 0.00042 | 0.00085 | 0.00085 | 0.00085
1990 | 10 | 6 | 0.0009 | 0.0009 | 0.00067 | 0.00074 | 0.00074 | 0.00074 | 0.0004 | 0.00042 | 0.00042 | 0.00085 | 0.00085 | 0.00085
1990 | 10 | 7 | 0.0009 | 0.0009 | 0.00067 | 0.00074 | 0.00074 | 0.00074 | 0.0004 | 0.00042 | 0.00042 | 0.00085 | 0.00085 | 0.00085
1990 | 10 | 8 | 0.0009 | 0.0009 | 0.00067 | 0.00074 | 0.00074 | 0.00074 | 0.0004 | 0.00042 | 0.00042 | 0.00085 | 0.00085 | 0.00085
1990 | 10 | 9 | 0.0009 | 0.0009 | 0.00067 | 0.00074 | 0.00074 | 0.00074 | 0.0004 | 0.00042 | 0.00042 | 0.00085 | 0.00085 | 0.00085
1990 | 10 | 10 | 0.0009 | 0.0009 | 0.00067 | 0.00074 | 0.00074 | 0.00074 | 0.0004 | 0.00042 | 0.00042 | 0.00085 | 0.00085 | 0.00085
1990 | 10 | 11 | 0.0009 | 0.0009 | 0.00067 | 0.00074 | 0.00074 | 0.00074 | 0.0004 | 0.00042 | 0.00042 | 0.00085 | 0.00085 | 0.00085
1990 | 10 | 12 | 0.0009 | 0.0009 | 0.00067 | 0.00074 | 0.00074 | 0.00074 | 0.0004 | 0.00042 | 0.00042 | 0.00085 | 0.00085 | 0.00085
1990 | 10 | 13 | 0.0009 | 0.0009 | 0.00067 | 0.00074 | 0.00074 | 0.00074 | 0.0004 | 0.00042 | 0.00042 | 0.00085 | 0.00085 | 0.00085
1990 | 10 | 14 | 0.0009 | 0.0009 | 0.00067 | 0.00074 | 0.00074 | 0.00074 | 0.0004 | 0.00042 | 0.00042 | 0.00085 | 0.00085 | 0.00085
1990 | 10 | 15 | 0.0009 | 0.0009 | 0.00067 | 0.00074 | 0.00074 | 0.00074 | 0.0004 | 0.00042 | 0.00042 | 0.00085 | 0.00085 | 0.00085
1990 | 10 | 16 | 0.0009 | 0.0009 | 0.00067 | 0.00074 | 0.00074 | 0.00074 | 0.0004 | 0.00042 | 0.00042 | 0.00085 | 0.00085 | 0.00085
1990 | 10 | 17 | 0.0009 | 0.0009 | 0.00067 | 0.00074 | 0.00074 | 0.00074 | 0.0004 | 0.00042 | 0.00042 | 0.00085 | 0.00085 | 0.00085
1990 | 10 | 18 | 0.0009 | 0.0009 | 0.00067 | 0.00074 | 0.00074 | 0.00074 | 0.0004 | 0.00042 | 0.00042 | 0.00085 | 0.00085 | 0.00085
1990 | 10 | 19 | 0.0009 | 0.0009 | 0.00067 | 0.00074 | 0.00074 | 0.00074 | 0.0004 | 0.00042 | 0.00042 | 0.00085 | 0.00085 | 0.00085
1990 | 10 | 20 | 0.0009 | 0.0009 | 0.00067 | 0.00074 | 0.00074 | 0.00074 | 0.0004 | 0.00042 | 0.00042 | 0.00085 | 0.00085 | 0.00085
1990 | 10 | 21 | 0.0009 | 0.0009 | 0.00067 | 0.00074 | 0.00074 | 0.00074 | 0.0004 | 0.00042 | 0.00042 | 0.00085 | 0.00085 | 0.00085
1990 | 10 | 22 | 0.0009 | 0.0009 | 0.00067 | 0.00074 | 0.00074 | 0.00074 | 0.0004 | 0.00042 | 0.00042 | 0.00085 | 0.00085 | 0.00085
1990 | 10 | 23 | 0.0009 | 0.0009 | 0.00067 | 0.00074 | 0.00074 | 0.00074 | 0.0004 | 0.00042 | 0.00042 | 0.00085 | 0.00085 | 0.00085
1990 | 10 | 24 | 0.0009 | 0.0009 | 0.00067 | 0.00074 | 0.00074 | 0.00074 | 0.0004 | 0.00042 | 0.00042 | 0.00085 | 0.00085 | 0.00085
1990 | 10 | 25 | 0.0009 | 0.0009 | 0.00067 | 0.00074 | 0.00074 | 0.00074 | 0.0004 | 0.00042 | 0.00042 | 0.00085 | 0.00085 | 0.00085
1990 | 10 | 26 | 0.0009 | 0.0009 | 0.00067 | 0.00074 | 0.00074 | 0.00074 | 0.0004 | 0.00042 | 0.00042 | 0.00085 | 0.00085 | 0.00085
1990 | 10 | 27 | 0.0009 | 0.0009 | 0.00067 | 0.00074 | 0.00074 | 0.00074 | 0.0004 | 0.00042 | 0.00042 | 0.00085 | 0.00085 | 0.00085
1990 | 10 | 28 | 0.0009 | 0.0009 | 0.00067 | 0.00074 | 0.00074 | 0.00074 | 0.0004 | 0.00042 | 0.00042 | 0.00085 | 0.00085 | 0.00085
1990 | 10 | 29 | 0.0009 | 0.0009 | 0.00067 | 0.00074 | 0.00074 | 0.00074 | 0.0004 | 0.00042 | 0.00042 | 0.00085 | 0.00085 | 0.00085
1990 | 10 | 30 | 0.0009 | 0.0009 | 0.00067 | 0.00074 | 0.00074 | 0.00074 | 0.0004 | 0.00042 | 0.00042 | 0.00085 | 0.00085 | 0.00085
1990 | 10 | 31 | 0.0009 | 0.0009 | 0.00067 | 0.00074 | 0.00074 | 0.00074 | 0.0004 | 0.00042 | 0.00042 | 0.00085 | 0.00085 | 0.00085
1990 | 11 | 1 | 0.0009 | 0.0009 | 0.00067 | 0.00074 | 0.00074 | 0.00074 | 0.0004 | 0.00042 | 0.00042 | 0.00085 | 0.00085 | 0.00085
1990 | 11 | 2 | 0.0009 | 0.0009 | 0.00067 | 0.00074 | 0.00074 | 0.00074 | 0.0004 | 0.00042 | 0.00042 | 0.00085 | 0.00085 | 0.00085
1990 | 11 | 3 | 0.0009 | 0.0009 | 0.00067 | 0.00074 | 0.00074 | 0.00074 | 0.0004 | 0.00042 | 0.00042 | 0.00085 | 0.00085 | 0.00085
1990 | 11 | 4 | 0.0009 | 0.0009 | 0.00067 | 0.00074 | 0.00074 | 0.00074 | 0.0004 | 0.00042 | 0.00042 | 0.00085 | 0.00085 | 0.00085
1990 | 11 | 5 | 0.0009 | 0.0009 | 0.00067 | 0.00074 | 0.00074 | 0.00074 | 0.0004 | 0.00042 | 0.00042 | 0.00085 | 0.00085 | 0.00085
1990 | 11 | 6 | 0.0009 | 0.0009 | 0.00067 | 0.00074 | 0.00074 | 0.00074 | 0.0004 | 0.00042 | 0.00042 | 0.00085 | 0.00085 | 0.00085
1990 | 11 | 7 | 0.0009 | 0.0009 | 0.00067 | 0.00074 | 0.00074 | 0.00074 | 0.0004 | 0.00042 | 0.00042 | 0.00085 | 0.00085 | 0.00085
1990 | 11 | 8 | 0.0009 | 0.0009 | 0.00067 | 0.00074 | 0.00074 | 0.00074 | 0.0004 | 0.00042 | 0.00042 | 0.00085 | 0.00085 | 0.00085
1990 | 11 | 9 | 0.0009 | 0.0009 | 0.00067 | 0.00074 | 0.00074 | 0.00074 | 0.0004 | 0.00042 | 0.00042 | 0.00085 | 0.00085 | 0.00085
1990 | 11 | 10 | 0.0009 | 0.0009 | 0.00067 | 0.00074 | 0.00074 | 0.00074 | 0.0004 | 0.00042 | 0.00042 | 0.00085 | 0.00085 | 0.00085
1990 | 11 | 11 | 0.0009 | 0.0009 | 0.00067 | 0.00074 | 0.00074 | 0.00074 | 0.0004 | 0.00042 | 0.00042 | 0.00085 | 0.00085 | 0.00085
1990 | 11 | 12 | 0.0009 | 0.0009 | 0.00067 | 0.00074 | 0.00074 | 0.00074 | 0.0004 | 0.00042 | 0.00042 | 0.00085 | 0.00085 | 0.00085
1990 | 11 | 13 | 0.0009 | 0.0009 | 0.00067 | 0.00074 | 0.00074 | 0.00074 | 0.0004 | 0.00042 | 0.00042 | 0.00085 | 0.00085 | 0.00085
1990 | 11 | 14 | 0.0009 | 0.0009 | 0.00067 | 0.00074 | 0.00074 | 0.00074 | 0.0004 | 0.00042 | 0.00042 | 0.00085 | 0.00085 | 0.00085
1990 | 11 | 15 | 0.0009 | 0.0009 | 0.00067 | 0.00074 | 0.00074 | 0.00074 | 0.0004 | 0.00042 | 0.00042 | 0.00085 | 0.00085 | 0.00085
1990 | 11 | 16 | 0.0009 | 0.0009 | 0.00067 | 0.00074 | 0.00074 | 0.00074 | 0.0004 | 0.00042 | 0.00042 | 0.00085 | 0.00085 | 0.00085
1990 | 11 | 17 | 0.0009 | 0.0009 | 0.00067 | 0.00074 | 0.00074 | 0.00074 | 0.0004 | 0.00042 | 0.00042 | 0.00085 | 0.00085 | 0.00085
1990 | 11 | 18 | 0.0009 | 0.0009 | 0.00067 | 0.00074 | 0.00074 | 0.00074 | 0.0004 | 0.00042 | 0.00042 | 0.00085 | 0.00085 | 0.00085
1990 | 11 | 19 | 0.0009 | 0.0009 | 0.00067 | 0.00074 | 0.00074 | 0.00074 | 0.0004 | 0.00042 | 0.00042 | 0.00085 | 0.00085 | 0.00085
1990 | 11 | 20 | 0.0009 | 0.0009 | 0.00067 | 0.00074 | 0.00074 | 0.00074 | 0.0004 | 0.00042 | 0.00042 | 0.00085 | 0.00085 | 0.00085
1990 | 11 | 21 | 0.0009 | 0.0009 | 0.00067 | 0.00074 | 0.00074 | 0.00074 | 0.0004 | 0.00042 | 0.00042 | 0.00085 | 0.00085 | 0.00085
1990 | 11 | 22 | 0.0009 | 0.0009 | 0.00067 | 0.00074 | 0.00074 | 0.00074 | 0.0004 | 0.00042 | 0.00042 | 0.00085 | 0.00085 | 0.00085
1990 | 11 | 23 | 0.0009 | 0.0009 | 0.00067 | 0.00074 | 0.00074 | 0.00074 | 0.0004 | 0.00042 | 0.00042 | 0.00085 | 0.00085 | 0.00085
1990 | 11 | 24 | 0.0009 | 0.0009 | 0.00067 | 0.00074 | 0.00074 | 0.00074 | 0.0004 | 0.00042 | 0.00042 | 0.00085 | 0.00085 | 0.00085
1990 | 11 | 25 | 0.0009 | 0.0009 | 0.00067 | 0.00074 | 0.00074 | 0.00074 | 0.0004 | 0.00042 | 0.00042 | 0.00085 | 0.00085 | 0.00085
1990 | 11 | 26 | 0.0009 | 0.0009 | 0.00067 | 0.00074 | 0.00074 | 0.00074 | 0.0004 | 0.00042 | 0.00042 | 0.00085 | 0.00085 | 0.00085
1990 | 11 | 27 | 0.0009 | 0.0009 | 0.00067 | 0.00074 | 0.00074 | 0.00074 | 0.0004 | 0.00042 | 0.00042 | 0.00085 | 0.00085 | 0.00085
1990 | 11 | 28 | 0.0009 | 0.0009 | 0.00067 | 0.00074 | 0.00074 | 0.00074 | 0.0004 | 0.00042 | 0.00042 | 0.00085 | 0.00085 | 0.00085
1990 | 11 | 29 | 0.0009 | 0.0009 | 0.00067 | 0.00074 | 0.00074 | 0.00074 | 0.0004 | 0.00042 | 0.00042 | 0.00085 | 0.00085 | 0.00085
1990 | 11 | 30 | 0.0009 | 0.0009 | 0.00067 | 0.00074 | 0.00074 | 0.00074 | 0.0004 | 0.00042 | 0.00042 | 0.00085 | 0.00085 | 0.00085
1990 | 12 | 1 | 0.0009 | 0.0009 | 0.00067 | 0.00074 | 0.00074 | 0.00074 | 0.0004 | 0.00042 | 0.00042 | 0.00085 | 0.00085 | 0.00085
1990 | 12 | 2 | 0.0009 | 0.0009 | 0.00067 | 0.00074 | 0.00074 | 0.00074 | 0.0004 | 0.00042 | 0.00042 | 0.00085 | 0.00085 | 0.00085
1990 | 12 | 3 | 0.0009 | 0.0009 | 0.00067 | 0.00074 | 0.00074 | 0.00074 | 0.0004 | 0.00042 | 0.00042 | 0.00085 | 0.00085 | 0.00085
1990 | 12 | 4 | 0.0009 | 0.0009 | 0.00067 | 0.00074 | 0.00074 | 0.00074 | 0.0004 | 0.00042 | 0.00042 | 0.00085 | 0.00085 | 0.00085
1990 | 12 | 5 | 0.0009 | 0.0009 | 0.00067 | 0.00074 | 0.00074 | 0.00074 | 0.0004 | 0.00042 | 0.00042 | 0.00085 | 0.00085 | 0.00085
1990 | 12 | 6 | 0.0009 | 0.0009 | 0.00067 | 0.00074 | 0.00074 | 0.00074 | 0.0004 | 0.00042 | 0.00042 | 0.00085 | 0.00085 | 0.00085
1990 | 12 | 7 | 0.0009 | 0.0009 | 0.00067 | 0.00074 | 0.00074 | 0.00074 | 0.0004 | 0.00042 | 0.00042 | 0.00085 | 0.00085 | 0.00085
1990 | 12 | 8 | 0.0009 | 0.0009 | 0.00067 | 0.00074 | 0.00074 | 0.00074 | 0.0004 | 0.00042 | 0.00042 | 0.00085 | 0.00085 | 0.00085
1990 | 12 | 9 | 0.0009 | 0.0009 | 0.00067 | 0.00074 | 0.00074 | 0.00074 | 0.0004 | 0.00042 | 0.00042 | 0.00085 | 0.00085 | 0.00085
1990 | 12 | 10 | 0.0009 | 0.0009 | 0.00067 | 0.00074 | 0.00074 | 0.00074 | 0.0004 | 0.00042 | 0.00042 | 0.00085 | 0.00085 | 0.00085
1990 | 12 | 11 | 0.0009 | 0.0009 | 0.00067 | 0.00074 | 0.00074 | 0.00074 | 0.0004 | 0.00042 | 0.00042 | 0.00085 | 0.00085 | 0.00085
1990 | 12 | 12 | 0.0009 | 0.0009 | 0.00067 | 0.00074 | 0.00074 | 0.00074 | 0.0004 | 0.00042 | 0.00042 | 0.00085 | 0.00085 | 0.00085
1990 | 12 | 13 | 0.0009 | 0.0009 | 0.00067 | 0.00074 | 0.00074 | 0.00074 | 0.0004 | 0.00042 | 0.00042 | 0.00085 | 0.00085 | 0.00085
1990 | 12 | 14 | 0.0009 | 0.0009 | 0.00067 | 0.00074 | 0.00074 | 0.00074 | 0.0004 | 0.00042 | 0.00042 | 0.00085 | 0.00085 | 0.00085
1990 | 12 | 15 | 0.0009 | 0.0009 | 0.00067 | 0.00074 | 0.00074 | 0.00074 | 0.0004 | 0.00042 | 0.00042 | 0.00085 | 0.00085 | 0.00085
1990 | 12 | 16 | 0.0009 | 0.0009 | 0.00067 | 0.00074 | 0.00074 | 0.00074 | 0.0004 | 0.00042 | 0.00042 | 0.00085 | 0.00085 | 0.00085
1990 | 12 | 17 | 0.0009 | 0.0009 | 0.00067 | 0.00074 | 0.00074 | 0.00074 | 0.0004 | 0.00042 | 0.00042 | 0.00085 | 0.00085 | 0.00085
1990 | 12 | 18 | 0.0009 | 0.0009 | 0.00067 | 0.00074 | 0.00074 | 0.00074 | 0.0004 | 0.00042 | 0.00042 | 0.00085 | 0.00085 | 0.00085
1990 | 12 | 19 | 0.0009 | 0.0009 | 0.00067 | 0.00074 | 0.00074 | 0.00074 | 0.0004 | 0.00042 | 0.00042 | 0.00085 | 0.00085 | 0.00085
1990 | 12 | 20 | 0.0009 | 0.0009 | 0.00067 | 0.00074 | 0.00074 | 0.00074 | 0.0004 | 0.00042 | 0.00042 | 0.00085 | 0.00085 | 0.00085
1990 | 12 | 21 | 0.0009 | 0.0009 | 0.00067 | 0.00074 | 0.00074 | 0.00074 | 0.0004 | 0.00042 | 0.00042 | 0.00085 | 0.00085 | 0.00085
1990 | 12 | 22 | 0.0009 | 0.0009 | 0.00067 | 0.00074 | 0.00074 | 0.00074 | 0.0004 | 0.00042 | 0.00042 | 0.00085 | 0.00085 | 0.00085
1990 | 12 | 23 | 0.0009 | 0.0009 | 0.00067 | 0.00074 | 0.00074 | 0.00074 | 0.0004 | 0.00042 | 0.00042 | 0.00085 | 0.00085 | 0.00085
1990 | 12 | 24 | 0.0009 | 0.0009 | 0.00067 | 0.00074 | 0.00074 | 0.00074 | 0.0004 | 0.00042 | 0.00042 | 0.00085 | 0.00085 | 0.00085
1990 | 12 | 25 | 0.0009 | 0.0009 | 0.00067 | 0.00074 | 0.00074 | 0.00074 | 0.0004 | 0.00042 | 0.00042 | 0.00085 | 0.00085 | 0.00085
1990 | 12 | 26 | 0.0009 | 0.0009 | 0.00067 | 0.00074 | 0.00074 | 0.00074 | 0.0004 | 0.00042 | 0.00042 | 0.00085 | 0.00085 | 0.00085
1990 | 12 | 27 | 0.0009 | 0.0009 | 0.00067 | 0.00074 | 0.00074 | 0.00074 | 0.0004 | 0.00042 | 0.00042 | 0.00085 | 0.00085 | 0.00085
1990 | 12 | 28 | 0.0009 | 0.0009 | 0.00067 | 0.00074 | 0.00074 | 0.00074 | 0.0004 | 0.00042 | 0.00042 | 0.00085 | 0.00085 | 0.00085
1990 | 12 | 29 | 0.0009 | 0.0009 | 0.00067 | 0.00074 | 0.00074 | 0.00074 | 0.0004 | 0.00042 | 0.00042 | 0.00085 | 0.00085 | 0.00085
1990 | 12 | 30 | 0.0009 | 0.0009 | 0.00067 | 0.00074 | 0.00074 | 0.00074 | 0.0004 | 0.00042 | 0.00042 | 0.00085 | 0.00085 | 0.00085
1990 | 12 | 31 | 0.0009 | 0.0009 | 0.00067 | 0.00074 | 0.00074 | 0.00074 | 0.0004 | 0.00042 | 0.00042 | 0.00085 | 0.00085 | 0.00085
1991 | 1 | 1 | 0.0009 | 0.0009 | 0.00067 | 0.00074 | 0.00074 | 0.00074 | 0.0004 | 0.00042 | 0.00042 | 0.00085 | 0.00085 | 0.00085
1991 | 1 | 2 | 0.0009 | 0.0009 | 0.00067 | 0.00074 | 0.00074 | 0.00074 | 0.0004 | 0.00042 | 0.00042 | 0.00085 | 0.00085 | 0.00085
1991 | 1 | 3 | 0.0009 | 0.0009 | 0.00067 | 0.00074 | 0.00074 | 0.00074 | 0.0004 | 0.00042 | 0.00042 | 0.00085 | 0.00085 | 0.00085
1991 | 1 | 4 | 0.0009 | 0.0009 | 0.00067 | 0.00074 | 0.00074 | 0.00074 | 0.0004 | 0.00042 | 0.00042 | 0.00085 | 0.00085 | 0.00085
1991 | 1 | 5 | 0.0009 | 0.0009 | 0.00067 | 0.00074 | 0.00074 | 0.00074 | 0.0004 | 0.00042 | 0.00042 | 0.00085 | 0.00085 | 0.00085
1991 | 1 | 6 | 0.0009 | 0.0009 | 0.00067 | 0.00074 | 0.00074 | 0.00074 | 0.0004 | 0.00042 | 0.00042 | 0.00085 | 0.00085 | 0.00085
1991 | 1 | 7 | 0.0009 | 0.0009 | 0.00067 | 0.00074 | 0.00074 | 0.00074 | 0.0004 | 0.00042 | 0.00042 | 0.00085 | 0.00085 | 0.00085
1991 | 1 | 8 | 0.0009 | 0.0009 | 0.00067 | 0.00074 | 0.00074 | 0.00074 | 0.0004 | 0.00042 | 0.00042 | 0.00085 | 0.00085 | 0.00085
1991 | 1 | 9 | 0.0009 | 0.0009 | 0.00067 | 0.00074 | 0.00074 | 0.00074 | 0.0004 | 0.00042 | 0.00042 | 0.00085 | 0.00085 | 0.00085
1991 | 1 | 10 | 0.0009 | 0.0009 | 0.00067 | 0.00074 | 0.00074 | 0.00074 | 0.0004 | 0.00042 | 0.00042 | 0.00085 | 0.00085 | 0.00085
1991 | 1 | 11 | 0.0009 | 0.0009 | 0.00067 | 0.00074 | 0.00074 | 0.00074 | 0.0004 | 0.00042 | 0.00042 | 0.00085 | 0.00085 | 0.00085
1991 | 1 | 12 | 0.0009 | 0.0009 | 0.00067 | 0.00074 | 0.00074 | 0.00074 | 0.0004 | 0.00042 | 0.00042 | 0.00085 | 0.00085 | 0.00085
1991 | 1 | 13 | 0.0009 | 0.0009 | 0.00067 | 0.00074 | 0.00074 | 0.00074 | 0.0004 | 0.00042 | 0.00042 | 0.00085 | 0.00085 | 0.00085
1991 | 1 | 14 | 0.0009 | 0.0009 | 0.00067 | 0.00074 | 0.00074 | 0.00074 | 0.0004 | 0.00042 | 0.00042 | 0.00085 | 0.00085 | 0.00085
1991 | 1 | 15 | 0.0009 | 0.0009 | 0.00067 | 0.00074 | 0.00074 | 0.00074 | 0.0004 | 0.00042 | 0.00042 | 0.00085 | 0.00085 | 0.00085
1991 | 1 | 16 | 0.0009 | 0.0009 | 0.00067 | 0.00074 | 0.00074 | 0.00074 | 0.0004 | 0.00042 | 0.00042 | 0.00085 | 0.00085 | 0.00085
1991 | 1 | 17 | 0.0009 | 0.0009 | 0.00067 | 0.00074 | 0.00074 | 0.00074 | 0.0004 | 0.00042 | 0.00042 | 0.00085 | 0.00085 | 0.00085
1991 | 1 | 18 | 0.0009 | 0.0009 | 0.00067 | 0.00074 | 0.00074 | 0.00074 | 0.0004 | 0.00042 | 0.00042 | 0.00085 | 0.00085 | 0.00085
1991 | 1 | 19 | 0.0009 | 0.0009 | 0.00067 | 0.00074 | 0.00074 | 0.00074 | 0.0004 | 0.00042 | 0.00042 | 0.00085 | 0.00085 | 0.00085
1991 | 1 | 20 | 0.0009 | 0.0009 | 0.00067 | 0.00074 | 0.00074 | 0.00074 | 0.0004 | 0.00042 | 0.00042 | 0.00085 | 0.00085 | 0.00085
1991 | 1 | 21 | 0.0009 | 0.0009 | 0.00067 | 0.00074 | 0.00074 | 0.00074 | 0.0004 | 0.00042 | 0.00042 | 0.00085 | 0.00085 | 0.00085
1991 | 1 | 22 | 0.0009 | 0.0009 | 0.00067 | 0.00074 | 0.00074 | 0.00074 | 0.0004 | 0.00042 | 0.00042 | 0.00085 | 0.00085 | 0.00085
1991 | 1 | 23 | 0.0009 | 0.0009 | 0.00067 | 0.00074 | 0.00074 | 0.00074 | 0.0004 | 0.00042 | 0.00042 | 0.00085 | 0.00085 | 0.00085
1991 | 1 | 24 | 0.0009 | 0.0009 | 0.00067 | 0.00074 | 0.00074 | 0.00074 | 0.0004 | 0.00042 | 0.00042 | 0.00085 | 0.00085 | 0.00085
1991 | 1 | 25 | 0.0009 | 0.0009 | 0.00067 | 0.00074 | 0.00074 | 0.00074 | 0.0004 | 0.00042 | 0.00042 | 0.00085 | 0.00085 | 0.00085
1991 | 1 | 26 | 0.0009 | 0.0009 | 0.00067 | 0.00074 | 0.00074 | 0.00074 | 0.0004 | 0.00042 | 0.00042 | 0.00085 | 0.00085 | 0.00085
1991 | 1 | 27 | 0.0009 | 0.0009 | 0.00067 | 0.00074 | 0.00074 | 0.00074 | 0.0004 | 0.00042 | 0.00042 | 0.00085 | 0.00085 | 0.00085
1991 | 1 | 28 | 0.0009 | 0.0009 | 0.00067 | 0.00074 | 0.00074 | 0.00074 | 0.0004 | 0.00042 | 0.00042 | 0.00085 | 0.00085 | 0.00085
1991 | 1 | 29 | 0.0009 | 0.0009 | 0.00067 | 0.00074 | 0.00074 | 0.00074 | 0.0004 | 0.00042 | 0.00042 | 0.00085 | 0.00085 | 0.00085
1991 | 1 | 30 | 0.0009 | 0.0009 | 0.00067 | 0.00074 | 0.00074 | 0.00074 | 0.0004 | 0.00042 | 0.00042 | 0.00085 | 0.00085 | 0.00085
1991 | 1 | 31 | 0.0009 | 0.0009 | 0.00067 | 0.00074 | 0.00074 | 0.00074 | 0.0004 | 0.00042 | 0.00042 | 0.00085 | 0.00085 | 0.00085
1991 | 2 | 1 | 0.0009 | 0.0009 | 0.00067 | 0.00074 | 0.00074 | 0.00074 | 0.0004 | 0.00042 | 0.00042 | 0.00085 | 0.00085 | 0.00085
1991 | 2 | 2 | 0.0009 | 0.0009 | 0.00067 | 0.00074 | 0.00074 | 0.00074 | 0.0004 | 0.00042 | 0.00042 | 0.00085 | 0.00085 | 0.00085
1991 | 2 | 3 | 0.0009 | 0.0009 | 0.00067 | 0.00074 | 0.00074 | 0.00074 | 0.0004 | 0.00042 | 0.00042 | 0.00085 | 0.00085 | 0.00085
1991 | 2 | 4 | 0.0009 | 0.0009 | 0.00067 | 0.00074 | 0.00074 | 0.00074 | 0.0004 | 0.00042 | 0.00042 | 0.00085 | 0.00085 | 0.00085
1991 | 2 | 5 | 0.0009 | 0.0009 | 0.00067 | 0.00074 | 0.00074 | 0.00074 | 0.0004 | 0.00042 | 0.00042 | 0.00085 | 0.00085 | 0.00085
1991 | 2 | 6 | 0.0009 | 0.0009 | 0.00067 | 0.00074 | 0.00074 | 0.00074 | 0.0004 | 0.00042 | 0.00042 | 0.00085 | 0.00085 | 0.00085
1991 | 2 | 7 | 0.0009 | 0.0009 | 0.00067 | 0.00074 | 0.00074 | 0.00074 | 0.0004 | 0.00042 | 0.00042 | 0.00085 | 0.00085 | 0.00085
1991 | 2 | 8 | 0.0009 | 0.0009 | 0.00067 | 0.00074 | 0.00074 | 0.00074 | 0.0004 | 0.00042 | 0.00042 | 0.00085 | 0.00085 | 0.00085
1991 | 2 | 9 | 0.0009 | 0.0009 | 0.00067 | 0.00074 | 0.00074 | 0.00074 | 0.0004 | 0.00042 | 0.00042 | 0.00085 | 0.00085 | 0.00085
1991 | 2 | 10 | 0.0009 | 0.0009 | 0.00067 | 0.00074 | 0.00074 | 0.00074 | 0.0004 | 0.00042 | 0.00042 | 0.00085 | 0.00085 | 0.00085
1991 | 2 | 11 | 0.0009 | 0.0009 | 0.00067 | 0.00074 | 0.00074 | 0.00074 | 0.0004 | 0.00042 | 0.00042 | 0.00085 | 0.00085 | 0.00085
1991 | 2 | 12 | 0.0009 | 0.0009 | 0.00067 | 0.00074 | 0.00074 | 0.00074 | 0.0004 | 0.00042 | 0.00042 | 0.00085 | 0.00085 | 0.00085
1991 | 2 | 13 | 0.0009 | 0.0009 | 0.00067 | 0.00074 | 0.00074 | 0.00074 | 0.0004 | 0.00042 | 0.00042 | 0.00085 | 0.00085 | 0.00085
1991 | 2 | 14 | 0.0009 | 0.0009 | 0.00067 | 0.00074 | 0.00074 | 0.00074 | 0.0004 | 0.00042 | 0.00042 | 0.00085 | 0.00085 | 0.00085
1991 | 2 | 15 | 0.0009 | 0.0009 | 0.00067 | 0.00074 | 0.00074 | 0.00074 | 0.0004 | 0.00042 | 0.00042 | 0.00085 | 0.00085 | 0.00085
1991 | 2 | 16 | 0.0009 | 0.0009 | 0.00067 | 0.00074 | 0.00074 | 0.00074 | 0.0004 | 0.00042 | 0.00042 | 0.00085 | 0.00085 | 0.00085
1991 | 2 | 17 | 0.0009 | 0.0009 | 0.00067 | 0.00074 | 0.00074 | 0.00074 | 0.0004 | 0.00042 | 0.00042 | 0.00085 | 0.00085 | 0.00085
1991 | 2 | 18 | 0.0009 | 0.0009 | 0.00067 | 0.00074 | 0.00074 | 0.00074 | 0.0004 | 0.00042 | 0.00042 | 0.00085 | 0.00085 | 0.00085
1991 | 2 | 19 | 0.0009 | 0.0009 | 0.00067 | 0.00074 | 0.00074 | 0.00074 | 0.0004 | 0.00042 | 0.00042 | 0.00085 | 0.00085 | 0.00085
1991 | 2 | 20 | 0.0009 | 0.0009 | 0.00067 | 0.00074 | 0.00074 | 0.00074 | 0.0004 | 0.00042 | 0.00042 | 0.00085 | 0.00085 | 0.00085
1991 | 2 | 21 | 0.0009 | 0.0009 | 0.00067 | 0.00074 | 0.00074 | 0.00074 | 0.0004 | 0.00042 | 0.00042 | 0.00085 | 0.00085 | 0.00085
1991 | 2 | 22 | 0.0009 | 0.0009 | 0.00067 | 0.00074 | 0.00074 | 0.00074 | 0.0004 | 0.00042 | 0.00042 | 0.00085 | 0.00085 | 0.00085
1991 | 2 | 23 | 0.0009 | 0.0009 | 0.00067 | 0.00074 | 0.00074 | 0.00074 | 0.0004 | 0.00042 | 0.00042 | 0.00085 | 0.00085 | 0.00085
1991 | 2 | 24 | 0.0009 | 0.0009 | 0.00067 | 0.00074 | 0.00074 | 0.00074 | 0.0004 | 0.00042 | 0.00042 | 0.00085 | 0.00085 | 0.00085
1991 | 2 | 25 | 0.0009 | 0.0009 | 0.00067 | 0.00074 | 0.00074 | 0.00074 | 0.0004 | 0.00042 | 0.00042 | 0.00085 | 0.00085 | 0.00085
1991 | 2 | 26 | 0.0009 | 0.0009 | 0.00067 | 0.00074 | 0.00074 | 0.00074 | 0.0004 | 0.00042 | 0.00042 | 0.00085 | 0.00085 | 0.00085
1991 | 2 | 27 | 0.0009 | 0.0009 | 0.00067 | 0.00074 | 0.00074 | 0.00074 | 0.0004 | 0.00042 | 0.00042 | 0.00085 | 0.00085 | 0.00085
1991 | 2 | 28 | 0.0009 | 0.0009 | 0.00067 | 0.00074 | 0.00074 | 0.00074 | 0.0004 | 0.00042 | 0.00042 | 0.00085 | 0.00085 | 0.00085
1991 | 3 | 1 | 0.0009 | 0.0009 | 0.00067 | 0.00074 | 0.00074 | 0.00074 | 0.0004 | 0.00042 | 0.00042 | 0.00085 | 0.00085 | 0.00085
1991 | 3 | 2 | 0.0009 | 0.0009 | 0.00067 | 0.00074 | 0.00074 | 0.00074 | 0.0004 | 0.00042 | 0.00042 | 0.00085 | 0.00085 | 0.00085
1991 | 3 | 3 | 0.0009 | 0.0009 | 0.00067 | 0.00074 | 0.00074 | 0.00074 | 0.0004 | 0.00042 | 0.00042 | 0.00085 | 0.00085 | 0.00085
1991 | 3 | 4 | 0.0009 | 0.0009 | 0.00067 | 0.00074 | 0.00074 | 0.00074 | 0.0004 | 0.00042 | 0.00042 | 0.00085 | 0.00085 | 0.00085
1991 | 3 | 5 | 0.0009 | 0.0009 | 0.00067 | 0.00074 | 0.00074 | 0.00074 | 0.0004 | 0.00042 | 0.00042 | 0.00085 | 0.00085 | 0.00085
1991 | 3 | 6 | 0.0009 | 0.0009 | 0.00067 | 0.00074 | 0.00074 | 0.00074 | 0.0004 | 0.00042 | 0.00042 | 0.00085 | 0.00085 | 0.00085
1991 | 3 | 7 | 0.0009 | 0.0009 | 0.00067 | 0.00074 | 0.00074 | 0.00074 | 0.0004 | 0.00042 | 0.00042 | 0.00085 | 0.00085 | 0.00085
1991 | 3 | 8 | 0.0009 | 0.0009 | 0.00067 | 0.00074 | 0.00074 | 0.00074 | 0.0004 | 0.00042 | 0.00042 | 0.00085 | 0.00085 | 0.00085
1991 | 3 | 9 | 0.0009 | 0.0009 | 0.00067 | 0.00074 | 0.00074 | 0.00074 | 0.0004 | 0.00042 | 0.00042 | 0.00085 | 0.00085 | 0.00085
1991 | 3 | 10 | 0.0009 | 0.0009 | 0.00067 | 0.00074 | 0.00074 | 0.00074 | 0.0004 | 0.00042 | 0.00042 | 0.00085 | 0.00085 | 0.00085
1991 | 3 | 11 | 0.0009 | 0.0009 | 0.00067 | 0.00074 | 0.00074 | 0.00074 | 0.0004 | 0.00042 | 0.00042 | 0.00085 | 0.00085 | 0.00085
1991 | 3 | 12 | 0.0009 | 0.0009 | 0.00067 | 0.00074 | 0.00074 | 0.00074 | 0.0004 | 0.00042 | 0.00042 | 0.00085 | 0.00085 | 0.00085
1991 | 3 | 13 | 0.0009 | 0.0009 | 0.00067 | 0.00074 | 0.00074 | 0.00074 | 0.0004 | 0.00042 | 0.00042 | 0.00085 | 0.00085 | 0.00085
1991 | 3 | 14 | 0.0009 | 0.0009 | 0.00067 | 0.00074 | 0.00074 | 0.00074 | 0.0004 | 0.00042 | 0.00042 | 0.00085 | 0.00085 | 0.00085
1991 | 3 | 15 | 0.0009 | 0.0009 | 0.00067 | 0.00074 | 0.00074 | 0.00074 | 0.0004 | 0.00042 | 0.00042 | 0.00085 | 0.00085 | 0.00085
1991 | 3 | 16 | 0.0009 | 0.0009 | 0.00067 | 0.00074 | 0.00074 | 0.00074 | 0.0004 | 0.00042 | 0.00042 | 0.00085 | 0.00085 | 0.00085
1991 | 3 | 17 | 0.0009 | 0.0009 | 0.00067 | 0.00074 | 0.00074 | 0.00074 | 0.0004 | 0.00042 | 0.00042 | 0.00085 | 0.00085 | 0.00085
1991 | 3 | 18 | 0.0009 | 0.0009 | 0.00067 | 0.00074 | 0.00074 | 0.00074 | 0.0004 | 0.00042 | 0.00042 | 0.00085 | 0.00085 | 0.00085
1991 | 3 | 19 | 0.0009 | 0.0009 | 0.00067 | 0.00074 | 0.00074 | 0.00074 | 0.0004 | 0.00042 | 0.00042 | 0.00085 | 0.00085 | 0.00085
1991 | 3 | 20 | 0.0009 | 0.0009 | 0.00067 | 0.00074 | 0.00074 | 0.00074 | 0.0004 | 0.00042 | 0.00042 | 0.00085 | 0.00085 | 0.00085
1991 | 3 | 21 | 0.0009 | 0.0009 | 0.00067 | 0.00074 | 0.00074 | 0.00074 | 0.0004 | 0.00042 | 0.00042 | 0.00085 | 0.00085 | 0.00085
1991 | 3 | 22 | 0.0009 | 0.0009 | 0.00067 | 0.00074 | 0.00074 | 0.00074 | 0.0004 | 0.00042 | 0.00042 | 0.00085 | 0.00085 | 0.00085
1991 | 3 | 23 | 0.0009 | 0.0009 | 0.00067 | 0.00074 | 0.00074 | 0.00074 | 0.0004 | 0.00042 | 0.00042 | 0.00085 | 0.00085 | 0.00085
1991 | 3 | 24 | 0.0009 | 0.0009 | 0.00067 | 0.00074 | 0.00074 | 0.00074 | 0.0004 | 0.00042 | 0.00042 | 0.00085 | 0.00085 | 0.00085
1991 | 3 | 25 | 0.0009 | 0.0009 | 0.00067 | 0.00074 | 0.00074 | 0.00074 | 0.0004 | 0.00042 | 0.00042 | 0.00085 | 0.00085 | 0.00085
1991 | 3 | 26 | 0.0009 | 0.0009 | 0.00067 | 0.00074 | 0.00074 | 0.00074 | 0.0004 | 0.00042 | 0.00042 | 0.00085 | 0.00085 | 0.00085
1991 | 3 | 27 | 0.0009 | 0.0009 | 0.00067 | 0.00074 | 0.00074 | 0.00074 | 0.0004 | 0.00042 | 0.00042 | 0.00085 | 0.00085 | 0.00085
1991 | 3 | 28 | 0.0009 | 0.0009 | 0.00067 | 0.00074 | 0.00074 | 0.00074 | 0.0004 | 0.00042 | 0.00042 | 0.00085 | 0.00085 | 0.00085
1991 | 3 | 29 | 0.0009 | 0.0009 | 0.00067 | 0.00074 | 0.00074 | 0.00074 | 0.0004 | 0.00042 | 0.00042 | 0.00085 | 0.00085 | 0.00085
1991 | 3 | 30 | 0.0009 | 0.0009 | 0.00067 | 0.00074 | 0.00074 | 0.00074 | 0.0004 | 0.00042 | 0.00042 | 0.00085 | 0.00085 | 0.00085
1991 | 3 | 31 | 0.0009 | 0.0009 | 0.00067 | 0.00074 | 0.00074 | 0.00074 | 0.0004 | 0.00042 | 0.00042 | 0.00085 | 0.00085 | 0.00085
1991 | 4 | 1 | 0.0009 | 0.0009 | 0.00067 | 0.00074 | 0.00074 | 0.00074 | 0.0004 | 0.00042 | 0.00042 | 0.00085 | 0.00085 | 0.00085
1991 | 4 | 2 | 0.0009 | 0.0009 | 0.00067 | 0.00074 | 0.00074 | 0.00074 | 0.0004 | 0.00042 | 0.00042 | 0.00085 | 0.00085 | 0.00085
1991 | 4 | 3 | 0.0009 | 0.0009 | 0.00067 | 0.00074 | 0.00074 | 0.00074 | 0.0004 | 0.00042 | 0.00042 | 0.00085 | 0.00085 | 0.00085
1991 | 4 | 4 | 0.0009 | 0.0009 | 0.00067 | 0.00074 | 0.00074 | 0.00074 | 0.0004 | 0.00042 | 0.00042 | 0.00085 | 0.00085 | 0.00085
1991 | 4 | 5 | 0.0009 | 0.0009 | 0.00067 | 0.00074 | 0.00074 | 0.00074 | 0.0004 | 0.00042 | 0.00042 | 0.00085 | 0.00085 | 0.00085
1991 | 4 | 6 | 0.0009 | 0.0009 | 0.00067 | 0.00074 | 0.00074 | 0.00074 | 0.0004 | 0.00042 | 0.00042 | 0.00085 | 0.00085 | 0.00085
1991 | 4 | 7 | 0.0009 | 0.0009 | 0.00067 | 0.00074 | 0.00074 | 0.00074 | 0.0004 | 0.00042 | 0.00042 | 0.00085 | 0.00085 | 0.00085
1991 | 4 | 8 | 0.0009 | 0.0009 | 0.00067 | 0.00074 | 0.00074 | 0.00074 | 0.0004 | 0.00042 | 0.00042 | 0.00085 | 0.00085 | 0.00085
1991 | 4 | 9 | 0.0009 | 0.0009 | 0.00067 | 0.00074 | 0.00074 | 0.00074 | 0.0004 | 0.00042 | 0.00042 | 0.00085 | 0.00085 | 0.00085
1991 | 4 | 10 | 0.0009 | 0.0009 | 0.00067 | 0.00074 | 0.00074 | 0.00074 | 0.0004 | 0.00042 | 0.00042 | 0.00085 | 0.00085 | 0.00085
1991 | 4 | 11 | 0.0009 | 0.0009 | 0.00067 | 0.00074 | 0.00074 | 0.00074 | 0.0004 | 0.00042 | 0.00042 | 0.00085 | 0.00085 | 0.00085
1991 | 4 | 12 | 0.0009 | 0.0009 | 0.00067 | 0.00074 | 0.00074 | 0.00074 | 0.0004 | 0.00042 | 0.00042 | 0.00085 | 0.00085 | 0.00085
1991 | 4 | 13 | 0.0009 | 0.0009 | 0.00067 | 0.00074 | 0.00074 | 0.00074 | 0.0004 | 0.00042 | 0.00042 | 0.00085 | 0.00085 | 0.00085
1991 | 4 | 14 | 0.0009 | 0.0009 | 0.00067 | 0.00074 | 0.00074 | 0.00074 | 0.0004 | 0.00042 | 0.00042 | 0.00085 | 0.00085 | 0.00085
1991 | 4 | 15 | 0.0009 | 0.0009 | 0.00067 | 0.00074 | 0.00074 | 0.00074 | 0.0004 | 0.00042 | 0.00042 | 0.00085 | 0.00085 | 0.00085
1991 | 4 | 16 | 0.0009 | 0.0009 | 0.00067 | 0.00074 | 0.00074 | 0.00074 | 0.0004 | 0.00042 | 0.00042 | 0.00085 | 0.00085 | 0.00085
1991 | 4 | 17 | 0.0009 | 0.0009 | 0.00067 | 0.00074 | 0.00074 | 0.00074 | 0.0004 | 0.00042 | 0.00042 | 0.00085 | 0.00085 | 0.00085
1991 | 4 | 18 | 0.0009 | 0.0009 | 0.00067 | 0.00074 | 0.00074 | 0.00074 | 0.0004 | 0.00042 | 0.00042 | 0.00085 | 0.00085 | 0.00085
1991 | 4 | 19 | 0.0009 | 0.0009 | 0.00067 | 0.00074 | 0.00074 | 0.00074 | 0.0004 | 0.00042 | 0.00042 | 0.00085 | 0.00085 | 0.00085
1991 | 4 | 20 | 0.0009 | 0.0009 | 0.00067 | 0.00074 | 0.00074 | 0.00074 | 0.0004 | 0.00042 | 0.00042 | 0.00085 | 0.00085 | 0.00085
1991 | 4 | 21 | 0.0009 | 0.0009 | 0.00067 | 0.00074 | 0.00074 | 0.00074 | 0.0004 | 0.00042 | 0.00042 | 0.00085 | 0.00085 | 0.00085
1991 | 4 | 22 | 0.0009 | 0.0009 | 0.00067 | 0.00074 | 0.00074 | 0.00074 | 0.0004 | 0.00042 | 0.00042 | 0.00085 | 0.00085 | 0.00085
1991 | 4 | 23 | 0.0009 | 0.0009 | 0.00067 | 0.00074 | 0.00074 | 0.00074 | 0.0004 | 0.00042 | 0.00042 | 0.00085 | 0.00085 | 0.00085
1991 | 4 | 24 | 0.0009 | 0.0009 | 0.00067 | 0.00074 | 0.00074 | 0.00074 | 0.0004 | 0.00042 | 0.00042 | 0.00085 | 0.00085 | 0.00085
1991 | 4 | 25 | 0.0009 | 0.0009 | 0.00067 | 0.00074 | 0.00074 | 0.00074 | 0.0004 | 0.00042 | 0.00042 | 0.00085 | 0.00085 | 0.00085
1991 | 4 | 26 | 0.0009 | 0.0009 | 0.00067 | 0.00074 | 0.00074 | 0.00074 | 0.0004 | 0.00042 | 0.00042 | 0.00085 | 0.00085 | 0.00085
1991 | 4 | 27 | 0.0009 | 0.0009 | 0.00067 | 0.00074 | 0.00074 | 0.00074 | 0.0004 | 0.00042 | 0.00042 | 0.00085 | 0.00085 | 0.00085
1991 | 4 | 28 | 0.0009 | 0.0009 | 0.00067 | 0.00074 | 0.00074 | 0.00074 | 0.0004 | 0.00042 | 0.00042 | 0.00085 | 0.00085 | 0.00085
1991 | 4 | 29 | 0.0009 | 0.0009 | 0.00067 | 0.00074 | 0.00074 | 0.00074 | 0.0004 | 0.00042 | 0.00042 | 0.00085 | 0.00085 | 0.00085
1991 | 4 | 30 | 0.0009 | 0.0009 | 0.00067 | 0.00074 | 0.00074 | 0.00074 | 0.0004 | 0.00042 | 0.00042 | 0.00085 | 0.00085 | 0.00085
1991 | 5 | 1 | 0.0009 | 0.0009 | 0.00067 | 0.00074 | 0.00074 | 0.00074 | 0.0004 | 0.00042 | 0.00042 | 0.00085 | 0.00085 | 0.00085
1991 | 5 | 2 | 0.0009 | 0.0009 | 0.00067 | 0.00074 | 0.00074 | 0.00074 | 0.0004 | 0.00042 | 0.00042 | 0.00085 | 0.00085 | 0.00085
1991 | 5 | 3 | 0.0009 | 0.0009 | 0.00067 | 0.00074 | 0.00074 | 0.00074 | 0.0004 | 0.00042 | 0.00042 | 0.00085 | 0.00085 | 0.00085
1991 | 5 | 4 | 0.0009 | 0.0009 | 0.00067 | 0.00074 | 0.00074 | 0.00074 | 0.0004 | 0.00042 | 0.00042 | 0.00085 | 0.00085 | 0.00085
1991 | 5 | 5 | 0.0009 | 0.0009 | 0.00067 | 0.00074 | 0.00074 | 0.00074 | 0.0004 | 0.00042 | 0.00042 | 0.00085 | 0.00085 | 0.00085
1991 | 5 | 6 | 0.0009 | 0.0009 | 0.00067 | 0.00074 | 0.00074 | 0.00074 | 0.0004 | 0.00042 | 0.00042 | 0.00085 | 0.00085 | 0.00085
1991 | 5 | 7 | 0.0009 | 0.0009 | 0.00067 | 0.00074 | 0.00074 | 0.00074 | 0.0004 | 0.00042 | 0.00042 | 0.00085 | 0.00085 | 0.00085
1991 | 5 | 8 | 0.0009 | 0.0009 | 0.00067 | 0.00074 | 0.00074 | 0.00074 | 0.0004 | 0.00042 | 0.00042 | 0.00085 | 0.00085 | 0.00085
1991 | 5 | 9 | 0.0009 | 0.0009 | 0.00067 | 0.00074 | 0.00074 | 0.00074 | 0.0004 | 0.00042 | 0.00042 | 0.00085 | 0.00085 | 0.00085
1991 | 5 | 10 | 0.0009 | 0.0009 | 0.00067 | 0.00074 | 0.00074 | 0.00074 | 0.0004 | 0.00042 | 0.00042 | 0.00085 | 0.00085 | 0.00085
1991 | 5 | 11 | 0.0009 | 0.0009 | 0.00067 | 0.00074 | 0.00074 | 0.00074 | 0.0004 | 0.00042 | 0.00042 | 0.00085 | 0.00085 | 0.00085
1991 | 5 | 12 | 0.0009 | 0.0009 | 0.00067 | 0.00074 | 0.00074 | 0.00074 | 0.0004 | 0.00042 | 0.00042 | 0.00085 | 0.00085 | 0.00085
1991 | 5 | 13 | 0.0009 | 0.0009 | 0.00067 | 0.00074 | 0.00074 | 0.00074 | 0.0004 | 0.00042 | 0.00042 | 0.00085 | 0.00085 | 0.00085
1991 | 5 | 14 | 0.0009 | 0.0009 | 0.00067 | 0.00074 | 0.00074 | 0.00074 | 0.0004 | 0.00042 | 0.00042 | 0.00085 | 0.00085 | 0.00085
1991 | 5 | 15 | 0.0009 | 0.0009 | 0.00067 | 0.00074 | 0.00074 | 0.00074 | 0.0004 | 0.00042 | 0.00042 | 0.00085 | 0.00085 | 0.00085
1991 | 5 | 16 | 0.0009 | 0.0009 | 0.00067 | 0.00074 | 0.00074 | 0.00074 | 0.0004 | 0.00042 | 0.00042 | 0.00085 | 0.00085 | 0.00085
1991 | 5 | 17 | 0.0009 | 0.0009 | 0.00067 | 0.00074 | 0.00074 | 0.00074 | 0.0004 | 0.00042 | 0.00042 | 0.00085 | 0.00085 | 0.00085
1991 | 5 | 18 | 0.0009 | 0.0009 | 0.00067 | 0.00074 | 0.00074 | 0.00074 | 0.0004 | 0.00042 | 0.00042 | 0.00085 | 0.00085 | 0.00085
1991 | 5 | 19 | 0.0009 | 0.0009 | 0.00067 | 0.00074 | 0.00074 | 0.00074 | 0.0004 | 0.00042 | 0.00042 | 0.00085 | 0.00085 | 0.00085
1991 | 5 | 20 | 0.0009 | 0.0009 | 0.00067 | 0.00074 | 0.00074 | 0.00074 | 0.0004 | 0.00042 | 0.00042 | 0.00085 | 0.00085 | 0.00085
1991 | 5 | 21 | 0.0009 | 0.0009 | 0.00067 | 0.00074 | 0.00074 | 0.00074 | 0.0004 | 0.00042 | 0.00042 | 0.00085 | 0.00085 | 0.00085
1991 | 5 | 22 | 0.0009 | 0.0009 | 0.00067 | 0.00074 | 0.00074 | 0.00074 | 0.0004 | 0.00042 | 0.00042 | 0.00085 | 0.00085 | 0.00085
1991 | 5 | 23 | 0.0009 | 0.0009 | 0.00067 | 0.00074 | 0.00074 | 0.00074 | 0.0004 | 0.00042 | 0.00042 | 0.00085 | 0.00085 | 0.00085
1991 | 5 | 24 | 0.0009 | 0.0009 | 0.00067 | 0.00074 | 0.00074 | 0.00074 | 0.0004 | 0.00042 | 0.00042 | 0.00085 | 0.00085 | 0.00085
1991 | 5 | 25 | 0.0009 | 0.0009 | 0.00067 | 0.00074 | 0.00074 | 0.00074 | 0.0004 | 0.00042 | 0.00042 | 0.00085 | 0.00085 | 0.00085
1991 | 5 | 26 | 0.0009 | 0.0009 | 0.00067 | 0.00074 | 0.00074 | 0.00074 | 0.0004 | 0.00042 | 0.00042 | 0.00085 | 0.00085 | 0.00085
1991 | 5 | 27 | 0.0009 | 0.0009 | 0.00067 | 0.00074 | 0.00074 | 0.00074 | 0.0004 | 0.00042 | 0.00042 | 0.00085 | 0.00085 | 0.00085
1991 | 5 | 28 | 0.0009 | 0.0009 | 0.00067 | 0.00074 | 0.00074 | 0.00074 | 0.0004 | 0.00042 | 0.00042 | 0.00085 | 0.00085 | 0.00085
1991 | 5 | 29 | 0.0009 | 0.0009 | 0.00067 | 0.00074 | 0.00074 | 0.00074 | 0.0004 | 0.00042 | 0.00042 | 0.00085 | 0.00085 | 0.00085
1991 | 5 | 30 | 0.0009 | 0.0009 | 0.00067 | 0.00074 | 0.00074 | 0.00074 | 0.0004 | 0.00042 | 0.00042 | 0.00085 | 0.00085 | 0.00085
1991 | 5 | 31 | 0.0009 | 0.0009 | 0.00067 | 0.00074 | 0.00074 | 0.00074 | 0.0004 | 0.00042 | 0.00042 | 0.00085 | 0.00085 | 0.00085
1991 | 6 | 1 | 0.0009 | 0.0009 | 0.00067 | 0.00074 | 0.00074 | 0.00074 | 0.0004 | 0.00042 | 0.00042 | 0.00085 | 0.00085 | 0.00085
1991 | 6 | 2 | 0.0009 | 0.0009 | 0.00067 | 0.00074 | 0.00074 | 0.00074 | 0.0004 | 0.00042 | 0.00042 | 0.00085 | 0.00085 | 0.00085
1991 | 6 | 3 | 0.0009 | 0.0009 | 0.00067 | 0.00074 | 0.00074 | 0.00074 | 0.0004 | 0.00042 | 0.00042 | 0.00085 | 0.00085 | 0.00085
1991 | 6 | 4 | 0.0009 | 0.0009 | 0.00067 | 0.00074 | 0.00074 | 0.00074 | 0.0004 | 0.00042 | 0.00042 | 0.00085 | 0.00085 | 0.00085
1991 | 6 | 5 | 0.0009 | 0.0009 | 0.00067 | 0.00074 | 0.00074 | 0.00074 | 0.0004 | 0.00042 | 0.00042 | 0.00085 | 0.00085 | 0.00085
1991 | 6 | 6 | 0.0009 | 0.0009 | 0.00067 | 0.00074 | 0.00074 | 0.00074 | 0.0004 | 0.00042 | 0.00042 | 0.00085 | 0.00085 | 0.00085
1991 | 6 | 7 | 0.0009 | 0.0009 | 0.00067 | 0.00074 | 0.00074 | 0.00074 | 0.0004 | 0.00042 | 0.00042 | 0.00085 | 0.00085 | 0.00085
1991 | 6 | 8 | 0.0009 | 0.0009 | 0.00067 | 0.00074 | 0.00074 | 0.00074 | 0.0004 | 0.00042 | 0.00042 | 0.00085 | 0.00085 | 0.00085
1991 | 6 | 9 | 0.0009 | 0.0009 | 0.00067 | 0.00074 | 0.00074 | 0.00074 | 0.0004 | 0.00042 | 0.00042 | 0.00085 | 0.00085 | 0.00085
1991 | 6 | 10 | 0.0009 | 0.0009 | 0.00067 | 0.00074 | 0.00074 | 0.00074 | 0.0004 | 0.00042 | 0.00042 | 0.00085 | 0.00085 | 0.00085
1991 | 6 | 11 | 0.0009 | 0.0009 | 0.00067 | 0.00074 | 0.00074 | 0.00074 | 0.0004 | 0.00042 | 0.00042 | 0.00085 | 0.00085 | 0.00085
1991 | 6 | 12 | 0.0009 | 0.0009 | 0.00067 | 0.00074 | 0.00074 | 0.00074 | 0.0004 | 0.00042 | 0.00042 | 0.00085 | 0.00085 | 0.00085
1991 | 6 | 13 | 0.0009 | 0.0009 | 0.00067 | 0.00074 | 0.00074 | 0.00074 | 0.0004 | 0.00042 | 0.00042 | 0.00085 | 0.00085 | 0.00085
1991 | 6 | 14 | 0.0009 | 0.0009 | 0.00067 | 0.00074 | 0.00074 | 0.00074 | 0.0004 | 0.00042 | 0.00042 | 0.00085 | 0.00085 | 0.00085
1991 | 6 | 15 | 0.0009 | 0.0009 | 0.00067 | 0.00074 | 0.00074 | 0.00074 | 0.0004 | 0.00042 | 0.00042 | 0.00085 | 0.00085 | 0.00085
1991 | 6 | 16 | 0.0009 | 0.0009 | 0.00067 | 0.00074 | 0.00074 | 0.00074 | 0.0004 | 0.00042 | 0.00042 | 0.00085 | 0.00085 | 0.00085
1991 | 6 | 17 | 0.0009 | 0.0009 | 0.00067 | 0.00074 | 0.00074 | 0.00074 | 0.0004 | 0.00042 | 0.00042 | 0.00085 | 0.00085 | 0.00085
1991 | 6 | 18 | 0.0009 | 0.0009 | 0.00067 | 0.00074 | 0.00074 | 0.00074 | 0.0004 | 0.00042 | 0.00042 | 0.00085 | 0.00085 | 0.00085
1991 | 6 | 19 | 0.0009 | 0.0009 | 0.00067 | 0.00074 | 0.00074 | 0.00074 | 0.0004 | 0.00042 | 0.00042 | 0.00085 | 0.00085 | 0.00085
1991 | 6 | 20 | 0.0009 | 0.0009 | 0.00067 | 0.00074 | 0.00074 | 0.00074 | 0.0004 | 0.00042 | 0.00042 | 0.00085 | 0.00085 | 0.00085
1991 | 6 | 21 | 0.0009 | 0.0009 | 0.00067 | 0.00074 | 0.00074 | 0.00074 | 0.0004 | 0.00042 | 0.00042 | 0.00085 | 0.00085 | 0.00085
1991 | 6 | 22 | 0.0009 | 0.0009 | 0.00067 | 0.00074 | 0.00074 | 0.00074 | 0.0004 | 0.00042 | 0.00042 | 0.00085 | 0.00085 | 0.00085
1991 | 6 | 23 | 0.0009 | 0.0009 | 0.00067 | 0.00074 | 0.00074 | 0.00074 | 0.0004 | 0.00042 | 0.00042 | 0.00085 | 0.00085 | 0.00085
1991 | 6 | 24 | 0.0009 | 0.0009 | 0.00067 | 0.00074 | 0.00074 | 0.00074 | 0.0004 | 0.00042 | 0.00042 | 0.00085 | 0.00085 | 0.00085
1991 | 6 | 25 | 0.0009 | 0.0009 | 0.00067 | 0.00074 | 0.00074 | 0.00074 | 0.0004 | 0.00042 | 0.00042 | 0.00085 | 0.00085 | 0.00085
1991 | 6 | 26 | 0.0009 | 0.0009 | 0.00067 | 0.00074 | 0.00074 | 0.00074 | 0.0004 | 0.00042 | 0.00042 | 0.00085 | 0.00085 | 0.00085
1991 | 6 | 27 | 0.0009 | 0.0009 | 0.00067 | 0.00074 | 0.00074 | 0.00074 | 0.0004 | 0.00042 | 0.00042 | 0.00085 | 0.00085 | 0.00085
1991 | 6 | 28 | 0.0009 | 0.0009 | 0.00067 | 0.00074 | 0.00074 | 0.00074 | 0.0004 | 0.00042 | 0.00042 | 0.00085 | 0.00085 | 0.00085
1991 | 6 | 29 | 0.0009 | 0.0009 | 0.00067 | 0.00074 | 0.00074 | 0.00074 | 0.0004 | 0.00042 | 0.00042 | 0.00085 | 0.00085 | 0.00085
1991 | 6 | 30 | 0.0009 | 0.0009 | 0.00067 | 0.00074 | 0.00074 | 0.00074 | 0.0004 | 0.00042 | 0.00042 | 0.00085 | 0.00085 | 0.00085
1991 | 7 | 1 | 0.0009 | 0.0009 | 0.00067 | 0.00074 | 0.00074 | 0.00074 | 0.0004 | 0.00042 | 0.00042 | 0.00085 | 0.00085 | 0.00085
1991 | 7 | 2 | 0.0009 | 0.0009 | 0.00067 | 0.00074 | 0.00074 | 0.00074 | 0.0004 | 0.00042 | 0.00042 | 0.00085 | 0.00085 | 0.00085
1991 | 7 | 3 | 0.0009 | 0.0009 | 0.00067 | 0.00074 | 0.00074 | 0.00074 | 0.0004 | 0.00042 | 0.00042 | 0.00085 | 0.00085 | 0.00085
1991 | 7 | 4 | 0.0009 | 0.0009 | 0.00067 | 0.00074 | 0.00074 | 0.00074 | 0.0004 | 0.00042 | 0.00042 | 0.00085 | 0.00085 | 0.00085
1991 | 7 | 5 | 0.0009 | 0.0009 | 0.00067 | 0.00074 | 0.00074 | 0.00074 | 0.0004 | 0.00042 | 0.00042 | 0.00085 | 0.00085 | 0.00085
1991 | 7 | 6 | 0.0009 | 0.0009 | 0.00067 | 0.00074 | 0.00074 | 0.00074 | 0.0004 | 0.00042 | 0.00042 | 0.00085 | 0.00085 | 0.00085
1991 | 7 | 7 | 0.0009 | 0.0009 | 0.00067 | 0.00074 | 0.00074 | 0.00074 | 0.0004 | 0.00042 | 0.00042 | 0.00085 | 0.00085 | 0.00085
1991 | 7 | 8 | 0.0009 | 0.0009 | 0.00067 | 0.00074 | 0.00074 | 0.00074 | 0.0004 | 0.00042 | 0.00042 | 0.00085 | 0.00085 | 0.00085
1991 | 7 | 9 | 0.0009 | 0.0009 | 0.00067 | 0.00074 | 0.00074 | 0.00074 | 0.0004 | 0.00042 | 0.00042 | 0.00085 | 0.00085 | 0.00085
1991 | 7 | 10 | 0.0009 | 0.0009 | 0.00067 | 0.00074 | 0.00074 | 0.00074 | 0.0004 | 0.00042 | 0.00042 | 0.00085 | 0.00085 | 0.00085
1991 | 7 | 11 | 0.0009 | 0.0009 | 0.00067 | 0.00074 | 0.00074 | 0.00074 | 0.0004 | 0.00042 | 0.00042 | 0.00085 | 0.00085 | 0.00085
1991 | 7 | 12 | 0.0009 | 0.0009 | 0.00067 | 0.00074 | 0.00074 | 0.00074 | 0.0004 | 0.00042 | 0.00042 | 0.00085 | 0.00085 | 0.00085
1991 | 7 | 13 | 0.0009 | 0.0009 | 0.00067 | 0.00074 | 0.00074 | 0.00074 | 0.0004 | 0.00042 | 0.00042 | 0.00085 | 0.00085 | 0.00085
1991 | 7 | 14 | 0.0009 | 0.0009 | 0.00067 | 0.00074 | 0.00074 | 0.00074 | 0.0004 | 0.00042 | 0.00042 | 0.00085 | 0.00085 | 0.00085
1991 | 7 | 15 | 0.0009 | 0.0009 | 0.00067 | 0.00074 | 0.00074 | 0.00074 | 0.0004 | 0.00042 | 0.00042 | 0.00085 | 0.00085 | 0.00085
1991 | 7 | 16 | 0.0009 | 0.0009 | 0.00067 | 0.00074 | 0.00074 | 0.00074 | 0.0004 | 0.00042 | 0.00042 | 0.00085 | 0.00085 | 0.00085
1991 | 7 | 17 | 0.0009 | 0.0009 | 0.00067 | 0.00074 | 0.00074 | 0.00074 | 0.0004 | 0.00042 | 0.00042 | 0.00085 | 0.00085 | 0.00085
1991 | 7 | 18 | 0.0009 | 0.0009 | 0.00067 | 0.00074 | 0.00074 | 0.00074 | 0.0004 | 0.00042 | 0.00042 | 0.00085 | 0.00085 | 0.00085
1991 | 7 | 19 | 0.0009 | 0.0009 | 0.00067 | 0.00074 | 0.00074 | 0.00074 | 0.0004 | 0.00042 | 0.00042 | 0.00085 | 0.00085 | 0.00085
1991 | 7 | 20 | 0.0009 | 0.0009 | 0.00067 | 0.00074 | 0.00074 | 0.00074 | 0.0004 | 0.00042 | 0.00042 | 0.00085 | 0.00085 | 0.00085
1991 | 7 | 21 | 0.0009 | 0.0009 | 0.00067 | 0.00074 | 0.00074 | 0.00074 | 0.0004 | 0.00042 | 0.00042 | 0.00085 | 0.00085 | 0.00085
1991 | 7 | 22 | 0.0009 | 0.0009 | 0.00067 | 0.00074 | 0.00074 | 0.00074 | 0.0004 | 0.00042 | 0.00042 | 0.00085 | 0.00085 | 0.00085
1991 | 7 | 23 | 0.0009 | 0.0009 | 0.00067 | 0.00074 | 0.00074 | 0.00074 | 0.0004 | 0.00042 | 0.00042 | 0.00085 | 0.00085 | 0.00085
1991 | 7 | 24 | 0.0009 | 0.0009 | 0.00067 | 0.00074 | 0.00074 | 0.00074 | 0.0004 | 0.00042 | 0.00042 | 0.00085 | 0.00085 | 0.00085
1991 | 7 | 25 | 0.0009 | 0.0009 | 0.00067 | 0.00074 | 0.00074 | 0.00074 | 0.0004 | 0.00042 | 0.00042 | 0.00085 | 0.00085 | 0.00085
1991 | 7 | 26 | 0.0009 | 0.0009 | 0.00067 | 0.00074 | 0.00074 | 0.00074 | 0.0004 | 0.00042 | 0.00042 | 0.00085 | 0.00085 | 0.00085
1991 | 7 | 27 | 0.0009 | 0.0009 | 0.00067 | 0.00074 | 0.00074 | 0.00074 | 0.0004 | 0.00042 | 0.00042 | 0.00085 | 0.00085 | 0.00085
1991 | 7 | 28 | 0.0009 | 0.0009 | 0.00067 | 0.00074 | 0.00074 | 0.00074 | 0.0004 | 0.00042 | 0.00042 | 0.00085 | 0.00085 | 0.00085
1991 | 7 | 29 | 0.0009 | 0.0009 | 0.00067 | 0.00074 | 0.00074 | 0.00074 | 0.0004 | 0.00042 | 0.00042 | 0.00085 | 0.00085 | 0.00085
1991 | 7 | 30 | 0.0009 | 0.0009 | 0.00067 | 0.00074 | 0.00074 | 0.00074 | 0.0004 | 0.00042 | 0.00042 | 0.00085 | 0.00085 | 0.00085
1991 | 7 | 31 | 0.0009 | 0.0009 | 0.00067 | 0.00074 | 0.00074 | 0.00074 | 0.0004 | 0.00042 | 0.00042 | 0.00085 | 0.00085 | 0.00085
1991 | 8 | 1 | 0.0009 | 0.0009 | 0.00067 | 0.00074 | 0.00074 | 0.00074 | 0.0004 | 0.00042 | 0.00042 | 0.00085 | 0.00085 | 0.00085
1991 | 8 | 2 | 0.0009 | 0.0009 | 0.00067 | 0.00074 | 0.00074 | 0.00074 | 0.0004 | 0.00042 | 0.00042 | 0.00085 | 0.00085 | 0.00085
1991 | 8 | 3 | 0.0009 | 0.0009 | 0.00067 | 0.00074 | 0.00074 | 0.00074 | 0.0004 | 0.00042 | 0.00042 | 0.00085 | 0.00085 | 0.00085
1991 | 8 | 4 | 0.0009 | 0.0009 | 0.00067 | 0.00074 | 0.00074 | 0.00074 | 0.0004 | 0.00042 | 0.00042 | 0.00085 | 0.00085 | 0.00085
1991 | 8 | 5 | 0.0009 | 0.0009 | 0.00067 | 0.00074 | 0.00074 | 0.00074 | 0.0004 | 0.00042 | 0.00042 | 0.00085 | 0.00085 | 0.00085
1991 | 8 | 6 | 0.0009 | 0.0009 | 0.00067 | 0.00074 | 0.00074 | 0.00074 | 0.0004 | 0.00042 | 0.00042 | 0.00085 | 0.00085 | 0.00085
1991 | 8 | 7 | 0.0009 | 0.0009 | 0.00067 | 0.00074 | 0.00074 | 0.00074 | 0.0004 | 0.00042 | 0.00042 | 0.00085 | 0.00085 | 0.00085
1991 | 8 | 8 | 0.0009 | 0.0009 | 0.00067 | 0.00074 | 0.00074 | 0.00074 | 0.0004 | 0.00042 | 0.00042 | 0.00085 | 0.00085 | 0.00085
1991 | 8 | 9 | 0.0009 | 0.0009 | 0.00067 | 0.00074 | 0.00074 | 0.00074 | 0.0004 | 0.00042 | 0.00042 | 0.00085 | 0.00085 | 0.00085
1991 | 8 | 10 | 0.0009 | 0.0009 | 0.00067 | 0.00074 | 0.00074 | 0.00074 | 0.0004 | 0.00042 | 0.00042 | 0.00085 | 0.00085 | 0.00085
1991 | 8 | 11 | 0.0009 | 0.0009 | 0.00067 | 0.00074 | 0.00074 | 0.00074 | 0.0004 | 0.00042 | 0.00042 | 0.00085 | 0.00085 | 0.00085
1991 | 8 | 12 | 0.0009 | 0.0009 | 0.00067 | 0.00074 | 0.00074 | 0.00074 | 0.0004 | 0.00042 | 0.00042 | 0.00085 | 0.00085 | 0.00085
1991 | 8 | 13 | 0.0009 | 0.0009 | 0.00067 | 0.00074 | 0.00074 | 0.00074 | 0.0004 | 0.00042 | 0.00042 | 0.00085 | 0.00085 | 0.00085
1991 | 8 | 14 | 0.0009 | 0.0009 | 0.00067 | 0.00074 | 0.00074 | 0.00074 | 0.0004 | 0.00042 | 0.00042 | 0.00085 | 0.00085 | 0.00085
1991 | 8 | 15 | 0.0009 | 0.0009 | 0.00067 | 0.00074 | 0.00074 | 0.00074 | 0.0004 | 0.00042 | 0.00042 | 0.00085 | 0.00085 | 0.00085
1991 | 8 | 16 | 0.0009 | 0.0009 | 0.00067 | 0.00074 | 0.00074 | 0.00074 | 0.0004 | 0.00042 | 0.00042 | 0.00085 | 0.00085 | 0.00085
1991 | 8 | 17 | 0.0009 | 0.0009 | 0.00067 | 0.00074 | 0.00074 | 0.00074 | 0.0004 | 0.00042 | 0.00042 | 0.00085 | 0.00085 | 0.00085
1991 | 8 | 18 | 0.0009 | 0.0009 | 0.00067 | 0.00074 | 0.00074 | 0.00074 | 0.0004 | 0.00042 | 0.00042 | 0.00085 | 0.00085 | 0.00085
1991 | 8 | 19 | 0.0009 | 0.0009 | 0.00067 | 0.00074 | 0.00074 | 0.00074 | 0.0004 | 0.00042 | 0.00042 | 0.00085 | 0.00085 | 0.00085
1991 | 8 | 20 | 0.0009 | 0.0009 | 0.00067 | 0.00074 | 0.00074 | 0.00074 | 0.0004 | 0.00042 | 0.00042 | 0.00085 | 0.00085 | 0.00085
1991 | 8 | 21 | 0.0009 | 0.0009 | 0.00067 | 0.00074 | 0.00074 | 0.00074 | 0.0004 | 0.00042 | 0.00042 | 0.00085 | 0.00085 | 0.00085
1991 | 8 | 22 | 0.0009 | 0.0009 | 0.00067 | 0.00074 | 0.00074 | 0.00074 | 0.0004 | 0.00042 | 0.00042 | 0.00085 | 0.00085 | 0.00085
1991 | 8 | 23 | 0.0009 | 0.0009 | 0.00067 | 0.00074 | 0.00074 | 0.00074 | 0.0004 | 0.00042 | 0.00042 | 0.00085 | 0.00085 | 0.00085
1991 | 8 | 24 | 0.0009 | 0.0009 | 0.00067 | 0.00074 | 0.00074 | 0.00074 | 0.0004 | 0.00042 | 0.00042 | 0.00085 | 0.00085 | 0.00085
1991 | 8 | 25 | 0.0009 | 0.0009 | 0.00067 | 0.00074 | 0.00074 | 0.00074 | 0.0004 | 0.00042 | 0.00042 | 0.00085 | 0.00085 | 0.00085
1991 | 8 | 26 | 0.0009 | 0.0009 | 0.00067 | 0.00074 | 0.00074 | 0.00074 | 0.0004 | 0.00042 | 0.00042 | 0.00085 | 0.00085 | 0.00085
1991 | 8 | 27 | 0.0009 | 0.0009 | 0.00067 | 0.00074 | 0.00074 | 0.00074 | 0.0004 | 0.00042 | 0.00042 | 0.00085 | 0.00085 | 0.00085
1991 | 8 | 28 | 0.0009 | 0.0009 | 0.00067 | 0.00074 | 0.00074 | 0.00074 | 0.0004 | 0.00042 | 0.00042 | 0.00085 | 0.00085 | 0.00085
1991 | 8 | 29 | 0.0009 | 0.0009 | 0.00067 | 0.00074 | 0.00074 | 0.00074 | 0.0004 | 0.00042 | 0.00042 | 0.00085 | 0.00085 | 0.00085
1991 | 8 | 30 | 0.0009 | 0.0009 | 0.00067 | 0.00074 | 0.00074 | 0.00074 | 0.0004 | 0.00042 | 0.00042 | 0.00085 | 0.00085 | 0.00085
1991 | 8 | 31 | 0.0009 | 0.0009 | 0.00067 | 0.00074 | 0.00074 | 0.00074 | 0.0004 | 0.00042 | 0.00042 | 0.00085 | 0.00085 | 0.00085
1991 | 9 | 1 | 0.0009 | 0.0009 | 0.00067 | 0.00074 | 0.00074 | 0.00074 | 0.0004 | 0.00042 | 0.00042 | 0.00085 | 0.00085 | 0.00085
1991 | 9 | 2 | 0.0009 | 0.0009 | 0.00067 | 0.00074 | 0.00074 | 0.00074 | 0.0004 | 0.00042 | 0.00042 | 0.00085 | 0.00085 | 0.00085
1991 | 9 | 3 | 0.0009 | 0.0009 | 0.00067 | 0.00074 | 0.00074 | 0.00074 | 0.0004 | 0.00042 | 0.00042 | 0.00085 | 0.00085 | 0.00085
1991 | 9 | 4 | 0.0009 | 0.0009 | 0.00067 | 0.00074 | 0.00074 | 0.00074 | 0.0004 | 0.00042 | 0.00042 | 0.00085 | 0.00085 | 0.00085
1991 | 9 | 5 | 0.0009 | 0.0009 | 0.00067 | 0.00074 | 0.00074 | 0.00074 | 0.0004 | 0.00042 | 0.00042 | 0.00085 | 0.00085 | 0.00085
1991 | 9 | 6 | 0.0009 | 0.0009 | 0.00067 | 0.00074 | 0.00074 | 0.00074 | 0.0004 | 0.00042 | 0.00042 | 0.00085 | 0.00085 | 0.00085
1991 | 9 | 7 | 0.0009 | 0.0009 | 0.00067 | 0.00074 | 0.00074 | 0.00074 | 0.0004 | 0.00042 | 0.00042 | 0.00085 | 0.00085 | 0.00085
1991 | 9 | 8 | 0.0009 | 0.0009 | 0.00067 | 0.00074 | 0.00074 | 0.00074 | 0.0004 | 0.00042 | 0.00042 | 0.00085 | 0.00085 | 0.00085
1991 | 9 | 9 | 0.0009 | 0.0009 | 0.00067 | 0.00074 | 0.00074 | 0.00074 | 0.0004 | 0.00042 | 0.00042 | 0.00085 | 0.00085 | 0.00085
1991 | 9 | 10 | 0.0009 | 0.0009 | 0.00067 | 0.00074 | 0.00074 | 0.00074 | 0.0004 | 0.00042 | 0.00042 | 0.00085 | 0.00085 | 0.00085
1991 | 9 | 11 | 0.0009 | 0.0009 | 0.00067 | 0.00074 | 0.00074 | 0.00074 | 0.0004 | 0.00042 | 0.00042 | 0.00085 | 0.00085 | 0.00085
1991 | 9 | 12 | 0.0009 | 0.0009 | 0.00067 | 0.00074 | 0.00074 | 0.00074 | 0.0004 | 0.00042 | 0.00042 | 0.00085 | 0.00085 | 0.00085
1991 | 9 | 13 | 0.0009 | 0.0009 | 0.00067 | 0.00074 | 0.00074 | 0.00074 | 0.0004 | 0.00042 | 0.00042 | 0.00085 | 0.00085 | 0.00085
1991 | 9 | 14 | 0.0009 | 0.0009 | 0.00067 | 0.00074 | 0.00074 | 0.00074 | 0.0004 | 0.00042 | 0.00042 | 0.00085 | 0.00085 | 0.00085
1991 | 9 | 15 | 0.0009 | 0.0009 | 0.00067 | 0.00074 | 0.00074 | 0.00074 | 0.0004 | 0.00042 | 0.00042 | 0.00085 | 0.00085 | 0.00085
1991 | 9 | 16 | 0.0009 | 0.0009 | 0.00067 | 0.00074 | 0.00074 | 0.00074 | 0.0004 | 0.00042 | 0.00042 | 0.00085 | 0.00085 | 0.00085
1991 | 9 | 17 | 0.0009 | 0.0009 | 0.00067 | 0.00074 | 0.00074 | 0.00074 | 0.0004 | 0.00042 | 0.00042 | 0.00085 | 0.00085 | 0.00085
1991 | 9 | 18 | 0.0009 | 0.0009 | 0.00067 | 0.00074 | 0.00074 | 0.00074 | 0.0004 | 0.00042 | 0.00042 | 0.00085 | 0.00085 | 0.00085
1991 | 9 | 19 | 0.0009 | 0.0009 | 0.00067 | 0.00074 | 0.00074 | 0.00074 | 0.0004 | 0.00042 | 0.00042 | 0.00085 | 0.00085 | 0.00085
1991 | 9 | 20 | 0.0009 | 0.0009 | 0.00067 | 0.00074 | 0.00074 | 0.00074 | 0.0004 | 0.00042 | 0.00042 | 0.00085 | 0.00085 | 0.00085
1991 | 9 | 21 | 0.0009 | 0.0009 | 0.00067 | 0.00074 | 0.00074 | 0.00074 | 0.0004 | 0.00042 | 0.00042 | 0.00085 | 0.00085 | 0.00085
1991 | 9 | 22 | 0.0009 | 0.0009 | 0.00067 | 0.00074 | 0.00074 | 0.00074 | 0.0004 | 0.00042 | 0.00042 | 0.00085 | 0.00085 | 0.00085
1991 | 9 | 23 | 0.0009 | 0.0009 | 0.00067 | 0.00074 | 0.00074 | 0.00074 | 0.0004 | 0.00042 | 0.00042 | 0.00085 | 0.00085 | 0.00085
1991 | 9 | 24 | 0.0009 | 0.0009 | 0.00067 | 0.00074 | 0.00074 | 0.00074 | 0.0004 | 0.00042 | 0.00042 | 0.00085 | 0.00085 | 0.00085
1991 | 9 | 25 | 0.0009 | 0.0009 | 0.00067 | 0.00074 | 0.00074 | 0.00074 | 0.0004 | 0.00042 | 0.00042 | 0.00085 | 0.00085 | 0.00085
1991 | 9 | 26 | 0.0009 | 0.0009 | 0.00067 | 0.00074 | 0.00074 | 0.00074 | 0.0004 | 0.00042 | 0.00042 | 0.00085 | 0.00085 | 0.00085
1991 | 9 | 27 | 0.0009 | 0.0009 | 0.00067 | 0.00074 | 0.00074 | 0.00074 | 0.0004 | 0.00042 | 0.00042 | 0.00085 | 0.00085 | 0.00085
1991 | 9 | 28 | 0.0009 | 0.0009 | 0.00067 | 0.00074 | 0.00074 | 0.00074 | 0.0004 | 0.00042 | 0.00042 | 0.00085 | 0.00085 | 0.00085
1991 | 9 | 29 | 0.0009 | 0.0009 | 0.00067 | 0.00074 | 0.00074 | 0.00074 | 0.0004 | 0.00042 | 0.00042 | 0.00085 | 0.00085 | 0.00085
1991 | 9 | 30 | 0.0009 | 0.0009 | 0.00067 | 0.00074 | 0.00074 | 0.00074 | 0.0004 | 0.00042 | 0.00042 | 0.00085 | 0.00085 | 0.00085
1991 | 10 | 1 | 0.0009 | 0.0009 | 0.00067 | 0.00074 | 0.00074 | 0.00074 | 0.0004 | 0.00042 | 0.00042 | 0.00085 | 0.00085 | 0.00085
1991 | 10 | 2 | 0.0009 | 0.0009 | 0.00067 | 0.00074 | 0.00074 | 0.00074 | 0.0004 | 0.00042 | 0.00042 | 0.00085 | 0.00085 | 0.00085
1991 | 10 | 3 | 0.0009 | 0.0009 | 0.00067 | 0.00074 | 0.00074 | 0.00074 | 0.0004 | 0.00042 | 0.00042 | 0.00085 | 0.00085 | 0.00085
1991 | 10 | 4 | 0.0009 | 0.0009 | 0.00067 | 0.00074 | 0.00074 | 0.00074 | 0.0004 | 0.00042 | 0.00042 | 0.00085 | 0.00085 | 0.00085
1991 | 10 | 5 | 0.0009 | 0.0009 | 0.00067 | 0.00074 | 0.00074 | 0.00074 | 0.0004 | 0.00042 | 0.00042 | 0.00085 | 0.00085 | 0.00085
1991 | 10 | 6 | 0.0009 | 0.0009 | 0.00067 | 0.00074 | 0.00074 | 0.00074 | 0.0004 | 0.00042 | 0.00042 | 0.00085 | 0.00085 | 0.00085
1991 | 10 | 7 | 0.0009 | 0.0009 | 0.00067 | 0.00074 | 0.00074 | 0.00074 | 0.0004 | 0.00042 | 0.00042 | 0.00085 | 0.00085 | 0.00085
1991 | 10 | 8 | 0.0009 | 0.0009 | 0.00067 | 0.00074 | 0.00074 | 0.00074 | 0.0004 | 0.00042 | 0.00042 | 0.00085 | 0.00085 | 0.00085
1991 | 10 | 9 | 0.0009 | 0.0009 | 0.00067 | 0.00074 | 0.00074 | 0.00074 | 0.0004 | 0.00042 | 0.00042 | 0.00085 | 0.00085 | 0.00085
1991 | 10 | 10 | 0.0009 | 0.0009 | 0.00067 | 0.00074 | 0.00074 | 0.00074 | 0.0004 | 0.00042 | 0.00042 | 0.00085 | 0.00085 | 0.00085
1991 | 10 | 11 | 0.0009 | 0.0009 | 0.00067 | 0.00074 | 0.00074 | 0.00074 | 0.0004 | 0.00042 | 0.00042 | 0.00085 | 0.00085 | 0.00085
1991 | 10 | 12 | 0.0009 | 0.0009 | 0.00067 | 0.00074 | 0.00074 | 0.00074 | 0.0004 | 0.00042 | 0.00042 | 0.00085 | 0.00085 | 0.00085
1991 | 10 | 13 | 0.0009 | 0.0009 | 0.00067 | 0.00074 | 0.00074 | 0.00074 | 0.0004 | 0.00042 | 0.00042 | 0.00085 | 0.00085 | 0.00085
1991 | 10 | 14 | 0.0009 | 0.0009 | 0.00067 | 0.00074 | 0.00074 | 0.00074 | 0.0004 | 0.00042 | 0.00042 | 0.00085 | 0.00085 | 0.00085
1991 | 10 | 15 | 0.0009 | 0.0009 | 0.00067 | 0.00074 | 0.00074 | 0.00074 | 0.0004 | 0.00042 | 0.00042 | 0.00085 | 0.00085 | 0.00085
1991 | 10 | 16 | 0.0009 | 0.0009 | 0.00067 | 0.00074 | 0.00074 | 0.00074 | 0.0004 | 0.00042 | 0.00042 | 0.00085 | 0.00085 | 0.00085
1991 | 10 | 17 | 0.0009 | 0.0009 | 0.00067 | 0.00074 | 0.00074 | 0.00074 | 0.0004 | 0.00042 | 0.00042 | 0.00085 | 0.00085 | 0.00085
1991 | 10 | 18 | 0.0009 | 0.0009 | 0.00067 | 0.00074 | 0.00074 | 0.00074 | 0.0004 | 0.00042 | 0.00042 | 0.00085 | 0.00085 | 0.00085
1991 | 10 | 19 | 0.0009 | 0.0009 | 0.00067 | 0.00074 | 0.00074 | 0.00074 | 0.0004 | 0.00042 | 0.00042 | 0.00085 | 0.00085 | 0.00085
1991 | 10 | 20 | 0.0009 | 0.0009 | 0.00067 | 0.00074 | 0.00074 | 0.00074 | 0.0004 | 0.00042 | 0.00042 | 0.00085 | 0.00085 | 0.00085
1991 | 10 | 21 | 0.0009 | 0.0009 | 0.00067 | 0.00074 | 0.00074 | 0.00074 | 0.0004 | 0.00042 | 0.00042 | 0.00085 | 0.00085 | 0.00085
1991 | 10 | 22 | 0.0009 | 0.0009 | 0.00067 | 0.00074 | 0.00074 | 0.00074 | 0.0004 | 0.00042 | 0.00042 | 0.00085 | 0.00085 | 0.00085
1991 | 10 | 23 | 0.0009 | 0.0009 | 0.00067 | 0.00074 | 0.00074 | 0.00074 | 0.0004 | 0.00042 | 0.00042 | 0.00085 | 0.00085 | 0.00085
1991 | 10 | 24 | 0.0009 | 0.0009 | 0.00067 | 0.00074 | 0.00074 | 0.00074 | 0.0004 | 0.00042 | 0.00042 | 0.00085 | 0.00085 | 0.00085
1991 | 10 | 25 | 0.0009 | 0.0009 | 0.00067 | 0.00074 | 0.00074 | 0.00074 | 0.0004 | 0.00042 | 0.00042 | 0.00085 | 0.00085 | 0.00085
1991 | 10 | 26 | 0.0009 | 0.0009 | 0.00067 | 0.00074 | 0.00074 | 0.00074 | 0.0004 | 0.00042 | 0.00042 | 0.00085 | 0.00085 | 0.00085
1991 | 10 | 27 | 0.0009 | 0.0009 | 0.00067 | 0.00074 | 0.00074 | 0.00074 | 0.0004 | 0.00042 | 0.00042 | 0.00085 | 0.00085 | 0.00085
1991 | 10 | 28 | 0.0009 | 0.0009 | 0.00067 | 0.00074 | 0.00074 | 0.00074 | 0.0004 | 0.00042 | 0.00042 | 0.00085 | 0.00085 | 0.00085
1991 | 10 | 29 | 0.0009 | 0.0009 | 0.00067 | 0.00074 | 0.00074 | 0.00074 | 0.0004 | 0.00042 | 0.00042 | 0.00085 | 0.00085 | 0.00085
1991 | 10 | 30 | 0.0009 | 0.0009 | 0.00067 | 0.00074 | 0.00074 | 0.00074 | 0.0004 | 0.00042 | 0.00042 | 0.00085 | 0.00085 | 0.00085
1991 | 10 | 31 | 0.0009 | 0.0009 | 0.00067 | 0.00074 | 0.00074 | 0.00074 | 0.0004 | 0.00042 | 0.00042 | 0.00085 | 0.00085 | 0.00085
1991 | 11 | 1 | 0.0009 | 0.0009 | 0.00067 | 0.00074 | 0.00074 | 0.00074 | 0.0004 | 0.00042 | 0.00042 | 0.00085 | 0.00085 | 0.00085
1991 | 11 | 2 | 0.0009 | 0.0009 | 0.00067 | 0.00074 | 0.00074 | 0.00074 | 0.0004 | 0.00042 | 0.00042 | 0.00085 | 0.00085 | 0.00085
1991 | 11 | 3 | 0.0009 | 0.0009 | 0.00067 | 0.00074 | 0.00074 | 0.00074 | 0.0004 | 0.00042 | 0.00042 | 0.00085 | 0.00085 | 0.00085
1991 | 11 | 4 | 0.0009 | 0.0009 | 0.00067 | 0.00074 | 0.00074 | 0.00074 | 0.0004 | 0.00042 | 0.00042 | 0.00085 | 0.00085 | 0.00085
1991 | 11 | 5 | 0.0009 | 0.0009 | 0.00067 | 0.00074 | 0.00074 | 0.00074 | 0.0004 | 0.00042 | 0.00042 | 0.00085 | 0.00085 | 0.00085
1991 | 11 | 6 | 0.0009 | 0.0009 | 0.00067 | 0.00074 | 0.00074 | 0.00074 | 0.0004 | 0.00042 | 0.00042 | 0.00085 | 0.00085 | 0.00085
1991 | 11 | 7 | 0.0009 | 0.0009 | 0.00067 | 0.00074 | 0.00074 | 0.00074 | 0.0004 | 0.00042 | 0.00042 | 0.00085 | 0.00085 | 0.00085
1991 | 11 | 8 | 0.0009 | 0.0009 | 0.00067 | 0.00074 | 0.00074 | 0.00074 | 0.0004 | 0.00042 | 0.00042 | 0.00085 | 0.00085 | 0.00085
1991 | 11 | 9 | 0.0009 | 0.0009 | 0.00067 | 0.00074 | 0.00074 | 0.00074 | 0.0004 | 0.00042 | 0.00042 | 0.00085 | 0.00085 | 0.00085
1991 | 11 | 10 | 0.0009 | 0.0009 | 0.00067 | 0.00074 | 0.00074 | 0.00074 | 0.0004 | 0.00042 | 0.00042 | 0.00085 | 0.00085 | 0.00085
1991 | 11 | 11 | 0.0009 | 0.0009 | 0.00067 | 0.00074 | 0.00074 | 0.00074 | 0.0004 | 0.00042 | 0.00042 | 0.00085 | 0.00085 | 0.00085
1991 | 11 | 12 | 0.0009 | 0.0009 | 0.00067 | 0.00074 | 0.00074 | 0.00074 | 0.0004 | 0.00042 | 0.00042 | 0.00085 | 0.00085 | 0.00085
1991 | 11 | 13 | 0.0009 | 0.0009 | 0.00067 | 0.00074 | 0.00074 | 0.00074 | 0.0004 | 0.00042 | 0.00042 | 0.00085 | 0.00085 | 0.00085
1991 | 11 | 14 | 0.0009 | 0.0009 | 0.00067 | 0.00074 | 0.00074 | 0.00074 | 0.0004 | 0.00042 | 0.00042 | 0.00085 | 0.00085 | 0.00085
1991 | 11 | 15 | 0.0009 | 0.0009 | 0.00067 | 0.00074 | 0.00074 | 0.00074 | 0.0004 | 0.00042 | 0.00042 | 0.00085 | 0.00085 | 0.00085
1991 | 11 | 16 | 0.0009 | 0.0009 | 0.00067 | 0.00074 | 0.00074 | 0.00074 | 0.0004 | 0.00042 | 0.00042 | 0.00085 | 0.00085 | 0.00085
1991 | 11 | 17 | 0.0009 | 0.0009 | 0.00067 | 0.00074 | 0.00074 | 0.00074 | 0.0004 | 0.00042 | 0.00042 | 0.00085 | 0.00085 | 0.00085
1991 | 11 | 18 | 0.0009 | 0.0009 | 0.00067 | 0.00074 | 0.00074 | 0.00074 | 0.0004 | 0.00042 | 0.00042 | 0.00085 | 0.00085 | 0.00085
1991 | 11 | 19 | 0.0009 | 0.0009 | 0.00067 | 0.00074 | 0.00074 | 0.00074 | 0.0004 | 0.00042 | 0.00042 | 0.00085 | 0.00085 | 0.00085
1991 | 11 | 20 | 0.0009 | 0.0009 | 0.00067 | 0.00074 | 0.00074 | 0.00074 | 0.0004 | 0.00042 | 0.00042 | 0.00085 | 0.00085 | 0.00085
1991 | 11 | 21 | 0.0009 | 0.0009 | 0.00067 | 0.00074 | 0.00074 | 0.00074 | 0.0004 | 0.00042 | 0.00042 | 0.00085 | 0.00085 | 0.00085
1991 | 11 | 22 | 0.0009 | 0.0009 | 0.00067 | 0.00074 | 0.00074 | 0.00074 | 0.0004 | 0.00042 | 0.00042 | 0.00085 | 0.00085 | 0.00085
1991 | 11 | 23 | 0.0009 | 0.0009 | 0.00067 | 0.00074 | 0.00074 | 0.00074 | 0.0004 | 0.00042 | 0.00042 | 0.00085 | 0.00085 | 0.00085
1991 | 11 | 24 | 0.0009 | 0.0009 | 0.00067 | 0.00074 | 0.00074 | 0.00074 | 0.0004 | 0.00042 | 0.00042 | 0.00085 | 0.00085 | 0.00085
1991 | 11 | 25 | 0.0009 | 0.0009 | 0.00067 | 0.00074 | 0.00074 | 0.00074 | 0.0004 | 0.00042 | 0.00042 | 0.00085 | 0.00085 | 0.00085
1991 | 11 | 26 | 0.0009 | 0.0009 | 0.00067 | 0.00074 | 0.00074 | 0.00074 | 0.0004 | 0.00042 | 0.00042 | 0.00085 | 0.00085 | 0.00085
1991 | 11 | 27 | 0.0009 | 0.0009 | 0.00067 | 0.00074 | 0.00074 | 0.00074 | 0.0004 | 0.00042 | 0.00042 | 0.00085 | 0.00085 | 0.00085
1991 | 11 | 28 | 0.0009 | 0.0009 | 0.00067 | 0.00074 | 0.00074 | 0.00074 | 0.0004 | 0.00042 | 0.00042 | 0.00085 | 0.00085 | 0.00085
1991 | 11 | 29 | 0.0009 | 0.0009 | 0.00067 | 0.00074 | 0.00074 | 0.00074 | 0.0004 | 0.00042 | 0.00042 | 0.00085 | 0.00085 | 0.00085
1991 | 11 | 30 | 0.0009 | 0.0009 | 0.00067 | 0.00074 | 0.00074 | 0.00074 | 0.0004 | 0.00042 | 0.00042 | 0.00085 | 0.00085 | 0.00085
1991 | 12 | 1 | 0.0009 | 0.0009 | 0.00067 | 0.00074 | 0.00074 | 0.00074 | 0.0004 | 0.00042 | 0.00042 | 0.00085 | 0.00085 | 0.00085
1991 | 12 | 2 | 0.0009 | 0.0009 | 0.00067 | 0.00074 | 0.00074 | 0.00074 | 0.0004 | 0.00042 | 0.00042 | 0.00085 | 0.00085 | 0.00085
1991 | 12 | 3 | 0.0009 | 0.0009 | 0.00067 | 0.00074 | 0.00074 | 0.00074 | 0.0004 | 0.00042 | 0.00042 | 0.00085 | 0.00085 | 0.00085
1991 | 12 | 4 | 0.0009 | 0.0009 | 0.00067 | 0.00074 | 0.00074 | 0.00074 | 0.0004 | 0.00042 | 0.00042 | 0.00085 | 0.00085 | 0.00085
1991 | 12 | 5 | 0.0009 | 0.0009 | 0.00067 | 0.00074 | 0.00074 | 0.00074 | 0.0004 | 0.00042 | 0.00042 | 0.00085 | 0.00085 | 0.00085
1991 | 12 | 6 | 0.0009 | 0.0009 | 0.00067 | 0.00074 | 0.00074 | 0.00074 | 0.0004 | 0.00042 | 0.00042 | 0.00085 | 0.00085 | 0.00085
1991 | 12 | 7 | 0.0009 | 0.0009 | 0.00067 | 0.00074 | 0.00074 | 0.00074 | 0.0004 | 0.00042 | 0.00042 | 0.00085 | 0.00085 | 0.00085
1991 | 12 | 8 | 0.0009 | 0.0009 | 0.00067 | 0.00074 | 0.00074 | 0.00074 | 0.0004 | 0.00042 | 0.00042 | 0.00085 | 0.00085 | 0.00085
1991 | 12 | 9 | 0.0009 | 0.0009 | 0.00067 | 0.00074 | 0.00074 | 0.00074 | 0.0004 | 0.00042 | 0.00042 | 0.00085 | 0.00085 | 0.00085
1991 | 12 | 10 | 0.0009 | 0.0009 | 0.00067 | 0.00074 | 0.00074 | 0.00074 | 0.0004 | 0.00042 | 0.00042 | 0.00085 | 0.00085 | 0.00085
1991 | 12 | 11 | 0.0009 | 0.0009 | 0.00067 | 0.00074 | 0.00074 | 0.00074 | 0.0004 | 0.00042 | 0.00042 | 0.00085 | 0.00085 | 0.00085
1991 | 12 | 12 | 0.0009 | 0.0009 | 0.00067 | 0.00074 | 0.00074 | 0.00074 | 0.0004 | 0.00042 | 0.00042 | 0.00085 | 0.00085 | 0.00085
1991 | 12 | 13 | 0.0009 | 0.0009 | 0.00067 | 0.00074 | 0.00074 | 0.00074 | 0.0004 | 0.00042 | 0.00042 | 0.00085 | 0.00085 | 0.00085
1991 | 12 | 14 | 0.0009 | 0.0009 | 0.00067 | 0.00074 | 0.00074 | 0.00074 | 0.0004 | 0.00042 | 0.00042 | 0.00085 | 0.00085 | 0.00085
1991 | 12 | 15 | 0.0009 | 0.0009 | 0.00067 | 0.00074 | 0.00074 | 0.00074 | 0.0004 | 0.00042 | 0.00042 | 0.00085 | 0.00085 | 0.00085
1991 | 12 | 16 | 0.0009 | 0.0009 | 0.00067 | 0.00074 | 0.00074 | 0.00074 | 0.0004 | 0.00042 | 0.00042 | 0.00085 | 0.00085 | 0.00085
1991 | 12 | 17 | 0.0009 | 0.0009 | 0.00067 | 0.00074 | 0.00074 | 0.00074 | 0.0004 | 0.00042 | 0.00042 | 0.00085 | 0.00085 | 0.00085
1991 | 12 | 18 | 0.0009 | 0.0009 | 0.00067 | 0.00074 | 0.00074 | 0.00074 | 0.0004 | 0.00042 | 0.00042 | 0.00085 | 0.00085 | 0.00085
1991 | 12 | 19 | 0.0009 | 0.0009 | 0.00067 | 0.00074 | 0.00074 | 0.00074 | 0.0004 | 0.00042 | 0.00042 | 0.00085 | 0.00085 | 0.00085
1991 | 12 | 20 | 0.0009 | 0.0009 | 0.00067 | 0.00074 | 0.00074 | 0.00074 | 0.0004 | 0.00042 | 0.00042 | 0.00085 | 0.00085 | 0.00085
1991 | 12 | 21 | 0.0009 | 0.0009 | 0.00067 | 0.00074 | 0.00074 | 0.00074 | 0.0004 | 0.00042 | 0.00042 | 0.00085 | 0.00085 | 0.00085
1991 | 12 | 22 | 0.0009 | 0.0009 | 0.00067 | 0.00074 | 0.00074 | 0.00074 | 0.0004 | 0.00042 | 0.00042 | 0.00085 | 0.00085 | 0.00085
1991 | 12 | 23 | 0.0009 | 0.0009 | 0.00067 | 0.00074 | 0.00074 | 0.00074 | 0.0004 | 0.00042 | 0.00042 | 0.00085 | 0.00085 | 0.00085
1991 | 12 | 24 | 0.0009 | 0.0009 | 0.00067 | 0.00074 | 0.00074 | 0.00074 | 0.0004 | 0.00042 | 0.00042 | 0.00085 | 0.00085 | 0.00085
1991 | 12 | 25 | 0.0009 | 0.0009 | 0.00067 | 0.00074 | 0.00074 | 0.00074 | 0.0004 | 0.00042 | 0.00042 | 0.00085 | 0.00085 | 0.00085
1991 | 12 | 26 | 0.0009 | 0.0009 | 0.00067 | 0.00074 | 0.00074 | 0.00074 | 0.0004 | 0.00042 | 0.00042 | 0.00085 | 0.00085 | 0.00085
1991 | 12 | 27 | 0.0009 | 0.0009 | 0.00067 | 0.00074 | 0.00074 | 0.00074 | 0.0004 | 0.00042 | 0.00042 | 0.00085 | 0.00085 | 0.00085
1991 | 12 | 28 | 0.0009 | 0.0009 | 0.00067 | 0.00074 | 0.00074 | 0.00074 | 0.0004 | 0.00042 | 0.00042 | 0.00085 | 0.00085 | 0.00085
1991 | 12 | 29 | 0.0009 | 0.0009 | 0.00067 | 0.00074 | 0.00074 | 0.00074 | 0.0004 | 0.00042 | 0.00042 | 0.00085 | 0.00085 | 0.00085
1991 | 12 | 30 | 0.0009 | 0.0009 | 0.00067 | 0.00074 | 0.00074 | 0.00074 | 0.0004 | 0.00042 | 0.00042 | 0.00085 | 0.00085 | 0.00085
1991 | 12 | 31 | 0.0009 | 0.0009 | 0.00067 | 0.00074 | 0.00074 | 0.00074 | 0.0004 | 0.00042 | 0.00042 | 0.00085 | 0.00085 | 0.00085
1992 | 1 | 1 | 0.0009 | 0.0009 | 0.00067 | 0.00074 | 0.00074 | 0.00074 | 0.0004 | 0.00042 | 0.00042 | 0.00085 | 0.00085 | 0.00085
1992 | 1 | 2 | 0.0009 | 0.0009 | 0.00067 | 0.00074 | 0.00074 | 0.00074 | 0.0004 | 0.00042 | 0.00042 | 0.00085 | 0.00085 | 0.00085
1992 | 1 | 3 | 0.0009 | 0.0009 | 0.00067 | 0.00074 | 0.00074 | 0.00074 | 0.0004 | 0.00042 | 0.00042 | 0.00085 | 0.00085 | 0.00085
1992 | 1 | 4 | 0.0009 | 0.0009 | 0.00067 | 0.00074 | 0.00074 | 0.00074 | 0.0004 | 0.00042 | 0.00042 | 0.00085 | 0.00085 | 0.00085
1992 | 1 | 5 | 0.0009 | 0.0009 | 0.00067 | 0.00074 | 0.00074 | 0.00074 | 0.0004 | 0.00042 | 0.00042 | 0.00085 | 0.00085 | 0.00085
1992 | 1 | 6 | 0.0009 | 0.0009 | 0.00067 | 0.00074 | 0.00074 | 0.00074 | 0.0004 | 0.00042 | 0.00042 | 0.00085 | 0.00085 | 0.00085
1992 | 1 | 7 | 0.0009 | 0.0009 | 0.00067 | 0.00074 | 0.00074 | 0.00074 | 0.0004 | 0.00042 | 0.00042 | 0.00085 | 0.00085 | 0.00085
1992 | 1 | 8 | 0.0009 | 0.0009 | 0.00067 | 0.00074 | 0.00074 | 0.00074 | 0.0004 | 0.00042 | 0.00042 | 0.00085 | 0.00085 | 0.00085
1992 | 1 | 9 | 0.0009 | 0.0009 | 0.00067 | 0.00074 | 0.00074 | 0.00074 | 0.0004 | 0.00042 | 0.00042 | 0.00085 | 0.00085 | 0.00085
1992 | 1 | 10 | 0.0009 | 0.0009 | 0.00067 | 0.00074 | 0.00074 | 0.00074 | 0.0004 | 0.00042 | 0.00042 | 0.00085 | 0.00085 | 0.00085
1992 | 1 | 11 | 0.0009 | 0.0009 | 0.00067 | 0.00074 | 0.00074 | 0.00074 | 0.0004 | 0.00042 | 0.00042 | 0.00085 | 0.00085 | 0.00085
1992 | 1 | 12 | 0.0009 | 0.0009 | 0.00067 | 0.00074 | 0.00074 | 0.00074 | 0.0004 | 0.00042 | 0.00042 | 0.00085 | 0.00085 | 0.00085
1992 | 1 | 13 | 0.0009 | 0.0009 | 0.00067 | 0.00074 | 0.00074 | 0.00074 | 0.0004 | 0.00042 | 0.00042 | 0.00085 | 0.00085 | 0.00085
1992 | 1 | 14 | 0.0009 | 0.0009 | 0.00067 | 0.00074 | 0.00074 | 0.00074 | 0.0004 | 0.00042 | 0.00042 | 0.00085 | 0.00085 | 0.00085
1992 | 1 | 15 | 0.0009 | 0.0009 | 0.00067 | 0.00074 | 0.00074 | 0.00074 | 0.0004 | 0.00042 | 0.00042 | 0.00085 | 0.00085 | 0.00085
1992 | 1 | 16 | 0.0009 | 0.0009 | 0.00067 | 0.00074 | 0.00074 | 0.00074 | 0.0004 | 0.00042 | 0.00042 | 0.00085 | 0.00085 | 0.00085
1992 | 1 | 17 | 0.0009 | 0.0009 | 0.00067 | 0.00074 | 0.00074 | 0.00074 | 0.0004 | 0.00042 | 0.00042 | 0.00085 | 0.00085 | 0.00085
1992 | 1 | 18 | 0.0009 | 0.0009 | 0.00067 | 0.00074 | 0.00074 | 0.00074 | 0.0004 | 0.00042 | 0.00042 | 0.00085 | 0.00085 | 0.00085
1992 | 1 | 19 | 0.0009 | 0.0009 | 0.00067 | 0.00074 | 0.00074 | 0.00074 | 0.0004 | 0.00042 | 0.00042 | 0.00085 | 0.00085 | 0.00085
1992 | 1 | 20 | 0.0009 | 0.0009 | 0.00067 | 0.00074 | 0.00074 | 0.00074 | 0.0004 | 0.00042 | 0.00042 | 0.00085 | 0.00085 | 0.00085
1992 | 1 | 21 | 0.0009 | 0.0009 | 0.00067 | 0.00074 | 0.00074 | 0.00074 | 0.0004 | 0.00042 | 0.00042 | 0.00085 | 0.00085 | 0.00085
1992 | 1 | 22 | 0.0009 | 0.0009 | 0.00067 | 0.00074 | 0.00074 | 0.00074 | 0.0004 | 0.00042 | 0.00042 | 0.00085 | 0.00085 | 0.00085
1992 | 1 | 23 | 0.0009 | 0.0009 | 0.00067 | 0.00074 | 0.00074 | 0.00074 | 0.0004 | 0.00042 | 0.00042 | 0.00085 | 0.00085 | 0.00085
1992 | 1 | 24 | 0.0009 | 0.0009 | 0.00067 | 0.00074 | 0.00074 | 0.00074 | 0.0004 | 0.00042 | 0.00042 | 0.00085 | 0.00085 | 0.00085
1992 | 1 | 25 | 0.0009 | 0.0009 | 0.00067 | 0.00074 | 0.00074 | 0.00074 | 0.0004 | 0.00042 | 0.00042 | 0.00085 | 0.00085 | 0.00085
1992 | 1 | 26 | 0.0009 | 0.0009 | 0.00067 | 0.00074 | 0.00074 | 0.00074 | 0.0004 | 0.00042 | 0.00042 | 0.00085 | 0.00085 | 0.00085
1992 | 1 | 27 | 0.0009 | 0.0009 | 0.00067 | 0.00074 | 0.00074 | 0.00074 | 0.0004 | 0.00042 | 0.00042 | 0.00085 | 0.00085 | 0.00085
1992 | 1 | 28 | 0.0009 | 0.0009 | 0.00067 | 0.00074 | 0.00074 | 0.00074 | 0.0004 | 0.00042 | 0.00042 | 0.00085 | 0.00085 | 0.00085
1992 | 1 | 29 | 0.0009 | 0.0009 | 0.00067 | 0.00074 | 0.00074 | 0.00074 | 0.0004 | 0.00042 | 0.00042 | 0.00085 | 0.00085 | 0.00085
1992 | 1 | 30 | 0.0009 | 0.0009 | 0.00067 | 0.00074 | 0.00074 | 0.00074 | 0.0004 | 0.00042 | 0.00042 | 0.00085 | 0.00085 | 0.00085
1992 | 1 | 31 | 0.0009 | 0.0009 | 0.00067 | 0.00074 | 0.00074 | 0.00074 | 0.0004 | 0.00042 | 0.00042 | 0.00085 | 0.00085 | 0.00085
1992 | 2 | 1 | 0.0009 | 0.0009 | 0.00067 | 0.00074 | 0.00074 | 0.00074 | 0.0004 | 0.00042 | 0.00042 | 0.00085 | 0.00085 | 0.00085
1992 | 2 | 2 | 0.0009 | 0.0009 | 0.00067 | 0.00074 | 0.00074 | 0.00074 | 0.0004 | 0.00042 | 0.00042 | 0.00085 | 0.00085 | 0.00085
1992 | 2 | 3 | 0.0009 | 0.0009 | 0.00067 | 0.00074 | 0.00074 | 0.00074 | 0.0004 | 0.00042 | 0.00042 | 0.00085 | 0.00085 | 0.00085
1992 | 2 | 4 | 0.0009 | 0.0009 | 0.00067 | 0.00074 | 0.00074 | 0.00074 | 0.0004 | 0.00042 | 0.00042 | 0.00085 | 0.00085 | 0.00085
1992 | 2 | 5 | 0.0009 | 0.0009 | 0.00067 | 0.00074 | 0.00074 | 0.00074 | 0.0004 | 0.00042 | 0.00042 | 0.00085 | 0.00085 | 0.00085
1992 | 2 | 6 | 0.0009 | 0.0009 | 0.00067 | 0.00074 | 0.00074 | 0.00074 | 0.0004 | 0.00042 | 0.00042 | 0.00085 | 0.00085 | 0.00085
1992 | 2 | 7 | 0.0009 | 0.0009 | 0.00067 | 0.00074 | 0.00074 | 0.00074 | 0.0004 | 0.00042 | 0.00042 | 0.00085 | 0.00085 | 0.00085
1992 | 2 | 8 | 0.0009 | 0.0009 | 0.00067 | 0.00074 | 0.00074 | 0.00074 | 0.0004 | 0.00042 | 0.00042 | 0.00085 | 0.00085 | 0.00085
1992 | 2 | 9 | 0.0009 | 0.0009 | 0.00067 | 0.00074 | 0.00074 | 0.00074 | 0.0004 | 0.00042 | 0.00042 | 0.00085 | 0.00085 | 0.00085
1992 | 2 | 10 | 0.0009 | 0.0009 | 0.00067 | 0.00074 | 0.00074 | 0.00074 | 0.0004 | 0.00042 | 0.00042 | 0.00085 | 0.00085 | 0.00085
1992 | 2 | 11 | 0.0009 | 0.0009 | 0.00067 | 0.00074 | 0.00074 | 0.00074 | 0.0004 | 0.00042 | 0.00042 | 0.00085 | 0.00085 | 0.00085
1992 | 2 | 12 | 0.0009 | 0.0009 | 0.00067 | 0.00074 | 0.00074 | 0.00074 | 0.0004 | 0.00042 | 0.00042 | 0.00085 | 0.00085 | 0.00085
1992 | 2 | 13 | 0.0009 | 0.0009 | 0.00067 | 0.00074 | 0.00074 | 0.00074 | 0.0004 | 0.00042 | 0.00042 | 0.00085 | 0.00085 | 0.00085
1992 | 2 | 14 | 0.0009 | 0.0009 | 0.00067 | 0.00074 | 0.00074 | 0.00074 | 0.0004 | 0.00042 | 0.00042 | 0.00085 | 0.00085 | 0.00085
1992 | 2 | 15 | 0.0009 | 0.0009 | 0.00067 | 0.00074 | 0.00074 | 0.00074 | 0.0004 | 0.00042 | 0.00042 | 0.00085 | 0.00085 | 0.00085
1992 | 2 | 16 | 0.0009 | 0.0009 | 0.00067 | 0.0074 | 0.0074 | 0.0074 | 0.0004 | 0.00042 | 0.00042 | 0.00085 | 0.00085 | 0.00085
1992 | 2 | 17 | 0.0009 | 0.0009 | 0.00067 | 0.0074 | 0.0074 | 0.0074 | 0.0004 | 0.00042 | 0.00042 | 0.00085 | 0.00085 | 0.00085
1992 | 2 | 18 | 0.0009 | 0.0009 | 0.00067 | 0.0074 | 0.0074 | 0.0074 | 0.0004 | 0.00042 | 0.00042 | 0.00085 | 0.00085 | 0.00085
1992 | 2 | 19 | 0.0009 | 0.0009 | 0.00067 | 0.0074 | 0.0074 | 0.0074 | 0.0004 | 0.00042 | 0.00042 | 0.00085 | 0.00085 | 0.00085
1992 | 2 | 20 | 0.0009 | 0.0009 | 0.00067 | 0.0074 | 0.0074 | 0.0074 | 0.0004 | 0.00042 | 0.00042 | 0.00085 | 0.00085 | 0.00085
1992 | 2 | 21 | 0.0009 | 0.0009 | 0.00067 | 0.00074 | 0.00074 | 0.00074 | 0.0004 | 0.00042 | 0.00042 | 0.00085 | 0.00085 | 0.00085
1992 | 2 | 22 | 0.0009 | 0.0009 | 0.00067 | 0.00074 | 0.00074 | 0.00074 | 0.0004 | 0.00042 | 0.00042 | 0.00085 | 0.00085 | 0.00085
1992 | 2 | 23 | 0.0009 | 0.0009 | 0.00067 | 0.00074 | 0.00074 | 0.00074 | 0.0004 | 0.00042 | 0.00042 | 0.00085 | 0.00085 | 0.00085
1992 | 2 | 24 | 0.0009 | 0.0009 | 0.00067 | 0.00074 | 0.00074 | 0.00074 | 0.0004 | 0.00042 | 0.00042 | 0.00085 | 0.00085 | 0.00085
1992 | 2 | 25 | 0.0009 | 0.0009 | 0.00067 | 0.00074 | 0.00074 | 0.00074 | 0.0004 | 0.00042 | 0.00042 | 0.00085 | 0.00085 | 0.00085
1992 | 2 | 26 | 0.0009 | 0.0009 | 0.00067 | 0.00074 | 0.00074 | 0.00074 | 0.0004 | 0.00042 | 0.00042 | 0.00085 | 0.00085 | 0.00085
1992 | 2 | 27 | 0.0009 | 0.0009 | 0.00067 | 0.00074 | 0.00074 | 0.00074 | 0.0004 | 0.00042 | 0.00042 | 0.00085 | 0.00085 | 0.00085
1992 | 2 | 28 | 0.0009 | 0.0009 | 0.00067 | 0.00074 | 0.00074 | 0.00074 | 0.0004 | 0.00042 | 0.00042 | 0.00085 | 0.00085 | 0.00085
1992 | 2 | 29 | 0.0009 | 0.0009 | 0.00067 | 0.007134 | 0.007134 | 0.007134 | 0.0004 | 0.00042 | 0.00042 | 0.00085 | 0.00085 | 0.00085
1992 | 3 | 1 | 0.0009 | 0.0009 | 0.00067 | 0.0072129 | 0.0072129 | 0.0072129 | 0.0004 | 0.00042 | 0.00042 | 0.00085 | 0.00085 | 0.00085
1992 | 3 | 2 | 0.0009 | 0.0009 | 0.00067 | 0.0072662 | 0.0072662 | 0.0072662 | 0.0004 | 0.00042 | 0.00042 | 0.00085 | 0.00085 | 0.00085
1992 | 3 | 3 | 0.0009 | 0.0009 | 0.00067 | 0.0073079 | 0.0073079 | 0.0073079 | 0.0004 | 0.00042 | 0.00042 | 0.00085 | 0.00085 | 0.00085
1992 | 3 | 4 | 0.0009 | 0.0009 | 0.00067 | 0.0073327 | 0.0073327 | 0.0073327 | 0.0004 | 0.00042 | 0.00042 | 0.00085 | 0.00085 | 0.00085
1992 | 3 | 5 | 0.0009 | 0.0009 | 0.00067 | 0.0074 | 0.0074 | 0.0074 | 0.0004 | 0.00042 | 0.00042 | 0.00085 | 0.00085 | 0.00085
1992 | 3 | 6 | 0.0009 | 0.0009 | 0.00067 | 0.0074 | 0.0074 | 0.0074 | 0.0004 | 0.00042 | 0.00042 | 0.00085 | 0.00085 | 0.00085
1992 | 3 | 7 | 0.0009 | 0.0009 | 0.00067 | 0.0074 | 0.0074 | 0.0074 | 0.0004 | 0.00042 | 0.00042 | 0.00085 | 0.00085 | 0.00085
1992 | 3 | 8 | 0.0009 | 0.0009 | 0.00067 | 0.0074 | 0.0074 | 0.0074 | 0.0004 | 0.00042 | 0.00042 | 0.00085 | 0.00085 | 0.00085
1992 | 3 | 9 | 0.0009 | 0.0009 | 0.00067 | 0.0074 | 0.0074 | 0.0074 | 0.0004 | 0.00042 | 0.00042 | 0.00085 | 0.00085 | 0.00085
1992 | 3 | 10 | 0.0009 | 0.0009 | 0.00067 | 0.0074 | 0.0074 | 0.0074 | 0.0004 | 0.00042 | 0.00042 | 0.00085 | 0.00085 | 0.00085
1992 | 3 | 11 | 0.0009 | 0.0009 | 0.00067 | 0.0074 | 0.0074 | 0.0074 | 0.0004 | 0.00042 | 0.00042 | 0.00085 | 0.00085 | 0.00085
1992 | 3 | 12 | 0.0009 | 0.0009 | 0.00067 | 0.0074 | 0.0074 | 0.0074 | 0.0004 | 0.00042 | 0.00042 | 0.00085 | 0.00085 | 0.00085
1992 | 3 | 13 | 0.0009 | 0.0009 | 0.00067 | 0.00074 | 0.00074 | 0.00074 | 0.0004 | 0.00042 | 0.00042 | 0.00085 | 0.00085 | 0.00085
1992 | 3 | 14 | 0.0009 | 0.0009 | 0.00067 | 0.00074 | 0.00074 | 0.00074 | 0.0004 | 0.00042 | 0.00042 | 0.00085 | 0.00085 | 0.00085
1992 | 3 | 15 | 0.0009 | 0.0009 | 0.00067 | 0.00074 | 0.00074 | 0.00074 | 0.0004 | 0.00042 | 0.00042 | 0.00085 | 0.00085 | 0.00085
1992 | 3 | 16 | 0.0009 | 0.0009 | 0.00067 | 0.00074 | 0.00074 | 0.00074 | 0.0004 | 0.00042 | 0.00042 | 0.00085 | 0.00085 | 0.00085
1992 | 3 | 17 | 0.0009 | 0.0009 | 0.00067 | 0.00074 | 0.00074 | 0.00074 | 0.0004 | 0.00042 | 0.00042 | 0.00085 | 0.00085 | 0.00085
1992 | 3 | 18 | 0.0009 | 0.0009 | 0.00067 | 0.00074 | 0.00074 | 0.00074 | 0.0004 | 0.00042 | 0.00042 | 0.00085 | 0.00085 | 0.00085
1992 | 3 | 19 | 0.0009 | 0.0009 | 0.00067 | 0.00074 | 0.00074 | 0.00074 | 0.0004 | 0.00042 | 0.00042 | 0.00085 | 0.00085 | 0.00085
1992 | 3 | 20 | 0.0009 | 0.0009 | 0.00067 | 0.00074 | 0.00074 | 0.00074 | 0.0004 | 0.00042 | 0.00042 | 0.00085 | 0.00085 | 0.00085
1992 | 3 | 21 | 0.0009 | 0.0009 | 0.00067 | 0.00074 | 0.00074 | 0.00074 | 0.0004 | 0.00042 | 0.00042 | 0.00085 | 0.00085 | 0.00085
1992 | 3 | 22 | 0.0009 | 0.0009 | 0.00067 | 0.00074 | 0.00074 | 0.00074 | 0.0004 | 0.00042 | 0.00042 | 0.00085 | 0.00085 | 0.00085
1992 | 3 | 23 | 0.0009 | 0.0009 | 0.00067 | 0.00074 | 0.00074 | 0.00074 | 0.0004 | 0.00042 | 0.00042 | 0.00085 | 0.00085 | 0.00085
1992 | 3 | 24 | 0.0009 | 0.0009 | 0.00067 | 0.00074 | 0.00074 | 0.00074 | 0.0004 | 0.00042 | 0.00042 | 0.00085 | 0.00085 | 0.00085
1992 | 3 | 25 | 0.0009 | 0.0009 | 0.00067 | 0.00074 | 0.00074 | 0.00074 | 0.0004 | 0.00042 | 0.00042 | 0.00085 | 0.00085 | 0.00085
1992 | 3 | 26 | 0.0009 | 0.0009 | 0.00067 | 0.00074 | 0.00074 | 0.00074 | 0.0004 | 0.00042 | 0.00042 | 0.00085 | 0.00085 | 0.00085
1992 | 3 | 27 | 0.0009 | 0.0009 | 0.00067 | 0.00074 | 0.00074 | 0.00074 | 0.0004 | 0.00042 | 0.00042 | 0.00085 | 0.00085 | 0.00085
1992 | 3 | 28 | 0.0009 | 0.0009 | 0.00067 | 0.00074 | 0.00074 | 0.00074 | 0.0004 | 0.00042 | 0.00042 | 0.00085 | 0.00085 | 0.00085
1992 | 3 | 29 | 0.0009 | 0.0009 | 0.00067 | 0.00074 | 0.00074 | 0.00074 | 0.0004 | 0.00042 | 0.00042 | 0.00085 | 0.00085 | 0.00085
1992 | 3 | 30 | 0.0009 | 0.0009 | 0.00067 | 0.00074 | 0.00074 | 0.00074 | 0.0004 | 0.00042 | 0.00042 | 0.00085 | 0.00085 | 0.00085
1992 | 3 | 31 | 0.0009 | 0.0009 | 0.00067 | 0.00074 | 0.00074 | 0.00074 | 0.0004 | 0.00042 | 0.00042 | 0.00085 | 0.00085 | 0.00085
1992 | 4 | 1 | 0.0009 | 0.0009 | 0.00067 | 0.00074 | 0.00074 | 0.00074 | 0.0004 | 0.00042 | 0.00042 | 0.00085 | 0.00085 | 0.00085
1992 | 4 | 2 | 0.0009 | 0.0009 | 0.00067 | 0.00074 | 0.00074 | 0.00074 | 0.0004 | 0.00042 | 0.00042 | 0.00085 | 0.00085 | 0.00085
1992 | 4 | 3 | 0.0009 | 0.0009 | 0.00067 | 0.00074 | 0.00074 | 0.00074 | 0.0004 | 0.00042 | 0.00042 | 0.00085 | 0.00085 | 0.00085
1992 | 4 | 4 | 0.0009 | 0.0009 | 0.00067 | 0.00074 | 0.00074 | 0.00074 | 0.0004 | 0.00042 | 0.00042 | 0.00085 | 0.00085 | 0.00085
1992 | 4 | 5 | 0.0009 | 0.0009 | 0.00067 | 0.00074 | 0.00074 | 0.00074 | 0.0004 | 0.00042 | 0.00042 | 0.00085 | 0.00085 | 0.00085
1992 | 4 | 6 | 0.0009 | 0.0009 | 0.00067 | 0.00074 | 0.00074 | 0.00074 | 0.0004 | 0.00042 | 0.00042 | 0.00085 | 0.00085 | 0.00085
1992 | 4 | 7 | 0.0009 | 0.0009 | 0.00067 | 0.00074 | 0.00074 | 0.00074 | 0.0004 | 0.00042 | 0.00042 | 0.00085 | 0.00085 | 0.00085
1992 | 4 | 8 | 0.0009 | 0.0009 | 0.00067 | 0.00074 | 0.00074 | 0.00074 | 0.0004 | 0.00042 | 0.00042 | 0.00085 | 0.00085 | 0.00085
1992 | 4 | 9 | 0.0009 | 0.0009 | 0.00067 | 0.00074 | 0.00074 | 0.00074 | 0.0004 | 0.00042 | 0.00042 | 0.00085 | 0.00085 | 0.00085
1992 | 4 | 10 | 0.0009 | 0.0009 | 0.00067 | 0.0050709 | 0.0050709 | 0.0050709 | 0.0004 | 0.00042 | 0.00042 | 0.00085 | 0.00085 | 0.00085
1992 | 4 | 11 | 0.0009 | 0.0009 | 0.00067 | 0.0024214 | 0.0024214 | 0.0024214 | 0.0004 | 0.00042 | 0.00042 | 0.00085 | 0.00085 | 0.00085
1992 | 4 | 12 | 0.0009 | 0.0009 | 0.00067 | 0.0035559 | 0.0035559 | 0.0035559 | 0.0004 | 0.00042 | 0.00042 | 0.00085 | 0.00085 | 0.00085
1992 | 4 | 13 | 0.0009 | 0.0009 | 0.00067 | 0.0043922 | 0.0043922 | 0.0043922 | 0.0004 | 0.00042 | 0.00042 | 0.00085 | 0.00085 | 0.00085
1992 | 4 | 14 | 0.0009 | 0.0009 | 0.00067 | 0.0073962 | 0.0073962 | 0.0073962 | 0.0004 | 0.00042 | 0.00042 | 0.00085 | 0.00085 | 0.00085
1992 | 4 | 15 | 0.0009 | 0.0009 | 0.00067 | 0.0074 | 0.0074 | 0.0074 | 0.0004 | 0.00042 | 0.00042 | 0.00085 | 0.00085 | 0.00085
1992 | 4 | 16 | 0.0009 | 0.0009 | 0.00067 | 0.0074 | 0.0074 | 0.0074 | 0.0004 | 0.00042 | 0.00042 | 0.00085 | 0.00085 | 0.00085
1992 | 4 | 17 | 0.0009 | 0.0009 | 0.00067 | 0.007353 | 0.007353 | 0.007353 | 0.0004 | 0.00042 | 0.00042 | 0.00085 | 0.00085 | 0.00085
1992 | 4 | 18 | 0.0009 | 0.0009 | 0.00067 | 0.0074 | 0.0074 | 0.0074 | 0.0004 | 0.00042 | 0.00042 | 0.00085 | 0.00085 | 0.00085
1992 | 4 | 19 | 0.0009 | 0.0009 | 0.00067 | 0.0053417 | 0.0053417 | 0.0053417 | 0.0004 | 0.00042 | 0.00042 | 0.00085 | 0.00085 | 0.00085
1992 | 4 | 20 | 0.0009 | 0.0009 | 0.00067 | 0.0023504 | 0.0023504 | 0.0023504 | 0.0004 | 0.00042 | 0.00042 | 0.00085 | 0.00085 | 0.00085
1992 | 4 | 21 | 0.0009 | 0.0009 | 0.00067 | 0.0074 | 0.0074 | 0.0074 | 0.0004 | 0.00042 | 0.00042 | 0.00085 | 0.00085 | 0.00085
1992 | 4 | 22 | 0.0009 | 0.0009 | 0.00067 | 0.006356 | 0.006356 | 0.006356 | 0.0004 | 0.00042 | 0.00042 | 0.00085 | 0.00085 | 0.00085
1992 | 4 | 23 | 0.0009 | 0.0009 | 0.00067 | 0.0074 | 0.0074 | 0.0074 | 0.0004 | 0.00042 | 0.00042 | 0.00085 | 0.00085 | 0.00085
1992 | 4 | 24 | 0.0009 | 0.0009 | 0.00067 | 0.0074 | 0.0074 | 0.0074 | 0.0004 | 0.00042 | 0.00042 | 0.00085 | 0.00085 | 0.00085
1992 | 4 | 25 | 0.0009 | 0.0009 | 0.00067 | 0.0074 | 0.0074 | 0.0074 | 0.0004 | 0.00042 | 0.00042 | 0.00085 | 0.00085 | 0.00085
1992 | 4 | 26 | 0.0009 | 0.0009 | 0.00067 | 0.0074 | 0.0074 | 0.0074 | 0.0004 | 0.00042 | 0.00042 | 0.00085 | 0.00085 | 0.00085
1992 | 4 | 27 | 0.0009 | 0.0009 | 0.00067 | 0.0074 | 0.0074 | 0.0074 | 0.0004 | 0.00042 | 0.00042 | 0.00085 | 0.00085 | 0.00085
1992 | 4 | 28 | 0.0009 | 0.0009 | 0.00067 | 0.0074 | 0.0074 | 0.0074 | 0.0004 | 0.00042 | 0.00042 | 0.00085 | 0.00085 | 0.00085
1992 | 4 | 29 | 0.0009 | 0.0009 | 0.00067 | 0.0074 | 0.0074 | 0.0074 | 0.0004 | 0.00042 | 0.00042 | 0.00085 | 0.00085 | 0.00085
1992 | 4 | 30 | 0.0009 | 0.0009 | 0.00067 | 0.0074 | 0.0074 | 0.0074 | 0.0004 | 0.00042 | 0.00042 | 0.00085 | 0.00085 | 0.00085
1992 | 5 | 1 | 0.0009 | 0.0009 | 0.00067 | 0.0074 | 0.0074 | 0.0074 | 0.0004 | 0.00042 | 0.00042 | 0.00085 | 0.00085 | 0.00085
1992 | 5 | 2 | 0.0009 | 0.0009 | 0.00067 | 0.0074 | 0.0074 | 0.0074 | 0.0004 | 0.00042 | 0.00042 | 0.00085 | 0.00085 | 0.00085
1992 | 5 | 3 | 0.0009 | 0.0009 | 0.00067 | 0.0074 | 0.0074 | 0.0074 | 0.0004 | 0.00042 | 0.00042 | 0.00085 | 0.00085 | 0.00085
1992 | 5 | 4 | 0.0009 | 0.0009 | 0.00067 | 0.0074 | 0.0074 | 0.0074 | 0.0004 | 0.00042 | 0.00042 | 0.00085 | 0.00085 | 0.00085
1992 | 5 | 5 | 0.0009 | 0.0009 | 0.00067 | 0.0074 | 0.0074 | 0.0074 | 0.0004 | 0.00042 | 0.00042 | 0.00085 | 0.00085 | 0.00085
1992 | 5 | 6 | 0.0009 | 0.0009 | 0.00067 | 0.0074 | 0.0074 | 0.0074 | 0.0004 | 0.00042 | 0.00042 | 0.00085 | 0.00085 | 0.00085
1992 | 5 | 7 | 0.0009 | 0.0009 | 0.00067 | 0.0074 | 0.0074 | 0.0074 | 0.0004 | 0.00042 | 0.00042 | 0.00085 | 0.00085 | 0.00085
1992 | 5 | 8 | 0.0009 | 0.0009 | 0.00067 | 0.0074 | 0.0074 | 0.0074 | 0.0004 | 0.00042 | 0.00042 | 0.00085 | 0.00085 | 0.00085
1992 | 5 | 9 | 0.0009 | 0.0009 | 0.00067 | 0.0074 | 0.0074 | 0.0074 | 0.0004 | 0.00042 | 0.00042 | 0.00085 | 0.00085 | 0.00085
1992 | 5 | 10 | 0.0009 | 0.0009 | 0.00067 | 0.0074 | 0.0074 | 0.0074 | 0.0004 | 0.00042 | 0.00042 | 0.00085 | 0.00085 | 0.00085
1992 | 5 | 11 | 0.0009 | 0.0009 | 0.00067 | 0.0074 | 0.0074 | 0.0074 | 0.0004 | 0.00042 | 0.00042 | 0.00085 | 0.00085 | 0.00085
1992 | 5 | 12 | 0.0009 | 0.0009 | 0.00067 | 0.0074 | 0.0074 | 0.0074 | 0.0004 | 0.00042 | 0.00042 | 0.00085 | 0.00085 | 0.00085
1992 | 5 | 13 | 0.0009 | 0.0009 | 0.00067 | 0.0074 | 0.0074 | 0.0074 | 0.0004 | 0.00042 | 0.00042 | 0.00085 | 0.00085 | 0.00085
1992 | 5 | 14 | 0.0009 | 0.0009 | 0.00067 | 0.0074 | 0.0074 | 0.0074 | 0.0004 | 0.00042 | 0.00042 | 0.00085 | 0.00085 | 0.00085
1992 | 5 | 15 | 0.0009 | 0.0009 | 0.00067 | 0.0074 | 0.0074 | 0.0074 | 0.0004 | 0.00042 | 0.00042 | 0.00085 | 0.00085 | 0.00085
1992 | 5 | 16 | 0.0009 | 0.0009 | 0.00067 | 0.0074 | 0.0074 | 0.0074 | 0.0004 | 0.00042 | 0.00042 | 0.00085 | 0.00085 | 0.00085
1992 | 5 | 17 | 0.0009 | 0.0009 | 0.00067 | 0.0074 | 0.0074 | 0.0074 | 0.0004 | 0.00042 | 0.00042 | 0.00085 | 0.00085 | 0.00085
1992 | 5 | 18 | 0.0009 | 0.0009 | 0.00067 | 0.0074 | 0.0074 | 0.0074 | 0.0004 | 0.00042 | 0.00042 | 0.00085 | 0.00085 | 0.00085
1992 | 5 | 19 | 0.0009 | 0.0009 | 0.00067 | 0.0074 | 0.0074 | 0.0074 | 0.0004 | 0.00042 | 0.00042 | 0.00085 | 0.00085 | 0.00085
1992 | 5 | 20 | 0.0009 | 0.0009 | 0.00067 | 0.0074 | 0.0074 | 0.0074 | 0.0004 | 0.00042 | 0.00042 | 0.00085 | 0.00085 | 0.00085
1992 | 5 | 21 | 0.0009 | 0.0009 | 0.00067 | 0.0074 | 0.0074 | 0.0074 | 0.0004 | 0.00042 | 0.00042 | 0.00085 | 0.00085 | 0.00085
1992 | 5 | 22 | 0.0009 | 0.0009 | 0.00067 | 0.0074 | 0.0074 | 0.0074 | 0.0004 | 0.00042 | 0.00042 | 0.00085 | 0.00085 | 0.00085
1992 | 5 | 23 | 0.0009 | 0.0009 | 0.00067 | 0.0074 | 0.0074 | 0.0074 | 0.0004 | 0.00042 | 0.00042 | 0.00085 | 0.00085 | 0.00085
1992 | 5 | 24 | 0.0009 | 0.0009 | 0.00067 | 0.00074 | 0.00074 | 0.00074 | 0.0004 | 0.00042 | 0.00042 | 0.00085 | 0.00085 | 0.00085
1992 | 5 | 25 | 0.0009 | 0.0009 | 0.00067 | 0.00074 | 0.00074 | 0.00074 | 0.0004 | 0.00042 | 0.00042 | 0.00085 | 0.00085 | 0.00085
1992 | 5 | 26 | 0.0009 | 0.0009 | 0.00067 | 0.00074 | 0.00074 | 0.00074 | 0.0004 | 0.00042 | 0.00042 | 0.00085 | 0.00085 | 0.00085
1992 | 5 | 27 | 0.0009 | 0.0009 | 0.00067 | 0.00074 | 0.00074 | 0.00074 | 0.0004 | 0.00042 | 0.00042 | 0.00085 | 0.00085 | 0.00085
1992 | 5 | 28 | 0.0009 | 0.0009 | 0.00067 | 0.00074 | 0.00074 | 0.00074 | 0.0004 | 0.00042 | 0.00042 | 0.00085 | 0.00085 | 0.00085
1992 | 5 | 29 | 0.0009 | 0.0009 | 0.00067 | 0.00074 | 0.00074 | 0.00074 | 0.0004 | 0.00042 | 0.00042 | 0.00085 | 0.00085 | 0.00085
1992 | 5 | 30 | 0.0009 | 0.0009 | 0.00067 | 0.00074 | 0.00074 | 0.00074 | 0.0004 | 0.00042 | 0.00042 | 0.00085 | 0.00085 | 0.00085
1992 | 5 | 31 | 0.0009 | 0.0009 | 0.00067 | 0.00074 | 0.00074 | 0.00074 | 0.0004 | 0.00042 | 0.00042 | 0.00085 | 0.00085 | 0.00085
1992 | 6 | 1 | 0.0009 | 0.0009 | 0.00067 | 0.00074 | 0.00074 | 0.00074 | 0.0004 | 0.00042 | 0.00042 | 0.00085 | 0.00085 | 0.00085
1992 | 6 | 2 | 0.0009 | 0.0009 | 0.00067 | 0.00074 | 0.00074 | 0.00074 | 0.0004 | 0.00042 | 0.00042 | 0.00085 | 0.00085 | 0.00085
1992 | 6 | 3 | 0.0009 | 0.0009 | 0.00067 | 0.00074 | 0.00074 | 0.00074 | 0.0004 | 0.00042 | 0.00042 | 0.00085 | 0.00085 | 0.00085
1992 | 6 | 4 | 0.0009 | 0.0009 | 0.00067 | 0.00074 | 0.00074 | 0.00074 | 0.0004 | 0.00042 | 0.00042 | 0.00085 | 0.00085 | 0.00085
1992 | 6 | 5 | 0.0009 | 0.0009 | 0.00067 | 0.00074 | 0.00074 | 0.00074 | 0.0004 | 0.00042 | 0.00042 | 0.00085 | 0.00085 | 0.00085
1992 | 6 | 6 | 0.0009 | 0.0009 | 0.00067 | 0.00074 | 0.00074 | 0.00074 | 0.0004 | 0.00042 | 0.00042 | 0.00085 | 0.00085 | 0.00085
1992 | 6 | 7 | 0.0009 | 0.0009 | 0.00067 | 0.00074 | 0.00074 | 0.00074 | 0.0004 | 0.00042 | 0.00042 | 0.00085 | 0.00085 | 0.00085
1992 | 6 | 8 | 0.0009 | 0.0009 | 0.00067 | 0.00074 | 0.00074 | 0.00074 | 0.0004 | 0.00042 | 0.00042 | 0.00085 | 0.00085 | 0.00085
1992 | 6 | 9 | 0.0009 | 0.0009 | 0.00067 | 0.00074 | 0.00074 | 0.00074 | 0.0004 | 0.00042 | 0.00042 | 0.00085 | 0.00085 | 0.00085
1992 | 6 | 10 | 0.0009 | 0.0009 | 0.00067 | 0.00074 | 0.00074 | 0.00074 | 0.0004 | 0.00042 | 0.00042 | 0.00085 | 0.00085 | 0.00085
1992 | 6 | 11 | 0.0009 | 0.0009 | 0.00067 | 0.00074 | 0.00074 | 0.00074 | 0.0004 | 0.00042 | 0.00042 | 0.00085 | 0.00085 | 0.00085
1992 | 6 | 12 | 0.0009 | 0.0009 | 0.00067 | 0.00074 | 0.00074 | 0.00074 | 0.0004 | 0.00042 | 0.00042 | 0.00085 | 0.00085 | 0.00085
1992 | 6 | 13 | 0.0009 | 0.0009 | 0.00067 | 0.00074 | 0.00074 | 0.00074 | 0.0004 | 0.00042 | 0.00042 | 0.00085 | 0.00085 | 0.00085
1992 | 6 | 14 | 0.0009 | 0.0009 | 0.00067 | 0.00074 | 0.00074 | 0.00074 | 0.0004 | 0.00042 | 0.00042 | 0.00085 | 0.00085 | 0.00085
1992 | 6 | 15 | 0.0009 | 0.0009 | 0.00067 | 0.00074 | 0.00074 | 0.00074 | 0.0004 | 0.00042 | 0.00042 | 0.00085 | 0.00085 | 0.00085
1992 | 6 | 16 | 0.0009 | 0.0009 | 0.00067 | 0.00074 | 0.00074 | 0.00074 | 0.0004 | 0.00042 | 0.00042 | 0.00085 | 0.00085 | 0.00085
1992 | 6 | 17 | 0.0009 | 0.0009 | 0.00067 | 0.00074 | 0.00074 | 0.00074 | 0.0004 | 0.00042 | 0.00042 | 0.00085 | 0.00085 | 0.00085
1992 | 6 | 18 | 0.0009 | 0.0009 | 0.00067 | 0.00074 | 0.00074 | 0.00074 | 0.0004 | 0.00042 | 0.00042 | 0.00085 | 0.00085 | 0.00085
1992 | 6 | 19 | 0.0009 | 0.0009 | 0.00067 | 0.00074 | 0.00074 | 0.00074 | 0.0004 | 0.00042 | 0.00042 | 0.00085 | 0.00085 | 0.00085
1992 | 6 | 20 | 0.0009 | 0.0009 | 0.00067 | 0.00074 | 0.00074 | 0.00074 | 0.0004 | 0.00042 | 0.00042 | 0.00085 | 0.00085 | 0.00085
1992 | 6 | 21 | 0.0009 | 0.0009 | 0.00067 | 0.00074 | 0.00074 | 0.00074 | 0.0004 | 0.00042 | 0.00042 | 0.00085 | 0.00085 | 0.00085
1992 | 6 | 22 | 0.0009 | 0.0009 | 0.00067 | 0.00074 | 0.00074 | 0.00074 | 0.0004 | 0.00042 | 0.00042 | 0.00085 | 0.00085 | 0.00085
1992 | 6 | 23 | 0.0009 | 0.0009 | 0.00067 | 0.00074 | 0.00074 | 0.00074 | 0.0004 | 0.00042 | 0.00042 | 0.00085 | 0.00085 | 0.00085
1992 | 6 | 24 | 0.0009 | 0.0009 | 0.00067 | 0.00074 | 0.00074 | 0.00074 | 0.0004 | 0.00042 | 0.00042 | 0.00085 | 0.00085 | 0.00085
1992 | 6 | 25 | 0.0009 | 0.0009 | 0.00067 | 0.00074 | 0.00074 | 0.00074 | 0.0004 | 0.00042 | 0.00042 | 0.00085 | 0.00085 | 0.00085
1992 | 6 | 26 | 0.0009 | 0.0009 | 0.00067 | 0.00074 | 0.00074 | 0.00074 | 0.0004 | 0.00042 | 0.00042 | 0.00085 | 0.00085 | 0.00085
1992 | 6 | 27 | 0.0009 | 0.0009 | 0.00067 | 0.00074 | 0.00074 | 0.00074 | 0.0004 | 0.00042 | 0.00042 | 0.00085 | 0.00085 | 0.00085
1992 | 6 | 28 | 0.0009 | 0.0009 | 0.00067 | 0.00074 | 0.00074 | 0.00074 | 0.0004 | 0.00042 | 0.00042 | 0.00085 | 0.00085 | 0.00085
1992 | 6 | 29 | 0.0009 | 0.0009 | 0.00067 | 0.00074 | 0.00074 | 0.00074 | 0.0004 | 0.00042 | 0.00042 | 0.00085 | 0.00085 | 0.00085
1992 | 6 | 30 | 0.0009 | 0.0009 | 0.00067 | 0.00074 | 0.00074 | 0.00074 | 0.0004 | 0.00042 | 0.00042 | 0.00085 | 0.00085 | 0.00085
1992 | 7 | 1 | 0.0009 | 0.0009 | 0.00067 | 0.00074 | 0.00074 | 0.00074 | 0.0004 | 0.00042 | 0.00042 | 0.00085 | 0.00085 | 0.00085
1992 | 7 | 2 | 0.0009 | 0.0009 | 0.00067 | 0.00074 | 0.00074 | 0.00074 | 0.0004 | 0.00042 | 0.00042 | 0.00085 | 0.00085 | 0.00085
1992 | 7 | 3 | 0.0009 | 0.0009 | 0.00067 | 0.00074 | 0.00074 | 0.00074 | 0.0004 | 0.00042 | 0.00042 | 0.00085 | 0.00085 | 0.00085
1992 | 7 | 4 | 0.0009 | 0.0009 | 0.00067 | 0.00074 | 0.00074 | 0.00074 | 0.0004 | 0.00042 | 0.00042 | 0.00085 | 0.00085 | 0.00085
1992 | 7 | 5 | 0.0009 | 0.0009 | 0.00067 | 0.00074 | 0.00074 | 0.00074 | 0.0004 | 0.00042 | 0.00042 | 0.00085 | 0.00085 | 0.00085
1992 | 7 | 6 | 0.0009 | 0.0009 | 0.00067 | 0.00074 | 0.00074 | 0.00074 | 0.0004 | 0.00042 | 0.00042 | 0.00085 | 0.00085 | 0.00085
1992 | 7 | 7 | 0.0009 | 0.0009 | 0.00067 | 0.00074 | 0.00074 | 0.00074 | 0.0004 | 0.00042 | 0.00042 | 0.00085 | 0.00085 | 0.00085
1992 | 7 | 8 | 0.0009 | 0.0009 | 0.00067 | 0.00074 | 0.00074 | 0.00074 | 0.0004 | 0.00042 | 0.00042 | 0.00085 | 0.00085 | 0.00085
1992 | 7 | 9 | 0.0009 | 0.0009 | 0.00067 | 0.00074 | 0.00074 | 0.00074 | 0.0004 | 0.00042 | 0.00042 | 0.00085 | 0.00085 | 0.00085
1992 | 7 | 10 | 0.0009 | 0.0009 | 0.00067 | 0.00074 | 0.00074 | 0.00074 | 0.0004 | 0.00042 | 0.00042 | 0.00085 | 0.00085 | 0.00085
1992 | 7 | 11 | 0.0009 | 0.0009 | 0.00067 | 0.00074 | 0.00074 | 0.00074 | 0.0004 | 0.00042 | 0.00042 | 0.00085 | 0.00085 | 0.00085
1992 | 7 | 12 | 0.0009 | 0.0009 | 0.00067 | 0.00074 | 0.00074 | 0.00074 | 0.0004 | 0.00042 | 0.00042 | 0.00085 | 0.00085 | 0.00085
1992 | 7 | 13 | 0.0009 | 0.0009 | 0.00067 | 0.00074 | 0.00074 | 0.00074 | 0.0004 | 0.00042 | 0.00042 | 0.00085 | 0.00085 | 0.00085
1992 | 7 | 14 | 0.0009 | 0.0009 | 0.00067 | 0.00074 | 0.00074 | 0.00074 | 0.0004 | 0.00042 | 0.00042 | 0.00085 | 0.00085 | 0.00085
1992 | 7 | 15 | 0.0009 | 0.0009 | 0.00067 | 0.00074 | 0.00074 | 0.00074 | 0.0004 | 0.00042 | 0.00042 | 0.00085 | 0.00085 | 0.00085
1992 | 7 | 16 | 0.0009 | 0.0009 | 0.00067 | 0.00074 | 0.00074 | 0.00074 | 0.0004 | 0.00042 | 0.00042 | 0.00085 | 0.00085 | 0.00085
1992 | 7 | 17 | 0.0009 | 0.0009 | 0.00067 | 0.00074 | 0.00074 | 0.00074 | 0.0004 | 0.00042 | 0.00042 | 0.00085 | 0.00085 | 0.00085
1992 | 7 | 18 | 0.0009 | 0.0009 | 0.00067 | 0.00074 | 0.00074 | 0.00074 | 0.0004 | 0.00042 | 0.00042 | 0.00085 | 0.00085 | 0.00085
1992 | 7 | 19 | 0.0009 | 0.0009 | 0.00067 | 0.00074 | 0.00074 | 0.00074 | 0.0004 | 0.00042 | 0.00042 | 0.00085 | 0.00085 | 0.00085
1992 | 7 | 20 | 0.0009 | 0.0009 | 0.00067 | 0.00074 | 0.00074 | 0.00074 | 0.0004 | 0.00042 | 0.00042 | 0.00085 | 0.00085 | 0.00085
1992 | 7 | 21 | 0.0009 | 0.0009 | 0.00067 | 0.00074 | 0.00074 | 0.00074 | 0.0004 | 0.00042 | 0.00042 | 0.00085 | 0.00085 | 0.00085
1992 | 7 | 22 | 0.0009 | 0.0009 | 0.00067 | 0.00074 | 0.00074 | 0.00074 | 0.0004 | 0.00042 | 0.00042 | 0.00085 | 0.00085 | 0.00085
1992 | 7 | 23 | 0.0009 | 0.0009 | 0.00067 | 0.00074 | 0.00074 | 0.00074 | 0.0004 | 0.00042 | 0.00042 | 0.00085 | 0.00085 | 0.00085
1992 | 7 | 24 | 0.0009 | 0.0009 | 0.00067 | 0.00074 | 0.00074 | 0.00074 | 0.0004 | 0.00042 | 0.00042 | 0.00085 | 0.00085 | 0.00085
1992 | 7 | 25 | 0.0009 | 0.0009 | 0.00067 | 0.00074 | 0.00074 | 0.00074 | 0.0004 | 0.00042 | 0.00042 | 0.00085 | 0.00085 | 0.00085
1992 | 7 | 26 | 0.0009 | 0.0009 | 0.00067 | 0.00074 | 0.00074 | 0.00074 | 0.0004 | 0.00042 | 0.00042 | 0.00085 | 0.00085 | 0.00085
1992 | 7 | 27 | 0.0009 | 0.0009 | 0.00067 | 0.00074 | 0.00074 | 0.00074 | 0.0004 | 0.00042 | 0.00042 | 0.00085 | 0.00085 | 0.00085
1992 | 7 | 28 | 0.0009 | 0.0009 | 0.00067 | 0.00074 | 0.00074 | 0.00074 | 0.0004 | 0.00042 | 0.00042 | 0.00085 | 0.00085 | 0.00085
1992 | 7 | 29 | 0.0009 | 0.0009 | 0.00067 | 0.00074 | 0.00074 | 0.00074 | 0.0004 | 0.00042 | 0.00042 | 0.00085 | 0.00085 | 0.00085
1992 | 7 | 30 | 0.0009 | 0.0009 | 0.00067 | 0.00074 | 0.00074 | 0.00074 | 0.0004 | 0.00042 | 0.00042 | 0.00085 | 0.00085 | 0.00085
1992 | 7 | 31 | 0.0009 | 0.0009 | 0.00067 | 0.00074 | 0.00074 | 0.00074 | 0.0004 | 0.00042 | 0.00042 | 0.00085 | 0.00085 | 0.00085
1992 | 8 | 1 | 0.0009 | 0.0009 | 0.00067 | 0.00074 | 0.00074 | 0.00074 | 0.0004 | 0.00042 | 0.00042 | 0.00085 | 0.00085 | 0.00085
1992 | 8 | 2 | 0.0009 | 0.0009 | 0.00067 | 0.00074 | 0.00074 | 0.00074 | 0.0004 | 0.00042 | 0.00042 | 0.00085 | 0.00085 | 0.00085
1992 | 8 | 3 | 0.0009 | 0.0009 | 0.00067 | 0.00074 | 0.00074 | 0.00074 | 0.0004 | 0.00042 | 0.00042 | 0.00085 | 0.00085 | 0.00085
1992 | 8 | 4 | 0.0009 | 0.0009 | 0.00067 | 0.00074 | 0.00074 | 0.00074 | 0.0004 | 0.00042 | 0.00042 | 0.00085 | 0.00085 | 0.00085
1992 | 8 | 5 | 0.0009 | 0.0009 | 0.00067 | 0.00074 | 0.00074 | 0.00074 | 0.0004 | 0.00042 | 0.00042 | 0.00085 | 0.00085 | 0.00085
1992 | 8 | 6 | 0.0009 | 0.0009 | 0.00067 | 0.00074 | 0.00074 | 0.00074 | 0.0004 | 0.00042 | 0.00042 | 0.00085 | 0.00085 | 0.00085
1992 | 8 | 7 | 0.0009 | 0.0009 | 0.00067 | 0.00074 | 0.00074 | 0.00074 | 0.0004 | 0.00042 | 0.00042 | 0.00085 | 0.00085 | 0.00085
1992 | 8 | 8 | 0.0009 | 0.0009 | 0.00067 | 0.00074 | 0.00074 | 0.00074 | 0.0004 | 0.00042 | 0.00042 | 0.00085 | 0.00085 | 0.00085
1992 | 8 | 9 | 0.0009 | 0.0009 | 0.00067 | 0.00074 | 0.00074 | 0.00074 | 0.0004 | 0.00042 | 0.00042 | 0.00085 | 0.00085 | 0.00085
1992 | 8 | 10 | 0.0009 | 0.0009 | 0.00067 | 0.00074 | 0.00074 | 0.00074 | 0.0004 | 0.00042 | 0.00042 | 0.00085 | 0.00085 | 0.00085
1992 | 8 | 11 | 0.0009 | 0.0009 | 0.00067 | 0.00074 | 0.00074 | 0.00074 | 0.0004 | 0.00042 | 0.00042 | 0.00085 | 0.00085 | 0.00085
1992 | 8 | 12 | 0.0009 | 0.0009 | 0.00067 | 0.00074 | 0.00074 | 0.00074 | 0.0004 | 0.00042 | 0.00042 | 0.00085 | 0.00085 | 0.00085
1992 | 8 | 13 | 0.0009 | 0.0009 | 0.00067 | 0.00074 | 0.00074 | 0.00074 | 0.0004 | 0.00042 | 0.00042 | 0.00085 | 0.00085 | 0.00085
1992 | 8 | 14 | 0.0009 | 0.0009 | 0.00067 | 0.00074 | 0.00074 | 0.00074 | 0.0004 | 0.00042 | 0.00042 | 0.00085 | 0.00085 | 0.00085
1992 | 8 | 15 | 0.0009 | 0.0009 | 0.00067 | 0.00074 | 0.00074 | 0.00074 | 0.0004 | 0.00042 | 0.00042 | 0.00085 | 0.00085 | 0.00085
1992 | 8 | 16 | 0.0009 | 0.0009 | 0.00067 | 0.00074 | 0.00074 | 0.00074 | 0.0004 | 0.00042 | 0.00042 | 0.00085 | 0.00085 | 0.00085
1992 | 8 | 17 | 0.0009 | 0.0009 | 0.00067 | 0.00074 | 0.00074 | 0.00074 | 0.0004 | 0.00042 | 0.00042 | 0.00085 | 0.00085 | 0.00085
1992 | 8 | 18 | 0.0009 | 0.0009 | 0.00067 | 0.00074 | 0.00074 | 0.00074 | 0.0004 | 0.00042 | 0.00042 | 0.00085 | 0.00085 | 0.00085
1992 | 8 | 19 | 0.0009 | 0.0009 | 0.00067 | 0.00074 | 0.00074 | 0.00074 | 0.0004 | 0.00042 | 0.00042 | 0.00085 | 0.00085 | 0.00085
1992 | 8 | 20 | 0.0009 | 0.0009 | 0.00067 | 0.00074 | 0.00074 | 0.00074 | 0.0004 | 0.00042 | 0.00042 | 0.00085 | 0.00085 | 0.00085
1992 | 8 | 21 | 0.0009 | 0.0009 | 0.00067 | 0.00074 | 0.00074 | 0.00074 | 0.0004 | 0.00042 | 0.00042 | 0.00085 | 0.00085 | 0.00085
1992 | 8 | 22 | 0.0009 | 0.0009 | 0.00067 | 0.00074 | 0.00074 | 0.00074 | 0.0004 | 0.00042 | 0.00042 | 0.00085 | 0.00085 | 0.00085
1992 | 8 | 23 | 0.0009 | 0.0009 | 0.00067 | 0.00074 | 0.00074 | 0.00074 | 0.0004 | 0.00042 | 0.00042 | 0.00085 | 0.00085 | 0.00085
1992 | 8 | 24 | 0.0009 | 0.0009 | 0.00067 | 0.00074 | 0.00074 | 0.00074 | 0.0004 | 0.00042 | 0.00042 | 0.00085 | 0.00085 | 0.00085
1992 | 8 | 25 | 0.0009 | 0.0009 | 0.00067 | 0.00074 | 0.00074 | 0.00074 | 0.0004 | 0.00042 | 0.00042 | 0.00085 | 0.00085 | 0.00085
1992 | 8 | 26 | 0.0009 | 0.0009 | 0.00067 | 0.00074 | 0.00074 | 0.00074 | 0.0004 | 0.00042 | 0.00042 | 0.00085 | 0.00085 | 0.00085
1992 | 8 | 27 | 0.0009 | 0.0009 | 0.00067 | 0.00074 | 0.00074 | 0.00074 | 0.0004 | 0.00042 | 0.00042 | 0.00085 | 0.00085 | 0.00085
1992 | 8 | 28 | 0.0009 | 0.0009 | 0.00067 | 0.00074 | 0.00074 | 0.00074 | 0.0004 | 0.00042 | 0.00042 | 0.00085 | 0.00085 | 0.00085
1992 | 8 | 29 | 0.0009 | 0.0009 | 0.00067 | 0.00074 | 0.00074 | 0.00074 | 0.0004 | 0.00042 | 0.00042 | 0.00085 | 0.00085 | 0.00085
1992 | 8 | 30 | 0.0009 | 0.0009 | 0.00067 | 0.00074 | 0.00074 | 0.00074 | 0.0004 | 0.00042 | 0.00042 | 0.00085 | 0.00085 | 0.00085
1992 | 8 | 31 | 0.0009 | 0.0009 | 0.00067 | 0.00074 | 0.00074 | 0.00074 | 0.0004 | 0.00042 | 0.00042 | 0.00085 | 0.00085 | 0.00085
1992 | 9 | 1 | 0.0009 | 0.0009 | 0.00067 | 0.00074 | 0.00074 | 0.00074 | 0.0004 | 0.00042 | 0.00042 | 0.00085 | 0.00085 | 0.00085
1992 | 9 | 2 | 0.0009 | 0.0009 | 0.00067 | 0.00074 | 0.00074 | 0.00074 | 0.0004 | 0.00042 | 0.00042 | 0.00085 | 0.00085 | 0.00085
1992 | 9 | 3 | 0.0009 | 0.0009 | 0.00067 | 0.00074 | 0.00074 | 0.00074 | 0.0004 | 0.00042 | 0.00042 | 0.00085 | 0.00085 | 0.00085
1992 | 9 | 4 | 0.0009 | 0.0009 | 0.00067 | 0.00074 | 0.00074 | 0.00074 | 0.0004 | 0.00042 | 0.00042 | 0.00085 | 0.00085 | 0.00085
1992 | 9 | 5 | 0.0009 | 0.0009 | 0.00067 | 0.00074 | 0.00074 | 0.00074 | 0.0004 | 0.00042 | 0.00042 | 0.00085 | 0.00085 | 0.00085
1992 | 9 | 6 | 0.0009 | 0.0009 | 0.00067 | 0.00074 | 0.00074 | 0.00074 | 0.0004 | 0.00042 | 0.00042 | 0.00085 | 0.00085 | 0.00085
1992 | 9 | 7 | 0.0009 | 0.0009 | 0.00067 | 0.00074 | 0.00074 | 0.00074 | 0.0004 | 0.00042 | 0.00042 | 0.00085 | 0.00085 | 0.00085
1992 | 9 | 8 | 0.0009 | 0.0009 | 0.00067 | 0.00074 | 0.00074 | 0.00074 | 0.0004 | 0.00042 | 0.00042 | 0.00085 | 0.00085 | 0.00085
1992 | 9 | 9 | 0.0009 | 0.0009 | 0.00067 | 0.00074 | 0.00074 | 0.00074 | 0.0004 | 0.00042 | 0.00042 | 0.00085 | 0.00085 | 0.00085
1992 | 9 | 10 | 0.0009 | 0.0009 | 0.00067 | 0.00074 | 0.00074 | 0.00074 | 0.0004 | 0.00042 | 0.00042 | 0.00085 | 0.00085 | 0.00085
1992 | 9 | 11 | 0.0009 | 0.0009 | 0.00067 | 0.00074 | 0.00074 | 0.00074 | 0.0004 | 0.00042 | 0.00042 | 0.00085 | 0.00085 | 0.00085
1992 | 9 | 12 | 0.0009 | 0.0009 | 0.00067 | 0.00074 | 0.00074 | 0.00074 | 0.0004 | 0.00042 | 0.00042 | 0.00085 | 0.00085 | 0.00085
1992 | 9 | 13 | 0.0009 | 0.0009 | 0.00067 | 0.00074 | 0.00074 | 0.00074 | 0.0004 | 0.00042 | 0.00042 | 0.00085 | 0.00085 | 0.00085
1992 | 9 | 14 | 0.0009 | 0.0009 | 0.00067 | 0.00074 | 0.00074 | 0.00074 | 0.0004 | 0.00042 | 0.00042 | 0.00085 | 0.00085 | 0.00085
1992 | 9 | 15 | 0.0009 | 0.0009 | 0.00067 | 0.00074 | 0.00074 | 0.00074 | 0.0004 | 0.00042 | 0.00042 | 0.00085 | 0.00085 | 0.00085
1992 | 9 | 16 | 0.0009 | 0.0009 | 0.00067 | 0.00074 | 0.00074 | 0.00074 | 0.0004 | 0.00042 | 0.00042 | 0.00085 | 0.00085 | 0.00085
1992 | 9 | 17 | 0.0009 | 0.0009 | 0.00067 | 0.00074 | 0.00074 | 0.00074 | 0.0004 | 0.00042 | 0.00042 | 0.00085 | 0.00085 | 0.00085
1992 | 9 | 18 | 0.0009 | 0.0009 | 0.00067 | 0.00074 | 0.00074 | 0.00074 | 0.0004 | 0.00042 | 0.00042 | 0.00085 | 0.00085 | 0.00085
1992 | 9 | 19 | 0.0009 | 0.0009 | 0.00067 | 0.00074 | 0.00074 | 0.00074 | 0.0004 | 0.00042 | 0.00042 | 0.00085 | 0.00085 | 0.00085
1992 | 9 | 20 | 0.0009 | 0.0009 | 0.00067 | 0.00074 | 0.00074 | 0.00074 | 0.0004 | 0.00042 | 0.00042 | 0.00085 | 0.00085 | 0.00085
1992 | 9 | 21 | 0.0009 | 0.0009 | 0.00067 | 0.00074 | 0.00074 | 0.00074 | 0.0004 | 0.00042 | 0.00042 | 0.00085 | 0.00085 | 0.00085
1992 | 9 | 22 | 0.0009 | 0.0009 | 0.00067 | 0.00074 | 0.00074 | 0.00074 | 0.0004 | 0.00042 | 0.00042 | 0.00085 | 0.00085 | 0.00085
1992 | 9 | 23 | 0.0009 | 0.0009 | 0.00067 | 0.00074 | 0.00074 | 0.00074 | 0.0004 | 0.00042 | 0.00042 | 0.00085 | 0.00085 | 0.00085
1992 | 9 | 24 | 0.0009 | 0.0009 | 0.00067 | 0.00074 | 0.00074 | 0.00074 | 0.0004 | 0.00042 | 0.00042 | 0.00085 | 0.00085 | 0.00085
1992 | 9 | 25 | 0.0009 | 0.0009 | 0.00067 | 0.00074 | 0.00074 | 0.00074 | 0.0004 | 0.00042 | 0.00042 | 0.00085 | 0.00085 | 0.00085
1992 | 9 | 26 | 0.0009 | 0.0009 | 0.00067 | 0.00074 | 0.00074 | 0.00074 | 0.0004 | 0.00042 | 0.00042 | 0.00085 | 0.00085 | 0.00085
1992 | 9 | 27 | 0.0009 | 0.0009 | 0.00067 | 0.00074 | 0.00074 | 0.00074 | 0.0004 | 0.00042 | 0.00042 | 0.00085 | 0.00085 | 0.00085
1992 | 9 | 28 | 0.0009 | 0.0009 | 0.00067 | 0.00074 | 0.00074 | 0.00074 | 0.0004 | 0.00042 | 0.00042 | 0.00085 | 0.00085 | 0.00085
1992 | 9 | 29 | 0.0009 | 0.0009 | 0.00067 | 0.00074 | 0.00074 | 0.00074 | 0.0004 | 0.00042 | 0.00042 | 0.00085 | 0.00085 | 0.00085
1992 | 9 | 30 | 0.0009 | 0.0009 | 0.00067 | 0.00074 | 0.00074 | 0.00074 | 0.0004 | 0.00042 | 0.00042 | 0.00085 | 0.00085 | 0.00085
1992 | 10 | 1 | 0.0009 | 0.0009 | 0.00067 | 0.00074 | 0.00074 | 0.00074 | 0.0004 | 0.00042 | 0.00042 | 0.00085 | 0.00085 | 0.00085
1992 | 10 | 2 | 0.0009 | 0.0009 | 0.00067 | 0.00074 | 0.00074 | 0.00074 | 0.0004 | 0.00042 | 0.00042 | 0.00085 | 0.00085 | 0.00085
1992 | 10 | 3 | 0.0009 | 0.0009 | 0.00067 | 0.00074 | 0.00074 | 0.00074 | 0.0004 | 0.00042 | 0.00042 | 0.00085 | 0.00085 | 0.00085
1992 | 10 | 4 | 0.0009 | 0.0009 | 0.00067 | 0.00074 | 0.00074 | 0.00074 | 0.0004 | 0.00042 | 0.00042 | 0.00085 | 0.00085 | 0.00085
1992 | 10 | 5 | 0.0009 | 0.0009 | 0.00067 | 0.00074 | 0.00074 | 0.00074 | 0.0004 | 0.00042 | 0.00042 | 0.00085 | 0.00085 | 0.00085
1992 | 10 | 6 | 0.0009 | 0.0009 | 0.00067 | 0.00074 | 0.00074 | 0.00074 | 0.0004 | 0.00042 | 0.00042 | 0.00085 | 0.00085 | 0.00085
1992 | 10 | 7 | 0.0009 | 0.0009 | 0.00067 | 0.00074 | 0.00074 | 0.00074 | 0.0004 | 0.00042 | 0.00042 | 0.00085 | 0.00085 | 0.00085
1992 | 10 | 8 | 0.0009 | 0.0009 | 0.00067 | 0.00074 | 0.00074 | 0.00074 | 0.0004 | 0.00042 | 0.00042 | 0.00085 | 0.00085 | 0.00085
1992 | 10 | 9 | 0.0009 | 0.0009 | 0.00067 | 0.00074 | 0.00074 | 0.00074 | 0.0004 | 0.00042 | 0.00042 | 0.00085 | 0.00085 | 0.00085
1992 | 10 | 10 | 0.0009 | 0.0009 | 0.00067 | 0.00074 | 0.00074 | 0.00074 | 0.0004 | 0.00042 | 0.00042 | 0.00085 | 0.00085 | 0.00085
1992 | 10 | 11 | 0.0009 | 0.0009 | 0.00067 | 0.00074 | 0.00074 | 0.00074 | 0.0004 | 0.00042 | 0.00042 | 0.00085 | 0.00085 | 0.00085
1992 | 10 | 12 | 0.0009 | 0.0009 | 0.00067 | 0.00074 | 0.00074 | 0.00074 | 0.0004 | 0.00042 | 0.00042 | 0.00085 | 0.00085 | 0.00085
1992 | 10 | 13 | 0.0009 | 0.0009 | 0.00067 | 0.00074 | 0.00074 | 0.00074 | 0.0004 | 0.00042 | 0.00042 | 0.00085 | 0.00085 | 0.00085
1992 | 10 | 14 | 0.0009 | 0.0009 | 0.00067 | 0.00074 | 0.00074 | 0.00074 | 0.0004 | 0.00042 | 0.00042 | 0.00085 | 0.00085 | 0.00085
1992 | 10 | 15 | 0.0009 | 0.0009 | 0.00067 | 0.00074 | 0.00074 | 0.00074 | 0.0004 | 0.00042 | 0.00042 | 0.00085 | 0.00085 | 0.00085
1992 | 10 | 16 | 0.0009 | 0.0009 | 0.00067 | 0.00074 | 0.00074 | 0.00074 | 0.0004 | 0.00042 | 0.00042 | 0.00085 | 0.00085 | 0.00085
1992 | 10 | 17 | 0.0009 | 0.0009 | 0.00067 | 0.00074 | 0.00074 | 0.00074 | 0.0004 | 0.00042 | 0.00042 | 0.00085 | 0.00085 | 0.00085
1992 | 10 | 18 | 0.0009 | 0.0009 | 0.00067 | 0.00074 | 0.00074 | 0.00074 | 0.0004 | 0.00042 | 0.00042 | 0.00085 | 0.00085 | 0.00085
1992 | 10 | 19 | 0.0009 | 0.0009 | 0.00067 | 0.00074 | 0.00074 | 0.00074 | 0.0004 | 0.00042 | 0.00042 | 0.00085 | 0.00085 | 0.00085
1992 | 10 | 20 | 0.0009 | 0.0009 | 0.00067 | 0.00074 | 0.00074 | 0.00074 | 0.0004 | 0.00042 | 0.00042 | 0.00085 | 0.00085 | 0.00085
1992 | 10 | 21 | 0.0009 | 0.0009 | 0.00067 | 0.00074 | 0.00074 | 0.00074 | 0.0004 | 0.00042 | 0.00042 | 0.00085 | 0.00085 | 0.00085
1992 | 10 | 22 | 0.0009 | 0.0009 | 0.00067 | 0.00074 | 0.00074 | 0.00074 | 0.0004 | 0.00042 | 0.00042 | 0.00085 | 0.00085 | 0.00085
1992 | 10 | 23 | 0.0009 | 0.0009 | 0.00067 | 0.00074 | 0.00074 | 0.00074 | 0.0004 | 0.00042 | 0.00042 | 0.00085 | 0.00085 | 0.00085
1992 | 10 | 24 | 0.0009 | 0.0009 | 0.00067 | 0.00074 | 0.00074 | 0.00074 | 0.0004 | 0.00042 | 0.00042 | 0.00085 | 0.00085 | 0.00085
1992 | 10 | 25 | 0.0009 | 0.0009 | 0.00067 | 0.00074 | 0.00074 | 0.00074 | 0.0004 | 0.00042 | 0.00042 | 0.00085 | 0.00085 | 0.00085
1992 | 10 | 26 | 0.0009 | 0.0009 | 0.00067 | 0.00074 | 0.00074 | 0.00074 | 0.0004 | 0.00042 | 0.00042 | 0.00085 | 0.00085 | 0.00085
1992 | 10 | 27 | 0.0009 | 0.0009 | 0.00067 | 0.00074 | 0.00074 | 0.00074 | 0.0004 | 0.00042 | 0.00042 | 0.00085 | 0.00085 | 0.00085
1992 | 10 | 28 | 0.0009 | 0.0009 | 0.00067 | 0.00074 | 0.00074 | 0.00074 | 0.0004 | 0.00042 | 0.00042 | 0.00085 | 0.00085 | 0.00085
1992 | 10 | 29 | 0.0009 | 0.0009 | 0.00067 | 0.00074 | 0.00074 | 0.00074 | 0.0004 | 0.00042 | 0.00042 | 0.00085 | 0.00085 | 0.00085
1992 | 10 | 30 | 0.0009 | 0.0009 | 0.00067 | 0.00074 | 0.00074 | 0.00074 | 0.0004 | 0.00042 | 0.00042 | 0.00085 | 0.00085 | 0.00085
1992 | 10 | 31 | 0.0009 | 0.0009 | 0.00067 | 0.00074 | 0.00074 | 0.00074 | 0.0004 | 0.00042 | 0.00042 | 0.00085 | 0.00085 | 0.00085
1992 | 11 | 1 | 0.0009 | 0.0009 | 0.00067 | 0.00074 | 0.00074 | 0.00074 | 0.0004 | 0.00042 | 0.00042 | 0.00085 | 0.00085 | 0.00085
1992 | 11 | 2 | 0.0009 | 0.0009 | 0.00067 | 0.00074 | 0.00074 | 0.00074 | 0.0004 | 0.00042 | 0.00042 | 0.00085 | 0.00085 | 0.00085
1992 | 11 | 3 | 0.0009 | 0.0009 | 0.00067 | 0.00074 | 0.00074 | 0.00074 | 0.0004 | 0.00042 | 0.00042 | 0.00085 | 0.00085 | 0.00085
1992 | 11 | 4 | 0.0009 | 0.0009 | 0.00067 | 0.00074 | 0.00074 | 0.00074 | 0.0004 | 0.00042 | 0.00042 | 0.00085 | 0.00085 | 0.00085
1992 | 11 | 5 | 0.0009 | 0.0009 | 0.00067 | 0.00074 | 0.00074 | 0.00074 | 0.0004 | 0.00042 | 0.00042 | 0.00085 | 0.00085 | 0.00085
1992 | 11 | 6 | 0.0009 | 0.0009 | 0.00067 | 0.00074 | 0.00074 | 0.00074 | 0.0004 | 0.00042 | 0.00042 | 0.00085 | 0.00085 | 0.00085
1992 | 11 | 7 | 0.0009 | 0.0009 | 0.00067 | 0.00074 | 0.00074 | 0.00074 | 0.0004 | 0.00042 | 0.00042 | 0.00085 | 0.00085 | 0.00085
1992 | 11 | 8 | 0.0009 | 0.0009 | 0.00067 | 0.00074 | 0.00074 | 0.00074 | 0.0004 | 0.00042 | 0.00042 | 0.00085 | 0.00085 | 0.00085
1992 | 11 | 9 | 0.0009 | 0.0009 | 0.00067 | 0.00074 | 0.00074 | 0.00074 | 0.0004 | 0.00042 | 0.00042 | 0.00085 | 0.00085 | 0.00085
1992 | 11 | 10 | 0.0009 | 0.0009 | 0.00067 | 0.00074 | 0.00074 | 0.00074 | 0.0004 | 0.00042 | 0.00042 | 0.00085 | 0.00085 | 0.00085
1992 | 11 | 11 | 0.0009 | 0.0009 | 0.00067 | 0.00074 | 0.00074 | 0.00074 | 0.0004 | 0.00042 | 0.00042 | 0.00085 | 0.00085 | 0.00085
1992 | 11 | 12 | 0.0009 | 0.0009 | 0.00067 | 0.00074 | 0.00074 | 0.00074 | 0.0004 | 0.00042 | 0.00042 | 0.00085 | 0.00085 | 0.00085
1992 | 11 | 13 | 0.0009 | 0.0009 | 0.00067 | 0.00074 | 0.00074 | 0.00074 | 0.0004 | 0.00042 | 0.00042 | 0.00085 | 0.00085 | 0.00085
1992 | 11 | 14 | 0.0009 | 0.0009 | 0.00067 | 0.00074 | 0.00074 | 0.00074 | 0.0004 | 0.00042 | 0.00042 | 0.00085 | 0.00085 | 0.00085
1992 | 11 | 15 | 0.0009 | 0.0009 | 0.00067 | 0.00074 | 0.00074 | 0.00074 | 0.0004 | 0.00042 | 0.00042 | 0.00085 | 0.00085 | 0.00085
1992 | 11 | 16 | 0.0009 | 0.0009 | 0.00067 | 0.00074 | 0.00074 | 0.00074 | 0.0004 | 0.00042 | 0.00042 | 0.00085 | 0.00085 | 0.00085
1992 | 11 | 17 | 0.0009 | 0.0009 | 0.00067 | 0.00074 | 0.00074 | 0.00074 | 0.0004 | 0.00042 | 0.00042 | 0.00085 | 0.00085 | 0.00085
1992 | 11 | 18 | 0.0009 | 0.0009 | 0.00067 | 0.00074 | 0.00074 | 0.00074 | 0.0004 | 0.00042 | 0.00042 | 0.00085 | 0.00085 | 0.00085
1992 | 11 | 19 | 0.0009 | 0.0009 | 0.00067 | 0.00074 | 0.00074 | 0.00074 | 0.0004 | 0.00042 | 0.00042 | 0.00085 | 0.00085 | 0.00085
1992 | 11 | 20 | 0.0009 | 0.0009 | 0.00067 | 0.00074 | 0.00074 | 0.00074 | 0.0004 | 0.00042 | 0.00042 | 0.00085 | 0.00085 | 0.00085
1992 | 11 | 21 | 0.0009 | 0.0009 | 0.00067 | 0.00074 | 0.00074 | 0.00074 | 0.0004 | 0.00042 | 0.00042 | 0.00085 | 0.00085 | 0.00085
1992 | 11 | 22 | 0.0009 | 0.0009 | 0.00067 | 0.00074 | 0.00074 | 0.00074 | 0.0004 | 0.00042 | 0.00042 | 0.00085 | 0.00085 | 0.00085
1992 | 11 | 23 | 0.0009 | 0.0009 | 0.00067 | 0.00074 | 0.00074 | 0.00074 | 0.0004 | 0.00042 | 0.00042 | 0.00085 | 0.00085 | 0.00085
1992 | 11 | 24 | 0.0009 | 0.0009 | 0.00067 | 0.00074 | 0.00074 | 0.00074 | 0.0004 | 0.00042 | 0.00042 | 0.00085 | 0.00085 | 0.00085
1992 | 11 | 25 | 0.0009 | 0.0009 | 0.00067 | 0.00074 | 0.00074 | 0.00074 | 0.0004 | 0.00042 | 0.00042 | 0.00085 | 0.00085 | 0.00085
1992 | 11 | 26 | 0.0009 | 0.0009 | 0.00067 | 0.00074 | 0.00074 | 0.00074 | 0.0004 | 0.00042 | 0.00042 | 0.00085 | 0.00085 | 0.00085
1992 | 11 | 27 | 0.0009 | 0.0009 | 0.00067 | 0.00074 | 0.00074 | 0.00074 | 0.0004 | 0.00042 | 0.00042 | 0.00085 | 0.00085 | 0.00085
1992 | 11 | 28 | 0.0009 | 0.0009 | 0.00067 | 0.00074 | 0.00074 | 0.00074 | 0.0004 | 0.00042 | 0.00042 | 0.00085 | 0.00085 | 0.00085
1992 | 11 | 29 | 0.0009 | 0.0009 | 0.00067 | 0.00074 | 0.00074 | 0.00074 | 0.0004 | 0.00042 | 0.00042 | 0.00085 | 0.00085 | 0.00085
1992 | 11 | 30 | 0.0009 | 0.0009 | 0.00067 | 0.00074 | 0.00074 | 0.00074 | 0.0004 | 0.00042 | 0.00042 | 0.00085 | 0.00085 | 0.00085
1992 | 12 | 1 | 0.0009 | 0.0009 | 0.00067 | 0.00074 | 0.00074 | 0.00074 | 0.0004 | 0.00042 | 0.00042 | 0.00085 | 0.00085 | 0.00085
1992 | 12 | 2 | 0.0009 | 0.0009 | 0.00067 | 0.00074 | 0.00074 | 0.00074 | 0.0004 | 0.00042 | 0.00042 | 0.00085 | 0.00085 | 0.00085
1992 | 12 | 3 | 0.0009 | 0.0009 | 0.00067 | 0.00074 | 0.00074 | 0.00074 | 0.0004 | 0.00042 | 0.00042 | 0.00085 | 0.00085 | 0.00085
1992 | 12 | 4 | 0.0009 | 0.0009 | 0.00067 | 0.00074 | 0.00074 | 0.00074 | 0.0004 | 0.00042 | 0.00042 | 0.00085 | 0.00085 | 0.00085
1992 | 12 | 5 | 0.0009 | 0.0009 | 0.00067 | 0.00074 | 0.00074 | 0.00074 | 0.0004 | 0.00042 | 0.00042 | 0.00085 | 0.00085 | 0.00085
1992 | 12 | 6 | 0.0009 | 0.0009 | 0.00067 | 0.00074 | 0.00074 | 0.00074 | 0.0004 | 0.00042 | 0.00042 | 0.00085 | 0.00085 | 0.00085
1992 | 12 | 7 | 0.0009 | 0.0009 | 0.00067 | 0.00074 | 0.00074 | 0.00074 | 0.0004 | 0.00042 | 0.00042 | 0.00085 | 0.00085 | 0.00085
1992 | 12 | 8 | 0.0009 | 0.0009 | 0.00067 | 0.00074 | 0.00074 | 0.00074 | 0.0004 | 0.00042 | 0.00042 | 0.00085 | 0.00085 | 0.00085
1992 | 12 | 9 | 0.0009 | 0.0009 | 0.00067 | 0.00074 | 0.00074 | 0.00074 | 0.0004 | 0.00042 | 0.00042 | 0.00085 | 0.00085 | 0.00085
1992 | 12 | 10 | 0.0009 | 0.0009 | 0.00067 | 0.00074 | 0.00074 | 0.00074 | 0.0004 | 0.00042 | 0.00042 | 0.00085 | 0.00085 | 0.00085
1992 | 12 | 11 | 0.0009 | 0.0009 | 0.00067 | 0.00074 | 0.00074 | 0.00074 | 0.0004 | 0.00042 | 0.00042 | 0.00085 | 0.00085 | 0.00085
1992 | 12 | 12 | 0.0009 | 0.0009 | 0.00067 | 0.00074 | 0.00074 | 0.00074 | 0.0004 | 0.00042 | 0.00042 | 0.00085 | 0.00085 | 0.00085
1992 | 12 | 13 | 0.0009 | 0.0009 | 0.00067 | 0.00074 | 0.00074 | 0.00074 | 0.0004 | 0.00042 | 0.00042 | 0.00085 | 0.00085 | 0.00085
1992 | 12 | 14 | 0.0009 | 0.0009 | 0.00067 | 0.00074 | 0.00074 | 0.00074 | 0.0004 | 0.00042 | 0.00042 | 0.00085 | 0.00085 | 0.00085
1992 | 12 | 15 | 0.0009 | 0.0009 | 0.00067 | 0.00074 | 0.00074 | 0.00074 | 0.0004 | 0.00042 | 0.00042 | 0.00085 | 0.00085 | 0.00085
1992 | 12 | 16 | 0.0009 | 0.0009 | 0.00067 | 0.00074 | 0.00074 | 0.00074 | 0.0004 | 0.00042 | 0.00042 | 0.00085 | 0.00085 | 0.00085
1992 | 12 | 17 | 0.0009 | 0.0009 | 0.00067 | 0.00074 | 0.00074 | 0.00074 | 0.0004 | 0.00042 | 0.00042 | 0.00085 | 0.00085 | 0.00085
1992 | 12 | 18 | 0.0009 | 0.0009 | 0.00067 | 0.00074 | 0.00074 | 0.00074 | 0.0004 | 0.00042 | 0.00042 | 0.00085 | 0.00085 | 0.00085
1992 | 12 | 19 | 0.0009 | 0.0009 | 0.00067 | 0.00074 | 0.00074 | 0.00074 | 0.0004 | 0.00042 | 0.00042 | 0.00085 | 0.00085 | 0.00085
1992 | 12 | 20 | 0.0009 | 0.0009 | 0.00067 | 0.00074 | 0.00074 | 0.00074 | 0.0004 | 0.00042 | 0.00042 | 0.00085 | 0.00085 | 0.00085
1992 | 12 | 21 | 0.0009 | 0.0009 | 0.00067 | 0.00074 | 0.00074 | 0.00074 | 0.0004 | 0.00042 | 0.00042 | 0.00085 | 0.00085 | 0.00085
1992 | 12 | 22 | 0.0009 | 0.0009 | 0.00067 | 0.00074 | 0.00074 | 0.00074 | 0.0004 | 0.00042 | 0.00042 | 0.00085 | 0.00085 | 0.00085
1992 | 12 | 23 | 0.0009 | 0.0009 | 0.00067 | 0.00074 | 0.00074 | 0.00074 | 0.0004 | 0.00042 | 0.00042 | 0.00085 | 0.00085 | 0.00085
1992 | 12 | 24 | 0.0009 | 0.0009 | 0.00067 | 0.00074 | 0.00074 | 0.00074 | 0.0004 | 0.00042 | 0.00042 | 0.00085 | 0.00085 | 0.00085
1992 | 12 | 25 | 0.0009 | 0.0009 | 0.00067 | 0.00074 | 0.00074 | 0.00074 | 0.0004 | 0.00042 | 0.00042 | 0.00085 | 0.00085 | 0.00085
1992 | 12 | 26 | 0.0009 | 0.0009 | 0.00067 | 0.00074 | 0.00074 | 0.00074 | 0.0004 | 0.00042 | 0.00042 | 0.00085 | 0.00085 | 0.00085
1992 | 12 | 27 | 0.0009 | 0.0009 | 0.00067 | 0.00074 | 0.00074 | 0.00074 | 0.0004 | 0.00042 | 0.00042 | 0.00085 | 0.00085 | 0.00085
1992 | 12 | 28 | 0.0009 | 0.0009 | 0.00067 | 0.00074 | 0.00074 | 0.00074 | 0.0004 | 0.00042 | 0.00042 | 0.00085 | 0.00085 | 0.00085
1992 | 12 | 29 | 0.0009 | 0.0009 | 0.00067 | 0.00074 | 0.00074 | 0.00074 | 0.0004 | 0.00042 | 0.00042 | 0.00085 | 0.00085 | 0.00085
1992 | 12 | 30 | 0.0009 | 0.0009 | 0.00067 | 0.00074 | 0.00074 | 0.00074 | 0.0004 | 0.00042 | 0.00042 | 0.00085 | 0.00085 | 0.00085
1992 | 12 | 31 | 0.0009 | 0.0009 | 0.00067 | 0.00074 | 0.00074 | 0.00074 | 0.0004 | 0.00042 | 0.00042 | 0.00085 | 0.00085 | 0.00085
1993 | 1 | 1 | 0.0009 | 0.0009 | 0.00067 | 0.00074 | 0.00074 | 0.00074 | 0.0004 | 0.00042 | 0.00042 | 0.00085 | 0.00085 | 0.00085
1993 | 1 | 2 | 0.0009 | 0.0009 | 0.00067 | 0.00074 | 0.00074 | 0.00074 | 0.0004 | 0.00042 | 0.00042 | 0.00085 | 0.00085 | 0.00085
1993 | 1 | 3 | 0.0009 | 0.0009 | 0.00067 | 0.00074 | 0.00074 | 0.00074 | 0.0004 | 0.00042 | 0.00042 | 0.00085 | 0.00085 | 0.00085
1993 | 1 | 4 | 0.0009 | 0.0009 | 0.00067 | 0.00074 | 0.00074 | 0.00074 | 0.0004 | 0.00042 | 0.00042 | 0.00085 | 0.00085 | 0.00085
1993 | 1 | 5 | 0.0009 | 0.0009 | 0.00067 | 0.00074 | 0.00074 | 0.00074 | 0.0004 | 0.00042 | 0.00042 | 0.00085 | 0.00085 | 0.00085
1993 | 1 | 6 | 0.0009 | 0.0009 | 0.00067 | 0.00074 | 0.00074 | 0.00074 | 0.0004 | 0.00042 | 0.00042 | 0.00085 | 0.00085 | 0.00085
1993 | 1 | 7 | 0.0009 | 0.0009 | 0.00067 | 0.00074 | 0.00074 | 0.00074 | 0.0004 | 0.00042 | 0.00042 | 0.00085 | 0.00085 | 0.00085
1993 | 1 | 8 | 0.0009 | 0.0009 | 0.00067 | 0.00074 | 0.00074 | 0.00074 | 0.0004 | 0.00042 | 0.00042 | 0.00085 | 0.00085 | 0.00085
1993 | 1 | 9 | 0.0009 | 0.0009 | 0.00067 | 0.00074 | 0.00074 | 0.00074 | 0.0004 | 0.00042 | 0.00042 | 0.00085 | 0.00085 | 0.00085
1993 | 1 | 10 | 0.0009 | 0.0009 | 0.00067 | 0.00074 | 0.00074 | 0.00074 | 0.0004 | 0.00042 | 0.00042 | 0.00085 | 0.00085 | 0.00085
1993 | 1 | 11 | 0.0009 | 0.0009 | 0.00067 | 0.00074 | 0.00074 | 0.00074 | 0.0004 | 0.00042 | 0.00042 | 0.00085 | 0.00085 | 0.00085
1993 | 1 | 12 | 0.0009 | 0.0009 | 0.00067 | 0.00074 | 0.00074 | 0.00074 | 0.0004 | 0.00042 | 0.00042 | 0.00085 | 0.00085 | 0.00085
1993 | 1 | 13 | 0.0009 | 0.0009 | 0.00067 | 0.00074 | 0.00074 | 0.00074 | 0.0004 | 0.00042 | 0.00042 | 0.00085 | 0.00085 | 0.00085
1993 | 1 | 14 | 0.0009 | 0.0009 | 0.00067 | 0.00074 | 0.00074 | 0.00074 | 0.0004 | 0.00042 | 0.00042 | 0.00085 | 0.00085 | 0.00085
1993 | 1 | 15 | 0.0009 | 0.0009 | 0.00067 | 0.00074 | 0.00074 | 0.00074 | 0.0004 | 0.00042 | 0.00042 | 0.00085 | 0.00085 | 0.00085
1993 | 1 | 16 | 0.0009 | 0.0009 | 0.00067 | 0.00074 | 0.00074 | 0.00074 | 0.0004 | 0.00042 | 0.00042 | 0.00085 | 0.00085 | 0.00085
1993 | 1 | 17 | 0.0009 | 0.0009 | 0.00067 | 0.00074 | 0.00074 | 0.00074 | 0.0004 | 0.00042 | 0.00042 | 0.00085 | 0.00085 | 0.00085
1993 | 1 | 18 | 0.0009 | 0.0009 | 0.00067 | 0.00074 | 0.00074 | 0.00074 | 0.0004 | 0.00042 | 0.00042 | 0.00085 | 0.00085 | 0.00085
1993 | 1 | 19 | 0.0009 | 0.0009 | 0.00067 | 0.00074 | 0.00074 | 0.00074 | 0.0004 | 0.00042 | 0.00042 | 0.00085 | 0.00085 | 0.00085
1993 | 1 | 20 | 0.0009 | 0.0009 | 0.00067 | 0.00074 | 0.00074 | 0.00074 | 0.0004 | 0.00042 | 0.00042 | 0.00085 | 0.00085 | 0.00085
1993 | 1 | 21 | 0.0009 | 0.0009 | 0.00067 | 0.00074 | 0.00074 | 0.00074 | 0.0004 | 0.00042 | 0.00042 | 0.00085 | 0.00085 | 0.00085
1993 | 1 | 22 | 0.0009 | 0.0009 | 0.00067 | 0.00074 | 0.00074 | 0.00074 | 0.0004 | 0.00042 | 0.00042 | 0.00085 | 0.00085 | 0.00085
1993 | 1 | 23 | 0.0009 | 0.0009 | 0.00067 | 0.00074 | 0.00074 | 0.00074 | 0.0004 | 0.00042 | 0.00042 | 0.00085 | 0.00085 | 0.00085
1993 | 1 | 24 | 0.0009 | 0.0009 | 0.00067 | 0.00074 | 0.00074 | 0.00074 | 0.0004 | 0.00042 | 0.00042 | 0.00085 | 0.00085 | 0.00085
1993 | 1 | 25 | 0.0009 | 0.0009 | 0.00067 | 0.00074 | 0.00074 | 0.00074 | 0.0004 | 0.00042 | 0.00042 | 0.00085 | 0.00085 | 0.00085
1993 | 1 | 26 | 0.0009 | 0.0009 | 0.00067 | 0.00074 | 0.00074 | 0.00074 | 0.0004 | 0.00042 | 0.00042 | 0.00085 | 0.00085 | 0.00085
1993 | 1 | 27 | 0.0009 | 0.0009 | 0.00067 | 0.00074 | 0.00074 | 0.00074 | 0.0004 | 0.00042 | 0.00042 | 0.00085 | 0.00085 | 0.00085
1993 | 1 | 28 | 0.0009 | 0.0009 | 0.00067 | 0.00074 | 0.00074 | 0.00074 | 0.0004 | 0.00042 | 0.00042 | 0.00085 | 0.00085 | 0.00085
1993 | 1 | 29 | 0.0009 | 0.0009 | 0.00067 | 0.00074 | 0.00074 | 0.00074 | 0.0004 | 0.00042 | 0.00042 | 0.00085 | 0.00085 | 0.00085
1993 | 1 | 30 | 0.0009 | 0.0009 | 0.00067 | 0.00074 | 0.00074 | 0.00074 | 0.0004 | 0.00042 | 0.00042 | 0.00085 | 0.00085 | 0.00085
1993 | 1 | 31 | 0.0009 | 0.0009 | 0.00067 | 0.00074 | 0.00074 | 0.00074 | 0.0004 | 0.00042 | 0.00042 | 0.00085 | 0.00085 | 0.00085
1993 | 2 | 1 | 0.0009 | 0.0009 | 0.00067 | 0.00074 | 0.00074 | 0.00074 | 0.0004 | 0.00042 | 0.00042 | 0.00085 | 0.00085 | 0.00085
1993 | 2 | 2 | 0.0009 | 0.0009 | 0.00067 | 0.00074 | 0.00074 | 0.00074 | 0.0004 | 0.00042 | 0.00042 | 0.00085 | 0.00085 | 0.00085
1993 | 2 | 3 | 0.0009 | 0.0009 | 0.00067 | 0.00074 | 0.00074 | 0.00074 | 0.0004 | 0.00042 | 0.00042 | 0.00085 | 0.00085 | 0.00085
1993 | 2 | 4 | 0.0009 | 0.0009 | 0.00067 | 0.00074 | 0.00074 | 0.00074 | 0.0004 | 0.00042 | 0.00042 | 0.00085 | 0.00085 | 0.00085
1993 | 2 | 5 | 0.0009 | 0.0009 | 0.00067 | 0.00074 | 0.00074 | 0.00074 | 0.0004 | 0.00042 | 0.00042 | 0.00085 | 0.00085 | 0.00085
1993 | 2 | 6 | 0.0009 | 0.0009 | 0.00067 | 0.00074 | 0.00074 | 0.00074 | 0.0004 | 0.00042 | 0.00042 | 0.00085 | 0.00085 | 0.00085
1993 | 2 | 7 | 0.0009 | 0.0009 | 0.00067 | 0.00074 | 0.00074 | 0.00074 | 0.0004 | 0.00042 | 0.00042 | 0.00085 | 0.00085 | 0.00085
1993 | 2 | 8 | 0.0009 | 0.0009 | 0.00067 | 0.00074 | 0.00074 | 0.00074 | 0.0004 | 0.00042 | 0.00042 | 0.00085 | 0.00085 | 0.00085
1993 | 2 | 9 | 0.0009 | 0.0009 | 0.00067 | 0.00074 | 0.00074 | 0.00074 | 0.0004 | 0.00042 | 0.00042 | 0.00085 | 0.00085 | 0.00085
1993 | 2 | 10 | 0.0009 | 0.0009 | 0.00067 | 0.00074 | 0.00074 | 0.00074 | 0.0004 | 0.00042 | 0.00042 | 0.00085 | 0.00085 | 0.00085
1993 | 2 | 11 | 0.0009 | 0.0009 | 0.00067 | 0.00074 | 0.00074 | 0.00074 | 0.0004 | 0.00042 | 0.00042 | 0.00085 | 0.00085 | 0.00085
1993 | 2 | 12 | 0.0009 | 0.0009 | 0.00067 | 0.00074 | 0.00074 | 0.00074 | 0.0004 | 0.00042 | 0.00042 | 0.00085 | 0.00085 | 0.00085
1993 | 2 | 13 | 0.0009 | 0.0009 | 0.00067 | 0.00074 | 0.00074 | 0.00074 | 0.0004 | 0.00042 | 0.00042 | 0.00085 | 0.00085 | 0.00085
1993 | 2 | 14 | 0.0009 | 0.0009 | 0.00067 | 0.00074 | 0.00074 | 0.00074 | 0.0004 | 0.00042 | 0.00042 | 0.00085 | 0.00085 | 0.00085
1993 | 2 | 15 | 0.0009 | 0.0009 | 0.00067 | 0.00074 | 0.00074 | 0.00074 | 0.0004 | 0.00042 | 0.00042 | 0.00085 | 0.00085 | 0.00085
1993 | 2 | 16 | 0.0009 | 0.0009 | 0.00067 | 0.00074 | 0.00074 | 0.00074 | 0.0004 | 0.00042 | 0.00042 | 0.00085 | 0.00085 | 0.00085
1993 | 2 | 17 | 0.0009 | 0.0009 | 0.00067 | 0.00074 | 0.00074 | 0.00074 | 0.0004 | 0.00042 | 0.00042 | 0.00085 | 0.00085 | 0.00085
1993 | 2 | 18 | 0.0009 | 0.0009 | 0.00067 | 0.00074 | 0.00074 | 0.00074 | 0.0004 | 0.00042 | 0.00042 | 0.00085 | 0.00085 | 0.00085
1993 | 2 | 19 | 0.0009 | 0.0009 | 0.00067 | 0.00074 | 0.00074 | 0.00074 | 0.0004 | 0.00042 | 0.00042 | 0.00085 | 0.00085 | 0.00085
1993 | 2 | 20 | 0.0009 | 0.0009 | 0.00067 | 0.00074 | 0.00074 | 0.00074 | 0.0004 | 0.00042 | 0.00042 | 0.00085 | 0.00085 | 0.00085
1993 | 2 | 21 | 0.0009 | 0.0009 | 0.00067 | 0.00074 | 0.00074 | 0.00074 | 0.0004 | 0.00042 | 0.00042 | 0.00085 | 0.00085 | 0.00085
1993 | 2 | 22 | 0.0009 | 0.0009 | 0.00067 | 0.00074 | 0.00074 | 0.00074 | 0.0004 | 0.00042 | 0.00042 | 0.00085 | 0.00085 | 0.00085
1993 | 2 | 23 | 0.0009 | 0.0009 | 0.00067 | 0.00074 | 0.00074 | 0.00074 | 0.0004 | 0.00042 | 0.00042 | 0.00085 | 0.00085 | 0.00085
1993 | 2 | 24 | 0.0009 | 0.0009 | 0.00067 | 0.00074 | 0.00074 | 0.00074 | 0.0004 | 0.00042 | 0.00042 | 0.00085 | 0.00085 | 0.00085
1993 | 2 | 25 | 0.0009 | 0.0009 | 0.00067 | 0.00074 | 0.00074 | 0.00074 | 0.0004 | 0.00042 | 0.00042 | 0.00085 | 0.00085 | 0.00085
1993 | 2 | 26 | 0.0009 | 0.0009 | 0.00067 | 0.00074 | 0.00074 | 0.00074 | 0.0004 | 0.00042 | 0.00042 | 0.00085 | 0.00085 | 0.00085
1993 | 2 | 27 | 0.0009 | 0.0009 | 0.00067 | 0.00074 | 0.00074 | 0.00074 | 0.0004 | 0.00042 | 0.00042 | 0.00085 | 0.00085 | 0.00085
1993 | 2 | 28 | 0.0009 | 0.0009 | 0.00067 | 0.00074 | 0.00074 | 0.00074 | 0.0004 | 0.00042 | 0.00042 | 0.00085 | 0.00085 | 0.00085
1993 | 3 | 1 | 0.0009 | 0.0009 | 0.00067 | 0.0072046 | 0.0072046 | 0.0072046 | 0.0004 | 0.00042 | 0.00042 | 0.00085 | 0.00085 | 0.00085
1993 | 3 | 2 | 0.0009 | 0.0009 | 0.00067 | 0.0072653 | 0.0072653 | 0.0072653 | 0.0004 | 0.00042 | 0.00042 | 0.00085 | 0.00085 | 0.00085
1993 | 3 | 3 | 0.0009 | 0.0009 | 0.00067 | 0.0073188 | 0.0073188 | 0.0073188 | 0.0004 | 0.00042 | 0.00042 | 0.00085 | 0.00085 | 0.00085
1993 | 3 | 4 | 0.0009 | 0.0009 | 0.00067 | 0.0069878 | 0.0069878 | 0.0069878 | 0.0004 | 0.00042 | 0.00042 | 0.00085 | 0.00085 | 0.00085
1993 | 3 | 5 | 0.0009 | 0.0009 | 0.00067 | 0.00074 | 0.00074 | 0.00074 | 0.0004 | 0.00042 | 0.00042 | 0.00085 | 0.00085 | 0.00085
1993 | 3 | 6 | 0.0009 | 0.0009 | 0.00067 | 0.0073705 | 0.0073705 | 0.0073705 | 0.0004 | 0.00042 | 0.00042 | 0.00085 | 0.00085 | 0.00085
1993 | 3 | 7 | 0.0009 | 0.0009 | 0.00067 | 0.00074 | 0.00074 | 0.00074 | 0.0004 | 0.00042 | 0.00042 | 0.00085 | 0.00085 | 0.00085
1993 | 3 | 8 | 0.0009 | 0.0009 | 0.00067 | 0.00074 | 0.00074 | 0.00074 | 0.0004 | 0.00042 | 0.00042 | 0.00085 | 0.00085 | 0.00085
1993 | 3 | 9 | 0.0009 | 0.0009 | 0.00067 | 0.00074 | 0.00074 | 0.00074 | 0.0004 | 0.00042 | 0.00042 | 0.00085 | 0.00085 | 0.00085
1993 | 3 | 10 | 0.0009 | 0.0009 | 0.00067 | 0.00074 | 0.00074 | 0.00074 | 0.0004 | 0.00042 | 0.00042 | 0.00085 | 0.00085 | 0.00085
1993 | 3 | 11 | 0.0009 | 0.0009 | 0.00067 | 0.00074 | 0.00074 | 0.00074 | 0.0004 | 0.00042 | 0.00042 | 0.00085 | 0.00085 | 0.00085
1993 | 3 | 12 | 0.0009 | 0.0009 | 0.00067 | 0.00074 | 0.00074 | 0.00074 | 0.0004 | 0.00042 | 0.00042 | 0.00085 | 0.00085 | 0.00085
1993 | 3 | 13 | 0.0009 | 0.0009 | 0.00067 | 0.00074 | 0.00074 | 0.00074 | 0.0004 | 0.00042 | 0.00042 | 0.00085 | 0.00085 | 0.00085
1993 | 3 | 14 | 0.0009 | 0.0009 | 0.00067 | 0.00074 | 0.00074 | 0.00074 | 0.0004 | 0.00042 | 0.00042 | 0.00085 | 0.00085 | 0.00085
1993 | 3 | 15 | 0.0009 | 0.0009 | 0.00067 | 0.00074 | 0.00074 | 0.00074 | 0.0004 | 0.00042 | 0.00042 | 0.00085 | 0.00085 | 0.00085
1993 | 3 | 16 | 0.0009 | 0.0009 | 0.00067 | 0.00074 | 0.00074 | 0.00074 | 0.0004 | 0.00042 | 0.00042 | 0.00085 | 0.00085 | 0.00085
1993 | 3 | 17 | 0.0009 | 0.0009 | 0.00067 | 0.0014605 | 0.0014605 | 0.0014605 | 0.0004 | 0.00042 | 0.00042 | 0.00085 | 0.00085 | 0.00085
1993 | 3 | 18 | 0.0009 | 0.0009 | 0.00067 | 0.0022529 | 0.0022529 | 0.0022529 | 0.0004 | 0.00042 | 0.00042 | 0.00085 | 0.00085 | 0.00085
1993 | 3 | 19 | 0.0009 | 0.0009 | 0.00067 | 0.004838 | 0.004838 | 0.004838 | 0.0004 | 0.00042 | 0.00042 | 0.00085 | 0.00085 | 0.00085
1993 | 3 | 20 | 0.0009 | 0.0009 | 0.00067 | 0.0065195 | 0.0065195 | 0.0065195 | 0.0004 | 0.00042 | 0.00042 | 0.00085 | 0.00085 | 0.00085
1993 | 3 | 21 | 0.0009 | 0.0009 | 0.00067 | 0.0035288 | 0.0035288 | 0.0035288 | 0.0004 | 0.00042 | 0.00042 | 0.00085 | 0.00085 | 0.00085
1993 | 3 | 22 | 0.0009 | 0.0009 | 0.00067 | 0.0037455 | 0.0037455 | 0.0037455 | 0.0004 | 0.00042 | 0.00042 | 0.00085 | 0.00085 | 0.00085
1993 | 3 | 23 | 0.0009 | 0.0009 | 0.00067 | 0.0026419 | 0.0026419 | 0.0026419 | 0.0004 | 0.00042 | 0.00042 | 0.00085 | 0.00085 | 0.00085
1993 | 3 | 24 | 0.0009 | 0.0009 | 0.00067 | 0.0037319 | 0.0037319 | 0.0037319 | 0.0004 | 0.00042 | 0.00042 | 0.00085 | 0.00085 | 0.00085
1993 | 3 | 25 | 0.0009 | 0.0009 | 0.00067 | 0.0059083 | 0.0059083 | 0.0059083 | 0.0004 | 0.00042 | 0.00042 | 0.00085 | 0.00085 | 0.00085
1993 | 3 | 26 | 0.0009 | 0.0009 | 0.00067 | 0.0067987 | 0.0067987 | 0.0067987 | 0.0004 | 0.00042 | 0.00042 | 0.00085 | 0.00085 | 0.00085
1993 | 3 | 27 | 0.0009 | 0.0009 | 0.00067 | 0.0069502 | 0.0069502 | 0.0069502 | 0.0004 | 0.00042 | 0.00042 | 0.00085 | 0.00085 | 0.00085
1993 | 3 | 28 | 0.0009 | 0.0009 | 0.00067 | 0.0070732 | 0.0070732 | 0.0070732 | 0.0004 | 0.00042 | 0.00042 | 0.00085 | 0.00085 | 0.00085
1993 | 3 | 29 | 0.0009 | 0.0009 | 0.00067 | 0.0074 | 0.0074 | 0.0074 | 0.0004 | 0.00042 | 0.00042 | 0.00085 | 0.00085 | 0.00085
1993 | 3 | 30 | 0.0009 | 0.0009 | 0.00067 | 0.0074 | 0.0074 | 0.0074 | 0.0004 | 0.00042 | 0.00042 | 0.00085 | 0.00085 | 0.00085
1993 | 3 | 31 | 0.0009 | 0.0009 | 0.00067 | 0.0074 | 0.0074 | 0.0074 | 0.0004 | 0.00042 | 0.00042 | 0.00085 | 0.00085 | 0.00085
1993 | 4 | 1 | 0.0009 | 0.0009 | 0.00067 | 0.0074 | 0.0074 | 0.0074 | 0.0004 | 0.00042 | 0.00042 | 0.00085 | 0.00085 | 0.00085
1993 | 4 | 2 | 0.0009 | 0.0009 | 0.00067 | 0.0074 | 0.0074 | 0.0074 | 0.0004 | 0.00042 | 0.00042 | 0.00085 | 0.00085 | 0.00085
1993 | 4 | 3 | 0.0009 | 0.0009 | 0.00067 | 0.0074 | 0.0074 | 0.0074 | 0.0004 | 0.00042 | 0.00042 | 0.00085 | 0.00085 | 0.00085
1993 | 4 | 4 | 0.0009 | 0.0009 | 0.00067 | 0.0074 | 0.0074 | 0.0074 | 0.0004 | 0.00042 | 0.00042 | 0.00085 | 0.00085 | 0.00085
1993 | 4 | 5 | 0.0009 | 0.0009 | 0.00067 | 0.0032516 | 0.0032516 | 0.0032516 | 0.0004 | 0.00042 | 0.00042 | 0.00085 | 0.00085 | 0.00085
1993 | 4 | 6 | 0.0009 | 0.0009 | 0.00067 | 0.0066608 | 0.0066608 | 0.0066608 | 0.0004 | 0.00042 | 0.00042 | 0.00085 | 0.00085 | 0.00085
1993 | 4 | 7 | 0.0009 | 0.0009 | 0.00067 | 0.0067708 | 0.0067708 | 0.0067708 | 0.0004 | 0.00042 | 0.00042 | 0.00085 | 0.00085 | 0.00085
1993 | 4 | 8 | 0.0009 | 0.0009 | 0.00067 | 0.0068824 | 0.0068824 | 0.0068824 | 0.0004 | 0.00042 | 0.00042 | 0.00085 | 0.00085 | 0.00085
1993 | 4 | 9 | 0.0009 | 0.0009 | 0.00067 | 0.0062403 | 0.0062403 | 0.0062403 | 0.0004 | 0.00042 | 0.00042 | 0.00085 | 0.00085 | 0.00085
1993 | 4 | 10 | 0.0009 | 0.0009 | 0.00067 | 0.0064781 | 0.0064781 | 0.0064781 | 0.0004 | 0.00042 | 0.00042 | 0.00085 | 0.00085 | 0.00085
1993 | 4 | 11 | 0.0009 | 0.0009 | 0.00067 | 0.00074 | 0.00074 | 0.00074 | 0.0004 | 0.00042 | 0.00042 | 0.00085 | 0.00085 | 0.00085
1993 | 4 | 12 | 0.0009 | 0.0009 | 0.00067 | 0.00074 | 0.00074 | 0.00074 | 0.0004 | 0.00042 | 0.00042 | 0.00085 | 0.00085 | 0.00085
1993 | 4 | 13 | 0.0009 | 0.0009 | 0.00067 | 0.00074 | 0.00074 | 0.00074 | 0.0004 | 0.00042 | 0.00042 | 0.00085 | 0.00085 | 0.00085
1993 | 4 | 14 | 0.0009 | 0.0009 | 0.00067 | 0.00074 | 0.00074 | 0.00074 | 0.0004 | 0.00042 | 0.00042 | 0.00085 | 0.00085 | 0.00085
1993 | 4 | 15 | 0.0009 | 0.0009 | 0.00067 | 0.00074 | 0.00074 | 0.00074 | 0.0004 | 0.00042 | 0.00042 | 0.00085 | 0.00085 | 0.00085
1993 | 4 | 16 | 0.0009 | 0.0009 | 0.00067 | 0.00074 | 0.00074 | 0.00074 | 0.0004 | 0.00042 | 0.00042 | 0.00085 | 0.00085 | 0.00085
1993 | 4 | 17 | 0.0009 | 0.0009 | 0.00067 | 0.00074 | 0.00074 | 0.00074 | 0.0004 | 0.00042 | 0.00042 | 0.00085 | 0.00085 | 0.00085
1993 | 4 | 18 | 0.0009 | 0.0009 | 0.00067 | 0.0059963 | 0.0059963 | 0.0059963 | 0.0004 | 0.00042 | 0.00042 | 0.00085 | 0.00085 | 0.00085
1993 | 4 | 19 | 0.0009 | 0.0009 | 0.00067 | 0.0060325 | 0.0060325 | 0.0060325 | 0.0004 | 0.00042 | 0.00042 | 0.00085 | 0.00085 | 0.00085
1993 | 4 | 20 | 0.0009 | 0.0009 | 0.00067 | 0.00074 | 0.00074 | 0.00074 | 0.0004 | 0.00042 | 0.00042 | 0.00085 | 0.00085 | 0.00085
1993 | 4 | 21 | 0.0009 | 0.0009 | 0.00067 | 0.00074 | 0.00074 | 0.00074 | 0.0004 | 0.00042 | 0.00042 | 0.00085 | 0.00085 | 0.00085
1993 | 4 | 22 | 0.0009 | 0.0009 | 0.00067 | 0.00074 | 0.00074 | 0.00074 | 0.0004 | 0.00042 | 0.00042 | 0.00085 | 0.00085 | 0.00085
1993 | 4 | 23 | 0.0009 | 0.0009 | 0.00067 | 0.00074 | 0.00074 | 0.00074 | 0.0004 | 0.00042 | 0.00042 | 0.00085 | 0.00085 | 0.00085
1993 | 4 | 24 | 0.0009 | 0.0009 | 0.00067 | 0.00074 | 0.00074 | 0.00074 | 0.0004 | 0.00042 | 0.00042 | 0.00085 | 0.00085 | 0.00085
1993 | 4 | 25 | 0.0009 | 0.0009 | 0.00067 | 0.00074 | 0.00074 | 0.00074 | 0.0004 | 0.00042 | 0.00042 | 0.00085 | 0.00085 | 0.00085
1993 | 4 | 26 | 0.0009 | 0.0009 | 0.00067 | 0.00074 | 0.00074 | 0.00074 | 0.0004 | 0.00042 | 0.00042 | 0.00085 | 0.00085 | 0.00085
1993 | 4 | 27 | 0.0009 | 0.0009 | 0.00067 | 0.00074 | 0.00074 | 0.00074 | 0.0004 | 0.00042 | 0.00042 | 0.00085 | 0.00085 | 0.00085
1993 | 4 | 28 | 0.0009 | 0.0009 | 0.00067 | 0.00074 | 0.00074 | 0.00074 | 0.0004 | 0.00042 | 0.00042 | 0.00085 | 0.00085 | 0.00085
1993 | 4 | 29 | 0.0009 | 0.0009 | 0.00067 | 0.00074 | 0.00074 | 0.00074 | 0.0004 | 0.00042 | 0.00042 | 0.00085 | 0.00085 | 0.00085
1993 | 4 | 30 | 0.0009 | 0.0009 | 0.00067 | 0.00074 | 0.00074 | 0.00074 | 0.0004 | 0.00042 | 0.00042 | 0.00085 | 0.00085 | 0.00085
1993 | 5 | 1 | 0.0009 | 0.0009 | 0.00067 | 0.00074 | 0.00074 | 0.00074 | 0.0004 | 0.00042 | 0.00042 | 0.00085 | 0.00085 | 0.00085
1993 | 5 | 2 | 0.0009 | 0.0009 | 0.00067 | 0.00074 | 0.00074 | 0.00074 | 0.0004 | 0.00042 | 0.00042 | 0.00085 | 0.00085 | 0.00085
1993 | 5 | 3 | 0.0009 | 0.0009 | 0.00067 | 0.00074 | 0.00074 | 0.00074 | 0.0004 | 0.00042 | 0.00042 | 0.00085 | 0.00085 | 0.00085
1993 | 5 | 4 | 0.0009 | 0.0009 | 0.00067 | 0.00074 | 0.00074 | 0.00074 | 0.0004 | 0.00042 | 0.00042 | 0.00085 | 0.00085 | 0.00085
1993 | 5 | 5 | 0.0009 | 0.0009 | 0.00067 | 0.00074 | 0.00074 | 0.00074 | 0.0004 | 0.00042 | 0.00042 | 0.00085 | 0.00085 | 0.00085
1993 | 5 | 6 | 0.0009 | 0.0009 | 0.00067 | 0.00074 | 0.00074 | 0.00074 | 0.0004 | 0.00042 | 0.00042 | 0.00085 | 0.00085 | 0.00085
1993 | 5 | 7 | 0.0009 | 0.0009 | 0.00067 | 0.00074 | 0.00074 | 0.00074 | 0.0004 | 0.00042 | 0.00042 | 0.00085 | 0.00085 | 0.00085
1993 | 5 | 8 | 0.0009 | 0.0009 | 0.00067 | 0.00074 | 0.00074 | 0.00074 | 0.0004 | 0.00042 | 0.00042 | 0.00085 | 0.00085 | 0.00085
1993 | 5 | 9 | 0.0009 | 0.0009 | 0.00067 | 0.00074 | 0.00074 | 0.00074 | 0.0004 | 0.00042 | 0.00042 | 0.00085 | 0.00085 | 0.00085
1993 | 5 | 10 | 0.0009 | 0.0009 | 0.00067 | 0.00074 | 0.00074 | 0.00074 | 0.0004 | 0.00042 | 0.00042 | 0.00085 | 0.00085 | 0.00085
1993 | 5 | 11 | 0.0009 | 0.0009 | 0.00067 | 0.00074 | 0.00074 | 0.00074 | 0.0004 | 0.00042 | 0.00042 | 0.00085 | 0.00085 | 0.00085
1993 | 5 | 12 | 0.0009 | 0.0009 | 0.00067 | 0.00074 | 0.00074 | 0.00074 | 0.0004 | 0.00042 | 0.00042 | 0.00085 | 0.00085 | 0.00085
1993 | 5 | 13 | 0.0009 | 0.0009 | 0.00067 | 0.00074 | 0.00074 | 0.00074 | 0.0004 | 0.00042 | 0.00042 | 0.00085 | 0.00085 | 0.00085
1993 | 5 | 14 | 0.0009 | 0.0009 | 0.00067 | 0.00074 | 0.00074 | 0.00074 | 0.0004 | 0.00042 | 0.00042 | 0.00085 | 0.00085 | 0.00085
1993 | 5 | 15 | 0.0009 | 0.0009 | 0.00067 | 0.00074 | 0.00074 | 0.00074 | 0.0004 | 0.00042 | 0.00042 | 0.00085 | 0.00085 | 0.00085
1993 | 5 | 16 | 0.0009 | 0.0009 | 0.00067 | 0.00074 | 0.00074 | 0.00074 | 0.0004 | 0.00042 | 0.00042 | 0.00085 | 0.00085 | 0.00085
1993 | 5 | 17 | 0.0009 | 0.0009 | 0.00067 | 0.00074 | 0.00074 | 0.00074 | 0.0004 | 0.00042 | 0.00042 | 0.00085 | 0.00085 | 0.00085
1993 | 5 | 18 | 0.0009 | 0.0009 | 0.00067 | 0.00074 | 0.00074 | 0.00074 | 0.0004 | 0.00042 | 0.00042 | 0.00085 | 0.00085 | 0.00085
1993 | 5 | 19 | 0.0009 | 0.0009 | 0.00067 | 0.00074 | 0.00074 | 0.00074 | 0.0004 | 0.00042 | 0.00042 | 0.00085 | 0.00085 | 0.00085
1993 | 5 | 20 | 0.0009 | 0.0009 | 0.00067 | 0.00074 | 0.00074 | 0.00074 | 0.0004 | 0.00042 | 0.00042 | 0.00085 | 0.00085 | 0.00085
1993 | 5 | 21 | 0.0009 | 0.0009 | 0.00067 | 0.00074 | 0.00074 | 0.00074 | 0.0004 | 0.00042 | 0.00042 | 0.00085 | 0.00085 | 0.00085
1993 | 5 | 22 | 0.0009 | 0.0009 | 0.00067 | 0.00074 | 0.00074 | 0.00074 | 0.0004 | 0.00042 | 0.00042 | 0.00085 | 0.00085 | 0.00085
1993 | 5 | 23 | 0.0009 | 0.0009 | 0.00067 | 0.00074 | 0.00074 | 0.00074 | 0.0004 | 0.00042 | 0.00042 | 0.00085 | 0.00085 | 0.00085
1993 | 5 | 24 | 0.0009 | 0.0009 | 0.00067 | 0.00074 | 0.00074 | 0.00074 | 0.0004 | 0.00042 | 0.00042 | 0.00085 | 0.00085 | 0.00085
1993 | 5 | 25 | 0.0009 | 0.0009 | 0.00067 | 0.00074 | 0.00074 | 0.00074 | 0.0004 | 0.00042 | 0.00042 | 0.00085 | 0.00085 | 0.00085
1993 | 5 | 26 | 0.0009 | 0.0009 | 0.00067 | 0.00074 | 0.00074 | 0.00074 | 0.0004 | 0.00042 | 0.00042 | 0.00085 | 0.00085 | 0.00085
1993 | 5 | 27 | 0.0009 | 0.0009 | 0.00067 | 0.00074 | 0.00074 | 0.00074 | 0.0004 | 0.00042 | 0.00042 | 0.00085 | 0.00085 | 0.00085
1993 | 5 | 28 | 0.0009 | 0.0009 | 0.00067 | 0.00074 | 0.00074 | 0.00074 | 0.0004 | 0.00042 | 0.00042 | 0.00085 | 0.00085 | 0.00085
1993 | 5 | 29 | 0.0009 | 0.0009 | 0.00067 | 0.00074 | 0.00074 | 0.00074 | 0.0004 | 0.00042 | 0.00042 | 0.00085 | 0.00085 | 0.00085
1993 | 5 | 30 | 0.0009 | 0.0009 | 0.00067 | 0.00074 | 0.00074 | 0.00074 | 0.0004 | 0.00042 | 0.00042 | 0.00085 | 0.00085 | 0.00085
1993 | 5 | 31 | 0.0009 | 0.0009 | 0.00067 | 0.00074 | 0.00074 | 0.00074 | 0.0004 | 0.00042 | 0.00042 | 0.00085 | 0.00085 | 0.00085
1993 | 6 | 1 | 0.0009 | 0.0009 | 0.00067 | 0.00074 | 0.00074 | 0.00074 | 0.0004 | 0.00042 | 0.00042 | 0.00085 | 0.00085 | 0.00085
1993 | 6 | 2 | 0.0009 | 0.0009 | 0.00067 | 0.00074 | 0.00074 | 0.00074 | 0.0004 | 0.00042 | 0.00042 | 0.00085 | 0.00085 | 0.00085
1993 | 6 | 3 | 0.0009 | 0.0009 | 0.00067 | 0.00074 | 0.00074 | 0.00074 | 0.0004 | 0.00042 | 0.00042 | 0.00085 | 0.00085 | 0.00085
1993 | 6 | 4 | 0.0009 | 0.0009 | 0.00067 | 0.00074 | 0.00074 | 0.00074 | 0.0004 | 0.00042 | 0.00042 | 0.00085 | 0.00085 | 0.00085
1993 | 6 | 5 | 0.0009 | 0.0009 | 0.00067 | 0.00074 | 0.00074 | 0.00074 | 0.0004 | 0.00042 | 0.00042 | 0.00085 | 0.00085 | 0.00085
1993 | 6 | 6 | 0.0009 | 0.0009 | 0.00067 | 0.00074 | 0.00074 | 0.00074 | 0.0004 | 0.00042 | 0.00042 | 0.00085 | 0.00085 | 0.00085
1993 | 6 | 7 | 0.0009 | 0.0009 | 0.00067 | 0.00074 | 0.00074 | 0.00074 | 0.0004 | 0.00042 | 0.00042 | 0.00085 | 0.00085 | 0.00085
1993 | 6 | 8 | 0.0009 | 0.0009 | 0.00067 | 0.00074 | 0.00074 | 0.00074 | 0.0004 | 0.00042 | 0.00042 | 0.00085 | 0.00085 | 0.00085
1993 | 6 | 9 | 0.0009 | 0.0009 | 0.00067 | 0.00074 | 0.00074 | 0.00074 | 0.0004 | 0.00042 | 0.00042 | 0.00085 | 0.00085 | 0.00085
1993 | 6 | 10 | 0.0009 | 0.0009 | 0.00067 | 0.00074 | 0.00074 | 0.00074 | 0.0004 | 0.00042 | 0.00042 | 0.00085 | 0.00085 | 0.00085
1993 | 6 | 11 | 0.0009 | 0.0009 | 0.00067 | 0.00074 | 0.00074 | 0.00074 | 0.0004 | 0.00042 | 0.00042 | 0.00085 | 0.00085 | 0.00085
1993 | 6 | 12 | 0.0009 | 0.0009 | 0.00067 | 0.00074 | 0.00074 | 0.00074 | 0.0004 | 0.00042 | 0.00042 | 0.00085 | 0.00085 | 0.00085
1993 | 6 | 13 | 0.0009 | 0.0009 | 0.00067 | 0.00074 | 0.00074 | 0.00074 | 0.0004 | 0.00042 | 0.00042 | 0.00085 | 0.00085 | 0.00085
1993 | 6 | 14 | 0.0009 | 0.0009 | 0.00067 | 0.00074 | 0.00074 | 0.00074 | 0.0004 | 0.00042 | 0.00042 | 0.00085 | 0.00085 | 0.00085
1993 | 6 | 15 | 0.0009 | 0.0009 | 0.00067 | 0.00074 | 0.00074 | 0.00074 | 0.0004 | 0.00042 | 0.00042 | 0.00085 | 0.00085 | 0.00085
1993 | 6 | 16 | 0.0009 | 0.0009 | 0.00067 | 0.00074 | 0.00074 | 0.00074 | 0.0004 | 0.00042 | 0.00042 | 0.00085 | 0.00085 | 0.00085
1993 | 6 | 17 | 0.0009 | 0.0009 | 0.00067 | 0.00074 | 0.00074 | 0.00074 | 0.0004 | 0.00042 | 0.00042 | 0.00085 | 0.00085 | 0.00085
1993 | 6 | 18 | 0.0009 | 0.0009 | 0.00067 | 0.00074 | 0.00074 | 0.00074 | 0.0004 | 0.00042 | 0.00042 | 0.00085 | 0.00085 | 0.00085
1993 | 6 | 19 | 0.0009 | 0.0009 | 0.00067 | 0.00074 | 0.00074 | 0.00074 | 0.0004 | 0.00042 | 0.00042 | 0.00085 | 0.00085 | 0.00085
1993 | 6 | 20 | 0.0009 | 0.0009 | 0.00067 | 0.00074 | 0.00074 | 0.00074 | 0.0004 | 0.00042 | 0.00042 | 0.00085 | 0.00085 | 0.00085
1993 | 6 | 21 | 0.0009 | 0.0009 | 0.00067 | 0.00074 | 0.00074 | 0.00074 | 0.0004 | 0.00042 | 0.00042 | 0.00085 | 0.00085 | 0.00085
1993 | 6 | 22 | 0.0009 | 0.0009 | 0.00067 | 0.00074 | 0.00074 | 0.00074 | 0.0004 | 0.00042 | 0.00042 | 0.00085 | 0.00085 | 0.00085
1993 | 6 | 23 | 0.0009 | 0.0009 | 0.00067 | 0.00074 | 0.00074 | 0.00074 | 0.0004 | 0.00042 | 0.00042 | 0.00085 | 0.00085 | 0.00085
1993 | 6 | 24 | 0.0009 | 0.0009 | 0.00067 | 0.00074 | 0.00074 | 0.00074 | 0.0004 | 0.00042 | 0.00042 | 0.00085 | 0.00085 | 0.00085
1993 | 6 | 25 | 0.0009 | 0.0009 | 0.00067 | 0.00074 | 0.00074 | 0.00074 | 0.0004 | 0.00042 | 0.00042 | 0.00085 | 0.00085 | 0.00085
1993 | 6 | 26 | 0.0009 | 0.0009 | 0.00067 | 0.00074 | 0.00074 | 0.00074 | 0.0004 | 0.00042 | 0.00042 | 0.00085 | 0.00085 | 0.00085
1993 | 6 | 27 | 0.0009 | 0.0009 | 0.00067 | 0.00074 | 0.00074 | 0.00074 | 0.0004 | 0.00042 | 0.00042 | 0.00085 | 0.00085 | 0.00085
1993 | 6 | 28 | 0.0009 | 0.0009 | 0.00067 | 0.00074 | 0.00074 | 0.00074 | 0.0004 | 0.00042 | 0.00042 | 0.00085 | 0.00085 | 0.00085
1993 | 6 | 29 | 0.0009 | 0.0009 | 0.00067 | 0.00074 | 0.00074 | 0.00074 | 0.0004 | 0.00042 | 0.00042 | 0.00085 | 0.00085 | 0.00085
1993 | 6 | 30 | 0.0009 | 0.0009 | 0.00067 | 0.00074 | 0.00074 | 0.00074 | 0.0004 | 0.00042 | 0.00042 | 0.00085 | 0.00085 | 0.00085
1993 | 7 | 1 | 0.0009 | 0.0009 | 0.00067 | 0.00074 | 0.00074 | 0.00074 | 0.0004 | 0.00042 | 0.00042 | 0.00085 | 0.00085 | 0.00085
1993 | 7 | 2 | 0.0009 | 0.0009 | 0.00067 | 0.00074 | 0.00074 | 0.00074 | 0.0004 | 0.00042 | 0.00042 | 0.00085 | 0.00085 | 0.00085
1993 | 7 | 3 | 0.0009 | 0.0009 | 0.00067 | 0.00074 | 0.00074 | 0.00074 | 0.0004 | 0.00042 | 0.00042 | 0.00085 | 0.00085 | 0.00085
1993 | 7 | 4 | 0.0009 | 0.0009 | 0.00067 | 0.00074 | 0.00074 | 0.00074 | 0.0004 | 0.00042 | 0.00042 | 0.00085 | 0.00085 | 0.00085
1993 | 7 | 5 | 0.0009 | 0.0009 | 0.00067 | 0.00074 | 0.00074 | 0.00074 | 0.0004 | 0.00042 | 0.00042 | 0.00085 | 0.00085 | 0.00085
1993 | 7 | 6 | 0.0009 | 0.0009 | 0.00067 | 0.00074 | 0.00074 | 0.00074 | 0.0004 | 0.00042 | 0.00042 | 0.00085 | 0.00085 | 0.00085
1993 | 7 | 7 | 0.0009 | 0.0009 | 0.00067 | 0.00074 | 0.00074 | 0.00074 | 0.0004 | 0.00042 | 0.00042 | 0.00085 | 0.00085 | 0.00085
1993 | 7 | 8 | 0.0009 | 0.0009 | 0.00067 | 0.00074 | 0.00074 | 0.00074 | 0.0004 | 0.00042 | 0.00042 | 0.00085 | 0.00085 | 0.00085
1993 | 7 | 9 | 0.0009 | 0.0009 | 0.00067 | 0.00074 | 0.00074 | 0.00074 | 0.0004 | 0.00042 | 0.00042 | 0.00085 | 0.00085 | 0.00085
1993 | 7 | 10 | 0.0009 | 0.0009 | 0.00067 | 0.00074 | 0.00074 | 0.00074 | 0.0004 | 0.00042 | 0.00042 | 0.00085 | 0.00085 | 0.00085
1993 | 7 | 11 | 0.0009 | 0.0009 | 0.00067 | 0.00074 | 0.00074 | 0.00074 | 0.0004 | 0.00042 | 0.00042 | 0.00085 | 0.00085 | 0.00085
1993 | 7 | 12 | 0.0009 | 0.0009 | 0.00067 | 0.00074 | 0.00074 | 0.00074 | 0.0004 | 0.00042 | 0.00042 | 0.00085 | 0.00085 | 0.00085
1993 | 7 | 13 | 0.0009 | 0.0009 | 0.00067 | 0.00074 | 0.00074 | 0.00074 | 0.0004 | 0.00042 | 0.00042 | 0.00085 | 0.00085 | 0.00085
1993 | 7 | 14 | 0.0009 | 0.0009 | 0.00067 | 0.00074 | 0.00074 | 0.00074 | 0.0004 | 0.00042 | 0.00042 | 0.00085 | 0.00085 | 0.00085
1993 | 7 | 15 | 0.0009 | 0.0009 | 0.00067 | 0.00074 | 0.00074 | 0.00074 | 0.0004 | 0.00042 | 0.00042 | 0.00085 | 0.00085 | 0.00085
1993 | 7 | 16 | 0.0009 | 0.0009 | 0.00067 | 0.00074 | 0.00074 | 0.00074 | 0.0004 | 0.00042 | 0.00042 | 0.00085 | 0.00085 | 0.00085
1993 | 7 | 17 | 0.0009 | 0.0009 | 0.00067 | 0.00074 | 0.00074 | 0.00074 | 0.0004 | 0.00042 | 0.00042 | 0.00085 | 0.00085 | 0.00085
1993 | 7 | 18 | 0.0009 | 0.0009 | 0.00067 | 0.00074 | 0.00074 | 0.00074 | 0.0004 | 0.00042 | 0.00042 | 0.00085 | 0.00085 | 0.00085
1993 | 7 | 19 | 0.0009 | 0.0009 | 0.00067 | 0.00074 | 0.00074 | 0.00074 | 0.0004 | 0.00042 | 0.00042 | 0.00085 | 0.00085 | 0.00085
1993 | 7 | 20 | 0.0009 | 0.0009 | 0.00067 | 0.00074 | 0.00074 | 0.00074 | 0.0004 | 0.00042 | 0.00042 | 0.00085 | 0.00085 | 0.00085
1993 | 7 | 21 | 0.0009 | 0.0009 | 0.00067 | 0.00074 | 0.00074 | 0.00074 | 0.0004 | 0.00042 | 0.00042 | 0.00085 | 0.00085 | 0.00085
1993 | 7 | 22 | 0.0009 | 0.0009 | 0.00067 | 0.00074 | 0.00074 | 0.00074 | 0.0004 | 0.00042 | 0.00042 | 0.00085 | 0.00085 | 0.00085
1993 | 7 | 23 | 0.0009 | 0.0009 | 0.00067 | 0.00074 | 0.00074 | 0.00074 | 0.0004 | 0.00042 | 0.00042 | 0.00085 | 0.00085 | 0.00085
1993 | 7 | 24 | 0.0009 | 0.0009 | 0.00067 | 0.00074 | 0.00074 | 0.00074 | 0.0004 | 0.00042 | 0.00042 | 0.00085 | 0.00085 | 0.00085
1993 | 7 | 25 | 0.0009 | 0.0009 | 0.00067 | 0.00074 | 0.00074 | 0.00074 | 0.0004 | 0.00042 | 0.00042 | 0.00085 | 0.00085 | 0.00085
1993 | 7 | 26 | 0.0009 | 0.0009 | 0.00067 | 0.00074 | 0.00074 | 0.00074 | 0.0004 | 0.00042 | 0.00042 | 0.00085 | 0.00085 | 0.00085
1993 | 7 | 27 | 0.0009 | 0.0009 | 0.00067 | 0.00074 | 0.00074 | 0.00074 | 0.0004 | 0.00042 | 0.00042 | 0.00085 | 0.00085 | 0.00085
1993 | 7 | 28 | 0.0009 | 0.0009 | 0.00067 | 0.00074 | 0.00074 | 0.00074 | 0.0004 | 0.00042 | 0.00042 | 0.00085 | 0.00085 | 0.00085
1993 | 7 | 29 | 0.0009 | 0.0009 | 0.00067 | 0.00074 | 0.00074 | 0.00074 | 0.0004 | 0.00042 | 0.00042 | 0.00085 | 0.00085 | 0.00085
1993 | 7 | 30 | 0.0009 | 0.0009 | 0.00067 | 0.00074 | 0.00074 | 0.00074 | 0.0004 | 0.00042 | 0.00042 | 0.00085 | 0.00085 | 0.00085
1993 | 7 | 31 | 0.0009 | 0.0009 | 0.00067 | 0.00074 | 0.00074 | 0.00074 | 0.0004 | 0.00042 | 0.00042 | 0.00085 | 0.00085 | 0.00085
1993 | 8 | 1 | 0.0009 | 0.0009 | 0.00067 | 0.00074 | 0.00074 | 0.00074 | 0.0004 | 0.00042 | 0.00042 | 0.00085 | 0.00085 | 0.00085
1993 | 8 | 2 | 0.0009 | 0.0009 | 0.00067 | 0.00074 | 0.00074 | 0.00074 | 0.0004 | 0.00042 | 0.00042 | 0.00085 | 0.00085 | 0.00085
1993 | 8 | 3 | 0.0009 | 0.0009 | 0.00067 | 0.00074 | 0.00074 | 0.00074 | 0.0004 | 0.00042 | 0.00042 | 0.00085 | 0.00085 | 0.00085
1993 | 8 | 4 | 0.0009 | 0.0009 | 0.00067 | 0.00074 | 0.00074 | 0.00074 | 0.0004 | 0.00042 | 0.00042 | 0.00085 | 0.00085 | 0.00085
1993 | 8 | 5 | 0.0009 | 0.0009 | 0.00067 | 0.00074 | 0.00074 | 0.00074 | 0.0004 | 0.00042 | 0.00042 | 0.00085 | 0.00085 | 0.00085
1993 | 8 | 6 | 0.0009 | 0.0009 | 0.00067 | 0.00074 | 0.00074 | 0.00074 | 0.0004 | 0.00042 | 0.00042 | 0.00085 | 0.00085 | 0.00085
1993 | 8 | 7 | 0.0009 | 0.0009 | 0.00067 | 0.00074 | 0.00074 | 0.00074 | 0.0004 | 0.00042 | 0.00042 | 0.00085 | 0.00085 | 0.00085
1993 | 8 | 8 | 0.0009 | 0.0009 | 0.00067 | 0.00074 | 0.00074 | 0.00074 | 0.0004 | 0.00042 | 0.00042 | 0.00085 | 0.00085 | 0.00085
1993 | 8 | 9 | 0.0009 | 0.0009 | 0.00067 | 0.00074 | 0.00074 | 0.00074 | 0.0004 | 0.00042 | 0.00042 | 0.00085 | 0.00085 | 0.00085
1993 | 8 | 10 | 0.0009 | 0.0009 | 0.00067 | 0.00074 | 0.00074 | 0.00074 | 0.0004 | 0.00042 | 0.00042 | 0.00085 | 0.00085 | 0.00085
1993 | 8 | 11 | 0.0009 | 0.0009 | 0.00067 | 0.00074 | 0.00074 | 0.00074 | 0.0004 | 0.00042 | 0.00042 | 0.00085 | 0.00085 | 0.00085
1993 | 8 | 12 | 0.0009 | 0.0009 | 0.00067 | 0.00074 | 0.00074 | 0.00074 | 0.0004 | 0.00042 | 0.00042 | 0.00085 | 0.00085 | 0.00085
1993 | 8 | 13 | 0.0009 | 0.0009 | 0.00067 | 0.00074 | 0.00074 | 0.00074 | 0.0004 | 0.00042 | 0.00042 | 0.00085 | 0.00085 | 0.00085
1993 | 8 | 14 | 0.0009 | 0.0009 | 0.00067 | 0.00074 | 0.00074 | 0.00074 | 0.0004 | 0.00042 | 0.00042 | 0.00085 | 0.00085 | 0.00085
1993 | 8 | 15 | 0.0009 | 0.0009 | 0.00067 | 0.00074 | 0.00074 | 0.00074 | 0.0004 | 0.00042 | 0.00042 | 0.00085 | 0.00085 | 0.00085
1993 | 8 | 16 | 0.0009 | 0.0009 | 0.00067 | 0.00074 | 0.00074 | 0.00074 | 0.0004 | 0.00042 | 0.00042 | 0.00085 | 0.00085 | 0.00085
1993 | 8 | 17 | 0.0009 | 0.0009 | 0.00067 | 0.00074 | 0.00074 | 0.00074 | 0.0004 | 0.00042 | 0.00042 | 0.00085 | 0.00085 | 0.00085
1993 | 8 | 18 | 0.0009 | 0.0009 | 0.00067 | 0.00074 | 0.00074 | 0.00074 | 0.0004 | 0.00042 | 0.00042 | 0.00085 | 0.00085 | 0.00085
1993 | 8 | 19 | 0.0009 | 0.0009 | 0.00067 | 0.00074 | 0.00074 | 0.00074 | 0.0004 | 0.00042 | 0.00042 | 0.00085 | 0.00085 | 0.00085
1993 | 8 | 20 | 0.0009 | 0.0009 | 0.00067 | 0.00074 | 0.00074 | 0.00074 | 0.0004 | 0.00042 | 0.00042 | 0.00085 | 0.00085 | 0.00085
1993 | 8 | 21 | 0.0009 | 0.0009 | 0.00067 | 0.00074 | 0.00074 | 0.00074 | 0.0004 | 0.00042 | 0.00042 | 0.00085 | 0.00085 | 0.00085
1993 | 8 | 22 | 0.0009 | 0.0009 | 0.00067 | 0.00074 | 0.00074 | 0.00074 | 0.0004 | 0.00042 | 0.00042 | 0.00085 | 0.00085 | 0.00085
1993 | 8 | 23 | 0.0009 | 0.0009 | 0.00067 | 0.00074 | 0.00074 | 0.00074 | 0.0004 | 0.00042 | 0.00042 | 0.00085 | 0.00085 | 0.00085
1993 | 8 | 24 | 0.0009 | 0.0009 | 0.00067 | 0.00074 | 0.00074 | 0.00074 | 0.0004 | 0.00042 | 0.00042 | 0.00085 | 0.00085 | 0.00085
1993 | 8 | 25 | 0.0009 | 0.0009 | 0.00067 | 0.00074 | 0.00074 | 0.00074 | 0.0004 | 0.00042 | 0.00042 | 0.00085 | 0.00085 | 0.00085
1993 | 8 | 26 | 0.0009 | 0.0009 | 0.00067 | 0.00074 | 0.00074 | 0.00074 | 0.0004 | 0.00042 | 0.00042 | 0.00085 | 0.00085 | 0.00085
1993 | 8 | 27 | 0.0009 | 0.0009 | 0.00067 | 0.00074 | 0.00074 | 0.00074 | 0.0004 | 0.00042 | 0.00042 | 0.00085 | 0.00085 | 0.00085
1993 | 8 | 28 | 0.0009 | 0.0009 | 0.00067 | 0.00074 | 0.00074 | 0.00074 | 0.0004 | 0.00042 | 0.00042 | 0.00085 | 0.00085 | 0.00085
1993 | 8 | 29 | 0.0009 | 0.0009 | 0.00067 | 0.00074 | 0.00074 | 0.00074 | 0.0004 | 0.00042 | 0.00042 | 0.00085 | 0.00085 | 0.00085
1993 | 8 | 30 | 0.0009 | 0.0009 | 0.00067 | 0.00074 | 0.00074 | 0.00074 | 0.0004 | 0.00042 | 0.00042 | 0.00085 | 0.00085 | 0.00085
1993 | 8 | 31 | 0.0009 | 0.0009 | 0.00067 | 0.00074 | 0.00074 | 0.00074 | 0.0004 | 0.00042 | 0.00042 | 0.00085 | 0.00085 | 0.00085
1993 | 9 | 1 | 0.0009 | 0.0009 | 0.00067 | 0.00074 | 0.00074 | 0.00074 | 0.0004 | 0.00042 | 0.00042 | 0.00085 | 0.00085 | 0.00085
1993 | 9 | 2 | 0.0009 | 0.0009 | 0.00067 | 0.00074 | 0.00074 | 0.00074 | 0.0004 | 0.00042 | 0.00042 | 0.00085 | 0.00085 | 0.00085
1993 | 9 | 3 | 0.0009 | 0.0009 | 0.00067 | 0.00074 | 0.00074 | 0.00074 | 0.0004 | 0.00042 | 0.00042 | 0.00085 | 0.00085 | 0.00085
1993 | 9 | 4 | 0.0009 | 0.0009 | 0.00067 | 0.00074 | 0.00074 | 0.00074 | 0.0004 | 0.00042 | 0.00042 | 0.00085 | 0.00085 | 0.00085
1993 | 9 | 5 | 0.0009 | 0.0009 | 0.00067 | 0.00074 | 0.00074 | 0.00074 | 0.0004 | 0.00042 | 0.00042 | 0.00085 | 0.00085 | 0.00085
1993 | 9 | 6 | 0.0009 | 0.0009 | 0.00067 | 0.00074 | 0.00074 | 0.00074 | 0.0004 | 0.00042 | 0.00042 | 0.00085 | 0.00085 | 0.00085
1993 | 9 | 7 | 0.0009 | 0.0009 | 0.00067 | 0.00074 | 0.00074 | 0.00074 | 0.0004 | 0.00042 | 0.00042 | 0.00085 | 0.00085 | 0.00085
1993 | 9 | 8 | 0.0009 | 0.0009 | 0.00067 | 0.00074 | 0.00074 | 0.00074 | 0.0004 | 0.00042 | 0.00042 | 0.00085 | 0.00085 | 0.00085
1993 | 9 | 9 | 0.0009 | 0.0009 | 0.00067 | 0.00074 | 0.00074 | 0.00074 | 0.0004 | 0.00042 | 0.00042 | 0.00085 | 0.00085 | 0.00085
1993 | 9 | 10 | 0.0009 | 0.0009 | 0.00067 | 0.00074 | 0.00074 | 0.00074 | 0.0004 | 0.00042 | 0.00042 | 0.00085 | 0.00085 | 0.00085
1993 | 9 | 11 | 0.0009 | 0.0009 | 0.00067 | 0.00074 | 0.00074 | 0.00074 | 0.0004 | 0.00042 | 0.00042 | 0.00085 | 0.00085 | 0.00085
1993 | 9 | 12 | 0.0009 | 0.0009 | 0.00067 | 0.00074 | 0.00074 | 0.00074 | 0.0004 | 0.00042 | 0.00042 | 0.00085 | 0.00085 | 0.00085
1993 | 9 | 13 | 0.0009 | 0.0009 | 0.00067 | 0.00074 | 0.00074 | 0.00074 | 0.0004 | 0.00042 | 0.00042 | 0.00085 | 0.00085 | 0.00085
1993 | 9 | 14 | 0.0009 | 0.0009 | 0.00067 | 0.00074 | 0.00074 | 0.00074 | 0.0004 | 0.00042 | 0.00042 | 0.00085 | 0.00085 | 0.00085
1993 | 9 | 15 | 0.0009 | 0.0009 | 0.00067 | 0.00074 | 0.00074 | 0.00074 | 0.0004 | 0.00042 | 0.00042 | 0.00085 | 0.00085 | 0.00085
1993 | 9 | 16 | 0.0009 | 0.0009 | 0.00067 | 0.00074 | 0.00074 | 0.00074 | 0.0004 | 0.00042 | 0.00042 | 0.00085 | 0.00085 | 0.00085
1993 | 9 | 17 | 0.0009 | 0.0009 | 0.00067 | 0.00074 | 0.00074 | 0.00074 | 0.0004 | 0.00042 | 0.00042 | 0.00085 | 0.00085 | 0.00085
1993 | 9 | 18 | 0.0009 | 0.0009 | 0.00067 | 0.00074 | 0.00074 | 0.00074 | 0.0004 | 0.00042 | 0.00042 | 0.00085 | 0.00085 | 0.00085
1993 | 9 | 19 | 0.0009 | 0.0009 | 0.00067 | 0.00074 | 0.00074 | 0.00074 | 0.0004 | 0.00042 | 0.00042 | 0.00085 | 0.00085 | 0.00085
1993 | 9 | 20 | 0.0009 | 0.0009 | 0.00067 | 0.00074 | 0.00074 | 0.00074 | 0.0004 | 0.00042 | 0.00042 | 0.00085 | 0.00085 | 0.00085
1993 | 9 | 21 | 0.0009 | 0.0009 | 0.00067 | 0.00074 | 0.00074 | 0.00074 | 0.0004 | 0.00042 | 0.00042 | 0.00085 | 0.00085 | 0.00085
1993 | 9 | 22 | 0.0009 | 0.0009 | 0.00067 | 0.00074 | 0.00074 | 0.00074 | 0.0004 | 0.00042 | 0.00042 | 0.00085 | 0.00085 | 0.00085
1993 | 9 | 23 | 0.0009 | 0.0009 | 0.00067 | 0.00074 | 0.00074 | 0.00074 | 0.0004 | 0.00042 | 0.00042 | 0.00085 | 0.00085 | 0.00085
1993 | 9 | 24 | 0.0009 | 0.0009 | 0.00067 | 0.00074 | 0.00074 | 0.00074 | 0.0004 | 0.00042 | 0.00042 | 0.00085 | 0.00085 | 0.00085
1993 | 9 | 25 | 0.0009 | 0.0009 | 0.00067 | 0.00074 | 0.00074 | 0.00074 | 0.0004 | 0.00042 | 0.00042 | 0.00085 | 0.00085 | 0.00085
1993 | 9 | 26 | 0.0009 | 0.0009 | 0.00067 | 0.00074 | 0.00074 | 0.00074 | 0.0004 | 0.00042 | 0.00042 | 0.00085 | 0.00085 | 0.00085
1993 | 9 | 27 | 0.0009 | 0.0009 | 0.00067 | 0.00074 | 0.00074 | 0.00074 | 0.0004 | 0.00042 | 0.00042 | 0.00085 | 0.00085 | 0.00085
1993 | 9 | 28 | 0.0009 | 0.0009 | 0.00067 | 0.00074 | 0.00074 | 0.00074 | 0.0004 | 0.00042 | 0.00042 | 0.00085 | 0.00085 | 0.00085
1993 | 9 | 29 | 0.0009 | 0.0009 | 0.00067 | 0.00074 | 0.00074 | 0.00074 | 0.0004 | 0.00042 | 0.00042 | 0.00085 | 0.00085 | 0.00085
1993 | 9 | 30 | 0.0009 | 0.0009 | 0.00067 | 0.00074 | 0.00074 | 0.00074 | 0.0004 | 0.00042 | 0.00042 | 0.00085 | 0.00085 | 0.00085
1993 | 10 | 1 | 0.0009 | 0.0009 | 0.00067 | 0.00074 | 0.00074 | 0.00074 | 0.0004 | 0.00042 | 0.00042 | 0.00085 | 0.00085 | 0.00085
1993 | 10 | 2 | 0.0009 | 0.0009 | 0.00067 | 0.00074 | 0.00074 | 0.00074 | 0.0004 | 0.00042 | 0.00042 | 0.00085 | 0.00085 | 0.00085
1993 | 10 | 3 | 0.0009 | 0.0009 | 0.00067 | 0.00074 | 0.00074 | 0.00074 | 0.0004 | 0.00042 | 0.00042 | 0.00085 | 0.00085 | 0.00085
1993 | 10 | 4 | 0.0009 | 0.0009 | 0.00067 | 0.00074 | 0.00074 | 0.00074 | 0.0004 | 0.00042 | 0.00042 | 0.00085 | 0.00085 | 0.00085
1993 | 10 | 5 | 0.0009 | 0.0009 | 0.00067 | 0.00074 | 0.00074 | 0.00074 | 0.0004 | 0.00042 | 0.00042 | 0.00085 | 0.00085 | 0.00085
1993 | 10 | 6 | 0.0009 | 0.0009 | 0.00067 | 0.00074 | 0.00074 | 0.00074 | 0.0004 | 0.00042 | 0.00042 | 0.00085 | 0.00085 | 0.00085
1993 | 10 | 7 | 0.0009 | 0.0009 | 0.00067 | 0.00074 | 0.00074 | 0.00074 | 0.0004 | 0.00042 | 0.00042 | 0.00085 | 0.00085 | 0.00085
1993 | 10 | 8 | 0.0009 | 0.0009 | 0.00067 | 0.00074 | 0.00074 | 0.00074 | 0.0004 | 0.00042 | 0.00042 | 0.00085 | 0.00085 | 0.00085
1993 | 10 | 9 | 0.0009 | 0.0009 | 0.00067 | 0.00074 | 0.00074 | 0.00074 | 0.0004 | 0.00042 | 0.00042 | 0.00085 | 0.00085 | 0.00085
1993 | 10 | 10 | 0.0009 | 0.0009 | 0.00067 | 0.00074 | 0.00074 | 0.00074 | 0.0004 | 0.00042 | 0.00042 | 0.00085 | 0.00085 | 0.00085
1993 | 10 | 11 | 0.0009 | 0.0009 | 0.00067 | 0.00074 | 0.00074 | 0.00074 | 0.0004 | 0.00042 | 0.00042 | 0.00085 | 0.00085 | 0.00085
1993 | 10 | 12 | 0.0009 | 0.0009 | 0.00067 | 0.00074 | 0.00074 | 0.00074 | 0.0004 | 0.00042 | 0.00042 | 0.00085 | 0.00085 | 0.00085
1993 | 10 | 13 | 0.0009 | 0.0009 | 0.00067 | 0.00074 | 0.00074 | 0.00074 | 0.0004 | 0.00042 | 0.00042 | 0.00085 | 0.00085 | 0.00085
1993 | 10 | 14 | 0.0009 | 0.0009 | 0.00067 | 0.00074 | 0.00074 | 0.00074 | 0.0004 | 0.00042 | 0.00042 | 0.00085 | 0.00085 | 0.00085
1993 | 10 | 15 | 0.0009 | 0.0009 | 0.00067 | 0.00074 | 0.00074 | 0.00074 | 0.0004 | 0.00042 | 0.00042 | 0.00085 | 0.00085 | 0.00085
1993 | 10 | 16 | 0.0009 | 0.0009 | 0.00067 | 0.00074 | 0.00074 | 0.00074 | 0.0004 | 0.00042 | 0.00042 | 0.00085 | 0.00085 | 0.00085
1993 | 10 | 17 | 0.0009 | 0.0009 | 0.00067 | 0.00074 | 0.00074 | 0.00074 | 0.0004 | 0.00042 | 0.00042 | 0.00085 | 0.00085 | 0.00085
1993 | 10 | 18 | 0.0009 | 0.0009 | 0.00067 | 0.00074 | 0.00074 | 0.00074 | 0.0004 | 0.00042 | 0.00042 | 0.00085 | 0.00085 | 0.00085
1993 | 10 | 19 | 0.0009 | 0.0009 | 0.00067 | 0.00074 | 0.00074 | 0.00074 | 0.0004 | 0.00042 | 0.00042 | 0.00085 | 0.00085 | 0.00085
1993 | 10 | 20 | 0.0009 | 0.0009 | 0.00067 | 0.00074 | 0.00074 | 0.00074 | 0.0004 | 0.00042 | 0.00042 | 0.00085 | 0.00085 | 0.00085
1993 | 10 | 21 | 0.0009 | 0.0009 | 0.00067 | 0.00074 | 0.00074 | 0.00074 | 0.0004 | 0.00042 | 0.00042 | 0.00085 | 0.00085 | 0.00085
1993 | 10 | 22 | 0.0009 | 0.0009 | 0.00067 | 0.00074 | 0.00074 | 0.00074 | 0.0004 | 0.00042 | 0.00042 | 0.00085 | 0.00085 | 0.00085
1993 | 10 | 23 | 0.0009 | 0.0009 | 0.00067 | 0.00074 | 0.00074 | 0.00074 | 0.0004 | 0.00042 | 0.00042 | 0.00085 | 0.00085 | 0.00085
1993 | 10 | 24 | 0.0009 | 0.0009 | 0.00067 | 0.00074 | 0.00074 | 0.00074 | 0.0004 | 0.00042 | 0.00042 | 0.00085 | 0.00085 | 0.00085
1993 | 10 | 25 | 0.0009 | 0.0009 | 0.00067 | 0.00074 | 0.00074 | 0.00074 | 0.0004 | 0.00042 | 0.00042 | 0.00085 | 0.00085 | 0.00085
1993 | 10 | 26 | 0.0009 | 0.0009 | 0.00067 | 0.00074 | 0.00074 | 0.00074 | 0.0004 | 0.00042 | 0.00042 | 0.00085 | 0.00085 | 0.00085
1993 | 10 | 27 | 0.0009 | 0.0009 | 0.00067 | 0.00074 | 0.00074 | 0.00074 | 0.0004 | 0.00042 | 0.00042 | 0.00085 | 0.00085 | 0.00085
1993 | 10 | 28 | 0.0009 | 0.0009 | 0.00067 | 0.00074 | 0.00074 | 0.00074 | 0.0004 | 0.00042 | 0.00042 | 0.00085 | 0.00085 | 0.00085
1993 | 10 | 29 | 0.0009 | 0.0009 | 0.00067 | 0.00074 | 0.00074 | 0.00074 | 0.0004 | 0.00042 | 0.00042 | 0.00085 | 0.00085 | 0.00085
1993 | 10 | 30 | 0.0009 | 0.0009 | 0.00067 | 0.00074 | 0.00074 | 0.00074 | 0.0004 | 0.00042 | 0.00042 | 0.00085 | 0.00085 | 0.00085
1993 | 10 | 31 | 0.0009 | 0.0009 | 0.00067 | 0.00074 | 0.00074 | 0.00074 | 0.0004 | 0.00042 | 0.00042 | 0.00085 | 0.00085 | 0.00085
1993 | 11 | 1 | 0.0009 | 0.0009 | 0.00067 | 0.00074 | 0.00074 | 0.00074 | 0.0004 | 0.00042 | 0.00042 | 0.00085 | 0.00085 | 0.00085
1993 | 11 | 2 | 0.0009 | 0.0009 | 0.00067 | 0.00074 | 0.00074 | 0.00074 | 0.0004 | 0.00042 | 0.00042 | 0.00085 | 0.00085 | 0.00085
1993 | 11 | 3 | 0.0009 | 0.0009 | 0.00067 | 0.00074 | 0.00074 | 0.00074 | 0.0004 | 0.00042 | 0.00042 | 0.00085 | 0.00085 | 0.00085
1993 | 11 | 4 | 0.0009 | 0.0009 | 0.00067 | 0.00074 | 0.00074 | 0.00074 | 0.0004 | 0.00042 | 0.00042 | 0.00085 | 0.00085 | 0.00085
1993 | 11 | 5 | 0.0009 | 0.0009 | 0.00067 | 0.00074 | 0.00074 | 0.00074 | 0.0004 | 0.00042 | 0.00042 | 0.00085 | 0.00085 | 0.00085
1993 | 11 | 6 | 0.0009 | 0.0009 | 0.00067 | 0.00074 | 0.00074 | 0.00074 | 0.0004 | 0.00042 | 0.00042 | 0.00085 | 0.00085 | 0.00085
1993 | 11 | 7 | 0.0009 | 0.0009 | 0.00067 | 0.00074 | 0.00074 | 0.00074 | 0.0004 | 0.00042 | 0.00042 | 0.00085 | 0.00085 | 0.00085
1993 | 11 | 8 | 0.0009 | 0.0009 | 0.00067 | 0.00074 | 0.00074 | 0.00074 | 0.0004 | 0.00042 | 0.00042 | 0.00085 | 0.00085 | 0.00085
1993 | 11 | 9 | 0.0009 | 0.0009 | 0.00067 | 0.00074 | 0.00074 | 0.00074 | 0.0004 | 0.00042 | 0.00042 | 0.00085 | 0.00085 | 0.00085
1993 | 11 | 10 | 0.0009 | 0.0009 | 0.00067 | 0.00074 | 0.00074 | 0.00074 | 0.0004 | 0.00042 | 0.00042 | 0.00085 | 0.00085 | 0.00085
1993 | 11 | 11 | 0.0009 | 0.0009 | 0.00067 | 0.00074 | 0.00074 | 0.00074 | 0.0004 | 0.00042 | 0.00042 | 0.00085 | 0.00085 | 0.00085
1993 | 11 | 12 | 0.0009 | 0.0009 | 0.00067 | 0.00074 | 0.00074 | 0.00074 | 0.0004 | 0.00042 | 0.00042 | 0.00085 | 0.00085 | 0.00085
1993 | 11 | 13 | 0.0009 | 0.0009 | 0.00067 | 0.00074 | 0.00074 | 0.00074 | 0.0004 | 0.00042 | 0.00042 | 0.00085 | 0.00085 | 0.00085
1993 | 11 | 14 | 0.0009 | 0.0009 | 0.00067 | 0.00074 | 0.00074 | 0.00074 | 0.0004 | 0.00042 | 0.00042 | 0.00085 | 0.00085 | 0.00085
1993 | 11 | 15 | 0.0009 | 0.0009 | 0.00067 | 0.00074 | 0.00074 | 0.00074 | 0.0004 | 0.00042 | 0.00042 | 0.00085 | 0.00085 | 0.00085
1993 | 11 | 16 | 0.0009 | 0.0009 | 0.00067 | 0.00074 | 0.00074 | 0.00074 | 0.0004 | 0.00042 | 0.00042 | 0.00085 | 0.00085 | 0.00085
1993 | 11 | 17 | 0.0009 | 0.0009 | 0.00067 | 0.00074 | 0.00074 | 0.00074 | 0.0004 | 0.00042 | 0.00042 | 0.00085 | 0.00085 | 0.00085
1993 | 11 | 18 | 0.0009 | 0.0009 | 0.00067 | 0.00074 | 0.00074 | 0.00074 | 0.0004 | 0.00042 | 0.00042 | 0.00085 | 0.00085 | 0.00085
1993 | 11 | 19 | 0.0009 | 0.0009 | 0.00067 | 0.00074 | 0.00074 | 0.00074 | 0.0004 | 0.00042 | 0.00042 | 0.00085 | 0.00085 | 0.00085
1993 | 11 | 20 | 0.0009 | 0.0009 | 0.00067 | 0.00074 | 0.00074 | 0.00074 | 0.0004 | 0.00042 | 0.00042 | 0.00085 | 0.00085 | 0.00085
1993 | 11 | 21 | 0.0009 | 0.0009 | 0.00067 | 0.00074 | 0.00074 | 0.00074 | 0.0004 | 0.00042 | 0.00042 | 0.00085 | 0.00085 | 0.00085
1993 | 11 | 22 | 0.0009 | 0.0009 | 0.00067 | 0.00074 | 0.00074 | 0.00074 | 0.0004 | 0.00042 | 0.00042 | 0.00085 | 0.00085 | 0.00085
1993 | 11 | 23 | 0.0009 | 0.0009 | 0.00067 | 0.00074 | 0.00074 | 0.00074 | 0.0004 | 0.00042 | 0.00042 | 0.00085 | 0.00085 | 0.00085
1993 | 11 | 24 | 0.0009 | 0.0009 | 0.00067 | 0.00074 | 0.00074 | 0.00074 | 0.0004 | 0.00042 | 0.00042 | 0.00085 | 0.00085 | 0.00085
1993 | 11 | 25 | 0.0009 | 0.0009 | 0.00067 | 0.00074 | 0.00074 | 0.00074 | 0.0004 | 0.00042 | 0.00042 | 0.00085 | 0.00085 | 0.00085
1993 | 11 | 26 | 0.0009 | 0.0009 | 0.00067 | 0.00074 | 0.00074 | 0.00074 | 0.0004 | 0.00042 | 0.00042 | 0.00085 | 0.00085 | 0.00085
1993 | 11 | 27 | 0.0009 | 0.0009 | 0.00067 | 0.00074 | 0.00074 | 0.00074 | 0.0004 | 0.00042 | 0.00042 | 0.00085 | 0.00085 | 0.00085
1993 | 11 | 28 | 0.0009 | 0.0009 | 0.00067 | 0.00074 | 0.00074 | 0.00074 | 0.0004 | 0.00042 | 0.00042 | 0.00085 | 0.00085 | 0.00085
1993 | 11 | 29 | 0.0009 | 0.0009 | 0.00067 | 0.00074 | 0.00074 | 0.00074 | 0.0004 | 0.00042 | 0.00042 | 0.00085 | 0.00085 | 0.00085
1993 | 11 | 30 | 0.0009 | 0.0009 | 0.00067 | 0.00074 | 0.00074 | 0.00074 | 0.0004 | 0.00042 | 0.00042 | 0.00085 | 0.00085 | 0.00085
1993 | 12 | 1 | 0.0009 | 0.0009 | 0.00067 | 0.00074 | 0.00074 | 0.00074 | 0.0004 | 0.00042 | 0.00042 | 0.00085 | 0.00085 | 0.00085
1993 | 12 | 2 | 0.0009 | 0.0009 | 0.00067 | 0.00074 | 0.00074 | 0.00074 | 0.0004 | 0.00042 | 0.00042 | 0.00085 | 0.00085 | 0.00085
1993 | 12 | 3 | 0.0009 | 0.0009 | 0.00067 | 0.00074 | 0.00074 | 0.00074 | 0.0004 | 0.00042 | 0.00042 | 0.00085 | 0.00085 | 0.00085
1993 | 12 | 4 | 0.0009 | 0.0009 | 0.00067 | 0.00074 | 0.00074 | 0.00074 | 0.0004 | 0.00042 | 0.00042 | 0.00085 | 0.00085 | 0.00085
1993 | 12 | 5 | 0.0009 | 0.0009 | 0.00067 | 0.00074 | 0.00074 | 0.00074 | 0.0004 | 0.00042 | 0.00042 | 0.00085 | 0.00085 | 0.00085
1993 | 12 | 6 | 0.0009 | 0.0009 | 0.00067 | 0.00074 | 0.00074 | 0.00074 | 0.0004 | 0.00042 | 0.00042 | 0.00085 | 0.00085 | 0.00085
1993 | 12 | 7 | 0.0009 | 0.0009 | 0.00067 | 0.00074 | 0.00074 | 0.00074 | 0.0004 | 0.00042 | 0.00042 | 0.00085 | 0.00085 | 0.00085
1993 | 12 | 8 | 0.0009 | 0.0009 | 0.00067 | 0.00074 | 0.00074 | 0.00074 | 0.0004 | 0.00042 | 0.00042 | 0.00085 | 0.00085 | 0.00085
1993 | 12 | 9 | 0.0009 | 0.0009 | 0.00067 | 0.00074 | 0.00074 | 0.00074 | 0.0004 | 0.00042 | 0.00042 | 0.00085 | 0.00085 | 0.00085
1993 | 12 | 10 | 0.0009 | 0.0009 | 0.00067 | 0.00074 | 0.00074 | 0.00074 | 0.0004 | 0.00042 | 0.00042 | 0.00085 | 0.00085 | 0.00085
1993 | 12 | 11 | 0.0009 | 0.0009 | 0.00067 | 0.00074 | 0.00074 | 0.00074 | 0.0004 | 0.00042 | 0.00042 | 0.00085 | 0.00085 | 0.00085
1993 | 12 | 12 | 0.0009 | 0.0009 | 0.00067 | 0.00074 | 0.00074 | 0.00074 | 0.0004 | 0.00042 | 0.00042 | 0.00085 | 0.00085 | 0.00085
1993 | 12 | 13 | 0.0009 | 0.0009 | 0.00067 | 0.00074 | 0.00074 | 0.00074 | 0.0004 | 0.00042 | 0.00042 | 0.00085 | 0.00085 | 0.00085
1993 | 12 | 14 | 0.0009 | 0.0009 | 0.00067 | 0.00074 | 0.00074 | 0.00074 | 0.0004 | 0.00042 | 0.00042 | 0.00085 | 0.00085 | 0.00085
1993 | 12 | 15 | 0.0009 | 0.0009 | 0.00067 | 0.00074 | 0.00074 | 0.00074 | 0.0004 | 0.00042 | 0.00042 | 0.00085 | 0.00085 | 0.00085
1993 | 12 | 16 | 0.0009 | 0.0009 | 0.00067 | 0.00074 | 0.00074 | 0.00074 | 0.0004 | 0.00042 | 0.00042 | 0.00085 | 0.00085 | 0.00085
1993 | 12 | 17 | 0.0009 | 0.0009 | 0.00067 | 0.00074 | 0.00074 | 0.00074 | 0.0004 | 0.00042 | 0.00042 | 0.00085 | 0.00085 | 0.00085
1993 | 12 | 18 | 0.0009 | 0.0009 | 0.00067 | 0.00074 | 0.00074 | 0.00074 | 0.0004 | 0.00042 | 0.00042 | 0.00085 | 0.00085 | 0.00085
1993 | 12 | 19 | 0.0009 | 0.0009 | 0.00067 | 0.00074 | 0.00074 | 0.00074 | 0.0004 | 0.00042 | 0.00042 | 0.00085 | 0.00085 | 0.00085
1993 | 12 | 20 | 0.0009 | 0.0009 | 0.00067 | 0.00074 | 0.00074 | 0.00074 | 0.0004 | 0.00042 | 0.00042 | 0.00085 | 0.00085 | 0.00085
1993 | 12 | 21 | 0.0009 | 0.0009 | 0.00067 | 0.00074 | 0.00074 | 0.00074 | 0.0004 | 0.00042 | 0.00042 | 0.00085 | 0.00085 | 0.00085
1993 | 12 | 22 | 0.0009 | 0.0009 | 0.00067 | 0.00074 | 0.00074 | 0.00074 | 0.0004 | 0.00042 | 0.00042 | 0.00085 | 0.00085 | 0.00085
1993 | 12 | 23 | 0.0009 | 0.0009 | 0.00067 | 0.00074 | 0.00074 | 0.00074 | 0.0004 | 0.00042 | 0.00042 | 0.00085 | 0.00085 | 0.00085
1993 | 12 | 24 | 0.0009 | 0.0009 | 0.00067 | 0.00074 | 0.00074 | 0.00074 | 0.0004 | 0.00042 | 0.00042 | 0.00085 | 0.00085 | 0.00085
1993 | 12 | 25 | 0.0009 | 0.0009 | 0.00067 | 0.00074 | 0.00074 | 0.00074 | 0.0004 | 0.00042 | 0.00042 | 0.00085 | 0.00085 | 0.00085
1993 | 12 | 26 | 0.0009 | 0.0009 | 0.00067 | 0.00074 | 0.00074 | 0.00074 | 0.0004 | 0.00042 | 0.00042 | 0.00085 | 0.00085 | 0.00085
1993 | 12 | 27 | 0.0009 | 0.0009 | 0.00067 | 0.00074 | 0.00074 | 0.00074 | 0.0004 | 0.00042 | 0.00042 | 0.00085 | 0.00085 | 0.00085
1993 | 12 | 28 | 0.0009 | 0.0009 | 0.00067 | 0.00074 | 0.00074 | 0.00074 | 0.0004 | 0.00042 | 0.00042 | 0.00085 | 0.00085 | 0.00085
1993 | 12 | 29 | 0.0009 | 0.0009 | 0.00067 | 0.00074 | 0.00074 | 0.00074 | 0.0004 | 0.00042 | 0.00042 | 0.00085 | 0.00085 | 0.00085
1993 | 12 | 30 | 0.0009 | 0.0009 | 0.00067 | 0.00074 | 0.00074 | 0.00074 | 0.0004 | 0.00042 | 0.00042 | 0.00085 | 0.00085 | 0.00085
1993 | 12 | 31 | 0.0009 | 0.0009 | 0.00067 | 0.00074 | 0.00074 | 0.00074 | 0.0004 | 0.00042 | 0.00042 | 0.00085 | 0.00085 | 0.00085
1994 | 1 | 1 | 0.0009 | 0.0009 | 0.00067 | 0.00074 | 0.00074 | 0.00074 | 0.0004 | 0.00042 | 0.00042 | 0.00085 | 0.00085 | 0.00085
1994 | 1 | 2 | 0.0009 | 0.0009 | 0.00067 | 0.00074 | 0.00074 | 0.00074 | 0.0004 | 0.00042 | 0.00042 | 0.00085 | 0.00085 | 0.00085
1994 | 1 | 3 | 0.0009 | 0.0009 | 0.00067 | 0.00074 | 0.00074 | 0.00074 | 0.0004 | 0.00042 | 0.00042 | 0.00085 | 0.00085 | 0.00085
1994 | 1 | 4 | 0.0009 | 0.0009 | 0.00067 | 0.00074 | 0.00074 | 0.00074 | 0.0004 | 0.00042 | 0.00042 | 0.00085 | 0.00085 | 0.00085
1994 | 1 | 5 | 0.0009 | 0.0009 | 0.00067 | 0.00074 | 0.00074 | 0.00074 | 0.0004 | 0.00042 | 0.00042 | 0.00085 | 0.00085 | 0.00085
1994 | 1 | 6 | 0.0009 | 0.0009 | 0.00067 | 0.00074 | 0.00074 | 0.00074 | 0.0004 | 0.00042 | 0.00042 | 0.00085 | 0.00085 | 0.00085
1994 | 1 | 7 | 0.0009 | 0.0009 | 0.00067 | 0.00074 | 0.00074 | 0.00074 | 0.0004 | 0.00042 | 0.00042 | 0.00085 | 0.00085 | 0.00085
1994 | 1 | 8 | 0.0009 | 0.0009 | 0.00067 | 0.00074 | 0.00074 | 0.00074 | 0.0004 | 0.00042 | 0.00042 | 0.00085 | 0.00085 | 0.00085
1994 | 1 | 9 | 0.0009 | 0.0009 | 0.00067 | 0.00074 | 0.00074 | 0.00074 | 0.0004 | 0.00042 | 0.00042 | 0.00085 | 0.00085 | 0.00085
1994 | 1 | 10 | 0.0009 | 0.0009 | 0.00067 | 0.00074 | 0.00074 | 0.00074 | 0.0004 | 0.00042 | 0.00042 | 0.00085 | 0.00085 | 0.00085
1994 | 1 | 11 | 0.0009 | 0.0009 | 0.00067 | 0.00074 | 0.00074 | 0.00074 | 0.0004 | 0.00042 | 0.00042 | 0.00085 | 0.00085 | 0.00085
1994 | 1 | 12 | 0.0009 | 0.0009 | 0.00067 | 0.00074 | 0.00074 | 0.00074 | 0.0004 | 0.00042 | 0.00042 | 0.00085 | 0.00085 | 0.00085
1994 | 1 | 13 | 0.0009 | 0.0009 | 0.00067 | 0.00074 | 0.00074 | 0.00074 | 0.0004 | 0.00042 | 0.00042 | 0.00085 | 0.00085 | 0.00085
1994 | 1 | 14 | 0.0009 | 0.0009 | 0.00067 | 0.00074 | 0.00074 | 0.00074 | 0.0004 | 0.00042 | 0.00042 | 0.00085 | 0.00085 | 0.00085
1994 | 1 | 15 | 0.0009 | 0.0009 | 0.00067 | 0.00074 | 0.00074 | 0.00074 | 0.0004 | 0.00042 | 0.00042 | 0.00085 | 0.00085 | 0.00085
1994 | 1 | 16 | 0.0009 | 0.0009 | 0.00067 | 0.00074 | 0.00074 | 0.00074 | 0.0004 | 0.00042 | 0.00042 | 0.00085 | 0.00085 | 0.00085
1994 | 1 | 17 | 0.0009 | 0.0009 | 0.00067 | 0.00074 | 0.00074 | 0.00074 | 0.0004 | 0.00042 | 0.00042 | 0.00085 | 0.00085 | 0.00085
1994 | 1 | 18 | 0.0009 | 0.0009 | 0.00067 | 0.00074 | 0.00074 | 0.00074 | 0.0004 | 0.00042 | 0.00042 | 0.00085 | 0.00085 | 0.00085
1994 | 1 | 19 | 0.0009 | 0.0009 | 0.00067 | 0.00074 | 0.00074 | 0.00074 | 0.0004 | 0.00042 | 0.00042 | 0.00085 | 0.00085 | 0.00085
1994 | 1 | 20 | 0.0009 | 0.0009 | 0.00067 | 0.00074 | 0.00074 | 0.00074 | 0.0004 | 0.00042 | 0.00042 | 0.00085 | 0.00085 | 0.00085
1994 | 1 | 21 | 0.0009 | 0.0009 | 0.00067 | 0.00074 | 0.00074 | 0.00074 | 0.0004 | 0.00042 | 0.00042 | 0.00085 | 0.00085 | 0.00085
1994 | 1 | 22 | 0.0009 | 0.0009 | 0.00067 | 0.00074 | 0.00074 | 0.00074 | 0.0004 | 0.00042 | 0.00042 | 0.00085 | 0.00085 | 0.00085
1994 | 1 | 23 | 0.0009 | 0.0009 | 0.00067 | 0.00074 | 0.00074 | 0.00074 | 0.0004 | 0.00042 | 0.00042 | 0.00085 | 0.00085 | 0.00085
1994 | 1 | 24 | 0.0009 | 0.0009 | 0.00067 | 0.00074 | 0.00074 | 0.00074 | 0.0004 | 0.00042 | 0.00042 | 0.00085 | 0.00085 | 0.00085
1994 | 1 | 25 | 0.0009 | 0.0009 | 0.00067 | 0.00074 | 0.00074 | 0.00074 | 0.0004 | 0.00042 | 0.00042 | 0.00085 | 0.00085 | 0.00085
1994 | 1 | 26 | 0.0009 | 0.0009 | 0.00067 | 0.00074 | 0.00074 | 0.00074 | 0.0004 | 0.00042 | 0.00042 | 0.00085 | 0.00085 | 0.00085
1994 | 1 | 27 | 0.0009 | 0.0009 | 0.00067 | 0.00074 | 0.00074 | 0.00074 | 0.0004 | 0.00042 | 0.00042 | 0.00085 | 0.00085 | 0.00085
1994 | 1 | 28 | 0.0009 | 0.0009 | 0.00067 | 0.00074 | 0.00074 | 0.00074 | 0.0004 | 0.00042 | 0.00042 | 0.00085 | 0.00085 | 0.00085
1994 | 1 | 29 | 0.0009 | 0.0009 | 0.00067 | 0.00074 | 0.00074 | 0.00074 | 0.0004 | 0.00042 | 0.00042 | 0.00085 | 0.00085 | 0.00085
1994 | 1 | 30 | 0.0009 | 0.0009 | 0.00067 | 0.00074 | 0.00074 | 0.00074 | 0.0004 | 0.00042 | 0.00042 | 0.00085 | 0.00085 | 0.00085
1994 | 1 | 31 | 0.0009 | 0.0009 | 0.00067 | 0.00074 | 0.00074 | 0.00074 | 0.0004 | 0.00042 | 0.00042 | 0.00085 | 0.00085 | 0.00085
1994 | 2 | 1 | 0.0009 | 0.0009 | 0.00067 | 0.00074 | 0.00074 | 0.00074 | 0.0004 | 0.00042 | 0.00042 | 0.00085 | 0.00085 | 0.00085
1994 | 2 | 2 | 0.0009 | 0.0009 | 0.00067 | 0.00074 | 0.00074 | 0.00074 | 0.0004 | 0.00042 | 0.00042 | 0.00085 | 0.00085 | 0.00085
1994 | 2 | 3 | 0.0009 | 0.0009 | 0.00067 | 0.00074 | 0.00074 | 0.00074 | 0.0004 | 0.00042 | 0.00042 | 0.00085 | 0.00085 | 0.00085
1994 | 2 | 4 | 0.0009 | 0.0009 | 0.00067 | 0.00074 | 0.00074 | 0.00074 | 0.0004 | 0.00042 | 0.00042 | 0.00085 | 0.00085 | 0.00085
1994 | 2 | 5 | 0.0009 | 0.0009 | 0.00067 | 0.00074 | 0.00074 | 0.00074 | 0.0004 | 0.00042 | 0.00042 | 0.00085 | 0.00085 | 0.00085
1994 | 2 | 6 | 0.0009 | 0.0009 | 0.00067 | 0.00074 | 0.00074 | 0.00074 | 0.0004 | 0.00042 | 0.00042 | 0.00085 | 0.00085 | 0.00085
1994 | 2 | 7 | 0.0009 | 0.0009 | 0.00067 | 0.00074 | 0.00074 | 0.00074 | 0.0004 | 0.00042 | 0.00042 | 0.00085 | 0.00085 | 0.00085
1994 | 2 | 8 | 0.0009 | 0.0009 | 0.00067 | 0.00074 | 0.00074 | 0.00074 | 0.0004 | 0.00042 | 0.00042 | 0.00085 | 0.00085 | 0.00085
1994 | 2 | 9 | 0.0009 | 0.0009 | 0.00067 | 0.00074 | 0.00074 | 0.00074 | 0.0004 | 0.00042 | 0.00042 | 0.00085 | 0.00085 | 0.00085
1994 | 2 | 10 | 0.0009 | 0.0009 | 0.00067 | 0.00074 | 0.00074 | 0.00074 | 0.0004 | 0.00042 | 0.00042 | 0.00085 | 0.00085 | 0.00085
1994 | 2 | 11 | 0.0009 | 0.0009 | 0.00067 | 0.00074 | 0.00074 | 0.00074 | 0.0004 | 0.00042 | 0.00042 | 0.00085 | 0.00085 | 0.00085
1994 | 2 | 12 | 0.0009 | 0.0009 | 0.00067 | 0.00074 | 0.00074 | 0.00074 | 0.0004 | 0.00042 | 0.00042 | 0.00085 | 0.00085 | 0.00085
1994 | 2 | 13 | 0.0009 | 0.0009 | 0.00067 | 0.00074 | 0.00074 | 0.00074 | 0.0004 | 0.00042 | 0.00042 | 0.00085 | 0.00085 | 0.00085
1994 | 2 | 14 | 0.0009 | 0.0009 | 0.00067 | 0.00074 | 0.00074 | 0.00074 | 0.0004 | 0.00042 | 0.00042 | 0.00085 | 0.00085 | 0.00085
1994 | 2 | 15 | 0.0009 | 0.0009 | 0.00067 | 0.00074 | 0.00074 | 0.00074 | 0.0004 | 0.00042 | 0.00042 | 0.00085 | 0.00085 | 0.00085
1994 | 2 | 16 | 0.0009 | 0.0009 | 0.00067 | 0.00074 | 0.00074 | 0.00074 | 0.0004 | 0.00042 | 0.00042 | 0.00085 | 0.00085 | 0.00085
1994 | 2 | 17 | 0.0009 | 0.0009 | 0.00067 | 0.00074 | 0.00074 | 0.00074 | 0.0004 | 0.00042 | 0.00042 | 0.00085 | 0.00085 | 0.00085
1994 | 2 | 18 | 0.0009 | 0.0009 | 0.00067 | 0.00074 | 0.00074 | 0.00074 | 0.0004 | 0.00042 | 0.00042 | 0.00085 | 0.00085 | 0.00085
1994 | 2 | 19 | 0.0009 | 0.0009 | 0.00067 | 0.00074 | 0.00074 | 0.00074 | 0.0004 | 0.00042 | 0.00042 | 0.00085 | 0.00085 | 0.00085
1994 | 2 | 20 | 0.0009 | 0.0009 | 0.00067 | 0.00074 | 0.00074 | 0.00074 | 0.0004 | 0.00042 | 0.00042 | 0.00085 | 0.00085 | 0.00085
1994 | 2 | 21 | 0.0009 | 0.0009 | 0.00067 | 0.00074 | 0.00074 | 0.00074 | 0.0004 | 0.00042 | 0.00042 | 0.00085 | 0.00085 | 0.00085
1994 | 2 | 22 | 0.0009 | 0.0009 | 0.00067 | 0.00074 | 0.00074 | 0.00074 | 0.0004 | 0.00042 | 0.00042 | 0.00085 | 0.00085 | 0.00085
1994 | 2 | 23 | 0.0009 | 0.0009 | 0.00067 | 0.00074 | 0.00074 | 0.00074 | 0.0004 | 0.00042 | 0.00042 | 0.00085 | 0.00085 | 0.00085
1994 | 2 | 24 | 0.0009 | 0.0009 | 0.00067 | 0.00074 | 0.00074 | 0.00074 | 0.0004 | 0.00042 | 0.00042 | 0.00085 | 0.00085 | 0.00085
1994 | 2 | 25 | 0.0009 | 0.0009 | 0.00067 | 0.00074 | 0.00074 | 0.00074 | 0.0004 | 0.00042 | 0.00042 | 0.00085 | 0.00085 | 0.00085
1994 | 2 | 26 | 0.0009 | 0.0009 | 0.00067 | 0.00074 | 0.00074 | 0.00074 | 0.0004 | 0.00042 | 0.00042 | 0.00085 | 0.00085 | 0.00085
1994 | 2 | 27 | 0.0009 | 0.0009 | 0.00067 | 0.00074 | 0.00074 | 0.00074 | 0.0004 | 0.00042 | 0.00042 | 0.00085 | 0.00085 | 0.00085
1994 | 2 | 28 | 0.0009 | 0.0009 | 0.00067 | 0.00074 | 0.00074 | 0.00074 | 0.0004 | 0.00042 | 0.00042 | 0.00085 | 0.00085 | 0.00085
1994 | 3 | 1 | 0.0009 | 0.0009 | 0.00067 | 0.00074 | 0.00074 | 0.00074 | 0.0004 | 0.00042 | 0.00042 | 0.00085 | 0.00085 | 0.00085
1994 | 3 | 2 | 0.0009 | 0.0009 | 0.00067 | 0.00074 | 0.00074 | 0.00074 | 0.0004 | 0.00042 | 0.00042 | 0.00085 | 0.00085 | 0.00085
1994 | 3 | 3 | 0.0009 | 0.0009 | 0.00067 | 0.00074 | 0.00074 | 0.00074 | 0.0004 | 0.00042 | 0.00042 | 0.00085 | 0.00085 | 0.00085
1994 | 3 | 4 | 0.0009 | 0.0009 | 0.00067 | 0.00074 | 0.00074 | 0.00074 | 0.0004 | 0.00042 | 0.00042 | 0.00085 | 0.00085 | 0.00085
1994 | 3 | 5 | 0.0009 | 0.0009 | 0.00067 | 0.00074 | 0.00074 | 0.00074 | 0.0004 | 0.00042 | 0.00042 | 0.00085 | 0.00085 | 0.00085
1994 | 3 | 6 | 0.0009 | 0.0009 | 0.00067 | 0.00074 | 0.00074 | 0.00074 | 0.0004 | 0.00042 | 0.00042 | 0.00085 | 0.00085 | 0.00085
1994 | 3 | 7 | 0.0009 | 0.0009 | 0.00067 | 0.00074 | 0.00074 | 0.00074 | 0.0004 | 0.00042 | 0.00042 | 0.00085 | 0.00085 | 0.00085
1994 | 3 | 8 | 0.0009 | 0.0009 | 0.00067 | 0.00074 | 0.00074 | 0.00074 | 0.0004 | 0.00042 | 0.00042 | 0.00085 | 0.00085 | 0.00085
1994 | 3 | 9 | 0.0009 | 0.0009 | 0.00067 | 0.00074 | 0.00074 | 0.00074 | 0.0004 | 0.00042 | 0.00042 | 0.00085 | 0.00085 | 0.00085
1994 | 3 | 10 | 0.0009 | 0.0009 | 0.00067 | 0.00074 | 0.00074 | 0.00074 | 0.0004 | 0.00042 | 0.00042 | 0.00085 | 0.00085 | 0.00085
1994 | 3 | 11 | 0.0009 | 0.0009 | 0.00067 | 0.00074 | 0.00074 | 0.00074 | 0.0004 | 0.00042 | 0.00042 | 0.00085 | 0.00085 | 0.00085
1994 | 3 | 12 | 0.0009 | 0.0009 | 0.00067 | 0.00074 | 0.00074 | 0.00074 | 0.0004 | 0.00042 | 0.00042 | 0.00085 | 0.00085 | 0.00085
1994 | 3 | 13 | 0.0009 | 0.0009 | 0.00067 | 0.00074 | 0.00074 | 0.00074 | 0.0004 | 0.00042 | 0.00042 | 0.00085 | 0.00085 | 0.00085
1994 | 3 | 14 | 0.0009 | 0.0009 | 0.00067 | 0.00074 | 0.00074 | 0.00074 | 0.0004 | 0.00042 | 0.00042 | 0.00085 | 0.00085 | 0.00085
1994 | 3 | 15 | 0.0009 | 0.0009 | 0.00067 | 0.00074 | 0.00074 | 0.00074 | 0.0004 | 0.00042 | 0.00042 | 0.00085 | 0.00085 | 0.00085
1994 | 3 | 16 | 0.0009 | 0.0009 | 0.00067 | 0.00074 | 0.00074 | 0.00074 | 0.0004 | 0.00042 | 0.00042 | 0.00085 | 0.00085 | 0.00085
1994 | 3 | 17 | 0.0009 | 0.0009 | 0.00067 | 0.00074 | 0.00074 | 0.00074 | 0.0004 | 0.00042 | 0.00042 | 0.00085 | 0.00085 | 0.00085
1994 | 3 | 18 | 0.0009 | 0.0009 | 0.00067 | 0.00074 | 0.00074 | 0.00074 | 0.0004 | 0.00042 | 0.00042 | 0.00085 | 0.00085 | 0.00085
1994 | 3 | 19 | 0.0009 | 0.0009 | 0.00067 | 0.00074 | 0.00074 | 0.00074 | 0.0004 | 0.00042 | 0.00042 | 0.00085 | 0.00085 | 0.00085
1994 | 3 | 20 | 0.0009 | 0.0009 | 0.00067 | 0.00074 | 0.00074 | 0.00074 | 0.0004 | 0.00042 | 0.00042 | 0.00085 | 0.00085 | 0.00085
1994 | 3 | 21 | 0.0009 | 0.0009 | 0.00067 | 0.00074 | 0.00074 | 0.00074 | 0.0004 | 0.00042 | 0.00042 | 0.00085 | 0.00085 | 0.00085
1994 | 3 | 22 | 0.0009 | 0.0009 | 0.00067 | 0.00074 | 0.00074 | 0.00074 | 0.0004 | 0.00042 | 0.00042 | 0.00085 | 0.00085 | 0.00085
1994 | 3 | 23 | 0.0009 | 0.0009 | 0.00067 | 0.00074 | 0.00074 | 0.00074 | 0.0004 | 0.00042 | 0.00042 | 0.00085 | 0.00085 | 0.00085
1994 | 3 | 24 | 0.0009 | 0.0009 | 0.00067 | 0.00074 | 0.00074 | 0.00074 | 0.0004 | 0.00042 | 0.00042 | 0.00085 | 0.00085 | 0.00085
1994 | 3 | 25 | 0.0009 | 0.0009 | 0.00067 | 0.00074 | 0.00074 | 0.00074 | 0.0004 | 0.00042 | 0.00042 | 0.00085 | 0.00085 | 0.00085
1994 | 3 | 26 | 0.0009 | 0.0009 | 0.00067 | 0.00074 | 0.00074 | 0.00074 | 0.0004 | 0.00042 | 0.00042 | 0.00085 | 0.00085 | 0.00085
1994 | 3 | 27 | 0.0009 | 0.0009 | 0.00067 | 0.00074 | 0.00074 | 0.00074 | 0.0004 | 0.00042 | 0.00042 | 0.00085 | 0.00085 | 0.00085
1994 | 3 | 28 | 0.0009 | 0.0009 | 0.00067 | 0.00074 | 0.00074 | 0.00074 | 0.0004 | 0.00042 | 0.00042 | 0.00085 | 0.00085 | 0.00085
1994 | 3 | 29 | 0.0009 | 0.0009 | 0.00067 | 0.00074 | 0.00074 | 0.00074 | 0.0004 | 0.00042 | 0.00042 | 0.00085 | 0.00085 | 0.00085
1994 | 3 | 30 | 0.0009 | 0.0009 | 0.00067 | 0.00074 | 0.00074 | 0.00074 | 0.0004 | 0.00042 | 0.00042 | 0.00085 | 0.00085 | 0.00085
1994 | 3 | 31 | 0.0009 | 0.0009 | 0.00067 | 0.00074 | 0.00074 | 0.00074 | 0.0004 | 0.00042 | 0.00042 | 0.00085 | 0.00085 | 0.00085
1994 | 4 | 1 | 0.0009 | 0.0009 | 0.00067 | 0.00074 | 0.00074 | 0.00074 | 0.0004 | 0.00042 | 0.00042 | 0.00085 | 0.00085 | 0.00085
1994 | 4 | 2 | 0.0009 | 0.0009 | 0.00067 | 0.00074 | 0.00074 | 0.00074 | 0.0004 | 0.00042 | 0.00042 | 0.00085 | 0.00085 | 0.00085
1994 | 4 | 3 | 0.0009 | 0.0009 | 0.00067 | 0.00074 | 0.00074 | 0.00074 | 0.0004 | 0.00042 | 0.00042 | 0.00085 | 0.00085 | 0.00085
1994 | 4 | 4 | 0.0009 | 0.0009 | 0.00067 | 0.00074 | 0.00074 | 0.00074 | 0.0004 | 0.00042 | 0.00042 | 0.00085 | 0.00085 | 0.00085
1994 | 4 | 5 | 0.0009 | 0.0009 | 0.00067 | 0.00074 | 0.00074 | 0.00074 | 0.0004 | 0.00042 | 0.00042 | 0.00085 | 0.00085 | 0.00085
1994 | 4 | 6 | 0.0009 | 0.0009 | 0.00067 | 0.00074 | 0.00074 | 0.00074 | 0.0004 | 0.00042 | 0.00042 | 0.00085 | 0.00085 | 0.00085
1994 | 4 | 7 | 0.0009 | 0.0009 | 0.00067 | 0.00074 | 0.00074 | 0.00074 | 0.0004 | 0.00042 | 0.00042 | 0.00085 | 0.00085 | 0.00085
1994 | 4 | 8 | 0.0009 | 0.0009 | 0.00067 | 0.00074 | 0.00074 | 0.00074 | 0.0004 | 0.00042 | 0.00042 | 0.00085 | 0.00085 | 0.00085
1994 | 4 | 9 | 0.0009 | 0.0009 | 0.00067 | 0.00074 | 0.00074 | 0.00074 | 0.0004 | 0.00042 | 0.00042 | 0.00085 | 0.00085 | 0.00085
1994 | 4 | 10 | 0.0009 | 0.0009 | 0.00067 | 0.00074 | 0.00074 | 0.00074 | 0.0004 | 0.00042 | 0.00042 | 0.00085 | 0.00085 | 0.00085
1994 | 4 | 11 | 0.0009 | 0.0009 | 0.00067 | 0.00074 | 0.00074 | 0.00074 | 0.0004 | 0.00042 | 0.00042 | 0.00085 | 0.00085 | 0.00085
1994 | 4 | 12 | 0.0009 | 0.0009 | 0.00067 | 0.00074 | 0.00074 | 0.00074 | 0.0004 | 0.00042 | 0.00042 | 0.00085 | 0.00085 | 0.00085
1994 | 4 | 13 | 0.0009 | 0.0009 | 0.00067 | 0.00074 | 0.00074 | 0.00074 | 0.0004 | 0.00042 | 0.00042 | 0.00085 | 0.00085 | 0.00085
1994 | 4 | 14 | 0.0009 | 0.0009 | 0.00067 | 0.00074 | 0.00074 | 0.00074 | 0.0004 | 0.00042 | 0.00042 | 0.00085 | 0.00085 | 0.00085
1994 | 4 | 15 | 0.0009 | 0.0009 | 0.00067 | 0.00074 | 0.00074 | 0.00074 | 0.0004 | 0.00042 | 0.00042 | 0.00085 | 0.00085 | 0.00085
1994 | 4 | 16 | 0.0009 | 0.0009 | 0.00067 | 0.00074 | 0.00074 | 0.00074 | 0.0004 | 0.00042 | 0.00042 | 0.00085 | 0.00085 | 0.00085
1994 | 4 | 17 | 0.0009 | 0.0009 | 0.00067 | 0.00074 | 0.00074 | 0.00074 | 0.0004 | 0.00042 | 0.00042 | 0.00085 | 0.00085 | 0.00085
1994 | 4 | 18 | 0.0009 | 0.0009 | 0.00067 | 0.00074 | 0.00074 | 0.00074 | 0.0004 | 0.00042 | 0.00042 | 0.00085 | 0.00085 | 0.00085
1994 | 4 | 19 | 0.0009 | 0.0009 | 0.00067 | 0.00074 | 0.00074 | 0.00074 | 0.0004 | 0.00042 | 0.00042 | 0.00085 | 0.00085 | 0.00085
1994 | 4 | 20 | 0.0009 | 0.0009 | 0.00067 | 0.00074 | 0.00074 | 0.00074 | 0.0004 | 0.00042 | 0.00042 | 0.00085 | 0.00085 | 0.00085
1994 | 4 | 21 | 0.0009 | 0.0009 | 0.00067 | 0.00074 | 0.00074 | 0.00074 | 0.0004 | 0.00042 | 0.00042 | 0.00085 | 0.00085 | 0.00085
1994 | 4 | 22 | 0.0009 | 0.0009 | 0.00067 | 0.00074 | 0.00074 | 0.00074 | 0.0004 | 0.00042 | 0.00042 | 0.00085 | 0.00085 | 0.00085
1994 | 4 | 23 | 0.0009 | 0.0009 | 0.00067 | 0.00074 | 0.00074 | 0.00074 | 0.0004 | 0.00042 | 0.00042 | 0.00085 | 0.00085 | 0.00085
1994 | 4 | 24 | 0.0009 | 0.0009 | 0.00067 | 0.00074 | 0.00074 | 0.00074 | 0.0004 | 0.00042 | 0.00042 | 0.00085 | 0.00085 | 0.00085
1994 | 4 | 25 | 0.0009 | 0.0009 | 0.00067 | 0.00074 | 0.00074 | 0.00074 | 0.0004 | 0.00042 | 0.00042 | 0.00085 | 0.00085 | 0.00085
1994 | 4 | 26 | 0.0009 | 0.0009 | 0.00067 | 0.00074 | 0.00074 | 0.00074 | 0.0004 | 0.00042 | 0.00042 | 0.00085 | 0.00085 | 0.00085
1994 | 4 | 27 | 0.0009 | 0.0009 | 0.00067 | 0.00074 | 0.00074 | 0.00074 | 0.0004 | 0.00042 | 0.00042 | 0.00085 | 0.00085 | 0.00085
1994 | 4 | 28 | 0.0009 | 0.0009 | 0.00067 | 0.00074 | 0.00074 | 0.00074 | 0.0004 | 0.00042 | 0.00042 | 0.00085 | 0.00085 | 0.00085
1994 | 4 | 29 | 0.0009 | 0.0009 | 0.00067 | 0.00074 | 0.00074 | 0.00074 | 0.0004 | 0.00042 | 0.00042 | 0.00085 | 0.00085 | 0.00085
1994 | 4 | 30 | 0.0009 | 0.0009 | 0.00067 | 0.00074 | 0.00074 | 0.00074 | 0.0004 | 0.00042 | 0.00042 | 0.00085 | 0.00085 | 0.00085
1994 | 5 | 1 | 0.0009 | 0.0009 | 0.00067 | 0.0074 | 0.0074 | 0.0074 | 0.0004 | 0.00042 | 0.00042 | 0.00085 | 0.00085 | 0.00085
1994 | 5 | 2 | 0.0009 | 0.0009 | 0.00067 | 0.00074 | 0.00074 | 0.00074 | 0.0004 | 0.00042 | 0.00042 | 0.00085 | 0.00085 | 0.00085
1994 | 5 | 3 | 0.0009 | 0.0009 | 0.00067 | 0.00074 | 0.00074 | 0.00074 | 0.0004 | 0.00042 | 0.00042 | 0.00085 | 0.00085 | 0.00085
1994 | 5 | 4 | 0.0009 | 0.0009 | 0.00067 | 0.00074 | 0.00074 | 0.00074 | 0.0004 | 0.00042 | 0.00042 | 0.00085 | 0.00085 | 0.00085
1994 | 5 | 5 | 0.0009 | 0.0009 | 0.00067 | 0.00074 | 0.00074 | 0.00074 | 0.0004 | 0.00042 | 0.00042 | 0.00085 | 0.00085 | 0.00085
1994 | 5 | 6 | 0.0009 | 0.0009 | 0.00067 | 0.00074 | 0.00074 | 0.00074 | 0.0004 | 0.00042 | 0.00042 | 0.00085 | 0.00085 | 0.00085
1994 | 5 | 7 | 0.0009 | 0.0009 | 0.00067 | 0.00074 | 0.00074 | 0.00074 | 0.0004 | 0.00042 | 0.00042 | 0.00085 | 0.00085 | 0.00085
1994 | 5 | 8 | 0.0009 | 0.0009 | 0.00067 | 0.00074 | 0.00074 | 0.00074 | 0.0004 | 0.00042 | 0.00042 | 0.00085 | 0.00085 | 0.00085
1994 | 5 | 9 | 0.0009 | 0.0009 | 0.00067 | 0.00074 | 0.00074 | 0.00074 | 0.0004 | 0.00042 | 0.00042 | 0.00085 | 0.00085 | 0.00085
1994 | 5 | 10 | 0.0009 | 0.0009 | 0.00067 | 0.00074 | 0.00074 | 0.00074 | 0.0004 | 0.00042 | 0.00042 | 0.00085 | 0.00085 | 0.00085
1994 | 5 | 11 | 0.0009 | 0.0009 | 0.00067 | 0.00074 | 0.00074 | 0.00074 | 0.0004 | 0.00042 | 0.00042 | 0.00085 | 0.00085 | 0.00085
1994 | 5 | 12 | 0.0009 | 0.0009 | 0.00067 | 0.00074 | 0.00074 | 0.00074 | 0.0004 | 0.00042 | 0.00042 | 0.00085 | 0.00085 | 0.00085
1994 | 5 | 13 | 0.0009 | 0.0009 | 0.00067 | 0.00074 | 0.00074 | 0.00074 | 0.0004 | 0.00042 | 0.00042 | 0.00085 | 0.00085 | 0.00085
1994 | 5 | 14 | 0.0009 | 0.0009 | 0.00067 | 0.00074 | 0.00074 | 0.00074 | 0.0004 | 0.00042 | 0.00042 | 0.00085 | 0.00085 | 0.00085
1994 | 5 | 15 | 0.0009 | 0.0009 | 0.00067 | 0.00074 | 0.00074 | 0.00074 | 0.0004 | 0.00042 | 0.00042 | 0.00085 | 0.00085 | 0.00085
1994 | 5 | 16 | 0.0009 | 0.0009 | 0.00067 | 0.00074 | 0.00074 | 0.00074 | 0.0004 | 0.00042 | 0.00042 | 0.00085 | 0.00085 | 0.00085
1994 | 5 | 17 | 0.0009 | 0.0009 | 0.00067 | 0.00074 | 0.00074 | 0.00074 | 0.0004 | 0.00042 | 0.00042 | 0.00085 | 0.00085 | 0.00085
1994 | 5 | 18 | 0.0009 | 0.0009 | 0.00067 | 0.00074 | 0.00074 | 0.00074 | 0.0004 | 0.00042 | 0.00042 | 0.00085 | 0.00085 | 0.00085
1994 | 5 | 19 | 0.0009 | 0.0009 | 0.00067 | 0.00074 | 0.00074 | 0.00074 | 0.0004 | 0.00042 | 0.00042 | 0.00085 | 0.00085 | 0.00085
1994 | 5 | 20 | 0.0009 | 0.0009 | 0.00067 | 0.00074 | 0.00074 | 0.00074 | 0.0004 | 0.00042 | 0.00042 | 0.00085 | 0.00085 | 0.00085
1994 | 5 | 21 | 0.0009 | 0.0009 | 0.00067 | 0.00074 | 0.00074 | 0.00074 | 0.0004 | 0.00042 | 0.00042 | 0.00085 | 0.00085 | 0.00085
1994 | 5 | 22 | 0.0009 | 0.0009 | 0.00067 | 0.00074 | 0.00074 | 0.00074 | 0.0004 | 0.00042 | 0.00042 | 0.00085 | 0.00085 | 0.00085
1994 | 5 | 23 | 0.0009 | 0.0009 | 0.00067 | 0.00074 | 0.00074 | 0.00074 | 0.0004 | 0.00042 | 0.00042 | 0.00085 | 0.00085 | 0.00085
1994 | 5 | 24 | 0.0009 | 0.0009 | 0.00067 | 0.00074 | 0.00074 | 0.00074 | 0.0004 | 0.00042 | 0.00042 | 0.00085 | 0.00085 | 0.00085
1994 | 5 | 25 | 0.0009 | 0.0009 | 0.00067 | 0.00074 | 0.00074 | 0.00074 | 0.0004 | 0.00042 | 0.00042 | 0.00085 | 0.00085 | 0.00085
1994 | 5 | 26 | 0.0009 | 0.0009 | 0.00067 | 0.00074 | 0.00074 | 0.00074 | 0.0004 | 0.00042 | 0.00042 | 0.00085 | 0.00085 | 0.00085
1994 | 5 | 27 | 0.0009 | 0.0009 | 0.00067 | 0.00074 | 0.00074 | 0.00074 | 0.0004 | 0.00042 | 0.00042 | 0.00085 | 0.00085 | 0.00085
1994 | 5 | 28 | 0.0009 | 0.0009 | 0.00067 | 0.00074 | 0.00074 | 0.00074 | 0.0004 | 0.00042 | 0.00042 | 0.00085 | 0.00085 | 0.00085
1994 | 5 | 29 | 0.0009 | 0.0009 | 0.00067 | 0.00074 | 0.00074 | 0.00074 | 0.0004 | 0.00042 | 0.00042 | 0.00085 | 0.00085 | 0.00085
1994 | 5 | 30 | 0.0009 | 0.0009 | 0.00067 | 0.00074 | 0.00074 | 0.00074 | 0.0004 | 0.00042 | 0.00042 | 0.00085 | 0.00085 | 0.00085
1994 | 5 | 31 | 0.0009 | 0.0009 | 0.00067 | 0.00074 | 0.00074 | 0.00074 | 0.0004 | 0.00042 | 0.00042 | 0.00085 | 0.00085 | 0.00085
1994 | 6 | 1 | 0.0009 | 0.0009 | 0.00067 | 0.00074 | 0.00074 | 0.00074 | 0.0004 | 0.00042 | 0.00042 | 0.00085 | 0.00085 | 0.00085
1994 | 6 | 2 | 0.0009 | 0.0009 | 0.00067 | 0.00074 | 0.00074 | 0.00074 | 0.0004 | 0.00042 | 0.00042 | 0.00085 | 0.00085 | 0.00085
1994 | 6 | 3 | 0.0009 | 0.0009 | 0.00067 | 0.00074 | 0.00074 | 0.00074 | 0.0004 | 0.00042 | 0.00042 | 0.00085 | 0.00085 | 0.00085
1994 | 6 | 4 | 0.0009 | 0.0009 | 0.00067 | 0.00074 | 0.00074 | 0.00074 | 0.0004 | 0.00042 | 0.00042 | 0.00085 | 0.00085 | 0.00085
1994 | 6 | 5 | 0.0009 | 0.0009 | 0.00067 | 0.00074 | 0.00074 | 0.00074 | 0.0004 | 0.00042 | 0.00042 | 0.00085 | 0.00085 | 0.00085
1994 | 6 | 6 | 0.0009 | 0.0009 | 0.00067 | 0.00074 | 0.00074 | 0.00074 | 0.0004 | 0.00042 | 0.00042 | 0.00085 | 0.00085 | 0.00085
1994 | 6 | 7 | 0.0009 | 0.0009 | 0.00067 | 0.00074 | 0.00074 | 0.00074 | 0.0004 | 0.00042 | 0.00042 | 0.00085 | 0.00085 | 0.00085
1994 | 6 | 8 | 0.0009 | 0.0009 | 0.00067 | 0.00074 | 0.00074 | 0.00074 | 0.0004 | 0.00042 | 0.00042 | 0.00085 | 0.00085 | 0.00085
1994 | 6 | 9 | 0.0009 | 0.0009 | 0.00067 | 0.00074 | 0.00074 | 0.00074 | 0.0004 | 0.00042 | 0.00042 | 0.00085 | 0.00085 | 0.00085
1994 | 6 | 10 | 0.0009 | 0.0009 | 0.00067 | 0.00074 | 0.00074 | 0.00074 | 0.0004 | 0.00042 | 0.00042 | 0.00085 | 0.00085 | 0.00085
1994 | 6 | 11 | 0.0009 | 0.0009 | 0.00067 | 0.00074 | 0.00074 | 0.00074 | 0.0004 | 0.00042 | 0.00042 | 0.00085 | 0.00085 | 0.00085
1994 | 6 | 12 | 0.0009 | 0.0009 | 0.00067 | 0.00074 | 0.00074 | 0.00074 | 0.0004 | 0.00042 | 0.00042 | 0.00085 | 0.00085 | 0.00085
1994 | 6 | 13 | 0.0009 | 0.0009 | 0.00067 | 0.00074 | 0.00074 | 0.00074 | 0.0004 | 0.00042 | 0.00042 | 0.00085 | 0.00085 | 0.00085
1994 | 6 | 14 | 0.0009 | 0.0009 | 0.00067 | 0.00074 | 0.00074 | 0.00074 | 0.0004 | 0.00042 | 0.00042 | 0.00085 | 0.00085 | 0.00085
1994 | 6 | 15 | 0.0009 | 0.0009 | 0.00067 | 0.00074 | 0.00074 | 0.00074 | 0.0004 | 0.00042 | 0.00042 | 0.00085 | 0.00085 | 0.00085
1994 | 6 | 16 | 0.0009 | 0.0009 | 0.00067 | 0.00074 | 0.00074 | 0.00074 | 0.0004 | 0.00042 | 0.00042 | 0.00085 | 0.00085 | 0.00085
1994 | 6 | 17 | 0.0009 | 0.0009 | 0.00067 | 0.00074 | 0.00074 | 0.00074 | 0.0004 | 0.00042 | 0.00042 | 0.00085 | 0.00085 | 0.00085
1994 | 6 | 18 | 0.0009 | 0.0009 | 0.00067 | 0.00074 | 0.00074 | 0.00074 | 0.0004 | 0.00042 | 0.00042 | 0.00085 | 0.00085 | 0.00085
1994 | 6 | 19 | 0.0009 | 0.0009 | 0.00067 | 0.00074 | 0.00074 | 0.00074 | 0.0004 | 0.00042 | 0.00042 | 0.00085 | 0.00085 | 0.00085
1994 | 6 | 20 | 0.0009 | 0.0009 | 0.00067 | 0.00074 | 0.00074 | 0.00074 | 0.0004 | 0.00042 | 0.00042 | 0.00085 | 0.00085 | 0.00085
1994 | 6 | 21 | 0.0009 | 0.0009 | 0.00067 | 0.00074 | 0.00074 | 0.00074 | 0.0004 | 0.00042 | 0.00042 | 0.00085 | 0.00085 | 0.00085
1994 | 6 | 22 | 0.0009 | 0.0009 | 0.00067 | 0.00074 | 0.00074 | 0.00074 | 0.0004 | 0.00042 | 0.00042 | 0.00085 | 0.00085 | 0.00085
1994 | 6 | 23 | 0.0009 | 0.0009 | 0.00067 | 0.00074 | 0.00074 | 0.00074 | 0.0004 | 0.00042 | 0.00042 | 0.00085 | 0.00085 | 0.00085
1994 | 6 | 24 | 0.0009 | 0.0009 | 0.00067 | 0.00074 | 0.00074 | 0.00074 | 0.0004 | 0.00042 | 0.00042 | 0.00085 | 0.00085 | 0.00085
1994 | 6 | 25 | 0.0009 | 0.0009 | 0.00067 | 0.00074 | 0.00074 | 0.00074 | 0.0004 | 0.00042 | 0.00042 | 0.00085 | 0.00085 | 0.00085
1994 | 6 | 26 | 0.0009 | 0.0009 | 0.00067 | 0.00074 | 0.00074 | 0.00074 | 0.0004 | 0.00042 | 0.00042 | 0.00085 | 0.00085 | 0.00085
1994 | 6 | 27 | 0.0009 | 0.0009 | 0.00067 | 0.00074 | 0.00074 | 0.00074 | 0.0004 | 0.00042 | 0.00042 | 0.00085 | 0.00085 | 0.00085
1994 | 6 | 28 | 0.0009 | 0.0009 | 0.00067 | 0.00074 | 0.00074 | 0.00074 | 0.0004 | 0.00042 | 0.00042 | 0.00085 | 0.00085 | 0.00085
1994 | 6 | 29 | 0.0009 | 0.0009 | 0.00067 | 0.00074 | 0.00074 | 0.00074 | 0.0004 | 0.00042 | 0.00042 | 0.00085 | 0.00085 | 0.00085
1994 | 6 | 30 | 0.0009 | 0.0009 | 0.00067 | 0.00074 | 0.00074 | 0.00074 | 0.0004 | 0.00042 | 0.00042 | 0.00085 | 0.00085 | 0.00085
1994 | 7 | 1 | 0.0009 | 0.0009 | 0.00067 | 0.00074 | 0.00074 | 0.00074 | 0.0004 | 0.00042 | 0.00042 | 0.00085 | 0.00085 | 0.00085
1994 | 7 | 2 | 0.0009 | 0.0009 | 0.00067 | 0.00074 | 0.00074 | 0.00074 | 0.0004 | 0.00042 | 0.00042 | 0.00085 | 0.00085 | 0.00085
1994 | 7 | 3 | 0.0009 | 0.0009 | 0.00067 | 0.00074 | 0.00074 | 0.00074 | 0.0004 | 0.00042 | 0.00042 | 0.00085 | 0.00085 | 0.00085
1994 | 7 | 4 | 0.0009 | 0.0009 | 0.00067 | 0.00074 | 0.00074 | 0.00074 | 0.0004 | 0.00042 | 0.00042 | 0.00085 | 0.00085 | 0.00085
1994 | 7 | 5 | 0.0009 | 0.0009 | 0.00067 | 0.00074 | 0.00074 | 0.00074 | 0.0004 | 0.00042 | 0.00042 | 0.00085 | 0.00085 | 0.00085
1994 | 7 | 6 | 0.0009 | 0.0009 | 0.00067 | 0.00074 | 0.00074 | 0.00074 | 0.0004 | 0.00042 | 0.00042 | 0.00085 | 0.00085 | 0.00085
1994 | 7 | 7 | 0.0009 | 0.0009 | 0.00067 | 0.00074 | 0.00074 | 0.00074 | 0.0004 | 0.00042 | 0.00042 | 0.00085 | 0.00085 | 0.00085
1994 | 7 | 8 | 0.0009 | 0.0009 | 0.00067 | 0.00074 | 0.00074 | 0.00074 | 0.0004 | 0.00042 | 0.00042 | 0.00085 | 0.00085 | 0.00085
1994 | 7 | 9 | 0.0009 | 0.0009 | 0.00067 | 0.00074 | 0.00074 | 0.00074 | 0.0004 | 0.00042 | 0.00042 | 0.00085 | 0.00085 | 0.00085
1994 | 7 | 10 | 0.0009 | 0.0009 | 0.00067 | 0.00074 | 0.00074 | 0.00074 | 0.0004 | 0.00042 | 0.00042 | 0.00085 | 0.00085 | 0.00085
1994 | 7 | 11 | 0.0009 | 0.0009 | 0.00067 | 0.00074 | 0.00074 | 0.00074 | 0.0004 | 0.00042 | 0.00042 | 0.00085 | 0.00085 | 0.00085
1994 | 7 | 12 | 0.0009 | 0.0009 | 0.00067 | 0.00074 | 0.00074 | 0.00074 | 0.0004 | 0.00042 | 0.00042 | 0.00085 | 0.00085 | 0.00085
1994 | 7 | 13 | 0.0009 | 0.0009 | 0.00067 | 0.00074 | 0.00074 | 0.00074 | 0.0004 | 0.00042 | 0.00042 | 0.00085 | 0.00085 | 0.00085
1994 | 7 | 14 | 0.0009 | 0.0009 | 0.00067 | 0.00074 | 0.00074 | 0.00074 | 0.0004 | 0.00042 | 0.00042 | 0.00085 | 0.00085 | 0.00085
1994 | 7 | 15 | 0.0009 | 0.0009 | 0.00067 | 0.00074 | 0.00074 | 0.00074 | 0.0004 | 0.00042 | 0.00042 | 0.00085 | 0.00085 | 0.00085
1994 | 7 | 16 | 0.0009 | 0.0009 | 0.00067 | 0.0074 | 0.0074 | 0.0074 | 0.0004 | 0.00042 | 0.00042 | 0.00085 | 0.00085 | 0.00085
1994 | 7 | 17 | 0.0009 | 0.0009 | 0.00067 | 0.0074 | 0.0074 | 0.0074 | 0.0004 | 0.00042 | 0.00042 | 0.00085 | 0.00085 | 0.00085
1994 | 7 | 18 | 0.0009 | 0.0009 | 0.00067 | 0.0074 | 0.0074 | 0.0074 | 0.0004 | 0.00042 | 0.00042 | 0.00085 | 0.00085 | 0.00085
1994 | 7 | 19 | 0.0009 | 0.0009 | 0.00067 | 0.0074 | 0.0074 | 0.0074 | 0.0004 | 0.00042 | 0.00042 | 0.00085 | 0.00085 | 0.00085
1994 | 7 | 20 | 0.0009 | 0.0009 | 0.00067 | 0.0074 | 0.0074 | 0.0074 | 0.0004 | 0.00042 | 0.00042 | 0.00085 | 0.00085 | 0.00085
1994 | 7 | 21 | 0.0009 | 0.0009 | 0.00067 | 0.0074 | 0.0074 | 0.0074 | 0.0004 | 0.00042 | 0.00042 | 0.00085 | 0.00085 | 0.00085
1994 | 7 | 22 | 0.0009 | 0.0009 | 0.00067 | 0.0060222 | 0.0060222 | 0.0060222 | 0.0004 | 0.00042 | 0.00042 | 0.00085 | 0.00085 | 0.00085
1994 | 7 | 23 | 0.0009 | 0.0009 | 0.00067 | 0.0072185 | 0.0072185 | 0.0072185 | 0.0004 | 0.00042 | 0.00042 | 0.00085 | 0.00085 | 0.00085
1994 | 7 | 24 | 0.0009 | 0.0009 | 0.00067 | 0.00074 | 0.00074 | 0.00074 | 0.0004 | 0.00042 | 0.00042 | 0.00085 | 0.00085 | 0.00085
1994 | 7 | 25 | 0.0009 | 0.0009 | 0.00067 | 0.00074 | 0.00074 | 0.00074 | 0.0004 | 0.00042 | 0.00042 | 0.00085 | 0.00085 | 0.00085
1994 | 7 | 26 | 0.0009 | 0.0009 | 0.00067 | 0.00074 | 0.00074 | 0.00074 | 0.0004 | 0.00042 | 0.00042 | 0.00085 | 0.00085 | 0.00085
1994 | 7 | 27 | 0.0009 | 0.0009 | 0.00067 | 0.00074 | 0.00074 | 0.00074 | 0.0004 | 0.00042 | 0.00042 | 0.00085 | 0.00085 | 0.00085
1994 | 7 | 28 | 0.0009 | 0.0009 | 0.00067 | 0.00074 | 0.00074 | 0.00074 | 0.0004 | 0.00042 | 0.00042 | 0.00085 | 0.00085 | 0.00085
1994 | 7 | 29 | 0.0009 | 0.0009 | 0.00067 | 0.00074 | 0.00074 | 0.00074 | 0.0004 | 0.00042 | 0.00042 | 0.00085 | 0.00085 | 0.00085
1994 | 7 | 30 | 0.0009 | 0.0009 | 0.00067 | 0.00074 | 0.00074 | 0.00074 | 0.0004 | 0.00042 | 0.00042 | 0.00085 | 0.00085 | 0.00085
1994 | 7 | 31 | 0.0009 | 0.0009 | 0.00067 | 0.00074 | 0.00074 | 0.00074 | 0.0004 | 0.00042 | 0.00042 | 0.00085 | 0.00085 | 0.00085
1994 | 8 | 1 | 0.0009 | 0.0009 | 0.00067 | 0.00074 | 0.00074 | 0.00074 | 0.0004 | 0.00042 | 0.00042 | 0.00085 | 0.00085 | 0.00085
1994 | 8 | 2 | 0.0009 | 0.0009 | 0.00067 | 0.00074 | 0.00074 | 0.00074 | 0.0004 | 0.00042 | 0.00042 | 0.00085 | 0.00085 | 0.00085
1994 | 8 | 3 | 0.0009 | 0.0009 | 0.00067 | 0.00074 | 0.00074 | 0.00074 | 0.0004 | 0.00042 | 0.00042 | 0.00085 | 0.00085 | 0.00085
1994 | 8 | 4 | 0.0009 | 0.0009 | 0.00067 | 0.00074 | 0.00074 | 0.00074 | 0.0004 | 0.00042 | 0.00042 | 0.00085 | 0.00085 | 0.00085
1994 | 8 | 5 | 0.0009 | 0.0009 | 0.00067 | 0.00074 | 0.00074 | 0.00074 | 0.0004 | 0.00042 | 0.00042 | 0.00085 | 0.00085 | 0.00085
1994 | 8 | 6 | 0.0009 | 0.0009 | 0.00067 | 0.00074 | 0.00074 | 0.00074 | 0.0004 | 0.00042 | 0.00042 | 0.00085 | 0.00085 | 0.00085
1994 | 8 | 7 | 0.0009 | 0.0009 | 0.00067 | 0.00074 | 0.00074 | 0.00074 | 0.0004 | 0.00042 | 0.00042 | 0.00085 | 0.00085 | 0.00085
1994 | 8 | 8 | 0.0009 | 0.0009 | 0.00067 | 0.00074 | 0.00074 | 0.00074 | 0.0004 | 0.00042 | 0.00042 | 0.00085 | 0.00085 | 0.00085
1994 | 8 | 9 | 0.0009 | 0.0009 | 0.00067 | 0.00074 | 0.00074 | 0.00074 | 0.0004 | 0.00042 | 0.00042 | 0.00085 | 0.00085 | 0.00085
1994 | 8 | 10 | 0.0009 | 0.0009 | 0.00067 | 0.00074 | 0.00074 | 0.00074 | 0.0004 | 0.00042 | 0.00042 | 0.00085 | 0.00085 | 0.00085
1994 | 8 | 11 | 0.0009 | 0.0009 | 0.00067 | 0.00074 | 0.00074 | 0.00074 | 0.0004 | 0.00042 | 0.00042 | 0.00085 | 0.00085 | 0.00085
1994 | 8 | 12 | 0.0009 | 0.0009 | 0.00067 | 0.00074 | 0.00074 | 0.00074 | 0.0004 | 0.00042 | 0.00042 | 0.00085 | 0.00085 | 0.00085
1994 | 8 | 13 | 0.0009 | 0.0009 | 0.00067 | 0.00074 | 0.00074 | 0.00074 | 0.0004 | 0.00042 | 0.00042 | 0.00085 | 0.00085 | 0.00085
1994 | 8 | 14 | 0.0009 | 0.0009 | 0.00067 | 0.00074 | 0.00074 | 0.00074 | 0.0004 | 0.00042 | 0.00042 | 0.00085 | 0.00085 | 0.00085
1994 | 8 | 15 | 0.0009 | 0.0009 | 0.00067 | 0.00074 | 0.00074 | 0.00074 | 0.0004 | 0.00042 | 0.00042 | 0.00085 | 0.00085 | 0.00085
1994 | 8 | 16 | 0.0009 | 0.0009 | 0.00067 | 0.00074 | 0.00074 | 0.00074 | 0.0004 | 0.00042 | 0.00042 | 0.00085 | 0.00085 | 0.00085
1994 | 8 | 17 | 0.0009 | 0.0009 | 0.00067 | 0.00074 | 0.00074 | 0.00074 | 0.0004 | 0.00042 | 0.00042 | 0.00085 | 0.00085 | 0.00085
1994 | 8 | 18 | 0.0009 | 0.0009 | 0.00067 | 0.00074 | 0.00074 | 0.00074 | 0.0004 | 0.00042 | 0.00042 | 0.00085 | 0.00085 | 0.00085
1994 | 8 | 19 | 0.0009 | 0.0009 | 0.00067 | 0.00074 | 0.00074 | 0.00074 | 0.0004 | 0.00042 | 0.00042 | 0.00085 | 0.00085 | 0.00085
1994 | 8 | 20 | 0.0009 | 0.0009 | 0.00067 | 0.00074 | 0.00074 | 0.00074 | 0.0004 | 0.00042 | 0.00042 | 0.00085 | 0.00085 | 0.00085
1994 | 8 | 21 | 0.0009 | 0.0009 | 0.00067 | 0.00074 | 0.00074 | 0.00074 | 0.0004 | 0.00042 | 0.00042 | 0.00085 | 0.00085 | 0.00085
1994 | 8 | 22 | 0.0009 | 0.0009 | 0.00067 | 0.00074 | 0.00074 | 0.00074 | 0.0004 | 0.00042 | 0.00042 | 0.00085 | 0.00085 | 0.00085
1994 | 8 | 23 | 0.0009 | 0.0009 | 0.00067 | 0.00074 | 0.00074 | 0.00074 | 0.0004 | 0.00042 | 0.00042 | 0.00085 | 0.00085 | 0.00085
1994 | 8 | 24 | 0.0009 | 0.0009 | 0.00067 | 0.00074 | 0.00074 | 0.00074 | 0.0004 | 0.00042 | 0.00042 | 0.00085 | 0.00085 | 0.00085
1994 | 8 | 25 | 0.0009 | 0.0009 | 0.00067 | 0.00074 | 0.00074 | 0.00074 | 0.0004 | 0.00042 | 0.00042 | 0.00085 | 0.00085 | 0.00085
1994 | 8 | 26 | 0.0009 | 0.0009 | 0.00067 | 0.00074 | 0.00074 | 0.00074 | 0.0004 | 0.00042 | 0.00042 | 0.00085 | 0.00085 | 0.00085
1994 | 8 | 27 | 0.0009 | 0.0009 | 0.00067 | 0.00074 | 0.00074 | 0.00074 | 0.0004 | 0.00042 | 0.00042 | 0.00085 | 0.00085 | 0.00085
1994 | 8 | 28 | 0.0009 | 0.0009 | 0.00067 | 0.00074 | 0.00074 | 0.00074 | 0.0004 | 0.00042 | 0.00042 | 0.00085 | 0.00085 | 0.00085
1994 | 8 | 29 | 0.0009 | 0.0009 | 0.00067 | 0.00074 | 0.00074 | 0.00074 | 0.0004 | 0.00042 | 0.00042 | 0.00085 | 0.00085 | 0.00085
1994 | 8 | 30 | 0.0009 | 0.0009 | 0.00067 | 0.00074 | 0.00074 | 0.00074 | 0.0004 | 0.00042 | 0.00042 | 0.00085 | 0.00085 | 0.00085
1994 | 8 | 31 | 0.0009 | 0.0009 | 0.00067 | 0.00074 | 0.00074 | 0.00074 | 0.0004 | 0.00042 | 0.00042 | 0.00085 | 0.00085 | 0.00085
1994 | 9 | 1 | 0.0009 | 0.0009 | 0.00067 | 0.00074 | 0.00074 | 0.00074 | 0.0004 | 0.00042 | 0.00042 | 0.00085 | 0.00085 | 0.00085
1994 | 9 | 2 | 0.0009 | 0.0009 | 0.00067 | 0.00074 | 0.00074 | 0.00074 | 0.0004 | 0.00042 | 0.00042 | 0.00085 | 0.00085 | 0.00085
1994 | 9 | 3 | 0.0009 | 0.0009 | 0.00067 | 0.00074 | 0.00074 | 0.00074 | 0.0004 | 0.00042 | 0.00042 | 0.00085 | 0.00085 | 0.00085
1994 | 9 | 4 | 0.0009 | 0.0009 | 0.00067 | 0.00074 | 0.00074 | 0.00074 | 0.0004 | 0.00042 | 0.00042 | 0.00085 | 0.00085 | 0.00085
1994 | 9 | 5 | 0.0009 | 0.0009 | 0.00067 | 0.00074 | 0.00074 | 0.00074 | 0.0004 | 0.00042 | 0.00042 | 0.00085 | 0.00085 | 0.00085
1994 | 9 | 6 | 0.0009 | 0.0009 | 0.00067 | 0.00074 | 0.00074 | 0.00074 | 0.0004 | 0.00042 | 0.00042 | 0.00085 | 0.00085 | 0.00085
1994 | 9 | 7 | 0.0009 | 0.0009 | 0.00067 | 0.00074 | 0.00074 | 0.00074 | 0.0004 | 0.00042 | 0.00042 | 0.00085 | 0.00085 | 0.00085
1994 | 9 | 8 | 0.0009 | 0.0009 | 0.00067 | 0.00074 | 0.00074 | 0.00074 | 0.0004 | 0.00042 | 0.00042 | 0.00085 | 0.00085 | 0.00085
1994 | 9 | 9 | 0.0009 | 0.0009 | 0.00067 | 0.00074 | 0.00074 | 0.00074 | 0.0004 | 0.00042 | 0.00042 | 0.00085 | 0.00085 | 0.00085
1994 | 9 | 10 | 0.0009 | 0.0009 | 0.00067 | 0.00074 | 0.00074 | 0.00074 | 0.0004 | 0.00042 | 0.00042 | 0.00085 | 0.00085 | 0.00085
1994 | 9 | 11 | 0.0009 | 0.0009 | 0.00067 | 0.00074 | 0.00074 | 0.00074 | 0.0004 | 0.00042 | 0.00042 | 0.00085 | 0.00085 | 0.00085
1994 | 9 | 12 | 0.0009 | 0.0009 | 0.00067 | 0.00074 | 0.00074 | 0.00074 | 0.0004 | 0.00042 | 0.00042 | 0.00085 | 0.00085 | 0.00085
1994 | 9 | 13 | 0.0009 | 0.0009 | 0.00067 | 0.00074 | 0.00074 | 0.00074 | 0.0004 | 0.00042 | 0.00042 | 0.00085 | 0.00085 | 0.00085
1994 | 9 | 14 | 0.0009 | 0.0009 | 0.00067 | 0.00074 | 0.00074 | 0.00074 | 0.0004 | 0.00042 | 0.00042 | 0.00085 | 0.00085 | 0.00085
1994 | 9 | 15 | 0.0009 | 0.0009 | 0.00067 | 0.00074 | 0.00074 | 0.00074 | 0.0004 | 0.00042 | 0.00042 | 0.00085 | 0.00085 | 0.00085
1994 | 9 | 16 | 0.0009 | 0.0009 | 0.00067 | 0.00074 | 0.00074 | 0.00074 | 0.0004 | 0.00042 | 0.00042 | 0.00085 | 0.00085 | 0.00085
1994 | 9 | 17 | 0.0009 | 0.0009 | 0.00067 | 0.00074 | 0.00074 | 0.00074 | 0.0004 | 0.00042 | 0.00042 | 0.00085 | 0.00085 | 0.00085
1994 | 9 | 18 | 0.0009 | 0.0009 | 0.00067 | 0.00074 | 0.00074 | 0.00074 | 0.0004 | 0.00042 | 0.00042 | 0.00085 | 0.00085 | 0.00085
1994 | 9 | 19 | 0.0009 | 0.0009 | 0.00067 | 0.00074 | 0.00074 | 0.00074 | 0.0004 | 0.00042 | 0.00042 | 0.00085 | 0.00085 | 0.00085
1994 | 9 | 20 | 0.0009 | 0.0009 | 0.00067 | 0.00074 | 0.00074 | 0.00074 | 0.0004 | 0.00042 | 0.00042 | 0.00085 | 0.00085 | 0.00085
1994 | 9 | 21 | 0.0009 | 0.0009 | 0.00067 | 0.00074 | 0.00074 | 0.00074 | 0.0004 | 0.00042 | 0.00042 | 0.00085 | 0.00085 | 0.00085
1994 | 9 | 22 | 0.0009 | 0.0009 | 0.00067 | 0.00074 | 0.00074 | 0.00074 | 0.0004 | 0.00042 | 0.00042 | 0.00085 | 0.00085 | 0.00085
1994 | 9 | 23 | 0.0009 | 0.0009 | 0.00067 | 0.00074 | 0.00074 | 0.00074 | 0.0004 | 0.00042 | 0.00042 | 0.00085 | 0.00085 | 0.00085
1994 | 9 | 24 | 0.0009 | 0.0009 | 0.00067 | 0.00074 | 0.00074 | 0.00074 | 0.0004 | 0.00042 | 0.00042 | 0.00085 | 0.00085 | 0.00085
1994 | 9 | 25 | 0.0009 | 0.0009 | 0.00067 | 0.00074 | 0.00074 | 0.00074 | 0.0004 | 0.00042 | 0.00042 | 0.00085 | 0.00085 | 0.00085
1994 | 9 | 26 | 0.0009 | 0.0009 | 0.00067 | 0.00074 | 0.00074 | 0.00074 | 0.0004 | 0.00042 | 0.00042 | 0.00085 | 0.00085 | 0.00085
1994 | 9 | 27 | 0.0009 | 0.0009 | 0.00067 | 0.00074 | 0.00074 | 0.00074 | 0.0004 | 0.00042 | 0.00042 | 0.00085 | 0.00085 | 0.00085
1994 | 9 | 28 | 0.0009 | 0.0009 | 0.00067 | 0.00074 | 0.00074 | 0.00074 | 0.0004 | 0.00042 | 0.00042 | 0.00085 | 0.00085 | 0.00085
1994 | 9 | 29 | 0.0009 | 0.0009 | 0.00067 | 0.00074 | 0.00074 | 0.00074 | 0.0004 | 0.00042 | 0.00042 | 0.00085 | 0.00085 | 0.00085
1994 | 9 | 30 | 0.0009 | 0.0009 | 0.00067 | 0.00074 | 0.00074 | 0.00074 | 0.0004 | 0.00042 | 0.00042 | 0.00085 | 0.00085 | 0.00085
1994 | 10 | 1 | 0.0009 | 0.0009 | 0.00067 | 0.00074 | 0.00074 | 0.00074 | 0.0004 | 0.00042 | 0.00042 | 0.00085 | 0.00085 | 0.00085
1994 | 10 | 2 | 0.0009 | 0.0009 | 0.00067 | 0.00074 | 0.00074 | 0.00074 | 0.0004 | 0.00042 | 0.00042 | 0.00085 | 0.00085 | 0.00085
1994 | 10 | 3 | 0.0009 | 0.0009 | 0.00067 | 0.00074 | 0.00074 | 0.00074 | 0.0004 | 0.00042 | 0.00042 | 0.00085 | 0.00085 | 0.00085
1994 | 10 | 4 | 0.0009 | 0.0009 | 0.00067 | 0.00074 | 0.00074 | 0.00074 | 0.0004 | 0.00042 | 0.00042 | 0.00085 | 0.00085 | 0.00085
1994 | 10 | 5 | 0.0009 | 0.0009 | 0.00067 | 0.00074 | 0.00074 | 0.00074 | 0.0004 | 0.00042 | 0.00042 | 0.00085 | 0.00085 | 0.00085
1994 | 10 | 6 | 0.0009 | 0.0009 | 0.00067 | 0.00074 | 0.00074 | 0.00074 | 0.0004 | 0.00042 | 0.00042 | 0.00085 | 0.00085 | 0.00085
1994 | 10 | 7 | 0.0009 | 0.0009 | 0.00067 | 0.00074 | 0.00074 | 0.00074 | 0.0004 | 0.00042 | 0.00042 | 0.00085 | 0.00085 | 0.00085
1994 | 10 | 8 | 0.0009 | 0.0009 | 0.00067 | 0.00074 | 0.00074 | 0.00074 | 0.0004 | 0.00042 | 0.00042 | 0.00085 | 0.00085 | 0.00085
1994 | 10 | 9 | 0.0009 | 0.0009 | 0.00067 | 0.00074 | 0.00074 | 0.00074 | 0.0004 | 0.00042 | 0.00042 | 0.00085 | 0.00085 | 0.00085
1994 | 10 | 10 | 0.0009 | 0.0009 | 0.00067 | 0.00074 | 0.00074 | 0.00074 | 0.0004 | 0.00042 | 0.00042 | 0.00085 | 0.00085 | 0.00085
1994 | 10 | 11 | 0.0009 | 0.0009 | 0.00067 | 0.00074 | 0.00074 | 0.00074 | 0.0004 | 0.00042 | 0.00042 | 0.00085 | 0.00085 | 0.00085
1994 | 10 | 12 | 0.0009 | 0.0009 | 0.00067 | 0.00074 | 0.00074 | 0.00074 | 0.0004 | 0.00042 | 0.00042 | 0.00085 | 0.00085 | 0.00085
1994 | 10 | 13 | 0.0009 | 0.0009 | 0.00067 | 0.00074 | 0.00074 | 0.00074 | 0.0004 | 0.00042 | 0.00042 | 0.00085 | 0.00085 | 0.00085
1994 | 10 | 14 | 0.0009 | 0.0009 | 0.00067 | 0.00074 | 0.00074 | 0.00074 | 0.0004 | 0.00042 | 0.00042 | 0.00085 | 0.00085 | 0.00085
1994 | 10 | 15 | 0.0009 | 0.0009 | 0.00067 | 0.00074 | 0.00074 | 0.00074 | 0.0004 | 0.00042 | 0.00042 | 0.00085 | 0.00085 | 0.00085
1994 | 10 | 16 | 0.0009 | 0.0009 | 0.00067 | 0.00074 | 0.00074 | 0.00074 | 0.0004 | 0.00042 | 0.00042 | 0.00085 | 0.00085 | 0.00085
1994 | 10 | 17 | 0.0009 | 0.0009 | 0.00067 | 0.00074 | 0.00074 | 0.00074 | 0.0004 | 0.00042 | 0.00042 | 0.00085 | 0.00085 | 0.00085
1994 | 10 | 18 | 0.0009 | 0.0009 | 0.00067 | 0.00074 | 0.00074 | 0.00074 | 0.0004 | 0.00042 | 0.00042 | 0.00085 | 0.00085 | 0.00085
1994 | 10 | 19 | 0.0009 | 0.0009 | 0.00067 | 0.00074 | 0.00074 | 0.00074 | 0.0004 | 0.00042 | 0.00042 | 0.00085 | 0.00085 | 0.00085
1994 | 10 | 20 | 0.0009 | 0.0009 | 0.00067 | 0.00074 | 0.00074 | 0.00074 | 0.0004 | 0.00042 | 0.00042 | 0.00085 | 0.00085 | 0.00085
1994 | 10 | 21 | 0.0009 | 0.0009 | 0.00067 | 0.00074 | 0.00074 | 0.00074 | 0.0004 | 0.00042 | 0.00042 | 0.00085 | 0.00085 | 0.00085
1994 | 10 | 22 | 0.0009 | 0.0009 | 0.00067 | 0.00074 | 0.00074 | 0.00074 | 0.0004 | 0.00042 | 0.00042 | 0.00085 | 0.00085 | 0.00085
1994 | 10 | 23 | 0.0009 | 0.0009 | 0.00067 | 0.00074 | 0.00074 | 0.00074 | 0.0004 | 0.00042 | 0.00042 | 0.00085 | 0.00085 | 0.00085
1994 | 10 | 24 | 0.0009 | 0.0009 | 0.00067 | 0.00074 | 0.00074 | 0.00074 | 0.0004 | 0.00042 | 0.00042 | 0.00085 | 0.00085 | 0.00085
1994 | 10 | 25 | 0.0009 | 0.0009 | 0.00067 | 0.00074 | 0.00074 | 0.00074 | 0.0004 | 0.00042 | 0.00042 | 0.00085 | 0.00085 | 0.00085
1994 | 10 | 26 | 0.0009 | 0.0009 | 0.00067 | 0.00074 | 0.00074 | 0.00074 | 0.0004 | 0.00042 | 0.00042 | 0.00085 | 0.00085 | 0.00085
1994 | 10 | 27 | 0.0009 | 0.0009 | 0.00067 | 0.00074 | 0.00074 | 0.00074 | 0.0004 | 0.00042 | 0.00042 | 0.00085 | 0.00085 | 0.00085
1994 | 10 | 28 | 0.0009 | 0.0009 | 0.00067 | 0.00074 | 0.00074 | 0.00074 | 0.0004 | 0.00042 | 0.00042 | 0.00085 | 0.00085 | 0.00085
1994 | 10 | 29 | 0.0009 | 0.0009 | 0.00067 | 0.00074 | 0.00074 | 0.00074 | 0.0004 | 0.00042 | 0.00042 | 0.00085 | 0.00085 | 0.00085
1994 | 10 | 30 | 0.0009 | 0.0009 | 0.00067 | 0.00074 | 0.00074 | 0.00074 | 0.0004 | 0.00042 | 0.00042 | 0.00085 | 0.00085 | 0.00085
1994 | 10 | 31 | 0.0009 | 0.0009 | 0.00067 | 0.00074 | 0.00074 | 0.00074 | 0.0004 | 0.00042 | 0.00042 | 0.00085 | 0.00085 | 0.00085
1994 | 11 | 1 | 0.0009 | 0.0009 | 0.00067 | 0.00074 | 0.00074 | 0.00074 | 0.0004 | 0.00042 | 0.00042 | 0.00085 | 0.00085 | 0.00085
1994 | 11 | 2 | 0.0009 | 0.0009 | 0.00067 | 0.00074 | 0.00074 | 0.00074 | 0.0004 | 0.00042 | 0.00042 | 0.00085 | 0.00085 | 0.00085
1994 | 11 | 3 | 0.0009 | 0.0009 | 0.00067 | 0.00074 | 0.00074 | 0.00074 | 0.0004 | 0.00042 | 0.00042 | 0.00085 | 0.00085 | 0.00085
1994 | 11 | 4 | 0.0009 | 0.0009 | 0.00067 | 0.00074 | 0.00074 | 0.00074 | 0.0004 | 0.00042 | 0.00042 | 0.00085 | 0.00085 | 0.00085
1994 | 11 | 5 | 0.0009 | 0.0009 | 0.00067 | 0.00074 | 0.00074 | 0.00074 | 0.0004 | 0.00042 | 0.00042 | 0.00085 | 0.00085 | 0.00085
1994 | 11 | 6 | 0.0009 | 0.0009 | 0.00067 | 0.00074 | 0.00074 | 0.00074 | 0.0004 | 0.00042 | 0.00042 | 0.00085 | 0.00085 | 0.00085
1994 | 11 | 7 | 0.0009 | 0.0009 | 0.00067 | 0.00074 | 0.00074 | 0.00074 | 0.0004 | 0.00042 | 0.00042 | 0.00085 | 0.00085 | 0.00085
1994 | 11 | 8 | 0.0009 | 0.0009 | 0.00067 | 0.00074 | 0.00074 | 0.00074 | 0.0004 | 0.00042 | 0.00042 | 0.00085 | 0.00085 | 0.00085
1994 | 11 | 9 | 0.0009 | 0.0009 | 0.00067 | 0.00074 | 0.00074 | 0.00074 | 0.0004 | 0.00042 | 0.00042 | 0.00085 | 0.00085 | 0.00085
1994 | 11 | 10 | 0.0009 | 0.0009 | 0.00067 | 0.00074 | 0.00074 | 0.00074 | 0.0004 | 0.00042 | 0.00042 | 0.00085 | 0.00085 | 0.00085
1994 | 11 | 11 | 0.0009 | 0.0009 | 0.00067 | 0.00074 | 0.00074 | 0.00074 | 0.0004 | 0.00042 | 0.00042 | 0.00085 | 0.00085 | 0.00085
1994 | 11 | 12 | 0.0009 | 0.0009 | 0.00067 | 0.00074 | 0.00074 | 0.00074 | 0.0004 | 0.00042 | 0.00042 | 0.00085 | 0.00085 | 0.00085
1994 | 11 | 13 | 0.0009 | 0.0009 | 0.00067 | 0.00074 | 0.00074 | 0.00074 | 0.0004 | 0.00042 | 0.00042 | 0.00085 | 0.00085 | 0.00085
1994 | 11 | 14 | 0.0009 | 0.0009 | 0.00067 | 0.00074 | 0.00074 | 0.00074 | 0.0004 | 0.00042 | 0.00042 | 0.00085 | 0.00085 | 0.00085
1994 | 11 | 15 | 0.0009 | 0.0009 | 0.00067 | 0.00074 | 0.00074 | 0.00074 | 0.0004 | 0.00042 | 0.00042 | 0.00085 | 0.00085 | 0.00085
1994 | 11 | 16 | 0.0009 | 0.0009 | 0.00067 | 0.00074 | 0.00074 | 0.00074 | 0.0004 | 0.00042 | 0.00042 | 0.00085 | 0.00085 | 0.00085
1994 | 11 | 17 | 0.0009 | 0.0009 | 0.00067 | 0.00074 | 0.00074 | 0.00074 | 0.0004 | 0.00042 | 0.00042 | 0.00085 | 0.00085 | 0.00085
1994 | 11 | 18 | 0.0009 | 0.0009 | 0.00067 | 0.00074 | 0.00074 | 0.00074 | 0.0004 | 0.00042 | 0.00042 | 0.00085 | 0.00085 | 0.00085
1994 | 11 | 19 | 0.0009 | 0.0009 | 0.00067 | 0.00074 | 0.00074 | 0.00074 | 0.0004 | 0.00042 | 0.00042 | 0.00085 | 0.00085 | 0.00085
1994 | 11 | 20 | 0.0009 | 0.0009 | 0.00067 | 0.00074 | 0.00074 | 0.00074 | 0.0004 | 0.00042 | 0.00042 | 0.00085 | 0.00085 | 0.00085
1994 | 11 | 21 | 0.0009 | 0.0009 | 0.00067 | 0.00074 | 0.00074 | 0.00074 | 0.0004 | 0.00042 | 0.00042 | 0.00085 | 0.00085 | 0.00085
1994 | 11 | 22 | 0.0009 | 0.0009 | 0.00067 | 0.00074 | 0.00074 | 0.00074 | 0.0004 | 0.00042 | 0.00042 | 0.00085 | 0.00085 | 0.00085
1994 | 11 | 23 | 0.0009 | 0.0009 | 0.00067 | 0.00074 | 0.00074 | 0.00074 | 0.0004 | 0.00042 | 0.00042 | 0.00085 | 0.00085 | 0.00085
1994 | 11 | 24 | 0.0009 | 0.0009 | 0.00067 | 0.00074 | 0.00074 | 0.00074 | 0.0004 | 0.00042 | 0.00042 | 0.00085 | 0.00085 | 0.00085
1994 | 11 | 25 | 0.0009 | 0.0009 | 0.00067 | 0.00074 | 0.00074 | 0.00074 | 0.0004 | 0.00042 | 0.00042 | 0.00085 | 0.00085 | 0.00085
1994 | 11 | 26 | 0.0009 | 0.0009 | 0.00067 | 0.00074 | 0.00074 | 0.00074 | 0.0004 | 0.00042 | 0.00042 | 0.00085 | 0.00085 | 0.00085
1994 | 11 | 27 | 0.0009 | 0.0009 | 0.00067 | 0.00074 | 0.00074 | 0.00074 | 0.0004 | 0.00042 | 0.00042 | 0.00085 | 0.00085 | 0.00085
1994 | 11 | 28 | 0.0009 | 0.0009 | 0.00067 | 0.00074 | 0.00074 | 0.00074 | 0.0004 | 0.00042 | 0.00042 | 0.00085 | 0.00085 | 0.00085
1994 | 11 | 29 | 0.0009 | 0.0009 | 0.00067 | 0.00074 | 0.00074 | 0.00074 | 0.0004 | 0.00042 | 0.00042 | 0.00085 | 0.00085 | 0.00085
1994 | 11 | 30 | 0.0009 | 0.0009 | 0.00067 | 0.00074 | 0.00074 | 0.00074 | 0.0004 | 0.00042 | 0.00042 | 0.00085 | 0.00085 | 0.00085
1994 | 12 | 1 | 0.0009 | 0.0009 | 0.00067 | 0.00074 | 0.00074 | 0.00074 | 0.0004 | 0.00042 | 0.00042 | 0.00085 | 0.00085 | 0.00085
1994 | 12 | 2 | 0.0009 | 0.0009 | 0.00067 | 0.00074 | 0.00074 | 0.00074 | 0.0004 | 0.00042 | 0.00042 | 0.00085 | 0.00085 | 0.00085
1994 | 12 | 3 | 0.0009 | 0.0009 | 0.00067 | 0.00074 | 0.00074 | 0.00074 | 0.0004 | 0.00042 | 0.00042 | 0.00085 | 0.00085 | 0.00085
1994 | 12 | 4 | 0.0009 | 0.0009 | 0.00067 | 0.00074 | 0.00074 | 0.00074 | 0.0004 | 0.00042 | 0.00042 | 0.00085 | 0.00085 | 0.00085
1994 | 12 | 5 | 0.0009 | 0.0009 | 0.00067 | 0.00074 | 0.00074 | 0.00074 | 0.0004 | 0.00042 | 0.00042 | 0.00085 | 0.00085 | 0.00085
1994 | 12 | 6 | 0.0009 | 0.0009 | 0.00067 | 0.00074 | 0.00074 | 0.00074 | 0.0004 | 0.00042 | 0.00042 | 0.00085 | 0.00085 | 0.00085
1994 | 12 | 7 | 0.0009 | 0.0009 | 0.00067 | 0.00074 | 0.00074 | 0.00074 | 0.0004 | 0.00042 | 0.00042 | 0.00085 | 0.00085 | 0.00085
1994 | 12 | 8 | 0.0009 | 0.0009 | 0.00067 | 0.00074 | 0.00074 | 0.00074 | 0.0004 | 0.00042 | 0.00042 | 0.00085 | 0.00085 | 0.00085
1994 | 12 | 9 | 0.0009 | 0.0009 | 0.00067 | 0.00074 | 0.00074 | 0.00074 | 0.0004 | 0.00042 | 0.00042 | 0.00085 | 0.00085 | 0.00085
1994 | 12 | 10 | 0.0009 | 0.0009 | 0.00067 | 0.00074 | 0.00074 | 0.00074 | 0.0004 | 0.00042 | 0.00042 | 0.00085 | 0.00085 | 0.00085
1994 | 12 | 11 | 0.0009 | 0.0009 | 0.00067 | 0.00074 | 0.00074 | 0.00074 | 0.0004 | 0.00042 | 0.00042 | 0.00085 | 0.00085 | 0.00085
1994 | 12 | 12 | 0.0009 | 0.0009 | 0.00067 | 0.00074 | 0.00074 | 0.00074 | 0.0004 | 0.00042 | 0.00042 | 0.00085 | 0.00085 | 0.00085
1994 | 12 | 13 | 0.0009 | 0.0009 | 0.00067 | 0.00074 | 0.00074 | 0.00074 | 0.0004 | 0.00042 | 0.00042 | 0.00085 | 0.00085 | 0.00085
1994 | 12 | 14 | 0.0009 | 0.0009 | 0.00067 | 0.00074 | 0.00074 | 0.00074 | 0.0004 | 0.00042 | 0.00042 | 0.00085 | 0.00085 | 0.00085
1994 | 12 | 15 | 0.0009 | 0.0009 | 0.00067 | 0.00074 | 0.00074 | 0.00074 | 0.0004 | 0.00042 | 0.00042 | 0.00085 | 0.00085 | 0.00085
1994 | 12 | 16 | 0.0009 | 0.0009 | 0.00067 | 0.00074 | 0.00074 | 0.00074 | 0.0004 | 0.00042 | 0.00042 | 0.00085 | 0.00085 | 0.00085
1994 | 12 | 17 | 0.0009 | 0.0009 | 0.00067 | 0.00074 | 0.00074 | 0.00074 | 0.0004 | 0.00042 | 0.00042 | 0.00085 | 0.00085 | 0.00085
1994 | 12 | 18 | 0.0009 | 0.0009 | 0.00067 | 0.00074 | 0.00074 | 0.00074 | 0.0004 | 0.00042 | 0.00042 | 0.00085 | 0.00085 | 0.00085
1994 | 12 | 19 | 0.0009 | 0.0009 | 0.00067 | 0.00074 | 0.00074 | 0.00074 | 0.0004 | 0.00042 | 0.00042 | 0.00085 | 0.00085 | 0.00085
1994 | 12 | 20 | 0.0009 | 0.0009 | 0.00067 | 0.00074 | 0.00074 | 0.00074 | 0.0004 | 0.00042 | 0.00042 | 0.00085 | 0.00085 | 0.00085
1994 | 12 | 21 | 0.0009 | 0.0009 | 0.00067 | 0.00074 | 0.00074 | 0.00074 | 0.0004 | 0.00042 | 0.00042 | 0.00085 | 0.00085 | 0.00085
1994 | 12 | 22 | 0.0009 | 0.0009 | 0.00067 | 0.00074 | 0.00074 | 0.00074 | 0.0004 | 0.00042 | 0.00042 | 0.00085 | 0.00085 | 0.00085
1994 | 12 | 23 | 0.0009 | 0.0009 | 0.00067 | 0.00074 | 0.00074 | 0.00074 | 0.0004 | 0.00042 | 0.00042 | 0.00085 | 0.00085 | 0.00085
1994 | 12 | 24 | 0.0009 | 0.0009 | 0.00067 | 0.00074 | 0.00074 | 0.00074 | 0.0004 | 0.00042 | 0.00042 | 0.00085 | 0.00085 | 0.00085
1994 | 12 | 25 | 0.0009 | 0.0009 | 0.00067 | 0.00074 | 0.00074 | 0.00074 | 0.0004 | 0.00042 | 0.00042 | 0.00085 | 0.00085 | 0.00085
1994 | 12 | 26 | 0.0009 | 0.0009 | 0.00067 | 0.00074 | 0.00074 | 0.00074 | 0.0004 | 0.00042 | 0.00042 | 0.00085 | 0.00085 | 0.00085
1994 | 12 | 27 | 0.0009 | 0.0009 | 0.00067 | 0.00074 | 0.00074 | 0.00074 | 0.0004 | 0.00042 | 0.00042 | 0.00085 | 0.00085 | 0.00085
1994 | 12 | 28 | 0.0009 | 0.0009 | 0.00067 | 0.00074 | 0.00074 | 0.00074 | 0.0004 | 0.00042 | 0.00042 | 0.00085 | 0.00085 | 0.00085
1994 | 12 | 29 | 0.0009 | 0.0009 | 0.00067 | 0.00074 | 0.00074 | 0.00074 | 0.0004 | 0.00042 | 0.00042 | 0.00085 | 0.00085 | 0.00085
1994 | 12 | 30 | 0.0009 | 0.0009 | 0.00067 | 0.00074 | 0.00074 | 0.00074 | 0.0004 | 0.00042 | 0.00042 | 0.00085 | 0.00085 | 0.00085
1994 | 12 | 31 | 0.0009 | 0.0009 | 0.00067 | 0.00074 | 0.00074 | 0.00074 | 0.0004 | 0.00042 | 0.00042 | 0.00085 | 0.00085 | 0.00085
1995 | 1 | 1 | 0.0009 | 0.0009 | 0.00067 | 0.00074 | 0.00074 | 0.00074 | 0.0004 | 0.00042 | 0.00042 | 0.00085 | 0.00085 | 0.00085
1995 | 1 | 2 | 0.0009 | 0.0009 | 0.00067 | 0.00074 | 0.00074 | 0.00074 | 0.0004 | 0.00042 | 0.00042 | 0.00085 | 0.00085 | 0.00085
1995 | 1 | 3 | 0.0009 | 0.0009 | 0.00067 | 0.00074 | 0.00074 | 0.00074 | 0.0004 | 0.00042 | 0.00042 | 0.00085 | 0.00085 | 0.00085
1995 | 1 | 4 | 0.0009 | 0.0009 | 0.00067 | 0.00074 | 0.00074 | 0.00074 | 0.0004 | 0.00042 | 0.00042 | 0.00085 | 0.00085 | 0.00085
1995 | 1 | 5 | 0.0009 | 0.0009 | 0.00067 | 0.00074 | 0.00074 | 0.00074 | 0.0004 | 0.00042 | 0.00042 | 0.00085 | 0.00085 | 0.00085
1995 | 1 | 6 | 0.0009 | 0.0009 | 0.00067 | 0.00074 | 0.00074 | 0.00074 | 0.0004 | 0.00042 | 0.00042 | 0.00085 | 0.00085 | 0.00085
1995 | 1 | 7 | 0.0009 | 0.0009 | 0.00067 | 0.00074 | 0.00074 | 0.00074 | 0.0004 | 0.00042 | 0.00042 | 0.00085 | 0.00085 | 0.00085
1995 | 1 | 8 | 0.0009 | 0.0009 | 0.00067 | 0.00074 | 0.00074 | 0.00074 | 0.0004 | 0.00042 | 0.00042 | 0.00085 | 0.00085 | 0.00085
1995 | 1 | 9 | 0.0009 | 0.0009 | 0.00067 | 0.00074 | 0.00074 | 0.00074 | 0.0004 | 0.00042 | 0.00042 | 0.00085 | 0.00085 | 0.00085
1995 | 1 | 10 | 0.0009 | 0.0009 | 0.00067 | 0.00074 | 0.00074 | 0.00074 | 0.0004 | 0.00042 | 0.00042 | 0.00085 | 0.00085 | 0.00085
1995 | 1 | 11 | 0.0009 | 0.0009 | 0.00067 | 0.00074 | 0.00074 | 0.00074 | 0.0004 | 0.00042 | 0.00042 | 0.00085 | 0.00085 | 0.00085
1995 | 1 | 12 | 0.0009 | 0.0009 | 0.00067 | 0.00074 | 0.00074 | 0.00074 | 0.0004 | 0.00042 | 0.00042 | 0.00085 | 0.00085 | 0.00085
1995 | 1 | 13 | 0.0009 | 0.0009 | 0.00067 | 0.00074 | 0.00074 | 0.00074 | 0.0004 | 0.00042 | 0.00042 | 0.00085 | 0.00085 | 0.00085
1995 | 1 | 14 | 0.0009 | 0.0009 | 0.00067 | 0.00074 | 0.00074 | 0.00074 | 0.0004 | 0.00042 | 0.00042 | 0.00085 | 0.00085 | 0.00085
1995 | 1 | 15 | 0.0009 | 0.0009 | 0.00067 | 0.00074 | 0.00074 | 0.00074 | 0.0004 | 0.00042 | 0.00042 | 0.00085 | 0.00085 | 0.00085
1995 | 1 | 16 | 0.0009 | 0.0009 | 0.00067 | 0.00074 | 0.00074 | 0.00074 | 0.0004 | 0.00042 | 0.00042 | 0.00085 | 0.00085 | 0.00085
1995 | 1 | 17 | 0.0009 | 0.0009 | 0.00067 | 0.00074 | 0.00074 | 0.00074 | 0.0004 | 0.00042 | 0.00042 | 0.00085 | 0.00085 | 0.00085
1995 | 1 | 18 | 0.0009 | 0.0009 | 0.00067 | 0.00074 | 0.00074 | 0.00074 | 0.0004 | 0.00042 | 0.00042 | 0.00085 | 0.00085 | 0.00085
1995 | 1 | 19 | 0.0009 | 0.0009 | 0.00067 | 0.00074 | 0.00074 | 0.00074 | 0.0004 | 0.00042 | 0.00042 | 0.00085 | 0.00085 | 0.00085
1995 | 1 | 20 | 0.0009 | 0.0009 | 0.00067 | 0.00074 | 0.00074 | 0.00074 | 0.0004 | 0.00042 | 0.00042 | 0.00085 | 0.00085 | 0.00085
1995 | 1 | 21 | 0.0009 | 0.0009 | 0.00067 | 0.00074 | 0.00074 | 0.00074 | 0.0004 | 0.00042 | 0.00042 | 0.00085 | 0.00085 | 0.00085
1995 | 1 | 22 | 0.0009 | 0.0009 | 0.00067 | 0.00074 | 0.00074 | 0.00074 | 0.0004 | 0.00042 | 0.00042 | 0.00085 | 0.00085 | 0.00085
1995 | 1 | 23 | 0.0009 | 0.0009 | 0.00067 | 0.00074 | 0.00074 | 0.00074 | 0.0004 | 0.00042 | 0.00042 | 0.00085 | 0.00085 | 0.00085
1995 | 1 | 24 | 0.0009 | 0.0009 | 0.00067 | 0.00074 | 0.00074 | 0.00074 | 0.0004 | 0.00042 | 0.00042 | 0.00085 | 0.00085 | 0.00085
1995 | 1 | 25 | 0.0009 | 0.0009 | 0.00067 | 0.00074 | 0.00074 | 0.00074 | 0.0004 | 0.00042 | 0.00042 | 0.00085 | 0.00085 | 0.00085
1995 | 1 | 26 | 0.0009 | 0.0009 | 0.00067 | 0.00074 | 0.00074 | 0.00074 | 0.0004 | 0.00042 | 0.00042 | 0.00085 | 0.00085 | 0.00085
1995 | 1 | 27 | 0.0009 | 0.0009 | 0.00067 | 0.00074 | 0.00074 | 0.00074 | 0.0004 | 0.00042 | 0.00042 | 0.00085 | 0.00085 | 0.00085
1995 | 1 | 28 | 0.0009 | 0.0009 | 0.00067 | 0.00074 | 0.00074 | 0.00074 | 0.0004 | 0.00042 | 0.00042 | 0.00085 | 0.00085 | 0.00085
1995 | 1 | 29 | 0.0009 | 0.0009 | 0.00067 | 0.00074 | 0.00074 | 0.00074 | 0.0004 | 0.00042 | 0.00042 | 0.00085 | 0.00085 | 0.00085
1995 | 1 | 30 | 0.0009 | 0.0009 | 0.00067 | 0.00074 | 0.00074 | 0.00074 | 0.0004 | 0.00042 | 0.00042 | 0.00085 | 0.00085 | 0.00085
1995 | 1 | 31 | 0.0009 | 0.0009 | 0.00067 | 0.00074 | 0.00074 | 0.00074 | 0.0004 | 0.00042 | 0.00042 | 0.00085 | 0.00085 | 0.00085
1995 | 2 | 1 | 0.0009 | 0.0009 | 0.00067 | 0.00074 | 0.00074 | 0.00074 | 0.0004 | 0.00042 | 0.00042 | 0.00085 | 0.00085 | 0.00085
1995 | 2 | 2 | 0.0009 | 0.0009 | 0.00067 | 0.00074 | 0.00074 | 0.00074 | 0.0004 | 0.00042 | 0.00042 | 0.00085 | 0.00085 | 0.00085
1995 | 2 | 3 | 0.0009 | 0.0009 | 0.00067 | 0.00074 | 0.00074 | 0.00074 | 0.0004 | 0.00042 | 0.00042 | 0.00085 | 0.00085 | 0.00085
1995 | 2 | 4 | 0.0009 | 0.0009 | 0.00067 | 0.00074 | 0.00074 | 0.00074 | 0.0004 | 0.00042 | 0.00042 | 0.00085 | 0.00085 | 0.00085
1995 | 2 | 5 | 0.0009 | 0.0009 | 0.00067 | 0.00074 | 0.00074 | 0.00074 | 0.0004 | 0.00042 | 0.00042 | 0.00085 | 0.00085 | 0.00085
1995 | 2 | 6 | 0.0009 | 0.0009 | 0.00067 | 0.00074 | 0.00074 | 0.00074 | 0.0004 | 0.00042 | 0.00042 | 0.00085 | 0.00085 | 0.00085
1995 | 2 | 7 | 0.0009 | 0.0009 | 0.00067 | 0.00074 | 0.00074 | 0.00074 | 0.0004 | 0.00042 | 0.00042 | 0.00085 | 0.00085 | 0.00085
1995 | 2 | 8 | 0.0009 | 0.0009 | 0.00067 | 0.00074 | 0.00074 | 0.00074 | 0.0004 | 0.00042 | 0.00042 | 0.00085 | 0.00085 | 0.00085
1995 | 2 | 9 | 0.0009 | 0.0009 | 0.00067 | 0.00074 | 0.00074 | 0.00074 | 0.0004 | 0.00042 | 0.00042 | 0.00085 | 0.00085 | 0.00085
1995 | 2 | 10 | 0.0009 | 0.0009 | 0.00067 | 0.00074 | 0.00074 | 0.00074 | 0.0004 | 0.00042 | 0.00042 | 0.00085 | 0.00085 | 0.00085
1995 | 2 | 11 | 0.0009 | 0.0009 | 0.00067 | 0.00074 | 0.00074 | 0.00074 | 0.0004 | 0.00042 | 0.00042 | 0.00085 | 0.00085 | 0.00085
1995 | 2 | 12 | 0.0009 | 0.0009 | 0.00067 | 0.00074 | 0.00074 | 0.00074 | 0.0004 | 0.00042 | 0.00042 | 0.00085 | 0.00085 | 0.00085
1995 | 2 | 13 | 0.0009 | 0.0009 | 0.00067 | 0.00074 | 0.00074 | 0.00074 | 0.0004 | 0.00042 | 0.00042 | 0.00085 | 0.00085 | 0.00085
1995 | 2 | 14 | 0.0009 | 0.0009 | 0.00067 | 0.00074 | 0.00074 | 0.00074 | 0.0004 | 0.00042 | 0.00042 | 0.00085 | 0.00085 | 0.00085
1995 | 2 | 15 | 0.0009 | 0.0009 | 0.00067 | 0.00074 | 0.00074 | 0.00074 | 0.0004 | 0.00042 | 0.00042 | 0.00085 | 0.00085 | 0.00085
1995 | 2 | 16 | 0.0009 | 0.0009 | 0.00067 | 0.00074 | 0.00074 | 0.00074 | 0.0004 | 0.00042 | 0.00042 | 0.00085 | 0.00085 | 0.00085
1995 | 2 | 17 | 0.0009 | 0.0009 | 0.00067 | 0.00074 | 0.00074 | 0.00074 | 0.0004 | 0.00042 | 0.00042 | 0.00085 | 0.00085 | 0.00085
1995 | 2 | 18 | 0.0009 | 0.0009 | 0.00067 | 0.00074 | 0.00074 | 0.00074 | 0.0004 | 0.00042 | 0.00042 | 0.00085 | 0.00085 | 0.00085
1995 | 2 | 19 | 0.0009 | 0.0009 | 0.00067 | 0.00074 | 0.00074 | 0.00074 | 0.0004 | 0.00042 | 0.00042 | 0.00085 | 0.00085 | 0.00085
1995 | 2 | 20 | 0.0009 | 0.0009 | 0.00067 | 0.00074 | 0.00074 | 0.00074 | 0.0004 | 0.00042 | 0.00042 | 0.00085 | 0.00085 | 0.00085
1995 | 2 | 21 | 0.0009 | 0.0009 | 0.00067 | 0.00074 | 0.00074 | 0.00074 | 0.0004 | 0.00042 | 0.00042 | 0.00085 | 0.00085 | 0.00085
1995 | 2 | 22 | 0.0009 | 0.0009 | 0.00067 | 0.00074 | 0.00074 | 0.00074 | 0.0004 | 0.00042 | 0.00042 | 0.00085 | 0.00085 | 0.00085
1995 | 2 | 23 | 0.0009 | 0.0009 | 0.00067 | 0.00074 | 0.00074 | 0.00074 | 0.0004 | 0.00042 | 0.00042 | 0.00085 | 0.00085 | 0.00085
1995 | 2 | 24 | 0.0009 | 0.0009 | 0.00067 | 0.00074 | 0.00074 | 0.00074 | 0.0004 | 0.00042 | 0.00042 | 0.00085 | 0.00085 | 0.00085
1995 | 2 | 25 | 0.0009 | 0.0009 | 0.00067 | 0.00074 | 0.00074 | 0.00074 | 0.0004 | 0.00042 | 0.00042 | 0.00085 | 0.00085 | 0.00085
1995 | 2 | 26 | 0.0009 | 0.0009 | 0.00067 | 0.00074 | 0.00074 | 0.00074 | 0.0004 | 0.00042 | 0.00042 | 0.00085 | 0.00085 | 0.00085
1995 | 2 | 27 | 0.0009 | 0.0009 | 0.00067 | 0.00074 | 0.00074 | 0.00074 | 0.0004 | 0.00042 | 0.00042 | 0.00085 | 0.00085 | 0.00085
1995 | 2 | 28 | 0.0009 | 0.0009 | 0.00067 | 0.00074 | 0.00074 | 0.00074 | 0.0004 | 0.00042 | 0.00042 | 0.00085 | 0.00085 | 0.00085
1995 | 3 | 1 | 0.0009 | 0.0009 | 0.00067 | 0.00074 | 0.00074 | 0.00074 | 0.0004 | 0.00042 | 0.00042 | 0.00085 | 0.00085 | 0.00085
1995 | 3 | 2 | 0.0009 | 0.0009 | 0.00067 | 0.00074 | 0.00074 | 0.00074 | 0.0004 | 0.00042 | 0.00042 | 0.00085 | 0.00085 | 0.00085
1995 | 3 | 3 | 0.0009 | 0.0009 | 0.00067 | 0.00074 | 0.00074 | 0.00074 | 0.0004 | 0.00042 | 0.00042 | 0.00085 | 0.00085 | 0.00085
1995 | 3 | 4 | 0.0009 | 0.0009 | 0.00067 | 0.00074 | 0.00074 | 0.00074 | 0.0004 | 0.00042 | 0.00042 | 0.00085 | 0.00085 | 0.00085
1995 | 3 | 5 | 0.0009 | 0.0009 | 0.00067 | 0.00074 | 0.00074 | 0.00074 | 0.0004 | 0.00042 | 0.00042 | 0.00085 | 0.00085 | 0.00085
1995 | 3 | 6 | 0.0009 | 0.0009 | 0.00067 | 0.00074 | 0.00074 | 0.00074 | 0.0004 | 0.00042 | 0.00042 | 0.00085 | 0.00085 | 0.00085
1995 | 3 | 7 | 0.0009 | 0.0009 | 0.00067 | 0.00074 | 0.00074 | 0.00074 | 0.0004 | 0.00042 | 0.00042 | 0.00085 | 0.00085 | 0.00085
1995 | 3 | 8 | 0.0009 | 0.0009 | 0.00067 | 0.00074 | 0.00074 | 0.00074 | 0.0004 | 0.00042 | 0.00042 | 0.00085 | 0.00085 | 0.00085
1995 | 3 | 9 | 0.0009 | 0.0009 | 0.00067 | 0.00074 | 0.00074 | 0.00074 | 0.0004 | 0.00042 | 0.00042 | 0.00085 | 0.00085 | 0.00085
1995 | 3 | 10 | 0.0009 | 0.0009 | 0.00067 | 0.00074 | 0.00074 | 0.00074 | 0.0004 | 0.00042 | 0.00042 | 0.00085 | 0.00085 | 0.00085
1995 | 3 | 11 | 0.0009 | 0.0009 | 0.00067 | 0.00074 | 0.00074 | 0.00074 | 0.0004 | 0.00042 | 0.00042 | 0.00085 | 0.00085 | 0.00085
1995 | 3 | 12 | 0.0009 | 0.0009 | 0.00067 | 0.00074 | 0.00074 | 0.00074 | 0.0004 | 0.00042 | 0.00042 | 0.00085 | 0.00085 | 0.00085
1995 | 3 | 13 | 0.0009 | 0.0009 | 0.00067 | 0.00074 | 0.00074 | 0.00074 | 0.0004 | 0.00042 | 0.00042 | 0.00085 | 0.00085 | 0.00085
1995 | 3 | 14 | 0.0009 | 0.0009 | 0.00067 | 0.00074 | 0.00074 | 0.00074 | 0.0004 | 0.00042 | 0.00042 | 0.00085 | 0.00085 | 0.00085
1995 | 3 | 15 | 0.0009 | 0.0009 | 0.00067 | 0.00074 | 0.00074 | 0.00074 | 0.0004 | 0.00042 | 0.00042 | 0.00085 | 0.00085 | 0.00085
1995 | 3 | 16 | 0.0009 | 0.0009 | 0.00067 | 0.00074 | 0.00074 | 0.00074 | 0.0004 | 0.00042 | 0.00042 | 0.00085 | 0.00085 | 0.00085
1995 | 3 | 17 | 0.0009 | 0.0009 | 0.00067 | 0.00074 | 0.00074 | 0.00074 | 0.0004 | 0.00042 | 0.00042 | 0.00085 | 0.00085 | 0.00085
1995 | 3 | 18 | 0.0009 | 0.0009 | 0.00067 | 0.00074 | 0.00074 | 0.00074 | 0.0004 | 0.00042 | 0.00042 | 0.00085 | 0.00085 | 0.00085
1995 | 3 | 19 | 0.0009 | 0.0009 | 0.00067 | 0.00074 | 0.00074 | 0.00074 | 0.0004 | 0.00042 | 0.00042 | 0.00085 | 0.00085 | 0.00085
1995 | 3 | 20 | 0.0009 | 0.0009 | 0.00067 | 0.00074 | 0.00074 | 0.00074 | 0.0004 | 0.00042 | 0.00042 | 0.00085 | 0.00085 | 0.00085
1995 | 3 | 21 | 0.0009 | 0.0009 | 0.00067 | 0.00074 | 0.00074 | 0.00074 | 0.0004 | 0.00042 | 0.00042 | 0.00085 | 0.00085 | 0.00085
1995 | 3 | 22 | 0.0009 | 0.0009 | 0.00067 | 0.00074 | 0.00074 | 0.00074 | 0.0004 | 0.00042 | 0.00042 | 0.00085 | 0.00085 | 0.00085
1995 | 3 | 23 | 0.0009 | 0.0009 | 0.00067 | 0.00074 | 0.00074 | 0.00074 | 0.0004 | 0.00042 | 0.00042 | 0.00085 | 0.00085 | 0.00085
1995 | 3 | 24 | 0.0009 | 0.0009 | 0.00067 | 0.00074 | 0.00074 | 0.00074 | 0.0004 | 0.00042 | 0.00042 | 0.00085 | 0.00085 | 0.00085
1995 | 3 | 25 | 0.0009 | 0.0009 | 0.00067 | 0.00074 | 0.00074 | 0.00074 | 0.0004 | 0.00042 | 0.00042 | 0.00085 | 0.00085 | 0.00085
1995 | 3 | 26 | 0.0009 | 0.0009 | 0.00067 | 0.00074 | 0.00074 | 0.00074 | 0.0004 | 0.00042 | 0.00042 | 0.00085 | 0.00085 | 0.00085
1995 | 3 | 27 | 0.0009 | 0.0009 | 0.00067 | 0.00074 | 0.00074 | 0.00074 | 0.0004 | 0.00042 | 0.00042 | 0.00085 | 0.00085 | 0.00085
1995 | 3 | 28 | 0.0009 | 0.0009 | 0.00067 | 0.00074 | 0.00074 | 0.00074 | 0.0004 | 0.00042 | 0.00042 | 0.00085 | 0.00085 | 0.00085
1995 | 3 | 29 | 0.0009 | 0.0009 | 0.00067 | 0.00074 | 0.00074 | 0.00074 | 0.0004 | 0.00042 | 0.00042 | 0.00085 | 0.00085 | 0.00085
1995 | 3 | 30 | 0.0009 | 0.0009 | 0.00067 | 0.00074 | 0.00074 | 0.00074 | 0.0004 | 0.00042 | 0.00042 | 0.00085 | 0.00085 | 0.00085
1995 | 3 | 31 | 0.0009 | 0.0009 | 0.00067 | 0.00074 | 0.00074 | 0.00074 | 0.0004 | 0.00042 | 0.00042 | 0.00085 | 0.00085 | 0.00085
1995 | 4 | 1 | 0.0009 | 0.0009 | 0.00067 | 0.00074 | 0.00074 | 0.00074 | 0.0004 | 0.00042 | 0.00042 | 0.00085 | 0.00085 | 0.00085
1995 | 4 | 2 | 0.0009 | 0.0009 | 0.00067 | 0.00074 | 0.00074 | 0.00074 | 0.0004 | 0.00042 | 0.00042 | 0.00085 | 0.00085 | 0.00085
1995 | 4 | 3 | 0.0009 | 0.0009 | 0.00067 | 0.00074 | 0.00074 | 0.00074 | 0.0004 | 0.00042 | 0.00042 | 0.00085 | 0.00085 | 0.00085
1995 | 4 | 4 | 0.0009 | 0.0009 | 0.00067 | 0.00074 | 0.00074 | 0.00074 | 0.0004 | 0.00042 | 0.00042 | 0.00085 | 0.00085 | 0.00085
1995 | 4 | 5 | 0.0009 | 0.0009 | 0.00067 | 0.00074 | 0.00074 | 0.00074 | 0.0004 | 0.00042 | 0.00042 | 0.00085 | 0.00085 | 0.00085
1995 | 4 | 6 | 0.0009 | 0.0009 | 0.00067 | 0.00074 | 0.00074 | 0.00074 | 0.0004 | 0.00042 | 0.00042 | 0.00085 | 0.00085 | 0.00085
1995 | 4 | 7 | 0.0009 | 0.0009 | 0.00067 | 0.00074 | 0.00074 | 0.00074 | 0.0004 | 0.00042 | 0.00042 | 0.00085 | 0.00085 | 0.00085
1995 | 4 | 8 | 0.0009 | 0.0009 | 0.00067 | 0.00074 | 0.00074 | 0.00074 | 0.0004 | 0.00042 | 0.00042 | 0.00085 | 0.00085 | 0.00085
1995 | 4 | 9 | 0.0009 | 0.0009 | 0.00067 | 0.00074 | 0.00074 | 0.00074 | 0.0004 | 0.00042 | 0.00042 | 0.00085 | 0.00085 | 0.00085
1995 | 4 | 10 | 0.0009 | 0.0009 | 0.00067 | 0.00074 | 0.00074 | 0.00074 | 0.0004 | 0.00042 | 0.00042 | 0.00085 | 0.00085 | 0.00085
1995 | 4 | 11 | 0.0009 | 0.0009 | 0.00067 | 0.00074 | 0.00074 | 0.00074 | 0.0004 | 0.00042 | 0.00042 | 0.00085 | 0.00085 | 0.00085
1995 | 4 | 12 | 0.0009 | 0.0009 | 0.00067 | 0.00074 | 0.00074 | 0.00074 | 0.0004 | 0.00042 | 0.00042 | 0.00085 | 0.00085 | 0.00085
1995 | 4 | 13 | 0.0009 | 0.0009 | 0.00067 | 0.00074 | 0.00074 | 0.00074 | 0.0004 | 0.00042 | 0.00042 | 0.00085 | 0.00085 | 0.00085
1995 | 4 | 14 | 0.0009 | 0.0009 | 0.00067 | 0.00074 | 0.00074 | 0.00074 | 0.0004 | 0.00042 | 0.00042 | 0.00085 | 0.00085 | 0.00085
1995 | 4 | 15 | 0.0009 | 0.0009 | 0.00067 | 0.00074 | 0.00074 | 0.00074 | 0.0004 | 0.00042 | 0.00042 | 0.00085 | 0.00085 | 0.00085
1995 | 4 | 16 | 0.0009 | 0.0009 | 0.00067 | 0.00074 | 0.00074 | 0.00074 | 0.0004 | 0.00042 | 0.00042 | 0.00085 | 0.00085 | 0.00085
1995 | 4 | 17 | 0.0009 | 0.0009 | 0.00067 | 0.00074 | 0.00074 | 0.00074 | 0.0004 | 0.00042 | 0.00042 | 0.00085 | 0.00085 | 0.00085
1995 | 4 | 18 | 0.0009 | 0.0009 | 0.00067 | 0.00074 | 0.00074 | 0.00074 | 0.0004 | 0.00042 | 0.00042 | 0.00085 | 0.00085 | 0.00085
1995 | 4 | 19 | 0.0009 | 0.0009 | 0.00067 | 0.00074 | 0.00074 | 0.00074 | 0.0004 | 0.00042 | 0.00042 | 0.00085 | 0.00085 | 0.00085
1995 | 4 | 20 | 0.0009 | 0.0009 | 0.00067 | 0.00074 | 0.00074 | 0.00074 | 0.0004 | 0.00042 | 0.00042 | 0.00085 | 0.00085 | 0.00085
1995 | 4 | 21 | 0.0009 | 0.0009 | 0.00067 | 0.00074 | 0.00074 | 0.00074 | 0.0004 | 0.00042 | 0.00042 | 0.00085 | 0.00085 | 0.00085
1995 | 4 | 22 | 0.0009 | 0.0009 | 0.00067 | 0.00074 | 0.00074 | 0.00074 | 0.0004 | 0.00042 | 0.00042 | 0.00085 | 0.00085 | 0.00085
1995 | 4 | 23 | 0.0009 | 0.0009 | 0.00067 | 0.00074 | 0.00074 | 0.00074 | 0.0004 | 0.00042 | 0.00042 | 0.00085 | 0.00085 | 0.00085
1995 | 4 | 24 | 0.0009 | 0.0009 | 0.00067 | 0.00074 | 0.00074 | 0.00074 | 0.0004 | 0.00042 | 0.00042 | 0.00085 | 0.00085 | 0.00085
1995 | 4 | 25 | 0.0009 | 0.0009 | 0.00067 | 0.00074 | 0.00074 | 0.00074 | 0.0004 | 0.00042 | 0.00042 | 0.00085 | 0.00085 | 0.00085
1995 | 4 | 26 | 0.0009 | 0.0009 | 0.00067 | 0.00074 | 0.00074 | 0.00074 | 0.0004 | 0.00042 | 0.00042 | 0.00085 | 0.00085 | 0.00085
1995 | 4 | 27 | 0.0009 | 0.0009 | 0.00067 | 0.00074 | 0.00074 | 0.00074 | 0.0004 | 0.00042 | 0.00042 | 0.00085 | 0.00085 | 0.00085
1995 | 4 | 28 | 0.0009 | 0.0009 | 0.00067 | 0.00074 | 0.00074 | 0.00074 | 0.0004 | 0.00042 | 0.00042 | 0.00085 | 0.00085 | 0.00085
1995 | 4 | 29 | 0.0009 | 0.0009 | 0.00067 | 0.00074 | 0.00074 | 0.00074 | 0.0004 | 0.00042 | 0.00042 | 0.00085 | 0.00085 | 0.00085
1995 | 4 | 30 | 0.0009 | 0.0009 | 0.00067 | 0.00074 | 0.00074 | 0.00074 | 0.0004 | 0.00042 | 0.00042 | 0.00085 | 0.00085 | 0.00085
1995 | 5 | 1 | 0.0009 | 0.0009 | 0.00067 | 0.00074 | 0.00074 | 0.00074 | 0.0004 | 0.00042 | 0.00042 | 0.00085 | 0.00085 | 0.00085
1995 | 5 | 2 | 0.0009 | 0.0009 | 0.00067 | 0.00074 | 0.00074 | 0.00074 | 0.0004 | 0.00042 | 0.00042 | 0.00085 | 0.00085 | 0.00085
1995 | 5 | 3 | 0.0009 | 0.0009 | 0.00067 | 0.00074 | 0.00074 | 0.00074 | 0.0004 | 0.00042 | 0.00042 | 0.00085 | 0.00085 | 0.00085
1995 | 5 | 4 | 0.0009 | 0.0009 | 0.00067 | 0.00074 | 0.00074 | 0.00074 | 0.0004 | 0.00042 | 0.00042 | 0.00085 | 0.00085 | 0.00085
1995 | 5 | 5 | 0.0009 | 0.0009 | 0.00067 | 0.00074 | 0.00074 | 0.00074 | 0.0004 | 0.00042 | 0.00042 | 0.00085 | 0.00085 | 0.00085
1995 | 5 | 6 | 0.0009 | 0.0009 | 0.00067 | 0.00074 | 0.00074 | 0.00074 | 0.0004 | 0.00042 | 0.00042 | 0.00085 | 0.00085 | 0.00085
1995 | 5 | 7 | 0.0009 | 0.0009 | 0.00067 | 0.00074 | 0.00074 | 0.00074 | 0.0004 | 0.00042 | 0.00042 | 0.00085 | 0.00085 | 0.00085
1995 | 5 | 8 | 0.0009 | 0.0009 | 0.00067 | 0.00074 | 0.00074 | 0.00074 | 0.0004 | 0.00042 | 0.00042 | 0.00085 | 0.00085 | 0.00085
1995 | 5 | 9 | 0.0009 | 0.0009 | 0.00067 | 0.00074 | 0.00074 | 0.00074 | 0.0004 | 0.00042 | 0.00042 | 0.00085 | 0.00085 | 0.00085
1995 | 5 | 10 | 0.0009 | 0.0009 | 0.00067 | 0.00074 | 0.00074 | 0.00074 | 0.0004 | 0.00042 | 0.00042 | 0.00085 | 0.00085 | 0.00085
1995 | 5 | 11 | 0.0009 | 0.0009 | 0.00067 | 0.00074 | 0.00074 | 0.00074 | 0.0004 | 0.00042 | 0.00042 | 0.00085 | 0.00085 | 0.00085
1995 | 5 | 12 | 0.0009 | 0.0009 | 0.00067 | 0.00074 | 0.00074 | 0.00074 | 0.0004 | 0.00042 | 0.00042 | 0.00085 | 0.00085 | 0.00085
1995 | 5 | 13 | 0.0009 | 0.0009 | 0.00067 | 0.00074 | 0.00074 | 0.00074 | 0.0004 | 0.00042 | 0.00042 | 0.00085 | 0.00085 | 0.00085
1995 | 5 | 14 | 0.0009 | 0.0009 | 0.00067 | 0.00074 | 0.00074 | 0.00074 | 0.0004 | 0.00042 | 0.00042 | 0.00085 | 0.00085 | 0.00085
1995 | 5 | 15 | 0.0009 | 0.0009 | 0.00067 | 0.00074 | 0.00074 | 0.00074 | 0.0004 | 0.00042 | 0.00042 | 0.00085 | 0.00085 | 0.00085
1995 | 5 | 16 | 0.0009 | 0.0009 | 0.00067 | 0.00074 | 0.00074 | 0.00074 | 0.0004 | 0.00042 | 0.00042 | 0.00085 | 0.00085 | 0.00085
1995 | 5 | 17 | 0.0009 | 0.0009 | 0.00067 | 0.00074 | 0.00074 | 0.00074 | 0.0004 | 0.00042 | 0.00042 | 0.00085 | 0.00085 | 0.00085
1995 | 5 | 18 | 0.0009 | 0.0009 | 0.00067 | 0.00074 | 0.00074 | 0.00074 | 0.0004 | 0.00042 | 0.00042 | 0.00085 | 0.00085 | 0.00085
1995 | 5 | 19 | 0.0009 | 0.0009 | 0.00067 | 0.00074 | 0.00074 | 0.00074 | 0.0004 | 0.00042 | 0.00042 | 0.00085 | 0.00085 | 0.00085
1995 | 5 | 20 | 0.0009 | 0.0009 | 0.00067 | 0.00074 | 0.00074 | 0.00074 | 0.0004 | 0.00042 | 0.00042 | 0.00085 | 0.00085 | 0.00085
1995 | 5 | 21 | 0.0009 | 0.0009 | 0.00067 | 0.00074 | 0.00074 | 0.00074 | 0.0004 | 0.00042 | 0.00042 | 0.00085 | 0.00085 | 0.00085
1995 | 5 | 22 | 0.0009 | 0.0009 | 0.00067 | 0.00074 | 0.00074 | 0.00074 | 0.0004 | 0.00042 | 0.00042 | 0.00085 | 0.00085 | 0.00085
1995 | 5 | 23 | 0.0009 | 0.0009 | 0.00067 | 0.00074 | 0.00074 | 0.00074 | 0.0004 | 0.00042 | 0.00042 | 0.00085 | 0.00085 | 0.00085
1995 | 5 | 24 | 0.0009 | 0.0009 | 0.00067 | 0.00074 | 0.00074 | 0.00074 | 0.0004 | 0.00042 | 0.00042 | 0.00085 | 0.00085 | 0.00085
1995 | 5 | 25 | 0.0009 | 0.0009 | 0.00067 | 0.00074 | 0.00074 | 0.00074 | 0.0004 | 0.00042 | 0.00042 | 0.00085 | 0.00085 | 0.00085
1995 | 5 | 26 | 0.0009 | 0.0009 | 0.00067 | 0.00074 | 0.00074 | 0.00074 | 0.0004 | 0.00042 | 0.00042 | 0.00085 | 0.00085 | 0.00085
1995 | 5 | 27 | 0.0009 | 0.0009 | 0.00067 | 0.00074 | 0.00074 | 0.00074 | 0.0004 | 0.00042 | 0.00042 | 0.00085 | 0.00085 | 0.00085
1995 | 5 | 28 | 0.0009 | 0.0009 | 0.00067 | 0.00074 | 0.00074 | 0.00074 | 0.0004 | 0.00042 | 0.00042 | 0.00085 | 0.00085 | 0.00085
1995 | 5 | 29 | 0.0009 | 0.0009 | 0.00067 | 0.00074 | 0.00074 | 0.00074 | 0.0004 | 0.00042 | 0.00042 | 0.00085 | 0.00085 | 0.00085
1995 | 5 | 30 | 0.0009 | 0.0009 | 0.00067 | 0.00074 | 0.00074 | 0.00074 | 0.0004 | 0.00042 | 0.00042 | 0.00085 | 0.00085 | 0.00085
1995 | 5 | 31 | 0.0009 | 0.0009 | 0.00067 | 0.00074 | 0.00074 | 0.00074 | 0.0004 | 0.00042 | 0.00042 | 0.00085 | 0.00085 | 0.00085
1995 | 6 | 1 | 0.0009 | 0.0009 | 0.00067 | 0.00074 | 0.00074 | 0.00074 | 0.0004 | 0.00042 | 0.00042 | 0.00085 | 0.00085 | 0.00085
1995 | 6 | 2 | 0.0009 | 0.0009 | 0.00067 | 0.00074 | 0.00074 | 0.00074 | 0.0004 | 0.00042 | 0.00042 | 0.00085 | 0.00085 | 0.00085
1995 | 6 | 3 | 0.0009 | 0.0009 | 0.00067 | 0.00074 | 0.00074 | 0.00074 | 0.0004 | 0.00042 | 0.00042 | 0.00085 | 0.00085 | 0.00085
1995 | 6 | 4 | 0.0009 | 0.0009 | 0.00067 | 0.00074 | 0.00074 | 0.00074 | 0.0004 | 0.00042 | 0.00042 | 0.00085 | 0.00085 | 0.00085
1995 | 6 | 5 | 0.0009 | 0.0009 | 0.00067 | 0.00074 | 0.00074 | 0.00074 | 0.0004 | 0.00042 | 0.00042 | 0.00085 | 0.00085 | 0.00085
1995 | 6 | 6 | 0.0009 | 0.0009 | 0.00067 | 0.00074 | 0.00074 | 0.00074 | 0.0004 | 0.00042 | 0.00042 | 0.00085 | 0.00085 | 0.00085
1995 | 6 | 7 | 0.0009 | 0.0009 | 0.00067 | 0.00074 | 0.00074 | 0.00074 | 0.0004 | 0.00042 | 0.00042 | 0.00085 | 0.00085 | 0.00085
1995 | 6 | 8 | 0.0009 | 0.0009 | 0.00067 | 0.00074 | 0.00074 | 0.00074 | 0.0004 | 0.00042 | 0.00042 | 0.00085 | 0.00085 | 0.00085
1995 | 6 | 9 | 0.0009 | 0.0009 | 0.00067 | 0.00074 | 0.00074 | 0.00074 | 0.0004 | 0.00042 | 0.00042 | 0.00085 | 0.00085 | 0.00085
1995 | 6 | 10 | 0.0009 | 0.0009 | 0.00067 | 0.00074 | 0.00074 | 0.00074 | 0.0004 | 0.00042 | 0.00042 | 0.00085 | 0.00085 | 0.00085
1995 | 6 | 11 | 0.0009 | 0.0009 | 0.00067 | 0.00074 | 0.00074 | 0.00074 | 0.0004 | 0.00042 | 0.00042 | 0.00085 | 0.00085 | 0.00085
1995 | 6 | 12 | 0.0009 | 0.0009 | 0.00067 | 0.00074 | 0.00074 | 0.00074 | 0.0004 | 0.00042 | 0.00042 | 0.00085 | 0.00085 | 0.00085
1995 | 6 | 13 | 0.0009 | 0.0009 | 0.00067 | 0.00074 | 0.00074 | 0.00074 | 0.0004 | 0.00042 | 0.00042 | 0.00085 | 0.00085 | 0.00085
1995 | 6 | 14 | 0.0009 | 0.0009 | 0.00067 | 0.00074 | 0.00074 | 0.00074 | 0.0004 | 0.00042 | 0.00042 | 0.00085 | 0.00085 | 0.00085
1995 | 6 | 15 | 0.0009 | 0.0009 | 0.00067 | 0.00074 | 0.00074 | 0.00074 | 0.0004 | 0.00042 | 0.00042 | 0.00085 | 0.00085 | 0.00085
1995 | 6 | 16 | 0.0009 | 0.0009 | 0.00067 | 0.00074 | 0.00074 | 0.00074 | 0.0004 | 0.00042 | 0.00042 | 0.00085 | 0.00085 | 0.00085
1995 | 6 | 17 | 0.0009 | 0.0009 | 0.00067 | 0.00074 | 0.00074 | 0.00074 | 0.0004 | 0.00042 | 0.00042 | 0.00085 | 0.00085 | 0.00085
1995 | 6 | 18 | 0.0009 | 0.0009 | 0.00067 | 0.00074 | 0.00074 | 0.00074 | 0.0004 | 0.00042 | 0.00042 | 0.00085 | 0.00085 | 0.00085
1995 | 6 | 19 | 0.0009 | 0.0009 | 0.00067 | 0.00074 | 0.00074 | 0.00074 | 0.0004 | 0.00042 | 0.00042 | 0.00085 | 0.00085 | 0.00085
1995 | 6 | 20 | 0.0009 | 0.0009 | 0.00067 | 0.00074 | 0.00074 | 0.00074 | 0.0004 | 0.00042 | 0.00042 | 0.00085 | 0.00085 | 0.00085
1995 | 6 | 21 | 0.0009 | 0.0009 | 0.00067 | 0.00074 | 0.00074 | 0.00074 | 0.0004 | 0.00042 | 0.00042 | 0.00085 | 0.00085 | 0.00085
1995 | 6 | 22 | 0.0009 | 0.0009 | 0.00067 | 0.00074 | 0.00074 | 0.00074 | 0.0004 | 0.00042 | 0.00042 | 0.00085 | 0.00085 | 0.00085
1995 | 6 | 23 | 0.0009 | 0.0009 | 0.00067 | 0.00074 | 0.00074 | 0.00074 | 0.0004 | 0.00042 | 0.00042 | 0.00085 | 0.00085 | 0.00085
1995 | 6 | 24 | 0.0009 | 0.0009 | 0.00067 | 0.00074 | 0.00074 | 0.00074 | 0.0004 | 0.00042 | 0.00042 | 0.00085 | 0.00085 | 0.00085
1995 | 6 | 25 | 0.0009 | 0.0009 | 0.00067 | 0.00074 | 0.00074 | 0.00074 | 0.0004 | 0.00042 | 0.00042 | 0.00085 | 0.00085 | 0.00085
1995 | 6 | 26 | 0.0009 | 0.0009 | 0.00067 | 0.00074 | 0.00074 | 0.00074 | 0.0004 | 0.00042 | 0.00042 | 0.00085 | 0.00085 | 0.00085
1995 | 6 | 27 | 0.0009 | 0.0009 | 0.00067 | 0.00074 | 0.00074 | 0.00074 | 0.0004 | 0.00042 | 0.00042 | 0.00085 | 0.00085 | 0.00085
1995 | 6 | 28 | 0.0009 | 0.0009 | 0.00067 | 0.00074 | 0.00074 | 0.00074 | 0.0004 | 0.00042 | 0.00042 | 0.00085 | 0.00085 | 0.00085
1995 | 6 | 29 | 0.0009 | 0.0009 | 0.00067 | 0.00074 | 0.00074 | 0.00074 | 0.0004 | 0.00042 | 0.00042 | 0.00085 | 0.00085 | 0.00085
1995 | 6 | 30 | 0.0009 | 0.0009 | 0.00067 | 0.00074 | 0.00074 | 0.00074 | 0.0004 | 0.00042 | 0.00042 | 0.00085 | 0.00085 | 0.00085
1995 | 7 | 1 | 0.0009 | 0.0009 | 0.00067 | 0.00074 | 0.00074 | 0.00074 | 0.0004 | 0.00042 | 0.00042 | 0.00085 | 0.00085 | 0.00085
1995 | 7 | 2 | 0.0009 | 0.0009 | 0.00067 | 0.00074 | 0.00074 | 0.00074 | 0.0004 | 0.00042 | 0.00042 | 0.00085 | 0.00085 | 0.00085
1995 | 7 | 3 | 0.0009 | 0.0009 | 0.00067 | 0.00074 | 0.00074 | 0.00074 | 0.0004 | 0.00042 | 0.00042 | 0.00085 | 0.00085 | 0.00085
1995 | 7 | 4 | 0.0009 | 0.0009 | 0.00067 | 0.00074 | 0.00074 | 0.00074 | 0.0004 | 0.00042 | 0.00042 | 0.00085 | 0.00085 | 0.00085
1995 | 7 | 5 | 0.0009 | 0.0009 | 0.00067 | 0.00074 | 0.00074 | 0.00074 | 0.0004 | 0.00042 | 0.00042 | 0.00085 | 0.00085 | 0.00085
1995 | 7 | 6 | 0.0009 | 0.0009 | 0.00067 | 0.00074 | 0.00074 | 0.00074 | 0.0004 | 0.00042 | 0.00042 | 0.00085 | 0.00085 | 0.00085
1995 | 7 | 7 | 0.0009 | 0.0009 | 0.00067 | 0.00074 | 0.00074 | 0.00074 | 0.0004 | 0.00042 | 0.00042 | 0.00085 | 0.00085 | 0.00085
1995 | 7 | 8 | 0.0009 | 0.0009 | 0.00067 | 0.00074 | 0.00074 | 0.00074 | 0.0004 | 0.00042 | 0.00042 | 0.00085 | 0.00085 | 0.00085
1995 | 7 | 9 | 0.0009 | 0.0009 | 0.00067 | 0.00074 | 0.00074 | 0.00074 | 0.0004 | 0.00042 | 0.00042 | 0.00085 | 0.00085 | 0.00085
1995 | 7 | 10 | 0.0009 | 0.0009 | 0.00067 | 0.00074 | 0.00074 | 0.00074 | 0.0004 | 0.00042 | 0.00042 | 0.00085 | 0.00085 | 0.00085
1995 | 7 | 11 | 0.0009 | 0.0009 | 0.00067 | 0.00074 | 0.00074 | 0.00074 | 0.0004 | 0.00042 | 0.00042 | 0.00085 | 0.00085 | 0.00085
1995 | 7 | 12 | 0.0009 | 0.0009 | 0.00067 | 0.00074 | 0.00074 | 0.00074 | 0.0004 | 0.00042 | 0.00042 | 0.00085 | 0.00085 | 0.00085
1995 | 7 | 13 | 0.0009 | 0.0009 | 0.00067 | 0.00074 | 0.00074 | 0.00074 | 0.0004 | 0.00042 | 0.00042 | 0.00085 | 0.00085 | 0.00085
1995 | 7 | 14 | 0.0009 | 0.0009 | 0.00067 | 0.00074 | 0.00074 | 0.00074 | 0.0004 | 0.00042 | 0.00042 | 0.00085 | 0.00085 | 0.00085
1995 | 7 | 15 | 0.0009 | 0.0009 | 0.00067 | 0.00074 | 0.00074 | 0.00074 | 0.0004 | 0.00042 | 0.00042 | 0.00085 | 0.00085 | 0.00085
1995 | 7 | 16 | 0.0009 | 0.0009 | 0.00067 | 0.00074 | 0.00074 | 0.00074 | 0.0004 | 0.00042 | 0.00042 | 0.00085 | 0.00085 | 0.00085
1995 | 7 | 17 | 0.0009 | 0.0009 | 0.00067 | 0.00074 | 0.00074 | 0.00074 | 0.0004 | 0.00042 | 0.00042 | 0.00085 | 0.00085 | 0.00085
1995 | 7 | 18 | 0.0009 | 0.0009 | 0.00067 | 0.00074 | 0.00074 | 0.00074 | 0.0004 | 0.00042 | 0.00042 | 0.00085 | 0.00085 | 0.00085
1995 | 7 | 19 | 0.0009 | 0.0009 | 0.00067 | 0.00074 | 0.00074 | 0.00074 | 0.0004 | 0.00042 | 0.00042 | 0.00085 | 0.00085 | 0.00085
1995 | 7 | 20 | 0.0009 | 0.0009 | 0.00067 | 0.00074 | 0.00074 | 0.00074 | 0.0004 | 0.00042 | 0.00042 | 0.00085 | 0.00085 | 0.00085
1995 | 7 | 21 | 0.0009 | 0.0009 | 0.00067 | 0.00074 | 0.00074 | 0.00074 | 0.0004 | 0.00042 | 0.00042 | 0.00085 | 0.00085 | 0.00085
1995 | 7 | 22 | 0.0009 | 0.0009 | 0.00067 | 0.00074 | 0.00074 | 0.00074 | 0.0004 | 0.00042 | 0.00042 | 0.00085 | 0.00085 | 0.00085
1995 | 7 | 23 | 0.0009 | 0.0009 | 0.00067 | 0.00074 | 0.00074 | 0.00074 | 0.0004 | 0.00042 | 0.00042 | 0.00085 | 0.00085 | 0.00085
1995 | 7 | 24 | 0.0009 | 0.0009 | 0.00067 | 0.00074 | 0.00074 | 0.00074 | 0.0004 | 0.00042 | 0.00042 | 0.00085 | 0.00085 | 0.00085
1995 | 7 | 25 | 0.0009 | 0.0009 | 0.00067 | 0.00074 | 0.00074 | 0.00074 | 0.0004 | 0.00042 | 0.00042 | 0.00085 | 0.00085 | 0.00085
1995 | 7 | 26 | 0.0009 | 0.0009 | 0.00067 | 0.00074 | 0.00074 | 0.00074 | 0.0004 | 0.00042 | 0.00042 | 0.00085 | 0.00085 | 0.00085
1995 | 7 | 27 | 0.0009 | 0.0009 | 0.00067 | 0.00074 | 0.00074 | 0.00074 | 0.0004 | 0.00042 | 0.00042 | 0.00085 | 0.00085 | 0.00085
1995 | 7 | 28 | 0.0009 | 0.0009 | 0.00067 | 0.00074 | 0.00074 | 0.00074 | 0.0004 | 0.00042 | 0.00042 | 0.00085 | 0.00085 | 0.00085
1995 | 7 | 29 | 0.0009 | 0.0009 | 0.00067 | 0.00074 | 0.00074 | 0.00074 | 0.0004 | 0.00042 | 0.00042 | 0.00085 | 0.00085 | 0.00085
1995 | 7 | 30 | 0.0009 | 0.0009 | 0.00067 | 0.00074 | 0.00074 | 0.00074 | 0.0004 | 0.00042 | 0.00042 | 0.00085 | 0.00085 | 0.00085
1995 | 7 | 31 | 0.0009 | 0.0009 | 0.00067 | 0.00074 | 0.00074 | 0.00074 | 0.0004 | 0.00042 | 0.00042 | 0.00085 | 0.00085 | 0.00085
1995 | 8 | 1 | 0.0009 | 0.0009 | 0.00067 | 0.00074 | 0.00074 | 0.00074 | 0.0004 | 0.00042 | 0.00042 | 0.00085 | 0.00085 | 0.00085
1995 | 8 | 2 | 0.0009 | 0.0009 | 0.00067 | 0.00074 | 0.00074 | 0.00074 | 0.0004 | 0.00042 | 0.00042 | 0.00085 | 0.00085 | 0.00085
1995 | 8 | 3 | 0.0009 | 0.0009 | 0.00067 | 0.00074 | 0.00074 | 0.00074 | 0.0004 | 0.00042 | 0.00042 | 0.00085 | 0.00085 | 0.00085
1995 | 8 | 4 | 0.0009 | 0.0009 | 0.00067 | 0.00074 | 0.00074 | 0.00074 | 0.0004 | 0.00042 | 0.00042 | 0.00085 | 0.00085 | 0.00085
1995 | 8 | 5 | 0.0009 | 0.0009 | 0.00067 | 0.00074 | 0.00074 | 0.00074 | 0.0004 | 0.00042 | 0.00042 | 0.00085 | 0.00085 | 0.00085
1995 | 8 | 6 | 0.0009 | 0.0009 | 0.00067 | 0.00074 | 0.00074 | 0.00074 | 0.0004 | 0.00042 | 0.00042 | 0.00085 | 0.00085 | 0.00085
1995 | 8 | 7 | 0.0009 | 0.0009 | 0.00067 | 0.00074 | 0.00074 | 0.00074 | 0.0004 | 0.00042 | 0.00042 | 0.00085 | 0.00085 | 0.00085
1995 | 8 | 8 | 0.0009 | 0.0009 | 0.00067 | 0.00074 | 0.00074 | 0.00074 | 0.0004 | 0.00042 | 0.00042 | 0.00085 | 0.00085 | 0.00085
1995 | 8 | 9 | 0.0009 | 0.0009 | 0.00067 | 0.00074 | 0.00074 | 0.00074 | 0.0004 | 0.00042 | 0.00042 | 0.00085 | 0.00085 | 0.00085
1995 | 8 | 10 | 0.0009 | 0.0009 | 0.00067 | 0.00074 | 0.00074 | 0.00074 | 0.0004 | 0.00042 | 0.00042 | 0.00085 | 0.00085 | 0.00085
1995 | 8 | 11 | 0.0009 | 0.0009 | 0.00067 | 0.00074 | 0.00074 | 0.00074 | 0.0004 | 0.00042 | 0.00042 | 0.00085 | 0.00085 | 0.00085
1995 | 8 | 12 | 0.0009 | 0.0009 | 0.00067 | 0.00074 | 0.00074 | 0.00074 | 0.0004 | 0.00042 | 0.00042 | 0.00085 | 0.00085 | 0.00085
1995 | 8 | 13 | 0.0009 | 0.0009 | 0.00067 | 0.00074 | 0.00074 | 0.00074 | 0.0004 | 0.00042 | 0.00042 | 0.00085 | 0.00085 | 0.00085
1995 | 8 | 14 | 0.0009 | 0.0009 | 0.00067 | 0.00074 | 0.00074 | 0.00074 | 0.0004 | 0.00042 | 0.00042 | 0.00085 | 0.00085 | 0.00085
1995 | 8 | 15 | 0.0009 | 0.0009 | 0.00067 | 0.00074 | 0.00074 | 0.00074 | 0.0004 | 0.00042 | 0.00042 | 0.00085 | 0.00085 | 0.00085
1995 | 8 | 16 | 0.0009 | 0.0009 | 0.00067 | 0.00074 | 0.00074 | 0.00074 | 0.0004 | 0.00042 | 0.00042 | 0.00085 | 0.00085 | 0.00085
1995 | 8 | 17 | 0.0009 | 0.0009 | 0.00067 | 0.00074 | 0.00074 | 0.00074 | 0.0004 | 0.00042 | 0.00042 | 0.00085 | 0.00085 | 0.00085
1995 | 8 | 18 | 0.0009 | 0.0009 | 0.00067 | 0.00074 | 0.00074 | 0.00074 | 0.0004 | 0.00042 | 0.00042 | 0.00085 | 0.00085 | 0.00085
1995 | 8 | 19 | 0.0009 | 0.0009 | 0.00067 | 0.00074 | 0.00074 | 0.00074 | 0.0004 | 0.00042 | 0.00042 | 0.00085 | 0.00085 | 0.00085
1995 | 8 | 20 | 0.0009 | 0.0009 | 0.00067 | 0.00074 | 0.00074 | 0.00074 | 0.0004 | 0.00042 | 0.00042 | 0.00085 | 0.00085 | 0.00085
1995 | 8 | 21 | 0.0009 | 0.0009 | 0.00067 | 0.00074 | 0.00074 | 0.00074 | 0.0004 | 0.00042 | 0.00042 | 0.00085 | 0.00085 | 0.00085
1995 | 8 | 22 | 0.0009 | 0.0009 | 0.00067 | 0.00074 | 0.00074 | 0.00074 | 0.0004 | 0.00042 | 0.00042 | 0.00085 | 0.00085 | 0.00085
1995 | 8 | 23 | 0.0009 | 0.0009 | 0.00067 | 0.00074 | 0.00074 | 0.00074 | 0.0004 | 0.00042 | 0.00042 | 0.00085 | 0.00085 | 0.00085
1995 | 8 | 24 | 0.0009 | 0.0009 | 0.00067 | 0.00074 | 0.00074 | 0.00074 | 0.0004 | 0.00042 | 0.00042 | 0.00085 | 0.00085 | 0.00085
1995 | 8 | 25 | 0.0009 | 0.0009 | 0.00067 | 0.00074 | 0.00074 | 0.00074 | 0.0004 | 0.00042 | 0.00042 | 0.00085 | 0.00085 | 0.00085
1995 | 8 | 26 | 0.0009 | 0.0009 | 0.00067 | 0.00074 | 0.00074 | 0.00074 | 0.0004 | 0.00042 | 0.00042 | 0.00085 | 0.00085 | 0.00085
1995 | 8 | 27 | 0.0009 | 0.0009 | 0.00067 | 0.00074 | 0.00074 | 0.00074 | 0.0004 | 0.00042 | 0.00042 | 0.00085 | 0.00085 | 0.00085
1995 | 8 | 28 | 0.0009 | 0.0009 | 0.00067 | 0.00074 | 0.00074 | 0.00074 | 0.0004 | 0.00042 | 0.00042 | 0.00085 | 0.00085 | 0.00085
1995 | 8 | 29 | 0.0009 | 0.0009 | 0.00067 | 0.00074 | 0.00074 | 0.00074 | 0.0004 | 0.00042 | 0.00042 | 0.00085 | 0.00085 | 0.00085
1995 | 8 | 30 | 0.0009 | 0.0009 | 0.00067 | 0.00074 | 0.00074 | 0.00074 | 0.0004 | 0.00042 | 0.00042 | 0.00085 | 0.00085 | 0.00085
1995 | 8 | 31 | 0.0009 | 0.0009 | 0.00067 | 0.00074 | 0.00074 | 0.00074 | 0.0004 | 0.00042 | 0.00042 | 0.00085 | 0.00085 | 0.00085
1995 | 9 | 1 | 0.0009 | 0.0009 | 0.00067 | 0.00074 | 0.00074 | 0.00074 | 0.0004 | 0.00042 | 0.00042 | 0.00085 | 0.00085 | 0.00085
1995 | 9 | 2 | 0.0009 | 0.0009 | 0.00067 | 0.00074 | 0.00074 | 0.00074 | 0.0004 | 0.00042 | 0.00042 | 0.00085 | 0.00085 | 0.00085
1995 | 9 | 3 | 0.0009 | 0.0009 | 0.00067 | 0.00074 | 0.00074 | 0.00074 | 0.0004 | 0.00042 | 0.00042 | 0.00085 | 0.00085 | 0.00085
1995 | 9 | 4 | 0.0009 | 0.0009 | 0.00067 | 0.00074 | 0.00074 | 0.00074 | 0.0004 | 0.00042 | 0.00042 | 0.00085 | 0.00085 | 0.00085
1995 | 9 | 5 | 0.0009 | 0.0009 | 0.00067 | 0.00074 | 0.00074 | 0.00074 | 0.0004 | 0.00042 | 0.00042 | 0.00085 | 0.00085 | 0.00085
1995 | 9 | 6 | 0.0009 | 0.0009 | 0.00067 | 0.00074 | 0.00074 | 0.00074 | 0.0004 | 0.00042 | 0.00042 | 0.00085 | 0.00085 | 0.00085
1995 | 9 | 7 | 0.0009 | 0.0009 | 0.00067 | 0.00074 | 0.00074 | 0.00074 | 0.0004 | 0.00042 | 0.00042 | 0.00085 | 0.00085 | 0.00085
1995 | 9 | 8 | 0.0009 | 0.0009 | 0.00067 | 0.00074 | 0.00074 | 0.00074 | 0.0004 | 0.00042 | 0.00042 | 0.00085 | 0.00085 | 0.00085
1995 | 9 | 9 | 0.0009 | 0.0009 | 0.00067 | 0.00074 | 0.00074 | 0.00074 | 0.0004 | 0.00042 | 0.00042 | 0.00085 | 0.00085 | 0.00085
1995 | 9 | 10 | 0.0009 | 0.0009 | 0.00067 | 0.00074 | 0.00074 | 0.00074 | 0.0004 | 0.00042 | 0.00042 | 0.00085 | 0.00085 | 0.00085
1995 | 9 | 11 | 0.0009 | 0.0009 | 0.00067 | 0.00074 | 0.00074 | 0.00074 | 0.0004 | 0.00042 | 0.00042 | 0.00085 | 0.00085 | 0.00085
1995 | 9 | 12 | 0.0009 | 0.0009 | 0.00067 | 0.00074 | 0.00074 | 0.00074 | 0.0004 | 0.00042 | 0.00042 | 0.00085 | 0.00085 | 0.00085
1995 | 9 | 13 | 0.0009 | 0.0009 | 0.00067 | 0.00074 | 0.00074 | 0.00074 | 0.0004 | 0.00042 | 0.00042 | 0.00085 | 0.00085 | 0.00085
1995 | 9 | 14 | 0.0009 | 0.0009 | 0.00067 | 0.00074 | 0.00074 | 0.00074 | 0.0004 | 0.00042 | 0.00042 | 0.00085 | 0.00085 | 0.00085
1995 | 9 | 15 | 0.0009 | 0.0009 | 0.00067 | 0.00074 | 0.00074 | 0.00074 | 0.0004 | 0.00042 | 0.00042 | 0.00085 | 0.00085 | 0.00085
1995 | 9 | 16 | 0.0009 | 0.0009 | 0.00067 | 0.00074 | 0.00074 | 0.00074 | 0.0004 | 0.00042 | 0.00042 | 0.00085 | 0.00085 | 0.00085
1995 | 9 | 17 | 0.0009 | 0.0009 | 0.00067 | 0.00074 | 0.00074 | 0.00074 | 0.0004 | 0.00042 | 0.00042 | 0.00085 | 0.00085 | 0.00085
1995 | 9 | 18 | 0.0009 | 0.0009 | 0.00067 | 0.00074 | 0.00074 | 0.00074 | 0.0004 | 0.00042 | 0.00042 | 0.00085 | 0.00085 | 0.00085
1995 | 9 | 19 | 0.0009 | 0.0009 | 0.00067 | 0.00074 | 0.00074 | 0.00074 | 0.0004 | 0.00042 | 0.00042 | 0.00085 | 0.00085 | 0.00085
1995 | 9 | 20 | 0.0009 | 0.0009 | 0.00067 | 0.00074 | 0.00074 | 0.00074 | 0.0004 | 0.00042 | 0.00042 | 0.00085 | 0.00085 | 0.00085
1995 | 9 | 21 | 0.0009 | 0.0009 | 0.00067 | 0.00074 | 0.00074 | 0.00074 | 0.0004 | 0.00042 | 0.00042 | 0.00085 | 0.00085 | 0.00085
1995 | 9 | 22 | 0.0009 | 0.0009 | 0.00067 | 0.00074 | 0.00074 | 0.00074 | 0.0004 | 0.00042 | 0.00042 | 0.00085 | 0.00085 | 0.00085
1995 | 9 | 23 | 0.0009 | 0.0009 | 0.00067 | 0.00074 | 0.00074 | 0.00074 | 0.0004 | 0.00042 | 0.00042 | 0.00085 | 0.00085 | 0.00085
1995 | 9 | 24 | 0.0009 | 0.0009 | 0.00067 | 0.00074 | 0.00074 | 0.00074 | 0.0004 | 0.00042 | 0.00042 | 0.00085 | 0.00085 | 0.00085
1995 | 9 | 25 | 0.0009 | 0.0009 | 0.00067 | 0.00074 | 0.00074 | 0.00074 | 0.0004 | 0.00042 | 0.00042 | 0.00085 | 0.00085 | 0.00085
1995 | 9 | 26 | 0.0009 | 0.0009 | 0.00067 | 0.00074 | 0.00074 | 0.00074 | 0.0004 | 0.00042 | 0.00042 | 0.00085 | 0.00085 | 0.00085
1995 | 9 | 27 | 0.0009 | 0.0009 | 0.00067 | 0.00074 | 0.00074 | 0.00074 | 0.0004 | 0.00042 | 0.00042 | 0.00085 | 0.00085 | 0.00085
1995 | 9 | 28 | 0.0009 | 0.0009 | 0.00067 | 0.00074 | 0.00074 | 0.00074 | 0.0004 | 0.00042 | 0.00042 | 0.00085 | 0.00085 | 0.00085
1995 | 9 | 29 | 0.0009 | 0.0009 | 0.00067 | 0.00074 | 0.00074 | 0.00074 | 0.0004 | 0.00042 | 0.00042 | 0.00085 | 0.00085 | 0.00085
1995 | 9 | 30 | 0.0009 | 0.0009 | 0.00067 | 0.00074 | 0.00074 | 0.00074 | 0.0004 | 0.00042 | 0.00042 | 0.00085 | 0.00085 | 0.00085
1995 | 10 | 1 | 0.0009 | 0.0009 | 0.00067 | 0.00074 | 0.00074 | 0.00074 | 0.0004 | 0.00042 | 0.00042 | 0.00085 | 0.00085 | 0.00085
1995 | 10 | 2 | 0.0009 | 0.0009 | 0.00067 | 0.00074 | 0.00074 | 0.00074 | 0.0004 | 0.00042 | 0.00042 | 0.00085 | 0.00085 | 0.00085
1995 | 10 | 3 | 0.0009 | 0.0009 | 0.00067 | 0.00074 | 0.00074 | 0.00074 | 0.0004 | 0.00042 | 0.00042 | 0.00085 | 0.00085 | 0.00085
1995 | 10 | 4 | 0.0009 | 0.0009 | 0.00067 | 0.00074 | 0.00074 | 0.00074 | 0.0004 | 0.00042 | 0.00042 | 0.00085 | 0.00085 | 0.00085
1995 | 10 | 5 | 0.0009 | 0.0009 | 0.00067 | 0.00074 | 0.00074 | 0.00074 | 0.0004 | 0.00042 | 0.00042 | 0.00085 | 0.00085 | 0.00085
1995 | 10 | 6 | 0.0009 | 0.0009 | 0.00067 | 0.00074 | 0.00074 | 0.00074 | 0.0004 | 0.00042 | 0.00042 | 0.00085 | 0.00085 | 0.00085
1995 | 10 | 7 | 0.0009 | 0.0009 | 0.00067 | 0.00074 | 0.00074 | 0.00074 | 0.0004 | 0.00042 | 0.00042 | 0.00085 | 0.00085 | 0.00085
1995 | 10 | 8 | 0.0009 | 0.0009 | 0.00067 | 0.00074 | 0.00074 | 0.00074 | 0.0004 | 0.00042 | 0.00042 | 0.00085 | 0.00085 | 0.00085
1995 | 10 | 9 | 0.0009 | 0.0009 | 0.00067 | 0.00074 | 0.00074 | 0.00074 | 0.0004 | 0.00042 | 0.00042 | 0.00085 | 0.00085 | 0.00085
1995 | 10 | 10 | 0.0009 | 0.0009 | 0.00067 | 0.00074 | 0.00074 | 0.00074 | 0.0004 | 0.00042 | 0.00042 | 0.00085 | 0.00085 | 0.00085
1995 | 10 | 11 | 0.0009 | 0.0009 | 0.00067 | 0.00074 | 0.00074 | 0.00074 | 0.0004 | 0.00042 | 0.00042 | 0.00085 | 0.00085 | 0.00085
1995 | 10 | 12 | 0.0009 | 0.0009 | 0.00067 | 0.00074 | 0.00074 | 0.00074 | 0.0004 | 0.00042 | 0.00042 | 0.00085 | 0.00085 | 0.00085
1995 | 10 | 13 | 0.0009 | 0.0009 | 0.00067 | 0.00074 | 0.00074 | 0.00074 | 0.0004 | 0.00042 | 0.00042 | 0.00085 | 0.00085 | 0.00085
1995 | 10 | 14 | 0.0009 | 0.0009 | 0.00067 | 0.00074 | 0.00074 | 0.00074 | 0.0004 | 0.00042 | 0.00042 | 0.00085 | 0.00085 | 0.00085
1995 | 10 | 15 | 0.0009 | 0.0009 | 0.00067 | 0.00074 | 0.00074 | 0.00074 | 0.0004 | 0.00042 | 0.00042 | 0.00085 | 0.00085 | 0.00085
1995 | 10 | 16 | 0.0009 | 0.0009 | 0.00067 | 0.00074 | 0.00074 | 0.00074 | 0.0004 | 0.00042 | 0.00042 | 0.00085 | 0.00085 | 0.00085
1995 | 10 | 17 | 0.0009 | 0.0009 | 0.00067 | 0.00074 | 0.00074 | 0.00074 | 0.0004 | 0.00042 | 0.00042 | 0.00085 | 0.00085 | 0.00085
1995 | 10 | 18 | 0.0009 | 0.0009 | 0.00067 | 0.00074 | 0.00074 | 0.00074 | 0.0004 | 0.00042 | 0.00042 | 0.00085 | 0.00085 | 0.00085
1995 | 10 | 19 | 0.0009 | 0.0009 | 0.00067 | 0.00074 | 0.00074 | 0.00074 | 0.0004 | 0.00042 | 0.00042 | 0.00085 | 0.00085 | 0.00085
1995 | 10 | 20 | 0.0009 | 0.0009 | 0.00067 | 0.00074 | 0.00074 | 0.00074 | 0.0004 | 0.00042 | 0.00042 | 0.00085 | 0.00085 | 0.00085
1995 | 10 | 21 | 0.0009 | 0.0009 | 0.00067 | 0.00074 | 0.00074 | 0.00074 | 0.0004 | 0.00042 | 0.00042 | 0.00085 | 0.00085 | 0.00085
1995 | 10 | 22 | 0.0009 | 0.0009 | 0.00067 | 0.00074 | 0.00074 | 0.00074 | 0.0004 | 0.00042 | 0.00042 | 0.00085 | 0.00085 | 0.00085
1995 | 10 | 23 | 0.0009 | 0.0009 | 0.00067 | 0.0055983 | 0.0055983 | 0.0055983 | 0.0004 | 0.00042 | 0.00042 | 0.00085 | 0.00085 | 0.00085
1995 | 10 | 24 | 0.0009 | 0.0009 | 0.00067 | 0.0058735 | 0.0058735 | 0.0058735 | 0.0004 | 0.00042 | 0.00042 | 0.00085 | 0.00085 | 0.00085
1995 | 10 | 25 | 0.0009 | 0.0009 | 0.00067 | 0.00662 | 0.00662 | 0.00662 | 0.0004 | 0.00042 | 0.00042 | 0.00085 | 0.00085 | 0.00085
1995 | 10 | 26 | 0.0009 | 0.0009 | 0.00067 | 0.0041219 | 0.0041219 | 0.0041219 | 0.0004 | 0.00042 | 0.00042 | 0.00085 | 0.00085 | 0.00085
1995 | 10 | 27 | 0.0009 | 0.0009 | 0.00067 | 0.0064611 | 0.0064611 | 0.0064611 | 0.0004 | 0.00042 | 0.00042 | 0.00085 | 0.00085 | 0.00085
1995 | 10 | 28 | 0.0009 | 0.0009 | 0.00067 | 0.0069082 | 0.0069082 | 0.0069082 | 0.0004 | 0.00042 | 0.00042 | 0.00085 | 0.00085 | 0.00085
1995 | 10 | 29 | 0.0009 | 0.0009 | 0.00067 | 0.00074 | 0.00074 | 0.00074 | 0.0004 | 0.00042 | 0.00042 | 0.00085 | 0.00085 | 0.00085
1995 | 10 | 30 | 0.0009 | 0.0009 | 0.00067 | 0.00074 | 0.00074 | 0.00074 | 0.0004 | 0.00042 | 0.00042 | 0.00085 | 0.00085 | 0.00085
1995 | 10 | 31 | 0.0009 | 0.0009 | 0.00067 | 0.00074 | 0.00074 | 0.00074 | 0.0004 | 0.00042 | 0.00042 | 0.00085 | 0.00085 | 0.00085
1995 | 11 | 1 | 0.0009 | 0.0009 | 0.00067 | 0.00074 | 0.00074 | 0.00074 | 0.0004 | 0.00042 | 0.00042 | 0.00085 | 0.00085 | 0.00085
1995 | 11 | 2 | 0.0009 | 0.0009 | 0.00067 | 0.00074 | 0.00074 | 0.00074 | 0.0004 | 0.00042 | 0.00042 | 0.00085 | 0.00085 | 0.00085
1995 | 11 | 3 | 0.0009 | 0.0009 | 0.00067 | 0.00074 | 0.00074 | 0.00074 | 0.0004 | 0.00042 | 0.00042 | 0.00085 | 0.00085 | 0.00085
1995 | 11 | 4 | 0.0009 | 0.0009 | 0.00067 | 0.00074 | 0.00074 | 0.00074 | 0.0004 | 0.00042 | 0.00042 | 0.00085 | 0.00085 | 0.00085
1995 | 11 | 5 | 0.0009 | 0.0009 | 0.00067 | 0.00074 | 0.00074 | 0.00074 | 0.0004 | 0.00042 | 0.00042 | 0.00085 | 0.00085 | 0.00085
1995 | 11 | 6 | 0.0009 | 0.0009 | 0.00067 | 0.00074 | 0.00074 | 0.00074 | 0.0004 | 0.00042 | 0.00042 | 0.00085 | 0.00085 | 0.00085
1995 | 11 | 7 | 0.0009 | 0.0009 | 0.00067 | 0.00074 | 0.00074 | 0.00074 | 0.0004 | 0.00042 | 0.00042 | 0.00085 | 0.00085 | 0.00085
1995 | 11 | 8 | 0.0009 | 0.0009 | 0.00067 | 0.00074 | 0.00074 | 0.00074 | 0.0004 | 0.00042 | 0.00042 | 0.00085 | 0.00085 | 0.00085
1995 | 11 | 9 | 0.0009 | 0.0009 | 0.00067 | 0.00074 | 0.00074 | 0.00074 | 0.0004 | 0.00042 | 0.00042 | 0.00085 | 0.00085 | 0.00085
1995 | 11 | 10 | 0.0009 | 0.0009 | 0.00067 | 0.00074 | 0.00074 | 0.00074 | 0.0004 | 0.00042 | 0.00042 | 0.00085 | 0.00085 | 0.00085
1995 | 11 | 11 | 0.0009 | 0.0009 | 0.00067 | 0.00074 | 0.00074 | 0.00074 | 0.0004 | 0.00042 | 0.00042 | 0.00085 | 0.00085 | 0.00085
1995 | 11 | 12 | 0.0009 | 0.0009 | 0.00067 | 0.00074 | 0.00074 | 0.00074 | 0.0004 | 0.00042 | 0.00042 | 0.00085 | 0.00085 | 0.00085
1995 | 11 | 13 | 0.0009 | 0.0009 | 0.00067 | 0.00074 | 0.00074 | 0.00074 | 0.0004 | 0.00042 | 0.00042 | 0.00085 | 0.00085 | 0.00085
1995 | 11 | 14 | 0.0009 | 0.0009 | 0.00067 | 0.00074 | 0.00074 | 0.00074 | 0.0004 | 0.00042 | 0.00042 | 0.00085 | 0.00085 | 0.00085
1995 | 11 | 15 | 0.0009 | 0.0009 | 0.00067 | 0.00074 | 0.00074 | 0.00074 | 0.0004 | 0.00042 | 0.00042 | 0.00085 | 0.00085 | 0.00085
1995 | 11 | 16 | 0.0009 | 0.0009 | 0.00067 | 0.00074 | 0.00074 | 0.00074 | 0.0004 | 0.00042 | 0.00042 | 0.00085 | 0.00085 | 0.00085
1995 | 11 | 17 | 0.0009 | 0.0009 | 0.00067 | 0.00074 | 0.00074 | 0.00074 | 0.0004 | 0.00042 | 0.00042 | 0.00085 | 0.00085 | 0.00085
1995 | 11 | 18 | 0.0009 | 0.0009 | 0.00067 | 0.00074 | 0.00074 | 0.00074 | 0.0004 | 0.00042 | 0.00042 | 0.00085 | 0.00085 | 0.00085
1995 | 11 | 19 | 0.0009 | 0.0009 | 0.00067 | 0.00074 | 0.00074 | 0.00074 | 0.0004 | 0.00042 | 0.00042 | 0.00085 | 0.00085 | 0.00085
1995 | 11 | 20 | 0.0009 | 0.0009 | 0.00067 | 0.00074 | 0.00074 | 0.00074 | 0.0004 | 0.00042 | 0.00042 | 0.00085 | 0.00085 | 0.00085
1995 | 11 | 21 | 0.0009 | 0.0009 | 0.00067 | 0.00074 | 0.00074 | 0.00074 | 0.0004 | 0.00042 | 0.00042 | 0.00085 | 0.00085 | 0.00085
1995 | 11 | 22 | 0.0009 | 0.0009 | 0.00067 | 0.00074 | 0.00074 | 0.00074 | 0.0004 | 0.00042 | 0.00042 | 0.00085 | 0.00085 | 0.00085
1995 | 11 | 23 | 0.0009 | 0.0009 | 0.00067 | 0.00074 | 0.00074 | 0.00074 | 0.0004 | 0.00042 | 0.00042 | 0.00085 | 0.00085 | 0.00085
1995 | 11 | 24 | 0.0009 | 0.0009 | 0.00067 | 0.00074 | 0.00074 | 0.00074 | 0.0004 | 0.00042 | 0.00042 | 0.00085 | 0.00085 | 0.00085
1995 | 11 | 25 | 0.0009 | 0.0009 | 0.00067 | 0.00074 | 0.00074 | 0.00074 | 0.0004 | 0.00042 | 0.00042 | 0.00085 | 0.00085 | 0.00085
1995 | 11 | 26 | 0.0009 | 0.0009 | 0.00067 | 0.00074 | 0.00074 | 0.00074 | 0.0004 | 0.00042 | 0.00042 | 0.00085 | 0.00085 | 0.00085
1995 | 11 | 27 | 0.0009 | 0.0009 | 0.00067 | 0.00074 | 0.00074 | 0.00074 | 0.0004 | 0.00042 | 0.00042 | 0.00085 | 0.00085 | 0.00085
1995 | 11 | 28 | 0.0009 | 0.0009 | 0.00067 | 0.00074 | 0.00074 | 0.00074 | 0.0004 | 0.00042 | 0.00042 | 0.00085 | 0.00085 | 0.00085
1995 | 11 | 29 | 0.0009 | 0.0009 | 0.00067 | 0.00074 | 0.00074 | 0.00074 | 0.0004 | 0.00042 | 0.00042 | 0.00085 | 0.00085 | 0.00085
1995 | 11 | 30 | 0.0009 | 0.0009 | 0.00067 | 0.00074 | 0.00074 | 0.00074 | 0.0004 | 0.00042 | 0.00042 | 0.00085 | 0.00085 | 0.00085
1995 | 12 | 1 | 0.0009 | 0.0009 | 0.00067 | 0.00074 | 0.00074 | 0.00074 | 0.0004 | 0.00042 | 0.00042 | 0.00085 | 0.00085 | 0.00085
1995 | 12 | 2 | 0.0009 | 0.0009 | 0.00067 | 0.00074 | 0.00074 | 0.00074 | 0.0004 | 0.00042 | 0.00042 | 0.00085 | 0.00085 | 0.00085
1995 | 12 | 3 | 0.0009 | 0.0009 | 0.00067 | 0.00074 | 0.00074 | 0.00074 | 0.0004 | 0.00042 | 0.00042 | 0.00085 | 0.00085 | 0.00085
1995 | 12 | 4 | 0.0009 | 0.0009 | 0.00067 | 0.00074 | 0.00074 | 0.00074 | 0.0004 | 0.00042 | 0.00042 | 0.00085 | 0.00085 | 0.00085
1995 | 12 | 5 | 0.0009 | 0.0009 | 0.00067 | 0.00074 | 0.00074 | 0.00074 | 0.0004 | 0.00042 | 0.00042 | 0.00085 | 0.00085 | 0.00085
1995 | 12 | 6 | 0.0009 | 0.0009 | 0.00067 | 0.00074 | 0.00074 | 0.00074 | 0.0004 | 0.00042 | 0.00042 | 0.00085 | 0.00085 | 0.00085
1995 | 12 | 7 | 0.0009 | 0.0009 | 0.00067 | 0.00074 | 0.00074 | 0.00074 | 0.0004 | 0.00042 | 0.00042 | 0.00085 | 0.00085 | 0.00085
1995 | 12 | 8 | 0.0009 | 0.0009 | 0.00067 | 0.00074 | 0.00074 | 0.00074 | 0.0004 | 0.00042 | 0.00042 | 0.00085 | 0.00085 | 0.00085
1995 | 12 | 9 | 0.0009 | 0.0009 | 0.00067 | 0.00074 | 0.00074 | 0.00074 | 0.0004 | 0.00042 | 0.00042 | 0.00085 | 0.00085 | 0.00085
1995 | 12 | 10 | 0.0009 | 0.0009 | 0.00067 | 0.00074 | 0.00074 | 0.00074 | 0.0004 | 0.00042 | 0.00042 | 0.00085 | 0.00085 | 0.00085
1995 | 12 | 11 | 0.0009 | 0.0009 | 0.00067 | 0.00074 | 0.00074 | 0.00074 | 0.0004 | 0.00042 | 0.00042 | 0.00085 | 0.00085 | 0.00085
1995 | 12 | 12 | 0.0009 | 0.0009 | 0.00067 | 0.00074 | 0.00074 | 0.00074 | 0.0004 | 0.00042 | 0.00042 | 0.00085 | 0.00085 | 0.00085
1995 | 12 | 13 | 0.0009 | 0.0009 | 0.00067 | 0.00074 | 0.00074 | 0.00074 | 0.0004 | 0.00042 | 0.00042 | 0.00085 | 0.00085 | 0.00085
1995 | 12 | 14 | 0.0009 | 0.0009 | 0.00067 | 0.00074 | 0.00074 | 0.00074 | 0.0004 | 0.00042 | 0.00042 | 0.00085 | 0.00085 | 0.00085
1995 | 12 | 15 | 0.0009 | 0.0009 | 0.00067 | 0.00074 | 0.00074 | 0.00074 | 0.0004 | 0.00042 | 0.00042 | 0.00085 | 0.00085 | 0.00085
1995 | 12 | 16 | 0.0009 | 0.0009 | 0.00067 | 0.00074 | 0.00074 | 0.00074 | 0.0004 | 0.00042 | 0.00042 | 0.00085 | 0.00085 | 0.00085
1995 | 12 | 17 | 0.0009 | 0.0009 | 0.00067 | 0.00074 | 0.00074 | 0.00074 | 0.0004 | 0.00042 | 0.00042 | 0.00085 | 0.00085 | 0.00085
1995 | 12 | 18 | 0.0009 | 0.0009 | 0.00067 | 0.00074 | 0.00074 | 0.00074 | 0.0004 | 0.00042 | 0.00042 | 0.00085 | 0.00085 | 0.00085
1995 | 12 | 19 | 0.0009 | 0.0009 | 0.00067 | 0.00074 | 0.00074 | 0.00074 | 0.0004 | 0.00042 | 0.00042 | 0.00085 | 0.00085 | 0.00085
1995 | 12 | 20 | 0.0009 | 0.0009 | 0.00067 | 0.00074 | 0.00074 | 0.00074 | 0.0004 | 0.00042 | 0.00042 | 0.00085 | 0.00085 | 0.00085
1995 | 12 | 21 | 0.0009 | 0.0009 | 0.00067 | 0.00074 | 0.00074 | 0.00074 | 0.0004 | 0.00042 | 0.00042 | 0.00085 | 0.00085 | 0.00085
1995 | 12 | 22 | 0.0009 | 0.0009 | 0.00067 | 0.00074 | 0.00074 | 0.00074 | 0.0004 | 0.00042 | 0.00042 | 0.00085 | 0.00085 | 0.00085
1995 | 12 | 23 | 0.0009 | 0.0009 | 0.00067 | 0.00074 | 0.00074 | 0.00074 | 0.0004 | 0.00042 | 0.00042 | 0.00085 | 0.00085 | 0.00085
1995 | 12 | 24 | 0.0009 | 0.0009 | 0.00067 | 0.00074 | 0.00074 | 0.00074 | 0.0004 | 0.00042 | 0.00042 | 0.00085 | 0.00085 | 0.00085
1995 | 12 | 25 | 0.0009 | 0.0009 | 0.00067 | 0.00074 | 0.00074 | 0.00074 | 0.0004 | 0.00042 | 0.00042 | 0.00085 | 0.00085 | 0.00085
1995 | 12 | 26 | 0.0009 | 0.0009 | 0.00067 | 0.00074 | 0.00074 | 0.00074 | 0.0004 | 0.00042 | 0.00042 | 0.00085 | 0.00085 | 0.00085
1995 | 12 | 27 | 0.0009 | 0.0009 | 0.00067 | 0.00074 | 0.00074 | 0.00074 | 0.0004 | 0.00042 | 0.00042 | 0.00085 | 0.00085 | 0.00085
1995 | 12 | 28 | 0.0009 | 0.0009 | 0.00067 | 0.00074 | 0.00074 | 0.00074 | 0.0004 | 0.00042 | 0.00042 | 0.00085 | 0.00085 | 0.00085
1995 | 12 | 29 | 0.0009 | 0.0009 | 0.00067 | 0.00074 | 0.00074 | 0.00074 | 0.0004 | 0.00042 | 0.00042 | 0.00085 | 0.00085 | 0.00085
1995 | 12 | 30 | 0.0009 | 0.0009 | 0.00067 | 0.00074 | 0.00074 | 0.00074 | 0.0004 | 0.00042 | 0.00042 | 0.00085 | 0.00085 | 0.00085
1995 | 12 | 31 | 0.0009 | 0.0009 | 0.00067 | 0.00074 | 0.00074 | 0.00074 | 0.0004 | 0.00042 | 0.00042 | 0.00085 | 0.00085 | 0.00085
1996 | 1 | 1 | 0.0009 | 0.0009 | 0.00067 | 0.00074 | 0.00074 | 0.00074 | 0.0004 | 0.00042 | 0.00042 | 0.00085 | 0.00085 | 0.00085
1996 | 1 | 2 | 0.0009 | 0.0009 | 0.00067 | 0.00074 | 0.00074 | 0.00074 | 0.0004 | 0.00042 | 0.00042 | 0.00085 | 0.00085 | 0.00085
1996 | 1 | 3 | 0.0009 | 0.0009 | 0.00067 | 0.00074 | 0.00074 | 0.00074 | 0.0004 | 0.00042 | 0.00042 | 0.00085 | 0.00085 | 0.00085
1996 | 1 | 4 | 0.0009 | 0.0009 | 0.00067 | 0.00074 | 0.00074 | 0.00074 | 0.0004 | 0.00042 | 0.00042 | 0.00085 | 0.00085 | 0.00085
1996 | 1 | 5 | 0.0009 | 0.0009 | 0.00067 | 0.00074 | 0.00074 | 0.00074 | 0.0004 | 0.00042 | 0.00042 | 0.00085 | 0.00085 | 0.00085
1996 | 1 | 6 | 0.0009 | 0.0009 | 0.00067 | 0.00074 | 0.00074 | 0.00074 | 0.0004 | 0.00042 | 0.00042 | 0.00085 | 0.00085 | 0.00085
1996 | 1 | 7 | 0.0009 | 0.0009 | 0.00067 | 0.00074 | 0.00074 | 0.00074 | 0.0004 | 0.00042 | 0.00042 | 0.00085 | 0.00085 | 0.00085
1996 | 1 | 8 | 0.0009 | 0.0009 | 0.00067 | 0.00074 | 0.00074 | 0.00074 | 0.0004 | 0.00042 | 0.00042 | 0.00085 | 0.00085 | 0.00085
1996 | 1 | 9 | 0.0009 | 0.0009 | 0.00067 | 0.00074 | 0.00074 | 0.00074 | 0.0004 | 0.00042 | 0.00042 | 0.00085 | 0.00085 | 0.00085
1996 | 1 | 10 | 0.0009 | 0.0009 | 0.00067 | 0.00074 | 0.00074 | 0.00074 | 0.0004 | 0.00042 | 0.00042 | 0.00085 | 0.00085 | 0.00085
1996 | 1 | 11 | 0.0009 | 0.0009 | 0.00067 | 0.00074 | 0.00074 | 0.00074 | 0.0004 | 0.00042 | 0.00042 | 0.00085 | 0.00085 | 0.00085
1996 | 1 | 12 | 0.0009 | 0.0009 | 0.00067 | 0.00074 | 0.00074 | 0.00074 | 0.0004 | 0.00042 | 0.00042 | 0.00085 | 0.00085 | 0.00085
1996 | 1 | 13 | 0.0009 | 0.0009 | 0.00067 | 0.00074 | 0.00074 | 0.00074 | 0.0004 | 0.00042 | 0.00042 | 0.00085 | 0.00085 | 0.00085
1996 | 1 | 14 | 0.0009 | 0.0009 | 0.00067 | 0.00074 | 0.00074 | 0.00074 | 0.0004 | 0.00042 | 0.00042 | 0.00085 | 0.00085 | 0.00085
1996 | 1 | 15 | 0.0009 | 0.0009 | 0.00067 | 0.00074 | 0.00074 | 0.00074 | 0.0004 | 0.00042 | 0.00042 | 0.00085 | 0.00085 | 0.00085
1996 | 1 | 16 | 0.0009 | 0.0009 | 0.00067 | 0.00074 | 0.00074 | 0.00074 | 0.0004 | 0.00042 | 0.00042 | 0.00085 | 0.00085 | 0.00085
1996 | 1 | 17 | 0.0009 | 0.0009 | 0.00067 | 0.00074 | 0.00074 | 0.00074 | 0.0004 | 0.00042 | 0.00042 | 0.00085 | 0.00085 | 0.00085
1996 | 1 | 18 | 0.0009 | 0.0009 | 0.00067 | 0.00074 | 0.00074 | 0.00074 | 0.0004 | 0.00042 | 0.00042 | 0.00085 | 0.00085 | 0.00085
1996 | 1 | 19 | 0.0009 | 0.0009 | 0.00067 | 0.00074 | 0.00074 | 0.00074 | 0.0004 | 0.00042 | 0.00042 | 0.00085 | 0.00085 | 0.00085
1996 | 1 | 20 | 0.0009 | 0.0009 | 0.00067 | 0.00074 | 0.00074 | 0.00074 | 0.0004 | 0.00042 | 0.00042 | 0.00085 | 0.00085 | 0.00085
1996 | 1 | 21 | 0.0009 | 0.0009 | 0.00067 | 0.00074 | 0.00074 | 0.00074 | 0.0004 | 0.00042 | 0.00042 | 0.00085 | 0.00085 | 0.00085
1996 | 1 | 22 | 0.0009 | 0.0009 | 0.00067 | 0.00074 | 0.00074 | 0.00074 | 0.0004 | 0.00042 | 0.00042 | 0.00085 | 0.00085 | 0.00085
1996 | 1 | 23 | 0.0009 | 0.0009 | 0.00067 | 0.00074 | 0.00074 | 0.00074 | 0.0004 | 0.00042 | 0.00042 | 0.00085 | 0.00085 | 0.00085
1996 | 1 | 24 | 0.0009 | 0.0009 | 0.00067 | 0.00074 | 0.00074 | 0.00074 | 0.0004 | 0.00042 | 0.00042 | 0.00085 | 0.00085 | 0.00085
1996 | 1 | 25 | 0.0009 | 0.0009 | 0.00067 | 0.00074 | 0.00074 | 0.00074 | 0.0004 | 0.00042 | 0.00042 | 0.00085 | 0.00085 | 0.00085
1996 | 1 | 26 | 0.0009 | 0.0009 | 0.00067 | 0.00074 | 0.00074 | 0.00074 | 0.0004 | 0.00042 | 0.00042 | 0.00085 | 0.00085 | 0.00085
1996 | 1 | 27 | 0.0009 | 0.0009 | 0.00067 | 0.00074 | 0.00074 | 0.00074 | 0.0004 | 0.00042 | 0.00042 | 0.00085 | 0.00085 | 0.00085
1996 | 1 | 28 | 0.0009 | 0.0009 | 0.00067 | 0.00074 | 0.00074 | 0.00074 | 0.0004 | 0.00042 | 0.00042 | 0.00085 | 0.00085 | 0.00085
1996 | 1 | 29 | 0.0009 | 0.0009 | 0.00067 | 0.00074 | 0.00074 | 0.00074 | 0.0004 | 0.00042 | 0.00042 | 0.00085 | 0.00085 | 0.00085
1996 | 1 | 30 | 0.0009 | 0.0009 | 0.00067 | 0.00074 | 0.00074 | 0.00074 | 0.0004 | 0.00042 | 0.00042 | 0.00085 | 0.00085 | 0.00085
1996 | 1 | 31 | 0.0009 | 0.0009 | 0.00067 | 0.00074 | 0.00074 | 0.00074 | 0.0004 | 0.00042 | 0.00042 | 0.00085 | 0.00085 | 0.00085
1996 | 2 | 1 | 0.0009 | 0.0009 | 0.00067 | 0.00074 | 0.00074 | 0.00074 | 0.0004 | 0.00042 | 0.00042 | 0.00085 | 0.00085 | 0.00085
1996 | 2 | 2 | 0.0009 | 0.0009 | 0.00067 | 0.00074 | 0.00074 | 0.00074 | 0.0004 | 0.00042 | 0.00042 | 0.00085 | 0.00085 | 0.00085
1996 | 2 | 3 | 0.0009 | 0.0009 | 0.00067 | 0.00074 | 0.00074 | 0.00074 | 0.0004 | 0.00042 | 0.00042 | 0.00085 | 0.00085 | 0.00085
1996 | 2 | 4 | 0.0009 | 0.0009 | 0.00067 | 0.00074 | 0.00074 | 0.00074 | 0.0004 | 0.00042 | 0.00042 | 0.00085 | 0.00085 | 0.00085
1996 | 2 | 5 | 0.0009 | 0.0009 | 0.00067 | 0.00074 | 0.00074 | 0.00074 | 0.0004 | 0.00042 | 0.00042 | 0.00085 | 0.00085 | 0.00085
1996 | 2 | 6 | 0.0009 | 0.0009 | 0.00067 | 0.00074 | 0.00074 | 0.00074 | 0.0004 | 0.00042 | 0.00042 | 0.00085 | 0.00085 | 0.00085
1996 | 2 | 7 | 0.0009 | 0.0009 | 0.00067 | 0.00074 | 0.00074 | 0.00074 | 0.0004 | 0.00042 | 0.00042 | 0.00085 | 0.00085 | 0.00085
1996 | 2 | 8 | 0.0009 | 0.0009 | 0.00067 | 0.00074 | 0.00074 | 0.00074 | 0.0004 | 0.00042 | 0.00042 | 0.00085 | 0.00085 | 0.00085
1996 | 2 | 9 | 0.0009 | 0.0009 | 0.00067 | 0.00074 | 0.00074 | 0.00074 | 0.0004 | 0.00042 | 0.00042 | 0.00085 | 0.00085 | 0.00085
1996 | 2 | 10 | 0.0009 | 0.0009 | 0.00067 | 0.00074 | 0.00074 | 0.00074 | 0.0004 | 0.00042 | 0.00042 | 0.00085 | 0.00085 | 0.00085
1996 | 2 | 11 | 0.0009 | 0.0009 | 0.00067 | 0.00074 | 0.00074 | 0.00074 | 0.0004 | 0.00042 | 0.00042 | 0.00085 | 0.00085 | 0.00085
1996 | 2 | 12 | 0.0009 | 0.0009 | 0.00067 | 0.00074 | 0.00074 | 0.00074 | 0.0004 | 0.00042 | 0.00042 | 0.00085 | 0.00085 | 0.00085
1996 | 2 | 13 | 0.0009 | 0.0009 | 0.00067 | 0.00074 | 0.00074 | 0.00074 | 0.0004 | 0.00042 | 0.00042 | 0.00085 | 0.00085 | 0.00085
1996 | 2 | 14 | 0.0009 | 0.0009 | 0.00067 | 0.00074 | 0.00074 | 0.00074 | 0.0004 | 0.00042 | 0.00042 | 0.00085 | 0.00085 | 0.00085
1996 | 2 | 15 | 0.0009 | 0.0009 | 0.00067 | 0.00074 | 0.00074 | 0.00074 | 0.0004 | 0.00042 | 0.00042 | 0.00085 | 0.00085 | 0.00085
1996 | 2 | 16 | 0.0009 | 0.0009 | 0.00067 | 0.00074 | 0.00074 | 0.00074 | 0.0004 | 0.00042 | 0.00042 | 0.00085 | 0.00085 | 0.00085
1996 | 2 | 17 | 0.0009 | 0.0009 | 0.00067 | 0.00074 | 0.00074 | 0.00074 | 0.0004 | 0.00042 | 0.00042 | 0.00085 | 0.00085 | 0.00085
1996 | 2 | 18 | 0.0009 | 0.0009 | 0.00067 | 0.00074 | 0.00074 | 0.00074 | 0.0004 | 0.00042 | 0.00042 | 0.00085 | 0.00085 | 0.00085
1996 | 2 | 19 | 0.0009 | 0.0009 | 0.00067 | 0.00074 | 0.00074 | 0.00074 | 0.0004 | 0.00042 | 0.00042 | 0.00085 | 0.00085 | 0.00085
1996 | 2 | 20 | 0.0009 | 0.0009 | 0.00067 | 0.00074 | 0.00074 | 0.00074 | 0.0004 | 0.00042 | 0.00042 | 0.00085 | 0.00085 | 0.00085
1996 | 2 | 21 | 0.0009 | 0.0009 | 0.00067 | 0.00074 | 0.00074 | 0.00074 | 0.0004 | 0.00042 | 0.00042 | 0.00085 | 0.00085 | 0.00085
1996 | 2 | 22 | 0.0009 | 0.0009 | 0.00067 | 0.00074 | 0.00074 | 0.00074 | 0.0004 | 0.00042 | 0.00042 | 0.00085 | 0.00085 | 0.00085
1996 | 2 | 23 | 0.0009 | 0.0009 | 0.00067 | 0.00074 | 0.00074 | 0.00074 | 0.0004 | 0.00042 | 0.00042 | 0.00085 | 0.00085 | 0.00085
1996 | 2 | 24 | 0.0009 | 0.0009 | 0.00067 | 0.00074 | 0.00074 | 0.00074 | 0.0004 | 0.00042 | 0.00042 | 0.00085 | 0.00085 | 0.00085
1996 | 2 | 25 | 0.0009 | 0.0009 | 0.00067 | 0.00074 | 0.00074 | 0.00074 | 0.0004 | 0.00042 | 0.00042 | 0.00085 | 0.00085 | 0.00085
1996 | 2 | 26 | 0.0009 | 0.0009 | 0.00067 | 0.00074 | 0.00074 | 0.00074 | 0.0004 | 0.00042 | 0.00042 | 0.00085 | 0.00085 | 0.00085
1996 | 2 | 27 | 0.0009 | 0.0009 | 0.00067 | 0.00074 | 0.00074 | 0.00074 | 0.0004 | 0.00042 | 0.00042 | 0.00085 | 0.00085 | 0.00085
1996 | 2 | 28 | 0.0009 | 0.0009 | 0.00067 | 0.00074 | 0.00074 | 0.00074 | 0.0004 | 0.00042 | 0.00042 | 0.00085 | 0.00085 | 0.00085
1996 | 2 | 29 | 0.0009 | 0.0009 | 0.00067 | 0.00074 | 0.00074 | 0.00074 | 0.0004 | 0.00042 | 0.00042 | 0.00085 | 0.00085 | 0.00085
1996 | 3 | 1 | 0.0009 | 0.0009 | 0.00067 | 0.00074 | 0.00074 | 0.00074 | 0.0004 | 0.00042 | 0.00042 | 0.00085 | 0.00085 | 0.00085
1996 | 3 | 2 | 0.0009 | 0.0009 | 0.00067 | 0.00074 | 0.00074 | 0.00074 | 0.0004 | 0.00042 | 0.00042 | 0.00085 | 0.00085 | 0.00085
1996 | 3 | 3 | 0.0009 | 0.0009 | 0.00067 | 0.00074 | 0.00074 | 0.00074 | 0.0004 | 0.00042 | 0.00042 | 0.00085 | 0.00085 | 0.00085
1996 | 3 | 4 | 0.0009 | 0.0009 | 0.00067 | 0.00074 | 0.00074 | 0.00074 | 0.0004 | 0.00042 | 0.00042 | 0.00085 | 0.00085 | 0.00085
1996 | 3 | 5 | 0.0009 | 0.0009 | 0.00067 | 0.00074 | 0.00074 | 0.00074 | 0.0004 | 0.00042 | 0.00042 | 0.00085 | 0.00085 | 0.00085
1996 | 3 | 6 | 0.0009 | 0.0009 | 0.00067 | 0.00074 | 0.00074 | 0.00074 | 0.0004 | 0.00042 | 0.00042 | 0.00085 | 0.00085 | 0.00085
1996 | 3 | 7 | 0.0009 | 0.0009 | 0.00067 | 0.00074 | 0.00074 | 0.00074 | 0.0004 | 0.00042 | 0.00042 | 0.00085 | 0.00085 | 0.00085
1996 | 3 | 8 | 0.0009 | 0.0009 | 0.00067 | 0.00074 | 0.00074 | 0.00074 | 0.0004 | 0.00042 | 0.00042 | 0.00085 | 0.00085 | 0.00085
1996 | 3 | 9 | 0.0009 | 0.0009 | 0.00067 | 0.00074 | 0.00074 | 0.00074 | 0.0004 | 0.00042 | 0.00042 | 0.00085 | 0.00085 | 0.00085
1996 | 3 | 10 | 0.0009 | 0.0009 | 0.00067 | 0.00074 | 0.00074 | 0.00074 | 0.0004 | 0.00042 | 0.00042 | 0.00085 | 0.00085 | 0.00085
1996 | 3 | 11 | 0.0009 | 0.0009 | 0.00067 | 0.00074 | 0.00074 | 0.00074 | 0.0004 | 0.00042 | 0.00042 | 0.00085 | 0.00085 | 0.00085
1996 | 3 | 12 | 0.0009 | 0.0009 | 0.00067 | 0.00074 | 0.00074 | 0.00074 | 0.0004 | 0.00042 | 0.00042 | 0.00085 | 0.00085 | 0.00085
1996 | 3 | 13 | 0.0009 | 0.0009 | 0.00067 | 0.00074 | 0.00074 | 0.00074 | 0.0004 | 0.00042 | 0.00042 | 0.00085 | 0.00085 | 0.00085
1996 | 3 | 14 | 0.0009 | 0.0009 | 0.00067 | 0.00074 | 0.00074 | 0.00074 | 0.0004 | 0.00042 | 0.00042 | 0.00085 | 0.00085 | 0.00085
1996 | 3 | 15 | 0.0009 | 0.0009 | 0.00067 | 0.00074 | 0.00074 | 0.00074 | 0.0004 | 0.00042 | 0.00042 | 0.00085 | 0.00085 | 0.00085
1996 | 3 | 16 | 0.0009 | 0.0009 | 0.00067 | 0.00074 | 0.00074 | 0.00074 | 0.0004 | 0.00042 | 0.00042 | 0.00085 | 0.00085 | 0.00085
1996 | 3 | 17 | 0.0009 | 0.0009 | 0.00067 | 0.00074 | 0.00074 | 0.00074 | 0.0004 | 0.00042 | 0.00042 | 0.00085 | 0.00085 | 0.00085
1996 | 3 | 18 | 0.0009 | 0.0009 | 0.00067 | 0.00074 | 0.00074 | 0.00074 | 0.0004 | 0.00042 | 0.00042 | 0.00085 | 0.00085 | 0.00085
1996 | 3 | 19 | 0.0009 | 0.0009 | 0.00067 | 0.00074 | 0.00074 | 0.00074 | 0.0004 | 0.00042 | 0.00042 | 0.00085 | 0.00085 | 0.00085
1996 | 3 | 20 | 0.0009 | 0.0009 | 0.00067 | 0.00074 | 0.00074 | 0.00074 | 0.0004 | 0.00042 | 0.00042 | 0.00085 | 0.00085 | 0.00085
1996 | 3 | 21 | 0.0009 | 0.0009 | 0.00067 | 0.00074 | 0.00074 | 0.00074 | 0.0004 | 0.00042 | 0.00042 | 0.00085 | 0.00085 | 0.00085
1996 | 3 | 22 | 0.0009 | 0.0009 | 0.00067 | 0.00074 | 0.00074 | 0.00074 | 0.0004 | 0.00042 | 0.00042 | 0.00085 | 0.00085 | 0.00085
1996 | 3 | 23 | 0.0009 | 0.0009 | 0.00067 | 0.00074 | 0.00074 | 0.00074 | 0.0004 | 0.00042 | 0.00042 | 0.00085 | 0.00085 | 0.00085
1996 | 3 | 24 | 0.0009 | 0.0009 | 0.00067 | 0.00074 | 0.00074 | 0.00074 | 0.0004 | 0.00042 | 0.00042 | 0.00085 | 0.00085 | 0.00085
1996 | 3 | 25 | 0.0009 | 0.0009 | 0.00067 | 0.00074 | 0.00074 | 0.00074 | 0.0004 | 0.00042 | 0.00042 | 0.00085 | 0.00085 | 0.00085
1996 | 3 | 26 | 0.0009 | 0.0009 | 0.00067 | 0.0074 | 0.0074 | 0.0074 | 0.0004 | 0.00042 | 0.00042 | 0.00085 | 0.00085 | 0.00085
1996 | 3 | 27 | 0.0009 | 0.0009 | 0.00067 | 0.0074 | 0.0074 | 0.0074 | 0.0004 | 0.00042 | 0.00042 | 0.00085 | 0.00085 | 0.00085
1996 | 3 | 28 | 0.0009 | 0.0009 | 0.00067 | 0.0015309 | 0.0015309 | 0.0015309 | 0.0004 | 0.00042 | 0.00042 | 0.00085 | 0.00085 | 0.00085
1996 | 3 | 29 | 0.0009 | 0.0009 | 0.00067 | 0.00297 | 0.00297 | 0.00297 | 0.0004 | 0.00042 | 0.00042 | 0.00085 | 0.00085 | 0.00085
1996 | 3 | 30 | 0.0009 | 0.0009 | 0.00067 | 0.0023541 | 0.0023541 | 0.0023541 | 0.0004 | 0.00042 | 0.00042 | 0.00085 | 0.00085 | 0.00085
1996 | 3 | 31 | 0.0009 | 0.0009 | 0.00067 | 0.0015778 | 0.0015778 | 0.0015778 | 0.0004 | 0.00042 | 0.00042 | 0.00085 | 0.00085 | 0.00085
1996 | 4 | 1 | 0.0009 | 0.0009 | 0.00067 | 0.0041069 | 0.0041069 | 0.0041069 | 0.0004 | 0.00042 | 0.00042 | 0.00085 | 0.00085 | 0.00085
1996 | 4 | 2 | 0.0009 | 0.0009 | 0.00067 | 0.0073979 | 0.0073979 | 0.0073979 | 0.0004 | 0.00042 | 0.00042 | 0.00085 | 0.00085 | 0.00085
1996 | 4 | 3 | 0.0009 | 0.0009 | 0.00067 | 0.0073863 | 0.0073863 | 0.0073863 | 0.0004 | 0.00042 | 0.00042 | 0.00085 | 0.00085 | 0.00085
1996 | 4 | 4 | 0.0009 | 0.0009 | 0.00067 | 0.0073906 | 0.0073906 | 0.0073906 | 0.0004 | 0.00042 | 0.00042 | 0.00085 | 0.00085 | 0.00085
1996 | 4 | 5 | 0.0009 | 0.0009 | 0.00067 | 0.00739 | 0.00739 | 0.00739 | 0.0004 | 0.00042 | 0.00042 | 0.00085 | 0.00085 | 0.00085
1996 | 4 | 6 | 0.0009 | 0.0009 | 0.00067 | 0.0073971 | 0.0073971 | 0.0073971 | 0.0004 | 0.00042 | 0.00042 | 0.00085 | 0.00085 | 0.00085
1996 | 4 | 7 | 0.0009 | 0.0009 | 0.00067 | 0.0072403 | 0.0072403 | 0.0072403 | 0.0004 | 0.00042 | 0.00042 | 0.00085 | 0.00085 | 0.00085
1996 | 4 | 8 | 0.0009 | 0.0009 | 0.00067 | 0.0029445 | 0.0029445 | 0.0029445 | 0.0004 | 0.00042 | 0.00042 | 0.00085 | 0.00085 | 0.00085
1996 | 4 | 9 | 0.0009 | 0.0009 | 0.00067 | 0.00074 | 0.00074 | 0.00074 | 0.0004 | 0.00042 | 0.00042 | 0.00085 | 0.00085 | 0.00085
1996 | 4 | 10 | 0.0009 | 0.0009 | 0.00067 | 0.00074 | 0.00074 | 0.00074 | 0.0004 | 0.00042 | 0.00042 | 0.00085 | 0.00085 | 0.00085
1996 | 4 | 11 | 0.0009 | 0.0009 | 0.00067 | 0.00074 | 0.00074 | 0.00074 | 0.0004 | 0.00042 | 0.00042 | 0.00085 | 0.00085 | 0.00085
1996 | 4 | 12 | 0.0009 | 0.0009 | 0.00067 | 0.00074 | 0.00074 | 0.00074 | 0.0004 | 0.00042 | 0.00042 | 0.00085 | 0.00085 | 0.00085
1996 | 4 | 13 | 0.0009 | 0.0009 | 0.00067 | 0.00074 | 0.00074 | 0.00074 | 0.0004 | 0.00042 | 0.00042 | 0.00085 | 0.00085 | 0.00085
1996 | 4 | 14 | 0.0009 | 0.0009 | 0.00067 | 0.00074 | 0.00074 | 0.00074 | 0.0004 | 0.00042 | 0.00042 | 0.00085 | 0.00085 | 0.00085
1996 | 4 | 15 | 0.0009 | 0.0009 | 0.00067 | 0.0074 | 0.0074 | 0.0074 | 0.0004 | 0.00042 | 0.00042 | 0.00085 | 0.00085 | 0.00085
1996 | 4 | 16 | 0.0009 | 0.0009 | 0.00067 | 0.0074 | 0.0074 | 0.0074 | 0.0004 | 0.00042 | 0.00042 | 0.00085 | 0.00085 | 0.00085
1996 | 4 | 17 | 0.0009 | 0.0009 | 0.00067 | 0.0074 | 0.0074 | 0.0074 | 0.0004 | 0.00042 | 0.00042 | 0.00085 | 0.00085 | 0.00085
1996 | 4 | 18 | 0.0009 | 0.0009 | 0.00067 | 0.0074 | 0.0074 | 0.0074 | 0.0004 | 0.00042 | 0.00042 | 0.00085 | 0.00085 | 0.00085
1996 | 4 | 19 | 0.0009 | 0.0009 | 0.00067 | 0.0074 | 0.0074 | 0.0074 | 0.0004 | 0.00042 | 0.00042 | 0.00085 | 0.00085 | 0.00085
1996 | 4 | 20 | 0.0009 | 0.0009 | 0.00067 | 0.0074 | 0.0074 | 0.0074 | 0.0004 | 0.00042 | 0.00042 | 0.00085 | 0.00085 | 0.00085
1996 | 4 | 21 | 0.0009 | 0.0009 | 0.00067 | 0.0074 | 0.0074 | 0.0074 | 0.0004 | 0.00042 | 0.00042 | 0.00085 | 0.00085 | 0.00085
1996 | 4 | 22 | 0.0009 | 0.0009 | 0.00067 | 0.0074 | 0.0074 | 0.0074 | 0.0004 | 0.00042 | 0.00042 | 0.00085 | 0.00085 | 0.00085
1996 | 4 | 23 | 0.0009 | 0.0009 | 0.00067 | 0.0074 | 0.0074 | 0.0074 | 0.0004 | 0.00042 | 0.00042 | 0.00085 | 0.00085 | 0.00085
1996 | 4 | 24 | 0.0009 | 0.0009 | 0.00067 | 0.0074 | 0.0074 | 0.0074 | 0.0004 | 0.00042 | 0.00042 | 0.00085 | 0.00085 | 0.00085
1996 | 4 | 25 | 0.0009 | 0.0009 | 0.00067 | 0.0074 | 0.0074 | 0.0074 | 0.0004 | 0.00042 | 0.00042 | 0.00085 | 0.00085 | 0.00085
1996 | 4 | 26 | 0.0009 | 0.0009 | 0.00067 | 0.0074 | 0.0074 | 0.0074 | 0.0004 | 0.00042 | 0.00042 | 0.00085 | 0.00085 | 0.00085
1996 | 4 | 27 | 0.0009 | 0.0009 | 0.00067 | 0.0074 | 0.0074 | 0.0074 | 0.0004 | 0.00042 | 0.00042 | 0.00085 | 0.00085 | 0.00085
1996 | 4 | 28 | 0.0009 | 0.0009 | 0.00067 | 0.0074 | 0.0074 | 0.0074 | 0.0004 | 0.00042 | 0.00042 | 0.00085 | 0.00085 | 0.00085
1996 | 4 | 29 | 0.0009 | 0.0009 | 0.00067 | 0.0074 | 0.0074 | 0.0074 | 0.0004 | 0.00042 | 0.00042 | 0.00085 | 0.00085 | 0.00085
1996 | 4 | 30 | 0.0009 | 0.0009 | 0.00067 | 0.0074 | 0.0074 | 0.0074 | 0.0004 | 0.00042 | 0.00042 | 0.00085 | 0.00085 | 0.00085
1996 | 5 | 1 | 0.0009 | 0.0009 | 0.00067 | 0.0073052 | 0.0073052 | 0.0073052 | 0.0004 | 0.00042 | 0.00042 | 0.00085 | 0.00085 | 0.00085
1996 | 5 | 2 | 0.0009 | 0.0009 | 0.00067 | 0.005844 | 0.005844 | 0.005844 | 0.0004 | 0.00042 | 0.00042 | 0.00085 | 0.00085 | 0.00085
1996 | 5 | 3 | 0.0009 | 0.0009 | 0.00067 | 0.003347 | 0.003347 | 0.003347 | 0.0004 | 0.00042 | 0.00042 | 0.00085 | 0.00085 | 0.00085
1996 | 5 | 4 | 0.0009 | 0.0009 | 0.00067 | 0.0037742 | 0.0037742 | 0.0037742 | 0.0004 | 0.00042 | 0.00042 | 0.00085 | 0.00085 | 0.00085
1996 | 5 | 5 | 0.0009 | 0.0009 | 0.00067 | 0.0074 | 0.0074 | 0.0074 | 0.0004 | 0.00042 | 0.00042 | 0.00085 | 0.00085 | 0.00085
1996 | 5 | 6 | 0.0009 | 0.0009 | 0.00067 | 0.0074 | 0.0074 | 0.0074 | 0.0004 | 0.00042 | 0.00042 | 0.00085 | 0.00085 | 0.00085
1996 | 5 | 7 | 0.0009 | 0.0009 | 0.00067 | 0.0074 | 0.0074 | 0.0074 | 0.0004 | 0.00042 | 0.00042 | 0.00085 | 0.00085 | 0.00085
1996 | 5 | 8 | 0.0009 | 0.0009 | 0.00067 | 0.0074 | 0.0074 | 0.0074 | 0.0004 | 0.00042 | 0.00042 | 0.00085 | 0.00085 | 0.00085
1996 | 5 | 9 | 0.0009 | 0.0009 | 0.00067 | 0.0074 | 0.0074 | 0.0074 | 0.0004 | 0.00042 | 0.00042 | 0.00085 | 0.00085 | 0.00085
1996 | 5 | 10 | 0.0009 | 0.0009 | 0.00067 | 0.0074 | 0.0074 | 0.0074 | 0.0004 | 0.00042 | 0.00042 | 0.00085 | 0.00085 | 0.00085
1996 | 5 | 11 | 0.0009 | 0.0009 | 0.00067 | 0.0074 | 0.0074 | 0.0074 | 0.0004 | 0.00042 | 0.00042 | 0.00085 | 0.00085 | 0.00085
1996 | 5 | 12 | 0.0009 | 0.0009 | 0.00067 | 0.0074 | 0.0074 | 0.0074 | 0.0004 | 0.00042 | 0.00042 | 0.00085 | 0.00085 | 0.00085
1996 | 5 | 13 | 0.0009 | 0.0009 | 0.00067 | 0.007356 | 0.007356 | 0.007356 | 0.0004 | 0.00042 | 0.00042 | 0.00085 | 0.00085 | 0.00085
1996 | 5 | 14 | 0.0009 | 0.0009 | 0.00067 | 0.0074 | 0.0074 | 0.0074 | 0.0004 | 0.00042 | 0.00042 | 0.00085 | 0.00085 | 0.00085
1996 | 5 | 15 | 0.0009 | 0.0009 | 0.00067 | 0.0074 | 0.0074 | 0.0074 | 0.0004 | 0.00042 | 0.00042 | 0.00085 | 0.00085 | 0.00085
1996 | 5 | 16 | 0.0009 | 0.0009 | 0.00067 | 0.0074 | 0.0074 | 0.0074 | 0.0004 | 0.00042 | 0.00042 | 0.00085 | 0.00085 | 0.00085
1996 | 5 | 17 | 0.0009 | 0.0009 | 0.00067 | 0.0074 | 0.0074 | 0.0074 | 0.0004 | 0.00042 | 0.00042 | 0.00085 | 0.00085 | 0.00085
1996 | 5 | 18 | 0.0009 | 0.0009 | 0.00067 | 0.0074 | 0.0074 | 0.0074 | 0.0004 | 0.00042 | 0.00042 | 0.00085 | 0.00085 | 0.00085
1996 | 5 | 19 | 0.0009 | 0.0009 | 0.00067 | 0.0074 | 0.0074 | 0.0074 | 0.0004 | 0.00042 | 0.00042 | 0.00085 | 0.00085 | 0.00085
1996 | 5 | 20 | 0.0009 | 0.0009 | 0.00067 | 0.0019019 | 0.0019019 | 0.0019019 | 0.0004 | 0.00042 | 0.00042 | 0.00085 | 0.00085 | 0.00085
1996 | 5 | 21 | 0.0009 | 0.0009 | 0.00067 | 0.0013064 | 0.0013064 | 0.0013064 | 0.0004 | 0.00042 | 0.00042 | 0.00085 | 0.00085 | 0.00085
1996 | 5 | 22 | 0.0009 | 0.0009 | 0.00067 | 0.00074 | 0.00074 | 0.00074 | 0.0004 | 0.00042 | 0.00042 | 0.00085 | 0.00085 | 0.00085
1996 | 5 | 23 | 0.0009 | 0.0009 | 0.00067 | 0.00074 | 0.00074 | 0.00074 | 0.0004 | 0.00042 | 0.00042 | 0.00085 | 0.00085 | 0.00085
1996 | 5 | 24 | 0.0009 | 0.0009 | 0.00067 | 0.00074 | 0.00074 | 0.00074 | 0.0004 | 0.00042 | 0.00042 | 0.00085 | 0.00085 | 0.00085
1996 | 5 | 25 | 0.0009 | 0.0009 | 0.00067 | 0.00074 | 0.00074 | 0.00074 | 0.0004 | 0.00042 | 0.00042 | 0.00085 | 0.00085 | 0.00085
1996 | 5 | 26 | 0.0009 | 0.0009 | 0.00067 | 0.00074 | 0.00074 | 0.00074 | 0.0004 | 0.00042 | 0.00042 | 0.00085 | 0.00085 | 0.00085
1996 | 5 | 27 | 0.0009 | 0.0009 | 0.00067 | 0.00074 | 0.00074 | 0.00074 | 0.0004 | 0.00042 | 0.00042 | 0.00085 | 0.00085 | 0.00085
1996 | 5 | 28 | 0.0009 | 0.0009 | 0.00067 | 0.00074 | 0.00074 | 0.00074 | 0.0004 | 0.00042 | 0.00042 | 0.00085 | 0.00085 | 0.00085
1996 | 5 | 29 | 0.0009 | 0.0009 | 0.00067 | 0.00074 | 0.00074 | 0.00074 | 0.0004 | 0.00042 | 0.00042 | 0.00085 | 0.00085 | 0.00085
1996 | 5 | 30 | 0.0009 | 0.0009 | 0.00067 | 0.00074 | 0.00074 | 0.00074 | 0.0004 | 0.00042 | 0.00042 | 0.00085 | 0.00085 | 0.00085
1996 | 5 | 31 | 0.0009 | 0.0009 | 0.00067 | 0.00074 | 0.00074 | 0.00074 | 0.0004 | 0.00042 | 0.00042 | 0.00085 | 0.00085 | 0.00085
1996 | 6 | 1 | 0.0009 | 0.0009 | 0.00067 | 0.00074 | 0.00074 | 0.00074 | 0.0004 | 0.00042 | 0.00042 | 0.00085 | 0.00085 | 0.00085
1996 | 6 | 2 | 0.0009 | 0.0009 | 0.00067 | 0.00074 | 0.00074 | 0.00074 | 0.0004 | 0.00042 | 0.00042 | 0.00085 | 0.00085 | 0.00085
1996 | 6 | 3 | 0.0009 | 0.0009 | 0.00067 | 0.00074 | 0.00074 | 0.00074 | 0.0004 | 0.00042 | 0.00042 | 0.00085 | 0.00085 | 0.00085
1996 | 6 | 4 | 0.0009 | 0.0009 | 0.00067 | 0.00074 | 0.00074 | 0.00074 | 0.0004 | 0.00042 | 0.00042 | 0.00085 | 0.00085 | 0.00085
1996 | 6 | 5 | 0.0009 | 0.0009 | 0.00067 | 0.00074 | 0.00074 | 0.00074 | 0.0004 | 0.00042 | 0.00042 | 0.00085 | 0.00085 | 0.00085
1996 | 6 | 6 | 0.0009 | 0.0009 | 0.00067 | 0.00074 | 0.00074 | 0.00074 | 0.0004 | 0.00042 | 0.00042 | 0.00085 | 0.00085 | 0.00085
1996 | 6 | 7 | 0.0009 | 0.0009 | 0.00067 | 0.00074 | 0.00074 | 0.00074 | 0.0004 | 0.00042 | 0.00042 | 0.00085 | 0.00085 | 0.00085
1996 | 6 | 8 | 0.0009 | 0.0009 | 0.00067 | 0.00074 | 0.00074 | 0.00074 | 0.0004 | 0.00042 | 0.00042 | 0.00085 | 0.00085 | 0.00085
1996 | 6 | 9 | 0.0009 | 0.0009 | 0.00067 | 0.00074 | 0.00074 | 0.00074 | 0.0004 | 0.00042 | 0.00042 | 0.00085 | 0.00085 | 0.00085
1996 | 6 | 10 | 0.0009 | 0.0009 | 0.00067 | 0.00074 | 0.00074 | 0.00074 | 0.0004 | 0.00042 | 0.00042 | 0.00085 | 0.00085 | 0.00085
1996 | 6 | 11 | 0.0009 | 0.0009 | 0.00067 | 0.00074 | 0.00074 | 0.00074 | 0.0004 | 0.00042 | 0.00042 | 0.00085 | 0.00085 | 0.00085
1996 | 6 | 12 | 0.0009 | 0.0009 | 0.00067 | 0.00074 | 0.00074 | 0.00074 | 0.0004 | 0.00042 | 0.00042 | 0.00085 | 0.00085 | 0.00085
1996 | 6 | 13 | 0.0009 | 0.0009 | 0.00067 | 0.00074 | 0.00074 | 0.00074 | 0.0004 | 0.00042 | 0.00042 | 0.00085 | 0.00085 | 0.00085
1996 | 6 | 14 | 0.0009 | 0.0009 | 0.00067 | 0.00074 | 0.00074 | 0.00074 | 0.0004 | 0.00042 | 0.00042 | 0.00085 | 0.00085 | 0.00085
1996 | 6 | 15 | 0.0009 | 0.0009 | 0.00067 | 0.00074 | 0.00074 | 0.00074 | 0.0004 | 0.00042 | 0.00042 | 0.00085 | 0.00085 | 0.00085
1996 | 6 | 16 | 0.0009 | 0.0009 | 0.00067 | 0.00074 | 0.00074 | 0.00074 | 0.0004 | 0.00042 | 0.00042 | 0.00085 | 0.00085 | 0.00085
1996 | 6 | 17 | 0.0009 | 0.0009 | 0.00067 | 0.00074 | 0.00074 | 0.00074 | 0.0004 | 0.00042 | 0.00042 | 0.00085 | 0.00085 | 0.00085
1996 | 6 | 18 | 0.0009 | 0.0009 | 0.00067 | 0.00074 | 0.00074 | 0.00074 | 0.0004 | 0.00042 | 0.00042 | 0.00085 | 0.00085 | 0.00085
1996 | 6 | 19 | 0.0009 | 0.0009 | 0.00067 | 0.00074 | 0.00074 | 0.00074 | 0.0004 | 0.00042 | 0.00042 | 0.00085 | 0.00085 | 0.00085
1996 | 6 | 20 | 0.0009 | 0.0009 | 0.00067 | 0.00074 | 0.00074 | 0.00074 | 0.0004 | 0.00042 | 0.00042 | 0.00085 | 0.00085 | 0.00085
1996 | 6 | 21 | 0.0009 | 0.0009 | 0.00067 | 0.00074 | 0.00074 | 0.00074 | 0.0004 | 0.00042 | 0.00042 | 0.00085 | 0.00085 | 0.00085
1996 | 6 | 22 | 0.0009 | 0.0009 | 0.00067 | 0.00074 | 0.00074 | 0.00074 | 0.0004 | 0.00042 | 0.00042 | 0.00085 | 0.00085 | 0.00085
1996 | 6 | 23 | 0.0009 | 0.0009 | 0.00067 | 0.00074 | 0.00074 | 0.00074 | 0.0004 | 0.00042 | 0.00042 | 0.00085 | 0.00085 | 0.00085
1996 | 6 | 24 | 0.0009 | 0.0009 | 0.00067 | 0.00074 | 0.00074 | 0.00074 | 0.0004 | 0.00042 | 0.00042 | 0.00085 | 0.00085 | 0.00085
1996 | 6 | 25 | 0.0009 | 0.0009 | 0.00067 | 0.00074 | 0.00074 | 0.00074 | 0.0004 | 0.00042 | 0.00042 | 0.00085 | 0.00085 | 0.00085
1996 | 6 | 26 | 0.0009 | 0.0009 | 0.00067 | 0.00074 | 0.00074 | 0.00074 | 0.0004 | 0.00042 | 0.00042 | 0.00085 | 0.00085 | 0.00085
1996 | 6 | 27 | 0.0009 | 0.0009 | 0.00067 | 0.00074 | 0.00074 | 0.00074 | 0.0004 | 0.00042 | 0.00042 | 0.00085 | 0.00085 | 0.00085
1996 | 6 | 28 | 0.0009 | 0.0009 | 0.00067 | 0.00074 | 0.00074 | 0.00074 | 0.0004 | 0.00042 | 0.00042 | 0.00085 | 0.00085 | 0.00085
1996 | 6 | 29 | 0.0009 | 0.0009 | 0.00067 | 0.00074 | 0.00074 | 0.00074 | 0.0004 | 0.00042 | 0.00042 | 0.00085 | 0.00085 | 0.00085
1996 | 6 | 30 | 0.0009 | 0.0009 | 0.00067 | 0.00074 | 0.00074 | 0.00074 | 0.0004 | 0.00042 | 0.00042 | 0.00085 | 0.00085 | 0.00085
1996 | 7 | 1 | 0.0009 | 0.0009 | 0.00067 | 0.00074 | 0.00074 | 0.00074 | 0.0004 | 0.00042 | 0.00042 | 0.00085 | 0.00085 | 0.00085
1996 | 7 | 2 | 0.0009 | 0.0009 | 0.00067 | 0.00074 | 0.00074 | 0.00074 | 0.0004 | 0.00042 | 0.00042 | 0.00085 | 0.00085 | 0.00085
1996 | 7 | 3 | 0.0009 | 0.0009 | 0.00067 | 0.00074 | 0.00074 | 0.00074 | 0.0004 | 0.00042 | 0.00042 | 0.00085 | 0.00085 | 0.00085
1996 | 7 | 4 | 0.0009 | 0.0009 | 0.00067 | 0.00074 | 0.00074 | 0.00074 | 0.0004 | 0.00042 | 0.00042 | 0.00085 | 0.00085 | 0.00085
1996 | 7 | 5 | 0.0009 | 0.0009 | 0.00067 | 0.00074 | 0.00074 | 0.00074 | 0.0004 | 0.00042 | 0.00042 | 0.00085 | 0.00085 | 0.00085
1996 | 7 | 6 | 0.0009 | 0.0009 | 0.00067 | 0.00074 | 0.00074 | 0.00074 | 0.0004 | 0.00042 | 0.00042 | 0.00085 | 0.00085 | 0.00085
1996 | 7 | 7 | 0.0009 | 0.0009 | 0.00067 | 0.00074 | 0.00074 | 0.00074 | 0.0004 | 0.00042 | 0.00042 | 0.00085 | 0.00085 | 0.00085
1996 | 7 | 8 | 0.0009 | 0.0009 | 0.00067 | 0.00074 | 0.00074 | 0.00074 | 0.0004 | 0.00042 | 0.00042 | 0.00085 | 0.00085 | 0.00085
1996 | 7 | 9 | 0.0009 | 0.0009 | 0.00067 | 0.00074 | 0.00074 | 0.00074 | 0.0004 | 0.00042 | 0.00042 | 0.00085 | 0.00085 | 0.00085
1996 | 7 | 10 | 0.0009 | 0.0009 | 0.00067 | 0.00074 | 0.00074 | 0.00074 | 0.0004 | 0.00042 | 0.00042 | 0.00085 | 0.00085 | 0.00085
1996 | 7 | 11 | 0.0009 | 0.0009 | 0.00067 | 0.00074 | 0.00074 | 0.00074 | 0.0004 | 0.00042 | 0.00042 | 0.00085 | 0.00085 | 0.00085
1996 | 7 | 12 | 0.0009 | 0.0009 | 0.00067 | 0.00074 | 0.00074 | 0.00074 | 0.0004 | 0.00042 | 0.00042 | 0.00085 | 0.00085 | 0.00085
1996 | 7 | 13 | 0.0009 | 0.0009 | 0.00067 | 0.00074 | 0.00074 | 0.00074 | 0.0004 | 0.00042 | 0.00042 | 0.00085 | 0.00085 | 0.00085
1996 | 7 | 14 | 0.0009 | 0.0009 | 0.00067 | 0.00074 | 0.00074 | 0.00074 | 0.0004 | 0.00042 | 0.00042 | 0.00085 | 0.00085 | 0.00085
1996 | 7 | 15 | 0.0009 | 0.0009 | 0.00067 | 0.00074 | 0.00074 | 0.00074 | 0.0004 | 0.00042 | 0.00042 | 0.00085 | 0.00085 | 0.00085
1996 | 7 | 16 | 0.0009 | 0.0009 | 0.00067 | 0.00074 | 0.00074 | 0.00074 | 0.0004 | 0.00042 | 0.00042 | 0.00085 | 0.00085 | 0.00085
1996 | 7 | 17 | 0.0009 | 0.0009 | 0.00067 | 0.00074 | 0.00074 | 0.00074 | 0.0004 | 0.00042 | 0.00042 | 0.00085 | 0.00085 | 0.00085
1996 | 7 | 18 | 0.0009 | 0.0009 | 0.00067 | 0.00074 | 0.00074 | 0.00074 | 0.0004 | 0.00042 | 0.00042 | 0.00085 | 0.00085 | 0.00085
1996 | 7 | 19 | 0.0009 | 0.0009 | 0.00067 | 0.00074 | 0.00074 | 0.00074 | 0.0004 | 0.00042 | 0.00042 | 0.00085 | 0.00085 | 0.00085
1996 | 7 | 20 | 0.0009 | 0.0009 | 0.00067 | 0.00074 | 0.00074 | 0.00074 | 0.0004 | 0.00042 | 0.00042 | 0.00085 | 0.00085 | 0.00085
1996 | 7 | 21 | 0.0009 | 0.0009 | 0.00067 | 0.00074 | 0.00074 | 0.00074 | 0.0004 | 0.00042 | 0.00042 | 0.00085 | 0.00085 | 0.00085
1996 | 7 | 22 | 0.0009 | 0.0009 | 0.00067 | 0.00074 | 0.00074 | 0.00074 | 0.0004 | 0.00042 | 0.00042 | 0.00085 | 0.00085 | 0.00085
1996 | 7 | 23 | 0.0009 | 0.0009 | 0.00067 | 0.00074 | 0.00074 | 0.00074 | 0.0004 | 0.00042 | 0.00042 | 0.00085 | 0.00085 | 0.00085
1996 | 7 | 24 | 0.0009 | 0.0009 | 0.00067 | 0.00074 | 0.00074 | 0.00074 | 0.0004 | 0.00042 | 0.00042 | 0.00085 | 0.00085 | 0.00085
1996 | 7 | 25 | 0.0009 | 0.0009 | 0.00067 | 0.00074 | 0.00074 | 0.00074 | 0.0004 | 0.00042 | 0.00042 | 0.00085 | 0.00085 | 0.00085
1996 | 7 | 26 | 0.0009 | 0.0009 | 0.00067 | 0.00074 | 0.00074 | 0.00074 | 0.0004 | 0.00042 | 0.00042 | 0.00085 | 0.00085 | 0.00085
1996 | 7 | 27 | 0.0009 | 0.0009 | 0.00067 | 0.00074 | 0.00074 | 0.00074 | 0.0004 | 0.00042 | 0.00042 | 0.00085 | 0.00085 | 0.00085
1996 | 7 | 28 | 0.0009 | 0.0009 | 0.00067 | 0.00074 | 0.00074 | 0.00074 | 0.0004 | 0.00042 | 0.00042 | 0.00085 | 0.00085 | 0.00085
1996 | 7 | 29 | 0.0009 | 0.0009 | 0.00067 | 0.00074 | 0.00074 | 0.00074 | 0.0004 | 0.00042 | 0.00042 | 0.00085 | 0.00085 | 0.00085
1996 | 7 | 30 | 0.0009 | 0.0009 | 0.00067 | 0.00074 | 0.00074 | 0.00074 | 0.0004 | 0.00042 | 0.00042 | 0.00085 | 0.00085 | 0.00085
1996 | 7 | 31 | 0.0009 | 0.0009 | 0.00067 | 0.00074 | 0.00074 | 0.00074 | 0.0004 | 0.00042 | 0.00042 | 0.00085 | 0.00085 | 0.00085
1996 | 8 | 1 | 0.0009 | 0.0009 | 0.00067 | 0.00074 | 0.00074 | 0.00074 | 0.0004 | 0.00042 | 0.00042 | 0.00085 | 0.00085 | 0.00085
1996 | 8 | 2 | 0.0009 | 0.0009 | 0.00067 | 0.00074 | 0.00074 | 0.00074 | 0.0004 | 0.00042 | 0.00042 | 0.00085 | 0.00085 | 0.00085
1996 | 8 | 3 | 0.0009 | 0.0009 | 0.00067 | 0.00074 | 0.00074 | 0.00074 | 0.0004 | 0.00042 | 0.00042 | 0.00085 | 0.00085 | 0.00085
1996 | 8 | 4 | 0.0009 | 0.0009 | 0.00067 | 0.00074 | 0.00074 | 0.00074 | 0.0004 | 0.00042 | 0.00042 | 0.00085 | 0.00085 | 0.00085
1996 | 8 | 5 | 0.0009 | 0.0009 | 0.00067 | 0.00074 | 0.00074 | 0.00074 | 0.0004 | 0.00042 | 0.00042 | 0.00085 | 0.00085 | 0.00085
1996 | 8 | 6 | 0.0009 | 0.0009 | 0.00067 | 0.00074 | 0.00074 | 0.00074 | 0.0004 | 0.00042 | 0.00042 | 0.00085 | 0.00085 | 0.00085
1996 | 8 | 7 | 0.0009 | 0.0009 | 0.00067 | 0.00074 | 0.00074 | 0.00074 | 0.0004 | 0.00042 | 0.00042 | 0.00085 | 0.00085 | 0.00085
1996 | 8 | 8 | 0.0009 | 0.0009 | 0.00067 | 0.00074 | 0.00074 | 0.00074 | 0.0004 | 0.00042 | 0.00042 | 0.00085 | 0.00085 | 0.00085
1996 | 8 | 9 | 0.0009 | 0.0009 | 0.00067 | 0.00074 | 0.00074 | 0.00074 | 0.0004 | 0.00042 | 0.00042 | 0.00085 | 0.00085 | 0.00085
1996 | 8 | 10 | 0.0009 | 0.0009 | 0.00067 | 0.00074 | 0.00074 | 0.00074 | 0.0004 | 0.00042 | 0.00042 | 0.00085 | 0.00085 | 0.00085
1996 | 8 | 11 | 0.0009 | 0.0009 | 0.00067 | 0.00074 | 0.00074 | 0.00074 | 0.0004 | 0.00042 | 0.00042 | 0.00085 | 0.00085 | 0.00085
1996 | 8 | 12 | 0.0009 | 0.0009 | 0.00067 | 0.00074 | 0.00074 | 0.00074 | 0.0004 | 0.00042 | 0.00042 | 0.00085 | 0.00085 | 0.00085
1996 | 8 | 13 | 0.0009 | 0.0009 | 0.00067 | 0.00074 | 0.00074 | 0.00074 | 0.0004 | 0.00042 | 0.00042 | 0.00085 | 0.00085 | 0.00085
1996 | 8 | 14 | 0.0009 | 0.0009 | 0.00067 | 0.00074 | 0.00074 | 0.00074 | 0.0004 | 0.00042 | 0.00042 | 0.00085 | 0.00085 | 0.00085
1996 | 8 | 15 | 0.0009 | 0.0009 | 0.00067 | 0.00074 | 0.00074 | 0.00074 | 0.0004 | 0.00042 | 0.00042 | 0.00085 | 0.00085 | 0.00085
1996 | 8 | 16 | 0.0009 | 0.0009 | 0.00067 | 0.00074 | 0.00074 | 0.00074 | 0.0004 | 0.00042 | 0.00042 | 0.00085 | 0.00085 | 0.00085
1996 | 8 | 17 | 0.0009 | 0.0009 | 0.00067 | 0.00074 | 0.00074 | 0.00074 | 0.0004 | 0.00042 | 0.00042 | 0.00085 | 0.00085 | 0.00085
1996 | 8 | 18 | 0.0009 | 0.0009 | 0.00067 | 0.00074 | 0.00074 | 0.00074 | 0.0004 | 0.00042 | 0.00042 | 0.00085 | 0.00085 | 0.00085
1996 | 8 | 19 | 0.0009 | 0.0009 | 0.00067 | 0.00074 | 0.00074 | 0.00074 | 0.0004 | 0.00042 | 0.00042 | 0.00085 | 0.00085 | 0.00085
1996 | 8 | 20 | 0.0009 | 0.0009 | 0.00067 | 0.00074 | 0.00074 | 0.00074 | 0.0004 | 0.00042 | 0.00042 | 0.00085 | 0.00085 | 0.00085
1996 | 8 | 21 | 0.0009 | 0.0009 | 0.00067 | 0.00074 | 0.00074 | 0.00074 | 0.0004 | 0.00042 | 0.00042 | 0.00085 | 0.00085 | 0.00085
1996 | 8 | 22 | 0.0009 | 0.0009 | 0.00067 | 0.00074 | 0.00074 | 0.00074 | 0.0004 | 0.00042 | 0.00042 | 0.00085 | 0.00085 | 0.00085
1996 | 8 | 23 | 0.0009 | 0.0009 | 0.00067 | 0.00074 | 0.00074 | 0.00074 | 0.0004 | 0.00042 | 0.00042 | 0.00085 | 0.00085 | 0.00085
1996 | 8 | 24 | 0.0009 | 0.0009 | 0.00067 | 0.00074 | 0.00074 | 0.00074 | 0.0004 | 0.00042 | 0.00042 | 0.00085 | 0.00085 | 0.00085
1996 | 8 | 25 | 0.0009 | 0.0009 | 0.00067 | 0.00074 | 0.00074 | 0.00074 | 0.0004 | 0.00042 | 0.00042 | 0.00085 | 0.00085 | 0.00085
1996 | 8 | 26 | 0.0009 | 0.0009 | 0.00067 | 0.00074 | 0.00074 | 0.00074 | 0.0004 | 0.00042 | 0.00042 | 0.00085 | 0.00085 | 0.00085
1996 | 8 | 27 | 0.0009 | 0.0009 | 0.00067 | 0.00074 | 0.00074 | 0.00074 | 0.0004 | 0.00042 | 0.00042 | 0.00085 | 0.00085 | 0.00085
1996 | 8 | 28 | 0.0009 | 0.0009 | 0.00067 | 0.00074 | 0.00074 | 0.00074 | 0.0004 | 0.00042 | 0.00042 | 0.00085 | 0.00085 | 0.00085
1996 | 8 | 29 | 0.0009 | 0.0009 | 0.00067 | 0.00074 | 0.00074 | 0.00074 | 0.0004 | 0.00042 | 0.00042 | 0.00085 | 0.00085 | 0.00085
1996 | 8 | 30 | 0.0009 | 0.0009 | 0.00067 | 0.00074 | 0.00074 | 0.00074 | 0.0004 | 0.00042 | 0.00042 | 0.00085 | 0.00085 | 0.00085
1996 | 8 | 31 | 0.0009 | 0.0009 | 0.00067 | 0.00074 | 0.00074 | 0.00074 | 0.0004 | 0.00042 | 0.00042 | 0.00085 | 0.00085 | 0.00085
1996 | 9 | 1 | 0.0009 | 0.0009 | 0.00067 | 0.00074 | 0.00074 | 0.00074 | 0.0004 | 0.00042 | 0.00042 | 0.00085 | 0.00085 | 0.00085
1996 | 9 | 2 | 0.0009 | 0.0009 | 0.00067 | 0.00074 | 0.00074 | 0.00074 | 0.0004 | 0.00042 | 0.00042 | 0.00085 | 0.00085 | 0.00085
1996 | 9 | 3 | 0.0009 | 0.0009 | 0.00067 | 0.00074 | 0.00074 | 0.00074 | 0.0004 | 0.00042 | 0.00042 | 0.00085 | 0.00085 | 0.00085
1996 | 9 | 4 | 0.0009 | 0.0009 | 0.00067 | 0.00074 | 0.00074 | 0.00074 | 0.0004 | 0.00042 | 0.00042 | 0.00085 | 0.00085 | 0.00085
1996 | 9 | 5 | 0.0009 | 0.0009 | 0.00067 | 0.00074 | 0.00074 | 0.00074 | 0.0004 | 0.00042 | 0.00042 | 0.00085 | 0.00085 | 0.00085
1996 | 9 | 6 | 0.0009 | 0.0009 | 0.00067 | 0.00074 | 0.00074 | 0.00074 | 0.0004 | 0.00042 | 0.00042 | 0.00085 | 0.00085 | 0.00085
1996 | 9 | 7 | 0.0009 | 0.0009 | 0.00067 | 0.00074 | 0.00074 | 0.00074 | 0.0004 | 0.00042 | 0.00042 | 0.00085 | 0.00085 | 0.00085
1996 | 9 | 8 | 0.0009 | 0.0009 | 0.00067 | 0.00074 | 0.00074 | 0.00074 | 0.0004 | 0.00042 | 0.00042 | 0.00085 | 0.00085 | 0.00085
1996 | 9 | 9 | 0.0009 | 0.0009 | 0.00067 | 0.00074 | 0.00074 | 0.00074 | 0.0004 | 0.00042 | 0.00042 | 0.00085 | 0.00085 | 0.00085
1996 | 9 | 10 | 0.0009 | 0.0009 | 0.00067 | 0.00074 | 0.00074 | 0.00074 | 0.0004 | 0.00042 | 0.00042 | 0.00085 | 0.00085 | 0.00085
1996 | 9 | 11 | 0.0009 | 0.0009 | 0.00067 | 0.00074 | 0.00074 | 0.00074 | 0.0004 | 0.00042 | 0.00042 | 0.00085 | 0.00085 | 0.00085
1996 | 9 | 12 | 0.0009 | 0.0009 | 0.00067 | 0.00074 | 0.00074 | 0.00074 | 0.0004 | 0.00042 | 0.00042 | 0.00085 | 0.00085 | 0.00085
1996 | 9 | 13 | 0.0009 | 0.0009 | 0.00067 | 0.00074 | 0.00074 | 0.00074 | 0.0004 | 0.00042 | 0.00042 | 0.00085 | 0.00085 | 0.00085
1996 | 9 | 14 | 0.0009 | 0.0009 | 0.00067 | 0.00074 | 0.00074 | 0.00074 | 0.0004 | 0.00042 | 0.00042 | 0.00085 | 0.00085 | 0.00085
1996 | 9 | 15 | 0.0009 | 0.0009 | 0.00067 | 0.00074 | 0.00074 | 0.00074 | 0.0004 | 0.00042 | 0.00042 | 0.00085 | 0.00085 | 0.00085
1996 | 9 | 16 | 0.0009 | 0.0009 | 0.00067 | 0.00074 | 0.00074 | 0.00074 | 0.0004 | 0.00042 | 0.00042 | 0.00085 | 0.00085 | 0.00085
1996 | 9 | 17 | 0.0009 | 0.0009 | 0.00067 | 0.00074 | 0.00074 | 0.00074 | 0.0004 | 0.00042 | 0.00042 | 0.00085 | 0.00085 | 0.00085
1996 | 9 | 18 | 0.0009 | 0.0009 | 0.00067 | 0.00074 | 0.00074 | 0.00074 | 0.0004 | 0.00042 | 0.00042 | 0.00085 | 0.00085 | 0.00085
1996 | 9 | 19 | 0.0009 | 0.0009 | 0.00067 | 0.00074 | 0.00074 | 0.00074 | 0.0004 | 0.00042 | 0.00042 | 0.00085 | 0.00085 | 0.00085
1996 | 9 | 20 | 0.0009 | 0.0009 | 0.00067 | 0.00074 | 0.00074 | 0.00074 | 0.0004 | 0.00042 | 0.00042 | 0.00085 | 0.00085 | 0.00085
1996 | 9 | 21 | 0.0009 | 0.0009 | 0.00067 | 0.00074 | 0.00074 | 0.00074 | 0.0004 | 0.00042 | 0.00042 | 0.00085 | 0.00085 | 0.00085
1996 | 9 | 22 | 0.0009 | 0.0009 | 0.00067 | 0.00074 | 0.00074 | 0.00074 | 0.0004 | 0.00042 | 0.00042 | 0.00085 | 0.00085 | 0.00085
1996 | 9 | 23 | 0.0009 | 0.0009 | 0.00067 | 0.00074 | 0.00074 | 0.00074 | 0.0004 | 0.00042 | 0.00042 | 0.00085 | 0.00085 | 0.00085
1996 | 9 | 24 | 0.0009 | 0.0009 | 0.00067 | 0.00074 | 0.00074 | 0.00074 | 0.0004 | 0.00042 | 0.00042 | 0.00085 | 0.00085 | 0.00085
1996 | 9 | 25 | 0.0009 | 0.0009 | 0.00067 | 0.00074 | 0.00074 | 0.00074 | 0.0004 | 0.00042 | 0.00042 | 0.00085 | 0.00085 | 0.00085
1996 | 9 | 26 | 0.0009 | 0.0009 | 0.00067 | 0.00074 | 0.00074 | 0.00074 | 0.0004 | 0.00042 | 0.00042 | 0.00085 | 0.00085 | 0.00085
1996 | 9 | 27 | 0.0009 | 0.0009 | 0.00067 | 0.00074 | 0.00074 | 0.00074 | 0.0004 | 0.00042 | 0.00042 | 0.00085 | 0.00085 | 0.00085
1996 | 9 | 28 | 0.0009 | 0.0009 | 0.00067 | 0.00074 | 0.00074 | 0.00074 | 0.0004 | 0.00042 | 0.00042 | 0.00085 | 0.00085 | 0.00085
1996 | 9 | 29 | 0.0009 | 0.0009 | 0.00067 | 0.00074 | 0.00074 | 0.00074 | 0.0004 | 0.00042 | 0.00042 | 0.00085 | 0.00085 | 0.00085
1996 | 9 | 30 | 0.0009 | 0.0009 | 0.00067 | 0.00074 | 0.00074 | 0.00074 | 0.0004 | 0.00042 | 0.00042 | 0.00085 | 0.00085 | 0.00085
1996 | 10 | 1 | 0.0009 | 0.0009 | 0.00067 | 0.00074 | 0.00074 | 0.00074 | 0.0004 | 0.00042 | 0.00042 | 0.00085 | 0.00085 | 0.00085
1996 | 10 | 2 | 0.0009 | 0.0009 | 0.00067 | 0.00074 | 0.00074 | 0.00074 | 0.0004 | 0.00042 | 0.00042 | 0.00085 | 0.00085 | 0.00085
1996 | 10 | 3 | 0.0009 | 0.0009 | 0.00067 | 0.00074 | 0.00074 | 0.00074 | 0.0004 | 0.00042 | 0.00042 | 0.00085 | 0.00085 | 0.00085
1996 | 10 | 4 | 0.0009 | 0.0009 | 0.00067 | 0.00074 | 0.00074 | 0.00074 | 0.0004 | 0.00042 | 0.00042 | 0.00085 | 0.00085 | 0.00085
1996 | 10 | 5 | 0.0009 | 0.0009 | 0.00067 | 0.00074 | 0.00074 | 0.00074 | 0.0004 | 0.00042 | 0.00042 | 0.00085 | 0.00085 | 0.00085
1996 | 10 | 6 | 0.0009 | 0.0009 | 0.00067 | 0.00074 | 0.00074 | 0.00074 | 0.0004 | 0.00042 | 0.00042 | 0.00085 | 0.00085 | 0.00085
1996 | 10 | 7 | 0.0009 | 0.0009 | 0.00067 | 0.00074 | 0.00074 | 0.00074 | 0.0004 | 0.00042 | 0.00042 | 0.00085 | 0.00085 | 0.00085
1996 | 10 | 8 | 0.0009 | 0.0009 | 0.00067 | 0.00074 | 0.00074 | 0.00074 | 0.0004 | 0.00042 | 0.00042 | 0.00085 | 0.00085 | 0.00085
1996 | 10 | 9 | 0.0009 | 0.0009 | 0.00067 | 0.00074 | 0.00074 | 0.00074 | 0.0004 | 0.00042 | 0.00042 | 0.00085 | 0.00085 | 0.00085
1996 | 10 | 10 | 0.0009 | 0.0009 | 0.00067 | 0.00074 | 0.00074 | 0.00074 | 0.0004 | 0.00042 | 0.00042 | 0.00085 | 0.00085 | 0.00085
1996 | 10 | 11 | 0.0009 | 0.0009 | 0.00067 | 0.00074 | 0.00074 | 0.00074 | 0.0004 | 0.00042 | 0.00042 | 0.00085 | 0.00085 | 0.00085
1996 | 10 | 12 | 0.0009 | 0.0009 | 0.00067 | 0.00074 | 0.00074 | 0.00074 | 0.0004 | 0.00042 | 0.00042 | 0.00085 | 0.00085 | 0.00085
1996 | 10 | 13 | 0.0009 | 0.0009 | 0.00067 | 0.00074 | 0.00074 | 0.00074 | 0.0004 | 0.00042 | 0.00042 | 0.00085 | 0.00085 | 0.00085
1996 | 10 | 14 | 0.0009 | 0.0009 | 0.00067 | 0.00074 | 0.00074 | 0.00074 | 0.0004 | 0.00042 | 0.00042 | 0.00085 | 0.00085 | 0.00085
1996 | 10 | 15 | 0.0009 | 0.0009 | 0.00067 | 0.00074 | 0.00074 | 0.00074 | 0.0004 | 0.00042 | 0.00042 | 0.00085 | 0.00085 | 0.00085
1996 | 10 | 16 | 0.0009 | 0.0009 | 0.00067 | 0.00074 | 0.00074 | 0.00074 | 0.0004 | 0.00042 | 0.00042 | 0.00085 | 0.00085 | 0.00085
1996 | 10 | 17 | 0.0009 | 0.0009 | 0.00067 | 0.00074 | 0.00074 | 0.00074 | 0.0004 | 0.00042 | 0.00042 | 0.00085 | 0.00085 | 0.00085
1996 | 10 | 18 | 0.0009 | 0.0009 | 0.00067 | 0.00074 | 0.00074 | 0.00074 | 0.0004 | 0.00042 | 0.00042 | 0.00085 | 0.00085 | 0.00085
1996 | 10 | 19 | 0.0009 | 0.0009 | 0.00067 | 0.00074 | 0.00074 | 0.00074 | 0.0004 | 0.00042 | 0.00042 | 0.00085 | 0.00085 | 0.00085
1996 | 10 | 20 | 0.0009 | 0.0009 | 0.00067 | 0.00074 | 0.00074 | 0.00074 | 0.0004 | 0.00042 | 0.00042 | 0.00085 | 0.00085 | 0.00085
1996 | 10 | 21 | 0.0009 | 0.0009 | 0.00067 | 0.00074 | 0.00074 | 0.00074 | 0.0004 | 0.00042 | 0.00042 | 0.00085 | 0.00085 | 0.00085
1996 | 10 | 22 | 0.0009 | 0.0009 | 0.00067 | 0.00074 | 0.00074 | 0.00074 | 0.0004 | 0.00042 | 0.00042 | 0.00085 | 0.00085 | 0.00085
1996 | 10 | 23 | 0.0009 | 0.0009 | 0.00067 | 0.00074 | 0.00074 | 0.00074 | 0.0004 | 0.00042 | 0.00042 | 0.00085 | 0.00085 | 0.00085
1996 | 10 | 24 | 0.0009 | 0.0009 | 0.00067 | 0.00074 | 0.00074 | 0.00074 | 0.0004 | 0.00042 | 0.00042 | 0.00085 | 0.00085 | 0.00085
1996 | 10 | 25 | 0.0009 | 0.0009 | 0.00067 | 0.00074 | 0.00074 | 0.00074 | 0.0004 | 0.00042 | 0.00042 | 0.00085 | 0.00085 | 0.00085
1996 | 10 | 26 | 0.0009 | 0.0009 | 0.00067 | 0.00074 | 0.00074 | 0.00074 | 0.0004 | 0.00042 | 0.00042 | 0.00085 | 0.00085 | 0.00085
1996 | 10 | 27 | 0.0009 | 0.0009 | 0.00067 | 0.00074 | 0.00074 | 0.00074 | 0.0004 | 0.00042 | 0.00042 | 0.00085 | 0.00085 | 0.00085
1996 | 10 | 28 | 0.0009 | 0.0009 | 0.00067 | 0.00074 | 0.00074 | 0.00074 | 0.0004 | 0.00042 | 0.00042 | 0.00085 | 0.00085 | 0.00085
1996 | 10 | 29 | 0.0009 | 0.0009 | 0.00067 | 0.00074 | 0.00074 | 0.00074 | 0.0004 | 0.00042 | 0.00042 | 0.00085 | 0.00085 | 0.00085
1996 | 10 | 30 | 0.0009 | 0.0009 | 0.00067 | 0.00074 | 0.00074 | 0.00074 | 0.0004 | 0.00042 | 0.00042 | 0.00085 | 0.00085 | 0.00085
1996 | 10 | 31 | 0.0009 | 0.0009 | 0.00067 | 0.00074 | 0.00074 | 0.00074 | 0.0004 | 0.00042 | 0.00042 | 0.00085 | 0.00085 | 0.00085
1996 | 11 | 1 | 0.0009 | 0.0009 | 0.00067 | 0.00074 | 0.00074 | 0.00074 | 0.0004 | 0.00042 | 0.00042 | 0.00085 | 0.00085 | 0.00085
1996 | 11 | 2 | 0.0009 | 0.0009 | 0.00067 | 0.00074 | 0.00074 | 0.00074 | 0.0004 | 0.00042 | 0.00042 | 0.00085 | 0.00085 | 0.00085
1996 | 11 | 3 | 0.0009 | 0.0009 | 0.00067 | 0.00074 | 0.00074 | 0.00074 | 0.0004 | 0.00042 | 0.00042 | 0.00085 | 0.00085 | 0.00085
1996 | 11 | 4 | 0.0009 | 0.0009 | 0.00067 | 0.00074 | 0.00074 | 0.00074 | 0.0004 | 0.00042 | 0.00042 | 0.00085 | 0.00085 | 0.00085
1996 | 11 | 5 | 0.0009 | 0.0009 | 0.00067 | 0.00074 | 0.00074 | 0.00074 | 0.0004 | 0.00042 | 0.00042 | 0.00085 | 0.00085 | 0.00085
1996 | 11 | 6 | 0.0009 | 0.0009 | 0.00067 | 0.00074 | 0.00074 | 0.00074 | 0.0004 | 0.00042 | 0.00042 | 0.00085 | 0.00085 | 0.00085
1996 | 11 | 7 | 0.0009 | 0.0009 | 0.00067 | 0.00074 | 0.00074 | 0.00074 | 0.0004 | 0.00042 | 0.00042 | 0.00085 | 0.00085 | 0.00085
1996 | 11 | 8 | 0.0009 | 0.0009 | 0.00067 | 0.00074 | 0.00074 | 0.00074 | 0.0004 | 0.00042 | 0.00042 | 0.00085 | 0.00085 | 0.00085
1996 | 11 | 9 | 0.0009 | 0.0009 | 0.00067 | 0.00074 | 0.00074 | 0.00074 | 0.0004 | 0.00042 | 0.00042 | 0.00085 | 0.00085 | 0.00085
1996 | 11 | 10 | 0.0009 | 0.0009 | 0.00067 | 0.00074 | 0.00074 | 0.00074 | 0.0004 | 0.00042 | 0.00042 | 0.00085 | 0.00085 | 0.00085
1996 | 11 | 11 | 0.0009 | 0.0009 | 0.00067 | 0.00074 | 0.00074 | 0.00074 | 0.0004 | 0.00042 | 0.00042 | 0.00085 | 0.00085 | 0.00085
1996 | 11 | 12 | 0.0009 | 0.0009 | 0.00067 | 0.00074 | 0.00074 | 0.00074 | 0.0004 | 0.00042 | 0.00042 | 0.00085 | 0.00085 | 0.00085
1996 | 11 | 13 | 0.0009 | 0.0009 | 0.00067 | 0.00074 | 0.00074 | 0.00074 | 0.0004 | 0.00042 | 0.00042 | 0.00085 | 0.00085 | 0.00085
1996 | 11 | 14 | 0.0009 | 0.0009 | 0.00067 | 0.00074 | 0.00074 | 0.00074 | 0.0004 | 0.00042 | 0.00042 | 0.00085 | 0.00085 | 0.00085
1996 | 11 | 15 | 0.0009 | 0.0009 | 0.00067 | 0.00074 | 0.00074 | 0.00074 | 0.0004 | 0.00042 | 0.00042 | 0.00085 | 0.00085 | 0.00085
1996 | 11 | 16 | 0.0009 | 0.0009 | 0.00067 | 0.00074 | 0.00074 | 0.00074 | 0.0004 | 0.00042 | 0.00042 | 0.00085 | 0.00085 | 0.00085
1996 | 11 | 17 | 0.0009 | 0.0009 | 0.00067 | 0.00074 | 0.00074 | 0.00074 | 0.0004 | 0.00042 | 0.00042 | 0.00085 | 0.00085 | 0.00085
1996 | 11 | 18 | 0.0009 | 0.0009 | 0.00067 | 0.00074 | 0.00074 | 0.00074 | 0.0004 | 0.00042 | 0.00042 | 0.00085 | 0.00085 | 0.00085
1996 | 11 | 19 | 0.0009 | 0.0009 | 0.00067 | 0.00074 | 0.00074 | 0.00074 | 0.0004 | 0.00042 | 0.00042 | 0.00085 | 0.00085 | 0.00085
1996 | 11 | 20 | 0.0009 | 0.0009 | 0.00067 | 0.00074 | 0.00074 | 0.00074 | 0.0004 | 0.00042 | 0.00042 | 0.00085 | 0.00085 | 0.00085
1996 | 11 | 21 | 0.0009 | 0.0009 | 0.00067 | 0.00074 | 0.00074 | 0.00074 | 0.0004 | 0.00042 | 0.00042 | 0.00085 | 0.00085 | 0.00085
1996 | 11 | 22 | 0.0009 | 0.0009 | 0.00067 | 0.00074 | 0.00074 | 0.00074 | 0.0004 | 0.00042 | 0.00042 | 0.00085 | 0.00085 | 0.00085
1996 | 11 | 23 | 0.0009 | 0.0009 | 0.00067 | 0.00074 | 0.00074 | 0.00074 | 0.0004 | 0.00042 | 0.00042 | 0.00085 | 0.00085 | 0.00085
1996 | 11 | 24 | 0.0009 | 0.0009 | 0.00067 | 0.00074 | 0.00074 | 0.00074 | 0.0004 | 0.00042 | 0.00042 | 0.00085 | 0.00085 | 0.00085
1996 | 11 | 25 | 0.0009 | 0.0009 | 0.00067 | 0.00074 | 0.00074 | 0.00074 | 0.0004 | 0.00042 | 0.00042 | 0.00085 | 0.00085 | 0.00085
1996 | 11 | 26 | 0.0009 | 0.0009 | 0.00067 | 0.00074 | 0.00074 | 0.00074 | 0.0004 | 0.00042 | 0.00042 | 0.00085 | 0.00085 | 0.00085
1996 | 11 | 27 | 0.0009 | 0.0009 | 0.00067 | 0.00074 | 0.00074 | 0.00074 | 0.0004 | 0.00042 | 0.00042 | 0.00085 | 0.00085 | 0.00085
1996 | 11 | 28 | 0.0009 | 0.0009 | 0.00067 | 0.00074 | 0.00074 | 0.00074 | 0.0004 | 0.00042 | 0.00042 | 0.00085 | 0.00085 | 0.00085
1996 | 11 | 29 | 0.0009 | 0.0009 | 0.00067 | 0.00074 | 0.00074 | 0.00074 | 0.0004 | 0.00042 | 0.00042 | 0.00085 | 0.00085 | 0.00085
1996 | 11 | 30 | 0.0009 | 0.0009 | 0.00067 | 0.00074 | 0.00074 | 0.00074 | 0.0004 | 0.00042 | 0.00042 | 0.00085 | 0.00085 | 0.00085
1996 | 12 | 1 | 0.0009 | 0.0009 | 0.00067 | 0.00074 | 0.00074 | 0.00074 | 0.0004 | 0.00042 | 0.00042 | 0.00085 | 0.00085 | 0.00085
1996 | 12 | 2 | 0.0009 | 0.0009 | 0.00067 | 0.00074 | 0.00074 | 0.00074 | 0.0004 | 0.00042 | 0.00042 | 0.00085 | 0.00085 | 0.00085
1996 | 12 | 3 | 0.0009 | 0.0009 | 0.00067 | 0.00074 | 0.00074 | 0.00074 | 0.0004 | 0.00042 | 0.00042 | 0.00085 | 0.00085 | 0.00085
1996 | 12 | 4 | 0.0009 | 0.0009 | 0.00067 | 0.00074 | 0.00074 | 0.00074 | 0.0004 | 0.00042 | 0.00042 | 0.00085 | 0.00085 | 0.00085
1996 | 12 | 5 | 0.0009 | 0.0009 | 0.00067 | 0.00074 | 0.00074 | 0.00074 | 0.0004 | 0.00042 | 0.00042 | 0.00085 | 0.00085 | 0.00085
1996 | 12 | 6 | 0.0009 | 0.0009 | 0.00067 | 0.00074 | 0.00074 | 0.00074 | 0.0004 | 0.00042 | 0.00042 | 0.00085 | 0.00085 | 0.00085
1996 | 12 | 7 | 0.0009 | 0.0009 | 0.00067 | 0.00074 | 0.00074 | 0.00074 | 0.0004 | 0.00042 | 0.00042 | 0.00085 | 0.00085 | 0.00085
1996 | 12 | 8 | 0.0009 | 0.0009 | 0.00067 | 0.00074 | 0.00074 | 0.00074 | 0.0004 | 0.00042 | 0.00042 | 0.00085 | 0.00085 | 0.00085
1996 | 12 | 9 | 0.0009 | 0.0009 | 0.00067 | 0.00074 | 0.00074 | 0.00074 | 0.0004 | 0.00042 | 0.00042 | 0.00085 | 0.00085 | 0.00085
1996 | 12 | 10 | 0.0009 | 0.0009 | 0.00067 | 0.00074 | 0.00074 | 0.00074 | 0.0004 | 0.00042 | 0.00042 | 0.00085 | 0.00085 | 0.00085
1996 | 12 | 11 | 0.0009 | 0.0009 | 0.00067 | 0.00074 | 0.00074 | 0.00074 | 0.0004 | 0.00042 | 0.00042 | 0.00085 | 0.00085 | 0.00085
1996 | 12 | 12 | 0.0009 | 0.0009 | 0.00067 | 0.00074 | 0.00074 | 0.00074 | 0.0004 | 0.00042 | 0.00042 | 0.00085 | 0.00085 | 0.00085
1996 | 12 | 13 | 0.0009 | 0.0009 | 0.00067 | 0.00074 | 0.00074 | 0.00074 | 0.0004 | 0.00042 | 0.00042 | 0.00085 | 0.00085 | 0.00085
1996 | 12 | 14 | 0.0009 | 0.0009 | 0.00067 | 0.00074 | 0.00074 | 0.00074 | 0.0004 | 0.00042 | 0.00042 | 0.00085 | 0.00085 | 0.00085
1996 | 12 | 15 | 0.0009 | 0.0009 | 0.00067 | 0.00074 | 0.00074 | 0.00074 | 0.0004 | 0.00042 | 0.00042 | 0.00085 | 0.00085 | 0.00085
1996 | 12 | 16 | 0.0009 | 0.0009 | 0.00067 | 0.00074 | 0.00074 | 0.00074 | 0.0004 | 0.00042 | 0.00042 | 0.00085 | 0.00085 | 0.00085
1996 | 12 | 17 | 0.0009 | 0.0009 | 0.00067 | 0.00074 | 0.00074 | 0.00074 | 0.0004 | 0.00042 | 0.00042 | 0.00085 | 0.00085 | 0.00085
1996 | 12 | 18 | 0.0009 | 0.0009 | 0.00067 | 0.00074 | 0.00074 | 0.00074 | 0.0004 | 0.00042 | 0.00042 | 0.00085 | 0.00085 | 0.00085
1996 | 12 | 19 | 0.0009 | 0.0009 | 0.00067 | 0.00074 | 0.00074 | 0.00074 | 0.0004 | 0.00042 | 0.00042 | 0.00085 | 0.00085 | 0.00085
1996 | 12 | 20 | 0.0009 | 0.0009 | 0.00067 | 0.00074 | 0.00074 | 0.00074 | 0.0004 | 0.00042 | 0.00042 | 0.00085 | 0.00085 | 0.00085
1996 | 12 | 21 | 0.0009 | 0.0009 | 0.00067 | 0.00074 | 0.00074 | 0.00074 | 0.0004 | 0.00042 | 0.00042 | 0.00085 | 0.00085 | 0.00085
1996 | 12 | 22 | 0.0009 | 0.0009 | 0.00067 | 0.00074 | 0.00074 | 0.00074 | 0.0004 | 0.00042 | 0.00042 | 0.00085 | 0.00085 | 0.00085
1996 | 12 | 23 | 0.0009 | 0.0009 | 0.00067 | 0.00074 | 0.00074 | 0.00074 | 0.0004 | 0.00042 | 0.00042 | 0.00085 | 0.00085 | 0.00085
1996 | 12 | 24 | 0.0009 | 0.0009 | 0.00067 | 0.00074 | 0.00074 | 0.00074 | 0.0004 | 0.00042 | 0.00042 | 0.00085 | 0.00085 | 0.00085
1996 | 12 | 25 | 0.0009 | 0.0009 | 0.00067 | 0.00074 | 0.00074 | 0.00074 | 0.0004 | 0.00042 | 0.00042 | 0.00085 | 0.00085 | 0.00085
1996 | 12 | 26 | 0.0009 | 0.0009 | 0.00067 | 0.00074 | 0.00074 | 0.00074 | 0.0004 | 0.00042 | 0.00042 | 0.00085 | 0.00085 | 0.00085
1996 | 12 | 27 | 0.0009 | 0.0009 | 0.00067 | 0.00074 | 0.00074 | 0.00074 | 0.0004 | 0.00042 | 0.00042 | 0.00085 | 0.00085 | 0.00085
1996 | 12 | 28 | 0.0009 | 0.0009 | 0.00067 | 0.00074 | 0.00074 | 0.00074 | 0.0004 | 0.00042 | 0.00042 | 0.00085 | 0.00085 | 0.00085
1996 | 12 | 29 | 0.0009 | 0.0009 | 0.00067 | 0.00074 | 0.00074 | 0.00074 | 0.0004 | 0.00042 | 0.00042 | 0.00085 | 0.00085 | 0.00085
1996 | 12 | 30 | 0.0009 | 0.0009 | 0.00067 | 0.00074 | 0.00074 | 0.00074 | 0.0004 | 0.00042 | 0.00042 | 0.00085 | 0.00085 | 0.00085
1996 | 12 | 31 | 0.0009 | 0.0009 | 0.00067 | 0.00074 | 0.00074 | 0.00074 | 0.0004 | 0.00042 | 0.00042 | 0.00085 | 0.00085 | 0.00085
1997 | 1 | 1 | 0.0009 | 0.0009 | 0.00067 | 0.00074 | 0.00074 | 0.00074 | 0.0004 | 0.00042 | 0.00042 | 0.00085 | 0.00085 | 0.00085
1997 | 1 | 2 | 0.0009 | 0.0009 | 0.00067 | 0.00074 | 0.00074 | 0.00074 | 0.0004 | 0.00042 | 0.00042 | 0.00085 | 0.00085 | 0.00085
1997 | 1 | 3 | 0.0009 | 0.0009 | 0.00067 | 0.00074 | 0.00074 | 0.00074 | 0.0004 | 0.00042 | 0.00042 | 0.00085 | 0.00085 | 0.00085
1997 | 1 | 4 | 0.0009 | 0.0009 | 0.00067 | 0.00074 | 0.00074 | 0.00074 | 0.0004 | 0.00042 | 0.00042 | 0.00085 | 0.00085 | 0.00085
1997 | 1 | 5 | 0.0009 | 0.0009 | 0.00067 | 0.00074 | 0.00074 | 0.00074 | 0.0004 | 0.00042 | 0.00042 | 0.00085 | 0.00085 | 0.00085
1997 | 1 | 6 | 0.0009 | 0.0009 | 0.00067 | 0.00074 | 0.00074 | 0.00074 | 0.0004 | 0.00042 | 0.00042 | 0.00085 | 0.00085 | 0.00085
1997 | 1 | 7 | 0.0009 | 0.0009 | 0.00067 | 0.00074 | 0.00074 | 0.00074 | 0.0004 | 0.00042 | 0.00042 | 0.00085 | 0.00085 | 0.00085
1997 | 1 | 8 | 0.0009 | 0.0009 | 0.00067 | 0.00074 | 0.00074 | 0.00074 | 0.0004 | 0.00042 | 0.00042 | 0.00085 | 0.00085 | 0.00085
1997 | 1 | 9 | 0.0009 | 0.0009 | 0.00067 | 0.00074 | 0.00074 | 0.00074 | 0.0004 | 0.00042 | 0.00042 | 0.00085 | 0.00085 | 0.00085
1997 | 1 | 10 | 0.0009 | 0.0009 | 0.00067 | 0.00074 | 0.00074 | 0.00074 | 0.0004 | 0.00042 | 0.00042 | 0.00085 | 0.00085 | 0.00085
1997 | 1 | 11 | 0.0009 | 0.0009 | 0.00067 | 0.00074 | 0.00074 | 0.00074 | 0.0004 | 0.00042 | 0.00042 | 0.00085 | 0.00085 | 0.00085
1997 | 1 | 12 | 0.0009 | 0.0009 | 0.00067 | 0.00074 | 0.00074 | 0.00074 | 0.0004 | 0.00042 | 0.00042 | 0.00085 | 0.00085 | 0.00085
1997 | 1 | 13 | 0.0009 | 0.0009 | 0.00067 | 0.00074 | 0.00074 | 0.00074 | 0.0004 | 0.00042 | 0.00042 | 0.00085 | 0.00085 | 0.00085
1997 | 1 | 14 | 0.0009 | 0.0009 | 0.00067 | 0.00074 | 0.00074 | 0.00074 | 0.0004 | 0.00042 | 0.00042 | 0.00085 | 0.00085 | 0.00085
1997 | 1 | 15 | 0.0009 | 0.0009 | 0.00067 | 0.00074 | 0.00074 | 0.00074 | 0.0004 | 0.00042 | 0.00042 | 0.00085 | 0.00085 | 0.00085
1997 | 1 | 16 | 0.0009 | 0.0009 | 0.00067 | 0.00074 | 0.00074 | 0.00074 | 0.0004 | 0.00042 | 0.00042 | 0.00085 | 0.00085 | 0.00085
1997 | 1 | 17 | 0.0009 | 0.0009 | 0.00067 | 0.00074 | 0.00074 | 0.00074 | 0.0004 | 0.00042 | 0.00042 | 0.00085 | 0.00085 | 0.00085
1997 | 1 | 18 | 0.0009 | 0.0009 | 0.00067 | 0.00074 | 0.00074 | 0.00074 | 0.0004 | 0.00042 | 0.00042 | 0.00085 | 0.00085 | 0.00085
1997 | 1 | 19 | 0.0009 | 0.0009 | 0.00067 | 0.00074 | 0.00074 | 0.00074 | 0.0004 | 0.00042 | 0.00042 | 0.00085 | 0.00085 | 0.00085
1997 | 1 | 20 | 0.0009 | 0.0009 | 0.00067 | 0.00074 | 0.00074 | 0.00074 | 0.0004 | 0.00042 | 0.00042 | 0.00085 | 0.00085 | 0.00085
1997 | 1 | 21 | 0.0009 | 0.0009 | 0.00067 | 0.00074 | 0.00074 | 0.00074 | 0.0004 | 0.00042 | 0.00042 | 0.00085 | 0.00085 | 0.00085
1997 | 1 | 22 | 0.0009 | 0.0009 | 0.00067 | 0.00074 | 0.00074 | 0.00074 | 0.0004 | 0.00042 | 0.00042 | 0.00085 | 0.00085 | 0.00085
1997 | 1 | 23 | 0.0009 | 0.0009 | 0.00067 | 0.00074 | 0.00074 | 0.00074 | 0.0004 | 0.00042 | 0.00042 | 0.00085 | 0.00085 | 0.00085
1997 | 1 | 24 | 0.0009 | 0.0009 | 0.00067 | 0.00074 | 0.00074 | 0.00074 | 0.0004 | 0.00042 | 0.00042 | 0.00085 | 0.00085 | 0.00085
1997 | 1 | 25 | 0.0009 | 0.0009 | 0.00067 | 0.00074 | 0.00074 | 0.00074 | 0.0004 | 0.00042 | 0.00042 | 0.00085 | 0.00085 | 0.00085
1997 | 1 | 26 | 0.0009 | 0.0009 | 0.00067 | 0.00074 | 0.00074 | 0.00074 | 0.0004 | 0.00042 | 0.00042 | 0.00085 | 0.00085 | 0.00085
1997 | 1 | 27 | 0.0009 | 0.0009 | 0.00067 | 0.00074 | 0.00074 | 0.00074 | 0.0004 | 0.00042 | 0.00042 | 0.00085 | 0.00085 | 0.00085
1997 | 1 | 28 | 0.0009 | 0.0009 | 0.00067 | 0.00074 | 0.00074 | 0.00074 | 0.0004 | 0.00042 | 0.00042 | 0.00085 | 0.00085 | 0.00085
1997 | 1 | 29 | 0.0009 | 0.0009 | 0.00067 | 0.00074 | 0.00074 | 0.00074 | 0.0004 | 0.00042 | 0.00042 | 0.00085 | 0.00085 | 0.00085
1997 | 1 | 30 | 0.0009 | 0.0009 | 0.00067 | 0.00074 | 0.00074 | 0.00074 | 0.0004 | 0.00042 | 0.00042 | 0.00085 | 0.00085 | 0.00085
1997 | 1 | 31 | 0.0009 | 0.0009 | 0.00067 | 0.00074 | 0.00074 | 0.00074 | 0.0004 | 0.00042 | 0.00042 | 0.00085 | 0.00085 | 0.00085
1997 | 2 | 1 | 0.0009 | 0.0009 | 0.00067 | 0.00074 | 0.00074 | 0.00074 | 0.0004 | 0.00042 | 0.00042 | 0.00085 | 0.00085 | 0.00085
1997 | 2 | 2 | 0.0009 | 0.0009 | 0.00067 | 0.00074 | 0.00074 | 0.00074 | 0.0004 | 0.00042 | 0.00042 | 0.00085 | 0.00085 | 0.00085
1997 | 2 | 3 | 0.0009 | 0.0009 | 0.00067 | 0.00074 | 0.00074 | 0.00074 | 0.0004 | 0.00042 | 0.00042 | 0.00085 | 0.00085 | 0.00085
1997 | 2 | 4 | 0.0009 | 0.0009 | 0.00067 | 0.00074 | 0.00074 | 0.00074 | 0.0004 | 0.00042 | 0.00042 | 0.00085 | 0.00085 | 0.00085
1997 | 2 | 5 | 0.0009 | 0.0009 | 0.00067 | 0.00074 | 0.00074 | 0.00074 | 0.0004 | 0.00042 | 0.00042 | 0.00085 | 0.00085 | 0.00085
1997 | 2 | 6 | 0.0009 | 0.0009 | 0.00067 | 0.00074 | 0.00074 | 0.00074 | 0.0004 | 0.00042 | 0.00042 | 0.00085 | 0.00085 | 0.00085
1997 | 2 | 7 | 0.0009 | 0.0009 | 0.00067 | 0.00074 | 0.00074 | 0.00074 | 0.0004 | 0.00042 | 0.00042 | 0.00085 | 0.00085 | 0.00085
1997 | 2 | 8 | 0.0009 | 0.0009 | 0.00067 | 0.00074 | 0.00074 | 0.00074 | 0.0004 | 0.00042 | 0.00042 | 0.00085 | 0.00085 | 0.00085
1997 | 2 | 9 | 0.0009 | 0.0009 | 0.00067 | 0.00074 | 0.00074 | 0.00074 | 0.0004 | 0.00042 | 0.00042 | 0.00085 | 0.00085 | 0.00085
1997 | 2 | 10 | 0.0009 | 0.0009 | 0.00067 | 0.00074 | 0.00074 | 0.00074 | 0.0004 | 0.00042 | 0.00042 | 0.00085 | 0.00085 | 0.00085
1997 | 2 | 11 | 0.0009 | 0.0009 | 0.00067 | 0.00074 | 0.00074 | 0.00074 | 0.0004 | 0.00042 | 0.00042 | 0.00085 | 0.00085 | 0.00085
1997 | 2 | 12 | 0.0009 | 0.0009 | 0.00067 | 0.00074 | 0.00074 | 0.00074 | 0.0004 | 0.00042 | 0.00042 | 0.00085 | 0.00085 | 0.00085
1997 | 2 | 13 | 0.0009 | 0.0009 | 0.00067 | 0.00074 | 0.00074 | 0.00074 | 0.0004 | 0.00042 | 0.00042 | 0.00085 | 0.00085 | 0.00085
1997 | 2 | 14 | 0.0009 | 0.0009 | 0.00067 | 0.00074 | 0.00074 | 0.00074 | 0.0004 | 0.00042 | 0.00042 | 0.00085 | 0.00085 | 0.00085
1997 | 2 | 15 | 0.0009 | 0.0009 | 0.00067 | 0.00074 | 0.00074 | 0.00074 | 0.0004 | 0.00042 | 0.00042 | 0.00085 | 0.00085 | 0.00085
1997 | 2 | 16 | 0.0009 | 0.0009 | 0.00067 | 0.00074 | 0.00074 | 0.00074 | 0.0004 | 0.00042 | 0.00042 | 0.00085 | 0.00085 | 0.00085
1997 | 2 | 17 | 0.0009 | 0.0009 | 0.00067 | 0.00074 | 0.00074 | 0.00074 | 0.0004 | 0.00042 | 0.00042 | 0.00085 | 0.00085 | 0.00085
1997 | 2 | 18 | 0.0009 | 0.0009 | 0.00067 | 0.00074 | 0.00074 | 0.00074 | 0.0004 | 0.00042 | 0.00042 | 0.00085 | 0.00085 | 0.00085
1997 | 2 | 19 | 0.0009 | 0.0009 | 0.00067 | 0.00074 | 0.00074 | 0.00074 | 0.0004 | 0.00042 | 0.00042 | 0.00085 | 0.00085 | 0.00085
1997 | 2 | 20 | 0.0009 | 0.0009 | 0.00067 | 0.00074 | 0.00074 | 0.00074 | 0.0004 | 0.00042 | 0.00042 | 0.00085 | 0.00085 | 0.00085
1997 | 2 | 21 | 0.0009 | 0.0009 | 0.00067 | 0.00074 | 0.00074 | 0.00074 | 0.0004 | 0.00042 | 0.00042 | 0.00085 | 0.00085 | 0.00085
1997 | 2 | 22 | 0.0009 | 0.0009 | 0.00067 | 0.00074 | 0.00074 | 0.00074 | 0.0004 | 0.00042 | 0.00042 | 0.00085 | 0.00085 | 0.00085
1997 | 2 | 23 | 0.0009 | 0.0009 | 0.00067 | 0.00074 | 0.00074 | 0.00074 | 0.0004 | 0.00042 | 0.00042 | 0.00085 | 0.00085 | 0.00085
1997 | 2 | 24 | 0.0009 | 0.0009 | 0.00067 | 0.00074 | 0.00074 | 0.00074 | 0.0004 | 0.00042 | 0.00042 | 0.00085 | 0.00085 | 0.00085
1997 | 2 | 25 | 0.0009 | 0.0009 | 0.00067 | 0.00074 | 0.00074 | 0.00074 | 0.0004 | 0.00042 | 0.00042 | 0.00085 | 0.00085 | 0.00085
1997 | 2 | 26 | 0.0009 | 0.0009 | 0.00067 | 0.00074 | 0.00074 | 0.00074 | 0.0004 | 0.00042 | 0.00042 | 0.00085 | 0.00085 | 0.00085
1997 | 2 | 27 | 0.0009 | 0.0009 | 0.00067 | 0.00074 | 0.00074 | 0.00074 | 0.0004 | 0.00042 | 0.00042 | 0.00085 | 0.00085 | 0.00085
1997 | 2 | 28 | 0.0009 | 0.0009 | 0.00067 | 0.00074 | 0.00074 | 0.00074 | 0.0004 | 0.00042 | 0.00042 | 0.00085 | 0.00085 | 0.00085
1997 | 3 | 1 | 0.0009 | 0.0009 | 0.00067 | 0.00074 | 0.00074 | 0.00074 | 0.0004 | 0.00042 | 0.00042 | 0.00085 | 0.00085 | 0.00085
1997 | 3 | 2 | 0.0009 | 0.0009 | 0.00067 | 0.00074 | 0.00074 | 0.00074 | 0.0004 | 0.00042 | 0.00042 | 0.00085 | 0.00085 | 0.00085
1997 | 3 | 3 | 0.0009 | 0.0009 | 0.00067 | 0.00074 | 0.00074 | 0.00074 | 0.0004 | 0.00042 | 0.00042 | 0.00085 | 0.00085 | 0.00085
1997 | 3 | 4 | 0.0009 | 0.0009 | 0.00067 | 0.00074 | 0.00074 | 0.00074 | 0.0004 | 0.00042 | 0.00042 | 0.00085 | 0.00085 | 0.00085
1997 | 3 | 5 | 0.0009 | 0.0009 | 0.00067 | 0.00074 | 0.00074 | 0.00074 | 0.0004 | 0.00042 | 0.00042 | 0.00085 | 0.00085 | 0.00085
1997 | 3 | 6 | 0.0009 | 0.0009 | 0.00067 | 0.00074 | 0.00074 | 0.00074 | 0.0004 | 0.00042 | 0.00042 | 0.00085 | 0.00085 | 0.00085
1997 | 3 | 7 | 0.0009 | 0.0009 | 0.00067 | 0.00074 | 0.00074 | 0.00074 | 0.0004 | 0.00042 | 0.00042 | 0.00085 | 0.00085 | 0.00085
1997 | 3 | 8 | 0.0009 | 0.0009 | 0.00067 | 0.00074 | 0.00074 | 0.00074 | 0.0004 | 0.00042 | 0.00042 | 0.00085 | 0.00085 | 0.00085
1997 | 3 | 9 | 0.0009 | 0.0009 | 0.00067 | 0.00074 | 0.00074 | 0.00074 | 0.0004 | 0.00042 | 0.00042 | 0.00085 | 0.00085 | 0.00085
1997 | 3 | 10 | 0.0009 | 0.0009 | 0.00067 | 0.00074 | 0.00074 | 0.00074 | 0.0004 | 0.00042 | 0.00042 | 0.00085 | 0.00085 | 0.00085
1997 | 3 | 11 | 0.0009 | 0.0009 | 0.00067 | 0.00074 | 0.00074 | 0.00074 | 0.0004 | 0.00042 | 0.00042 | 0.00085 | 0.00085 | 0.00085
1997 | 3 | 12 | 0.0009 | 0.0009 | 0.00067 | 0.00074 | 0.00074 | 0.00074 | 0.0004 | 0.00042 | 0.00042 | 0.00085 | 0.00085 | 0.00085
1997 | 3 | 13 | 0.0009 | 0.0009 | 0.00067 | 0.00074 | 0.00074 | 0.00074 | 0.0004 | 0.00042 | 0.00042 | 0.00085 | 0.00085 | 0.00085
1997 | 3 | 14 | 0.0009 | 0.0009 | 0.00067 | 0.00074 | 0.00074 | 0.00074 | 0.0004 | 0.00042 | 0.00042 | 0.00085 | 0.00085 | 0.00085
1997 | 3 | 15 | 0.0009 | 0.0009 | 0.00067 | 0.00074 | 0.00074 | 0.00074 | 0.0004 | 0.00042 | 0.00042 | 0.00085 | 0.00085 | 0.00085
1997 | 3 | 16 | 0.0009 | 0.0009 | 0.00067 | 0.00074 | 0.00074 | 0.00074 | 0.0004 | 0.00042 | 0.00042 | 0.00085 | 0.00085 | 0.00085
1997 | 3 | 17 | 0.0009 | 0.0009 | 0.00067 | 0.00074 | 0.00074 | 0.00074 | 0.0004 | 0.00042 | 0.00042 | 0.00085 | 0.00085 | 0.00085
1997 | 3 | 18 | 0.0009 | 0.0009 | 0.00067 | 0.00074 | 0.00074 | 0.00074 | 0.0004 | 0.00042 | 0.00042 | 0.00085 | 0.00085 | 0.00085
1997 | 3 | 19 | 0.0009 | 0.0009 | 0.00067 | 0.00074 | 0.00074 | 0.00074 | 0.0004 | 0.00042 | 0.00042 | 0.00085 | 0.00085 | 0.00085
1997 | 3 | 20 | 0.0009 | 0.0009 | 0.00067 | 0.00074 | 0.00074 | 0.00074 | 0.0004 | 0.00042 | 0.00042 | 0.00085 | 0.00085 | 0.00085
1997 | 3 | 21 | 0.0009 | 0.0009 | 0.00067 | 0.00074 | 0.00074 | 0.00074 | 0.0004 | 0.00042 | 0.00042 | 0.00085 | 0.00085 | 0.00085
1997 | 3 | 22 | 0.0009 | 0.0009 | 0.00067 | 0.00074 | 0.00074 | 0.00074 | 0.0004 | 0.00042 | 0.00042 | 0.00085 | 0.00085 | 0.00085
1997 | 3 | 23 | 0.0009 | 0.0009 | 0.00067 | 0.00074 | 0.00074 | 0.00074 | 0.0004 | 0.00042 | 0.00042 | 0.00085 | 0.00085 | 0.00085
1997 | 3 | 24 | 0.0009 | 0.0009 | 0.00067 | 0.00074 | 0.00074 | 0.00074 | 0.0004 | 0.00042 | 0.00042 | 0.00085 | 0.00085 | 0.00085
1997 | 3 | 25 | 0.0009 | 0.0009 | 0.00067 | 0.00074 | 0.00074 | 0.00074 | 0.0004 | 0.00042 | 0.00042 | 0.00085 | 0.00085 | 0.00085
1997 | 3 | 26 | 0.0009 | 0.0009 | 0.00067 | 0.00074 | 0.00074 | 0.00074 | 0.0004 | 0.00042 | 0.00042 | 0.00085 | 0.00085 | 0.00085
1997 | 3 | 27 | 0.0009 | 0.0009 | 0.00067 | 0.00074 | 0.00074 | 0.00074 | 0.0004 | 0.00042 | 0.00042 | 0.00085 | 0.00085 | 0.00085
1997 | 3 | 28 | 0.0009 | 0.0009 | 0.00067 | 0.00074 | 0.00074 | 0.00074 | 0.0004 | 0.00042 | 0.00042 | 0.00085 | 0.00085 | 0.00085
1997 | 3 | 29 | 0.0009 | 0.0009 | 0.00067 | 0.00074 | 0.00074 | 0.00074 | 0.0004 | 0.00042 | 0.00042 | 0.00085 | 0.00085 | 0.00085
1997 | 3 | 30 | 0.0009 | 0.0009 | 0.00067 | 0.00074 | 0.00074 | 0.00074 | 0.0004 | 0.00042 | 0.00042 | 0.00085 | 0.00085 | 0.00085
1997 | 3 | 31 | 0.0009 | 0.0009 | 0.00067 | 0.00074 | 0.00074 | 0.00074 | 0.0004 | 0.00042 | 0.00042 | 0.00085 | 0.00085 | 0.00085
1997 | 4 | 1 | 0.0009 | 0.0009 | 0.00067 | 0.00074 | 0.00074 | 0.00074 | 0.0004 | 0.00042 | 0.00042 | 0.00085 | 0.00085 | 0.00085
1997 | 4 | 2 | 0.0009 | 0.0009 | 0.00067 | 0.00074 | 0.00074 | 0.00074 | 0.0004 | 0.00042 | 0.00042 | 0.00085 | 0.00085 | 0.00085
1997 | 4 | 3 | 0.0009 | 0.0009 | 0.00067 | 0.00074 | 0.00074 | 0.00074 | 0.0004 | 0.00042 | 0.00042 | 0.00085 | 0.00085 | 0.00085
1997 | 4 | 4 | 0.0009 | 0.0009 | 0.00067 | 0.00074 | 0.00074 | 0.00074 | 0.0004 | 0.00042 | 0.00042 | 0.00085 | 0.00085 | 0.00085
1997 | 4 | 5 | 0.0009 | 0.0009 | 0.00067 | 0.00074 | 0.00074 | 0.00074 | 0.0004 | 0.00042 | 0.00042 | 0.00085 | 0.00085 | 0.00085
1997 | 4 | 6 | 0.0009 | 0.0009 | 0.00067 | 0.00074 | 0.00074 | 0.00074 | 0.0004 | 0.00042 | 0.00042 | 0.00085 | 0.00085 | 0.00085
1997 | 4 | 7 | 0.0009 | 0.0009 | 0.00067 | 0.00074 | 0.00074 | 0.00074 | 0.0004 | 0.00042 | 0.00042 | 0.00085 | 0.00085 | 0.00085
1997 | 4 | 8 | 0.0009 | 0.0009 | 0.00067 | 0.00074 | 0.00074 | 0.00074 | 0.0004 | 0.00042 | 0.00042 | 0.00085 | 0.00085 | 0.00085
1997 | 4 | 9 | 0.0009 | 0.0009 | 0.00067 | 0.00074 | 0.00074 | 0.00074 | 0.0004 | 0.00042 | 0.00042 | 0.00085 | 0.00085 | 0.00085
1997 | 4 | 10 | 0.0009 | 0.0009 | 0.00067 | 0.00074 | 0.00074 | 0.00074 | 0.0004 | 0.00042 | 0.00042 | 0.00085 | 0.00085 | 0.00085
1997 | 4 | 11 | 0.0009 | 0.0009 | 0.00067 | 0.00074 | 0.00074 | 0.00074 | 0.0004 | 0.00042 | 0.00042 | 0.00085 | 0.00085 | 0.00085
1997 | 4 | 12 | 0.0009 | 0.0009 | 0.00067 | 0.00074 | 0.00074 | 0.00074 | 0.0004 | 0.00042 | 0.00042 | 0.00085 | 0.00085 | 0.00085
1997 | 4 | 13 | 0.0009 | 0.0009 | 0.00067 | 0.00074 | 0.00074 | 0.00074 | 0.0004 | 0.00042 | 0.00042 | 0.00085 | 0.00085 | 0.00085
1997 | 4 | 14 | 0.0009 | 0.0009 | 0.00067 | 0.00074 | 0.00074 | 0.00074 | 0.0004 | 0.00042 | 0.00042 | 0.00085 | 0.00085 | 0.00085
1997 | 4 | 15 | 0.0009 | 0.0009 | 0.00067 | 0.00074 | 0.00074 | 0.00074 | 0.0004 | 0.00042 | 0.00042 | 0.00085 | 0.00085 | 0.00085
1997 | 4 | 16 | 0.0009 | 0.0009 | 0.00067 | 0.00074 | 0.00074 | 0.00074 | 0.0004 | 0.00042 | 0.00042 | 0.00085 | 0.00085 | 0.00085
1997 | 4 | 17 | 0.0009 | 0.0009 | 0.00067 | 0.00074 | 0.00074 | 0.00074 | 0.0004 | 0.00042 | 0.00042 | 0.00085 | 0.00085 | 0.00085
1997 | 4 | 18 | 0.0009 | 0.0009 | 0.00067 | 0.00074 | 0.00074 | 0.00074 | 0.0004 | 0.00042 | 0.00042 | 0.00085 | 0.00085 | 0.00085
1997 | 4 | 19 | 0.0009 | 0.0009 | 0.00067 | 0.00074 | 0.00074 | 0.00074 | 0.0004 | 0.00042 | 0.00042 | 0.00085 | 0.00085 | 0.00085
1997 | 4 | 20 | 0.0009 | 0.0009 | 0.00067 | 0.00074 | 0.00074 | 0.00074 | 0.0004 | 0.00042 | 0.00042 | 0.00085 | 0.00085 | 0.00085
1997 | 4 | 21 | 0.0009 | 0.0009 | 0.00067 | 0.00074 | 0.00074 | 0.00074 | 0.0004 | 0.00042 | 0.00042 | 0.00085 | 0.00085 | 0.00085
1997 | 4 | 22 | 0.0009 | 0.0009 | 0.00067 | 0.00074 | 0.00074 | 0.00074 | 0.0004 | 0.00042 | 0.00042 | 0.00085 | 0.00085 | 0.00085
1997 | 4 | 23 | 0.0009 | 0.0009 | 0.00067 | 0.00074 | 0.00074 | 0.00074 | 0.0004 | 0.00042 | 0.00042 | 0.00085 | 0.00085 | 0.00085
1997 | 4 | 24 | 0.0009 | 0.0009 | 0.00067 | 0.00074 | 0.00074 | 0.00074 | 0.0004 | 0.00042 | 0.00042 | 0.00085 | 0.00085 | 0.00085
1997 | 4 | 25 | 0.0009 | 0.0009 | 0.00067 | 0.00074 | 0.00074 | 0.00074 | 0.0004 | 0.00042 | 0.00042 | 0.00085 | 0.00085 | 0.00085
1997 | 4 | 26 | 0.0009 | 0.0009 | 0.00067 | 0.00074 | 0.00074 | 0.00074 | 0.0004 | 0.00042 | 0.00042 | 0.00085 | 0.00085 | 0.00085
1997 | 4 | 27 | 0.0009 | 0.0009 | 0.00067 | 0.00074 | 0.00074 | 0.00074 | 0.0004 | 0.00042 | 0.00042 | 0.00085 | 0.00085 | 0.00085
1997 | 4 | 28 | 0.0009 | 0.0009 | 0.00067 | 0.00074 | 0.00074 | 0.00074 | 0.0004 | 0.00042 | 0.00042 | 0.00085 | 0.00085 | 0.00085
1997 | 4 | 29 | 0.0009 | 0.0009 | 0.00067 | 0.00074 | 0.00074 | 0.00074 | 0.0004 | 0.00042 | 0.00042 | 0.00085 | 0.00085 | 0.00085
1997 | 4 | 30 | 0.0009 | 0.0009 | 0.00067 | 0.00074 | 0.00074 | 0.00074 | 0.0004 | 0.00042 | 0.00042 | 0.00085 | 0.00085 | 0.00085
1997 | 5 | 1 | 0.0009 | 0.0009 | 0.00067 | 0.00074 | 0.00074 | 0.00074 | 0.0004 | 0.00042 | 0.00042 | 0.00085 | 0.00085 | 0.00085
1997 | 5 | 2 | 0.0009 | 0.0009 | 0.00067 | 0.00074 | 0.00074 | 0.00074 | 0.0004 | 0.00042 | 0.00042 | 0.00085 | 0.00085 | 0.00085
1997 | 5 | 3 | 0.0009 | 0.0009 | 0.00067 | 0.00074 | 0.00074 | 0.00074 | 0.0004 | 0.00042 | 0.00042 | 0.00085 | 0.00085 | 0.00085
1997 | 5 | 4 | 0.0009 | 0.0009 | 0.00067 | 0.00074 | 0.00074 | 0.00074 | 0.0004 | 0.00042 | 0.00042 | 0.00085 | 0.00085 | 0.00085
1997 | 5 | 5 | 0.0009 | 0.0009 | 0.00067 | 0.00074 | 0.00074 | 0.00074 | 0.0004 | 0.00042 | 0.00042 | 0.00085 | 0.00085 | 0.00085
1997 | 5 | 6 | 0.0009 | 0.0009 | 0.00067 | 0.00074 | 0.00074 | 0.00074 | 0.0004 | 0.00042 | 0.00042 | 0.00085 | 0.00085 | 0.00085
1997 | 5 | 7 | 0.0009 | 0.0009 | 0.00067 | 0.00074 | 0.00074 | 0.00074 | 0.0004 | 0.00042 | 0.00042 | 0.00085 | 0.00085 | 0.00085
1997 | 5 | 8 | 0.0009 | 0.0009 | 0.00067 | 0.00074 | 0.00074 | 0.00074 | 0.0004 | 0.00042 | 0.00042 | 0.00085 | 0.00085 | 0.00085
1997 | 5 | 9 | 0.0009 | 0.0009 | 0.00067 | 0.00074 | 0.00074 | 0.00074 | 0.0004 | 0.00042 | 0.00042 | 0.00085 | 0.00085 | 0.00085
1997 | 5 | 10 | 0.0009 | 0.0009 | 0.00067 | 0.00074 | 0.00074 | 0.00074 | 0.0004 | 0.00042 | 0.00042 | 0.00085 | 0.00085 | 0.00085
1997 | 5 | 11 | 0.0009 | 0.0009 | 0.00067 | 0.00074 | 0.00074 | 0.00074 | 0.0004 | 0.00042 | 0.00042 | 0.00085 | 0.00085 | 0.00085
1997 | 5 | 12 | 0.0009 | 0.0009 | 0.00067 | 0.00074 | 0.00074 | 0.00074 | 0.0004 | 0.00042 | 0.00042 | 0.00085 | 0.00085 | 0.00085
1997 | 5 | 13 | 0.0009 | 0.0009 | 0.00067 | 0.00074 | 0.00074 | 0.00074 | 0.0004 | 0.00042 | 0.00042 | 0.00085 | 0.00085 | 0.00085
1997 | 5 | 14 | 0.0009 | 0.0009 | 0.00067 | 0.00074 | 0.00074 | 0.00074 | 0.0004 | 0.00042 | 0.00042 | 0.00085 | 0.00085 | 0.00085
1997 | 5 | 15 | 0.0009 | 0.0009 | 0.00067 | 0.00074 | 0.00074 | 0.00074 | 0.0004 | 0.00042 | 0.00042 | 0.00085 | 0.00085 | 0.00085
1997 | 5 | 16 | 0.0009 | 0.0009 | 0.00067 | 0.00074 | 0.00074 | 0.00074 | 0.0004 | 0.00042 | 0.00042 | 0.00085 | 0.00085 | 0.00085
1997 | 5 | 17 | 0.0009 | 0.0009 | 0.00067 | 0.00074 | 0.00074 | 0.00074 | 0.0004 | 0.00042 | 0.00042 | 0.00085 | 0.00085 | 0.00085
1997 | 5 | 18 | 0.0009 | 0.0009 | 0.00067 | 0.00074 | 0.00074 | 0.00074 | 0.0004 | 0.00042 | 0.00042 | 0.00085 | 0.00085 | 0.00085
1997 | 5 | 19 | 0.0009 | 0.0009 | 0.00067 | 0.00074 | 0.00074 | 0.00074 | 0.0004 | 0.00042 | 0.00042 | 0.00085 | 0.00085 | 0.00085
1997 | 5 | 20 | 0.0009 | 0.0009 | 0.00067 | 0.00074 | 0.00074 | 0.00074 | 0.0004 | 0.00042 | 0.00042 | 0.00085 | 0.00085 | 0.00085
1997 | 5 | 21 | 0.0009 | 0.0009 | 0.00067 | 0.00074 | 0.00074 | 0.00074 | 0.0004 | 0.00042 | 0.00042 | 0.00085 | 0.00085 | 0.00085
1997 | 5 | 22 | 0.0009 | 0.0009 | 0.00067 | 0.00074 | 0.00074 | 0.00074 | 0.0004 | 0.00042 | 0.00042 | 0.00085 | 0.00085 | 0.00085
1997 | 5 | 23 | 0.0009 | 0.0009 | 0.00067 | 0.00074 | 0.00074 | 0.00074 | 0.0004 | 0.00042 | 0.00042 | 0.00085 | 0.00085 | 0.00085
1997 | 5 | 24 | 0.0009 | 0.0009 | 0.00067 | 0.00074 | 0.00074 | 0.00074 | 0.0004 | 0.00042 | 0.00042 | 0.00085 | 0.00085 | 0.00085
1997 | 5 | 25 | 0.0009 | 0.0009 | 0.00067 | 0.00074 | 0.00074 | 0.00074 | 0.0004 | 0.00042 | 0.00042 | 0.00085 | 0.00085 | 0.00085
1997 | 5 | 26 | 0.0009 | 0.0009 | 0.00067 | 0.00074 | 0.00074 | 0.00074 | 0.0004 | 0.00042 | 0.00042 | 0.00085 | 0.00085 | 0.00085
1997 | 5 | 27 | 0.0009 | 0.0009 | 0.00067 | 0.00074 | 0.00074 | 0.00074 | 0.0004 | 0.00042 | 0.00042 | 0.00085 | 0.00085 | 0.00085
1997 | 5 | 28 | 0.0009 | 0.0009 | 0.00067 | 0.00074 | 0.00074 | 0.00074 | 0.0004 | 0.00042 | 0.00042 | 0.00085 | 0.00085 | 0.00085
1997 | 5 | 29 | 0.0009 | 0.0009 | 0.00067 | 0.00074 | 0.00074 | 0.00074 | 0.0004 | 0.00042 | 0.00042 | 0.00085 | 0.00085 | 0.00085
1997 | 5 | 30 | 0.0009 | 0.0009 | 0.00067 | 0.00074 | 0.00074 | 0.00074 | 0.0004 | 0.00042 | 0.00042 | 0.00085 | 0.00085 | 0.00085
1997 | 5 | 31 | 0.0009 | 0.0009 | 0.00067 | 0.00074 | 0.00074 | 0.00074 | 0.0004 | 0.00042 | 0.00042 | 0.00085 | 0.00085 | 0.00085
1997 | 6 | 1 | 0.0009 | 0.0009 | 0.00067 | 0.00074 | 0.00074 | 0.00074 | 0.0004 | 0.00042 | 0.00042 | 0.00085 | 0.00085 | 0.00085
1997 | 6 | 2 | 0.0009 | 0.0009 | 0.00067 | 0.00074 | 0.00074 | 0.00074 | 0.0004 | 0.00042 | 0.00042 | 0.00085 | 0.00085 | 0.00085
1997 | 6 | 3 | 0.0009 | 0.0009 | 0.00067 | 0.00074 | 0.00074 | 0.00074 | 0.0004 | 0.00042 | 0.00042 | 0.00085 | 0.00085 | 0.00085
1997 | 6 | 4 | 0.0009 | 0.0009 | 0.00067 | 0.00074 | 0.00074 | 0.00074 | 0.0004 | 0.00042 | 0.00042 | 0.00085 | 0.00085 | 0.00085
1997 | 6 | 5 | 0.0009 | 0.0009 | 0.00067 | 0.00074 | 0.00074 | 0.00074 | 0.0004 | 0.00042 | 0.00042 | 0.00085 | 0.00085 | 0.00085
1997 | 6 | 6 | 0.0009 | 0.0009 | 0.00067 | 0.00074 | 0.00074 | 0.00074 | 0.0004 | 0.00042 | 0.00042 | 0.00085 | 0.00085 | 0.00085
1997 | 6 | 7 | 0.0009 | 0.0009 | 0.00067 | 0.00074 | 0.00074 | 0.00074 | 0.0004 | 0.00042 | 0.00042 | 0.00085 | 0.00085 | 0.00085
1997 | 6 | 8 | 0.0009 | 0.0009 | 0.00067 | 0.00074 | 0.00074 | 0.00074 | 0.0004 | 0.00042 | 0.00042 | 0.00085 | 0.00085 | 0.00085
1997 | 6 | 9 | 0.0009 | 0.0009 | 0.00067 | 0.00074 | 0.00074 | 0.00074 | 0.0004 | 0.00042 | 0.00042 | 0.00085 | 0.00085 | 0.00085
1997 | 6 | 10 | 0.0009 | 0.0009 | 0.00067 | 0.00074 | 0.00074 | 0.00074 | 0.0004 | 0.00042 | 0.00042 | 0.00085 | 0.00085 | 0.00085
1997 | 6 | 11 | 0.0009 | 0.0009 | 0.00067 | 0.00074 | 0.00074 | 0.00074 | 0.0004 | 0.00042 | 0.00042 | 0.00085 | 0.00085 | 0.00085
1997 | 6 | 12 | 0.0009 | 0.0009 | 0.00067 | 0.00074 | 0.00074 | 0.00074 | 0.0004 | 0.00042 | 0.00042 | 0.00085 | 0.00085 | 0.00085
1997 | 6 | 13 | 0.0009 | 0.0009 | 0.00067 | 0.00074 | 0.00074 | 0.00074 | 0.0004 | 0.00042 | 0.00042 | 0.00085 | 0.00085 | 0.00085
1997 | 6 | 14 | 0.0009 | 0.0009 | 0.00067 | 0.00074 | 0.00074 | 0.00074 | 0.0004 | 0.00042 | 0.00042 | 0.00085 | 0.00085 | 0.00085
1997 | 6 | 15 | 0.0009 | 0.0009 | 0.00067 | 0.00074 | 0.00074 | 0.00074 | 0.0004 | 0.00042 | 0.00042 | 0.00085 | 0.00085 | 0.00085
1997 | 6 | 16 | 0.0009 | 0.0009 | 0.00067 | 0.00074 | 0.00074 | 0.00074 | 0.0004 | 0.00042 | 0.00042 | 0.00085 | 0.00085 | 0.00085
1997 | 6 | 17 | 0.0009 | 0.0009 | 0.00067 | 0.00074 | 0.00074 | 0.00074 | 0.0004 | 0.00042 | 0.00042 | 0.00085 | 0.00085 | 0.00085
1997 | 6 | 18 | 0.0009 | 0.0009 | 0.00067 | 0.00074 | 0.00074 | 0.00074 | 0.0004 | 0.00042 | 0.00042 | 0.00085 | 0.00085 | 0.00085
1997 | 6 | 19 | 0.0009 | 0.0009 | 0.00067 | 0.00074 | 0.00074 | 0.00074 | 0.0004 | 0.00042 | 0.00042 | 0.00085 | 0.00085 | 0.00085
1997 | 6 | 20 | 0.0009 | 0.0009 | 0.00067 | 0.00074 | 0.00074 | 0.00074 | 0.0004 | 0.00042 | 0.00042 | 0.00085 | 0.00085 | 0.00085
1997 | 6 | 21 | 0.0009 | 0.0009 | 0.00067 | 0.00074 | 0.00074 | 0.00074 | 0.0004 | 0.00042 | 0.00042 | 0.00085 | 0.00085 | 0.00085
1997 | 6 | 22 | 0.0009 | 0.0009 | 0.00067 | 0.00074 | 0.00074 | 0.00074 | 0.0004 | 0.00042 | 0.00042 | 0.00085 | 0.00085 | 0.00085
1997 | 6 | 23 | 0.0009 | 0.0009 | 0.00067 | 0.00074 | 0.00074 | 0.00074 | 0.0004 | 0.00042 | 0.00042 | 0.00085 | 0.00085 | 0.00085
1997 | 6 | 24 | 0.0009 | 0.0009 | 0.00067 | 0.00074 | 0.00074 | 0.00074 | 0.0004 | 0.00042 | 0.00042 | 0.00085 | 0.00085 | 0.00085
1997 | 6 | 25 | 0.0009 | 0.0009 | 0.00067 | 0.00074 | 0.00074 | 0.00074 | 0.0004 | 0.00042 | 0.00042 | 0.00085 | 0.00085 | 0.00085
1997 | 6 | 26 | 0.0009 | 0.0009 | 0.00067 | 0.00074 | 0.00074 | 0.00074 | 0.0004 | 0.00042 | 0.00042 | 0.00085 | 0.00085 | 0.00085
1997 | 6 | 27 | 0.0009 | 0.0009 | 0.00067 | 0.00074 | 0.00074 | 0.00074 | 0.0004 | 0.00042 | 0.00042 | 0.00085 | 0.00085 | 0.00085
1997 | 6 | 28 | 0.0009 | 0.0009 | 0.00067 | 0.00074 | 0.00074 | 0.00074 | 0.0004 | 0.00042 | 0.00042 | 0.00085 | 0.00085 | 0.00085
1997 | 6 | 29 | 0.0009 | 0.0009 | 0.00067 | 0.00074 | 0.00074 | 0.00074 | 0.0004 | 0.00042 | 0.00042 | 0.00085 | 0.00085 | 0.00085
1997 | 6 | 30 | 0.0009 | 0.0009 | 0.00067 | 0.00074 | 0.00074 | 0.00074 | 0.0004 | 0.00042 | 0.00042 | 0.00085 | 0.00085 | 0.00085
1997 | 7 | 1 | 0.0009 | 0.0009 | 0.00067 | 0.00074 | 0.00074 | 0.00074 | 0.0004 | 0.00042 | 0.00042 | 0.00085 | 0.00085 | 0.00085
1997 | 7 | 2 | 0.0009 | 0.0009 | 0.00067 | 0.00074 | 0.00074 | 0.00074 | 0.0004 | 0.00042 | 0.00042 | 0.00085 | 0.00085 | 0.00085
1997 | 7 | 3 | 0.0009 | 0.0009 | 0.00067 | 0.00074 | 0.00074 | 0.00074 | 0.0004 | 0.00042 | 0.00042 | 0.00085 | 0.00085 | 0.00085
1997 | 7 | 4 | 0.0009 | 0.0009 | 0.00067 | 0.00074 | 0.00074 | 0.00074 | 0.0004 | 0.00042 | 0.00042 | 0.00085 | 0.00085 | 0.00085
1997 | 7 | 5 | 0.0009 | 0.0009 | 0.00067 | 0.00074 | 0.00074 | 0.00074 | 0.0004 | 0.00042 | 0.00042 | 0.00085 | 0.00085 | 0.00085
1997 | 7 | 6 | 0.0009 | 0.0009 | 0.00067 | 0.00074 | 0.00074 | 0.00074 | 0.0004 | 0.00042 | 0.00042 | 0.00085 | 0.00085 | 0.00085
1997 | 7 | 7 | 0.0009 | 0.0009 | 0.00067 | 0.00074 | 0.00074 | 0.00074 | 0.0004 | 0.00042 | 0.00042 | 0.00085 | 0.00085 | 0.00085
1997 | 7 | 8 | 0.0009 | 0.0009 | 0.00067 | 0.00074 | 0.00074 | 0.00074 | 0.0004 | 0.00042 | 0.00042 | 0.00085 | 0.00085 | 0.00085
1997 | 7 | 9 | 0.0009 | 0.0009 | 0.00067 | 0.00074 | 0.00074 | 0.00074 | 0.0004 | 0.00042 | 0.00042 | 0.00085 | 0.00085 | 0.00085
1997 | 7 | 10 | 0.0009 | 0.0009 | 0.00067 | 0.00074 | 0.00074 | 0.00074 | 0.0004 | 0.00042 | 0.00042 | 0.00085 | 0.00085 | 0.00085
1997 | 7 | 11 | 0.0009 | 0.0009 | 0.00067 | 0.00074 | 0.00074 | 0.00074 | 0.0004 | 0.00042 | 0.00042 | 0.00085 | 0.00085 | 0.00085
1997 | 7 | 12 | 0.0009 | 0.0009 | 0.00067 | 0.00074 | 0.00074 | 0.00074 | 0.0004 | 0.00042 | 0.00042 | 0.00085 | 0.00085 | 0.00085
1997 | 7 | 13 | 0.0009 | 0.0009 | 0.00067 | 0.00074 | 0.00074 | 0.00074 | 0.0004 | 0.00042 | 0.00042 | 0.00085 | 0.00085 | 0.00085
1997 | 7 | 14 | 0.0009 | 0.0009 | 0.00067 | 0.00074 | 0.00074 | 0.00074 | 0.0004 | 0.00042 | 0.00042 | 0.00085 | 0.00085 | 0.00085
1997 | 7 | 15 | 0.0009 | 0.0009 | 0.00067 | 0.00074 | 0.00074 | 0.00074 | 0.0004 | 0.00042 | 0.00042 | 0.00085 | 0.00085 | 0.00085
1997 | 7 | 16 | 0.0009 | 0.0009 | 0.00067 | 0.00074 | 0.00074 | 0.00074 | 0.0004 | 0.00042 | 0.00042 | 0.00085 | 0.00085 | 0.00085
1997 | 7 | 17 | 0.0009 | 0.0009 | 0.00067 | 0.00074 | 0.00074 | 0.00074 | 0.0004 | 0.00042 | 0.00042 | 0.00085 | 0.00085 | 0.00085
1997 | 7 | 18 | 0.0009 | 0.0009 | 0.00067 | 0.00074 | 0.00074 | 0.00074 | 0.0004 | 0.00042 | 0.00042 | 0.00085 | 0.00085 | 0.00085
1997 | 7 | 19 | 0.0009 | 0.0009 | 0.00067 | 0.00074 | 0.00074 | 0.00074 | 0.0004 | 0.00042 | 0.00042 | 0.00085 | 0.00085 | 0.00085
1997 | 7 | 20 | 0.0009 | 0.0009 | 0.00067 | 0.00074 | 0.00074 | 0.00074 | 0.0004 | 0.00042 | 0.00042 | 0.00085 | 0.00085 | 0.00085
1997 | 7 | 21 | 0.0009 | 0.0009 | 0.00067 | 0.00074 | 0.00074 | 0.00074 | 0.0004 | 0.00042 | 0.00042 | 0.00085 | 0.00085 | 0.00085
1997 | 7 | 22 | 0.0009 | 0.0009 | 0.00067 | 0.00074 | 0.00074 | 0.00074 | 0.0004 | 0.00042 | 0.00042 | 0.00085 | 0.00085 | 0.00085
1997 | 7 | 23 | 0.0009 | 0.0009 | 0.00067 | 0.00074 | 0.00074 | 0.00074 | 0.0004 | 0.00042 | 0.00042 | 0.00085 | 0.00085 | 0.00085
1997 | 7 | 24 | 0.0009 | 0.0009 | 0.00067 | 0.00074 | 0.00074 | 0.00074 | 0.0004 | 0.00042 | 0.00042 | 0.00085 | 0.00085 | 0.00085
1997 | 7 | 25 | 0.0009 | 0.0009 | 0.00067 | 0.00074 | 0.00074 | 0.00074 | 0.0004 | 0.00042 | 0.00042 | 0.00085 | 0.00085 | 0.00085
1997 | 7 | 26 | 0.0009 | 0.0009 | 0.00067 | 0.00074 | 0.00074 | 0.00074 | 0.0004 | 0.00042 | 0.00042 | 0.00085 | 0.00085 | 0.00085
1997 | 7 | 27 | 0.0009 | 0.0009 | 0.00067 | 0.00074 | 0.00074 | 0.00074 | 0.0004 | 0.00042 | 0.00042 | 0.00085 | 0.00085 | 0.00085
1997 | 7 | 28 | 0.0009 | 0.0009 | 0.00067 | 0.00074 | 0.00074 | 0.00074 | 0.0004 | 0.00042 | 0.00042 | 0.00085 | 0.00085 | 0.00085
1997 | 7 | 29 | 0.0009 | 0.0009 | 0.00067 | 0.00074 | 0.00074 | 0.00074 | 0.0004 | 0.00042 | 0.00042 | 0.00085 | 0.00085 | 0.00085
1997 | 7 | 30 | 0.0009 | 0.0009 | 0.00067 | 0.00074 | 0.00074 | 0.00074 | 0.0004 | 0.00042 | 0.00042 | 0.00085 | 0.00085 | 0.00085
1997 | 7 | 31 | 0.0009 | 0.0009 | 0.00067 | 0.00074 | 0.00074 | 0.00074 | 0.0004 | 0.00042 | 0.00042 | 0.00085 | 0.00085 | 0.00085
1997 | 8 | 1 | 0.0009 | 0.0009 | 0.00067 | 0.00074 | 0.00074 | 0.00074 | 0.0004 | 0.00042 | 0.00042 | 0.00085 | 0.00085 | 0.00085
1997 | 8 | 2 | 0.0009 | 0.0009 | 0.00067 | 0.00074 | 0.00074 | 0.00074 | 0.0004 | 0.00042 | 0.00042 | 0.00085 | 0.00085 | 0.00085
1997 | 8 | 3 | 0.0009 | 0.0009 | 0.00067 | 0.00074 | 0.00074 | 0.00074 | 0.0004 | 0.00042 | 0.00042 | 0.00085 | 0.00085 | 0.00085
1997 | 8 | 4 | 0.0009 | 0.0009 | 0.00067 | 0.00074 | 0.00074 | 0.00074 | 0.0004 | 0.00042 | 0.00042 | 0.00085 | 0.00085 | 0.00085
1997 | 8 | 5 | 0.0009 | 0.0009 | 0.00067 | 0.00074 | 0.00074 | 0.00074 | 0.0004 | 0.00042 | 0.00042 | 0.00085 | 0.00085 | 0.00085
1997 | 8 | 6 | 0.0009 | 0.0009 | 0.00067 | 0.00074 | 0.00074 | 0.00074 | 0.0004 | 0.00042 | 0.00042 | 0.00085 | 0.00085 | 0.00085
1997 | 8 | 7 | 0.0009 | 0.0009 | 0.00067 | 0.00074 | 0.00074 | 0.00074 | 0.0004 | 0.00042 | 0.00042 | 0.00085 | 0.00085 | 0.00085
1997 | 8 | 8 | 0.0009 | 0.0009 | 0.00067 | 0.00074 | 0.00074 | 0.00074 | 0.0004 | 0.00042 | 0.00042 | 0.00085 | 0.00085 | 0.00085
1997 | 8 | 9 | 0.0009 | 0.0009 | 0.00067 | 0.00074 | 0.00074 | 0.00074 | 0.0004 | 0.00042 | 0.00042 | 0.00085 | 0.00085 | 0.00085
1997 | 8 | 10 | 0.0009 | 0.0009 | 0.00067 | 0.00074 | 0.00074 | 0.00074 | 0.0004 | 0.00042 | 0.00042 | 0.00085 | 0.00085 | 0.00085
1997 | 8 | 11 | 0.0009 | 0.0009 | 0.00067 | 0.00074 | 0.00074 | 0.00074 | 0.0004 | 0.00042 | 0.00042 | 0.00085 | 0.00085 | 0.00085
1997 | 8 | 12 | 0.0009 | 0.0009 | 0.00067 | 0.00074 | 0.00074 | 0.00074 | 0.0004 | 0.00042 | 0.00042 | 0.00085 | 0.00085 | 0.00085
1997 | 8 | 13 | 0.0009 | 0.0009 | 0.00067 | 0.00074 | 0.00074 | 0.00074 | 0.0004 | 0.00042 | 0.00042 | 0.00085 | 0.00085 | 0.00085
1997 | 8 | 14 | 0.0009 | 0.0009 | 0.00067 | 0.00074 | 0.00074 | 0.00074 | 0.0004 | 0.00042 | 0.00042 | 0.00085 | 0.00085 | 0.00085
1997 | 8 | 15 | 0.0009 | 0.0009 | 0.00067 | 0.00074 | 0.00074 | 0.00074 | 0.0004 | 0.00042 | 0.00042 | 0.00085 | 0.00085 | 0.00085
1997 | 8 | 16 | 0.0009 | 0.0009 | 0.00067 | 0.00074 | 0.00074 | 0.00074 | 0.0004 | 0.00042 | 0.00042 | 0.00085 | 0.00085 | 0.00085
1997 | 8 | 17 | 0.0009 | 0.0009 | 0.00067 | 0.00074 | 0.00074 | 0.00074 | 0.0004 | 0.00042 | 0.00042 | 0.00085 | 0.00085 | 0.00085
1997 | 8 | 18 | 0.0009 | 0.0009 | 0.00067 | 0.00074 | 0.00074 | 0.00074 | 0.0004 | 0.00042 | 0.00042 | 0.00085 | 0.00085 | 0.00085
1997 | 8 | 19 | 0.0009 | 0.0009 | 0.00067 | 0.00074 | 0.00074 | 0.00074 | 0.0004 | 0.00042 | 0.00042 | 0.00085 | 0.00085 | 0.00085
1997 | 8 | 20 | 0.0009 | 0.0009 | 0.00067 | 0.00074 | 0.00074 | 0.00074 | 0.0004 | 0.00042 | 0.00042 | 0.00085 | 0.00085 | 0.00085
1997 | 8 | 21 | 0.0009 | 0.0009 | 0.00067 | 0.00074 | 0.00074 | 0.00074 | 0.0004 | 0.00042 | 0.00042 | 0.00085 | 0.00085 | 0.00085
1997 | 8 | 22 | 0.0009 | 0.0009 | 0.00067 | 0.00074 | 0.00074 | 0.00074 | 0.0004 | 0.00042 | 0.00042 | 0.00085 | 0.00085 | 0.00085
1997 | 8 | 23 | 0.0009 | 0.0009 | 0.00067 | 0.00074 | 0.00074 | 0.00074 | 0.0004 | 0.00042 | 0.00042 | 0.00085 | 0.00085 | 0.00085
1997 | 8 | 24 | 0.0009 | 0.0009 | 0.00067 | 0.00074 | 0.00074 | 0.00074 | 0.0004 | 0.00042 | 0.00042 | 0.00085 | 0.00085 | 0.00085
1997 | 8 | 25 | 0.0009 | 0.0009 | 0.00067 | 0.00074 | 0.00074 | 0.00074 | 0.0004 | 0.00042 | 0.00042 | 0.00085 | 0.00085 | 0.00085
1997 | 8 | 26 | 0.0009 | 0.0009 | 0.00067 | 0.00074 | 0.00074 | 0.00074 | 0.0004 | 0.00042 | 0.00042 | 0.00085 | 0.00085 | 0.00085
1997 | 8 | 27 | 0.0009 | 0.0009 | 0.00067 | 0.00074 | 0.00074 | 0.00074 | 0.0004 | 0.00042 | 0.00042 | 0.00085 | 0.00085 | 0.00085
1997 | 8 | 28 | 0.0009 | 0.0009 | 0.00067 | 0.00074 | 0.00074 | 0.00074 | 0.0004 | 0.00042 | 0.00042 | 0.00085 | 0.00085 | 0.00085
1997 | 8 | 29 | 0.0009 | 0.0009 | 0.00067 | 0.00074 | 0.00074 | 0.00074 | 0.0004 | 0.00042 | 0.00042 | 0.00085 | 0.00085 | 0.00085
1997 | 8 | 30 | 0.0009 | 0.0009 | 0.00067 | 0.00074 | 0.00074 | 0.00074 | 0.0004 | 0.00042 | 0.00042 | 0.00085 | 0.00085 | 0.00085
1997 | 8 | 31 | 0.0009 | 0.0009 | 0.00067 | 0.00074 | 0.00074 | 0.00074 | 0.0004 | 0.00042 | 0.00042 | 0.00085 | 0.00085 | 0.00085
1997 | 9 | 1 | 0.0009 | 0.0009 | 0.00067 | 0.00074 | 0.00074 | 0.00074 | 0.0004 | 0.00042 | 0.00042 | 0.00085 | 0.00085 | 0.00085
1997 | 9 | 2 | 0.0009 | 0.0009 | 0.00067 | 0.00074 | 0.00074 | 0.00074 | 0.0004 | 0.00042 | 0.00042 | 0.00085 | 0.00085 | 0.00085
1997 | 9 | 3 | 0.0009 | 0.0009 | 0.00067 | 0.00074 | 0.00074 | 0.00074 | 0.0004 | 0.00042 | 0.00042 | 0.00085 | 0.00085 | 0.00085
1997 | 9 | 4 | 0.0009 | 0.0009 | 0.00067 | 0.00074 | 0.00074 | 0.00074 | 0.0004 | 0.00042 | 0.00042 | 0.00085 | 0.00085 | 0.00085
1997 | 9 | 5 | 0.0009 | 0.0009 | 0.00067 | 0.00074 | 0.00074 | 0.00074 | 0.0004 | 0.00042 | 0.00042 | 0.00085 | 0.00085 | 0.00085
1997 | 9 | 6 | 0.0009 | 0.0009 | 0.00067 | 0.00074 | 0.00074 | 0.00074 | 0.0004 | 0.00042 | 0.00042 | 0.00085 | 0.00085 | 0.00085
1997 | 9 | 7 | 0.0009 | 0.0009 | 0.00067 | 0.00074 | 0.00074 | 0.00074 | 0.0004 | 0.00042 | 0.00042 | 0.00085 | 0.00085 | 0.00085
1997 | 9 | 8 | 0.0009 | 0.0009 | 0.00067 | 0.00074 | 0.00074 | 0.00074 | 0.0004 | 0.00042 | 0.00042 | 0.00085 | 0.00085 | 0.00085
1997 | 9 | 9 | 0.0009 | 0.0009 | 0.00067 | 0.00074 | 0.00074 | 0.00074 | 0.0004 | 0.00042 | 0.00042 | 0.00085 | 0.00085 | 0.00085
1997 | 9 | 10 | 0.0009 | 0.0009 | 0.00067 | 0.00074 | 0.00074 | 0.00074 | 0.0004 | 0.00042 | 0.00042 | 0.00085 | 0.00085 | 0.00085
1997 | 9 | 11 | 0.0009 | 0.0009 | 0.00067 | 0.00074 | 0.00074 | 0.00074 | 0.0004 | 0.00042 | 0.00042 | 0.00085 | 0.00085 | 0.00085
1997 | 9 | 12 | 0.0009 | 0.0009 | 0.00067 | 0.00074 | 0.00074 | 0.00074 | 0.0004 | 0.00042 | 0.00042 | 0.00085 | 0.00085 | 0.00085
1997 | 9 | 13 | 0.0009 | 0.0009 | 0.00067 | 0.00074 | 0.00074 | 0.00074 | 0.0004 | 0.00042 | 0.00042 | 0.00085 | 0.00085 | 0.00085
1997 | 9 | 14 | 0.0009 | 0.0009 | 0.00067 | 0.00074 | 0.00074 | 0.00074 | 0.0004 | 0.00042 | 0.00042 | 0.00085 | 0.00085 | 0.00085
1997 | 9 | 15 | 0.0009 | 0.0009 | 0.00067 | 0.00074 | 0.00074 | 0.00074 | 0.0004 | 0.00042 | 0.00042 | 0.00085 | 0.00085 | 0.00085
1997 | 9 | 16 | 0.0009 | 0.0009 | 0.00067 | 0.00074 | 0.00074 | 0.00074 | 0.0004 | 0.00042 | 0.00042 | 0.00085 | 0.00085 | 0.00085
1997 | 9 | 17 | 0.0009 | 0.0009 | 0.00067 | 0.00074 | 0.00074 | 0.00074 | 0.0004 | 0.00042 | 0.00042 | 0.00085 | 0.00085 | 0.00085
1997 | 9 | 18 | 0.0009 | 0.0009 | 0.00067 | 0.00074 | 0.00074 | 0.00074 | 0.0004 | 0.00042 | 0.00042 | 0.00085 | 0.00085 | 0.00085
1997 | 9 | 19 | 0.0009 | 0.0009 | 0.00067 | 0.00074 | 0.00074 | 0.00074 | 0.0004 | 0.00042 | 0.00042 | 0.00085 | 0.00085 | 0.00085
1997 | 9 | 20 | 0.0009 | 0.0009 | 0.00067 | 0.00074 | 0.00074 | 0.00074 | 0.0004 | 0.00042 | 0.00042 | 0.00085 | 0.00085 | 0.00085
1997 | 9 | 21 | 0.0009 | 0.0009 | 0.00067 | 0.00074 | 0.00074 | 0.00074 | 0.0004 | 0.00042 | 0.00042 | 0.00085 | 0.00085 | 0.00085
1997 | 9 | 22 | 0.0009 | 0.0009 | 0.00067 | 0.00074 | 0.00074 | 0.00074 | 0.0004 | 0.00042 | 0.00042 | 0.00085 | 0.00085 | 0.00085
1997 | 9 | 23 | 0.0009 | 0.0009 | 0.00067 | 0.00074 | 0.00074 | 0.00074 | 0.0004 | 0.00042 | 0.00042 | 0.00085 | 0.00085 | 0.00085
1997 | 9 | 24 | 0.0009 | 0.0009 | 0.00067 | 0.00074 | 0.00074 | 0.00074 | 0.0004 | 0.00042 | 0.00042 | 0.00085 | 0.00085 | 0.00085
1997 | 9 | 25 | 0.0009 | 0.0009 | 0.00067 | 0.00074 | 0.00074 | 0.00074 | 0.0004 | 0.00042 | 0.00042 | 0.00085 | 0.00085 | 0.00085
1997 | 9 | 26 | 0.0009 | 0.0009 | 0.00067 | 0.00074 | 0.00074 | 0.00074 | 0.0004 | 0.00042 | 0.00042 | 0.00085 | 0.00085 | 0.00085
1997 | 9 | 27 | 0.0009 | 0.0009 | 0.00067 | 0.00074 | 0.00074 | 0.00074 | 0.0004 | 0.00042 | 0.00042 | 0.00085 | 0.00085 | 0.00085
1997 | 9 | 28 | 0.0009 | 0.0009 | 0.00067 | 0.00074 | 0.00074 | 0.00074 | 0.0004 | 0.00042 | 0.00042 | 0.00085 | 0.00085 | 0.00085
1997 | 9 | 29 | 0.0009 | 0.0009 | 0.00067 | 0.00074 | 0.00074 | 0.00074 | 0.0004 | 0.00042 | 0.00042 | 0.00085 | 0.00085 | 0.00085
1997 | 9 | 30 | 0.0009 | 0.0009 | 0.00067 | 0.00074 | 0.00074 | 0.00074 | 0.0004 | 0.00042 | 0.00042 | 0.00085 | 0.00085 | 0.00085
1997 | 10 | 1 | 0.0009 | 0.0009 | 0.00067 | 0.00074 | 0.00074 | 0.00074 | 0.0004 | 0.00042 | 0.00042 | 0.00085 | 0.00085 | 0.00085
1997 | 10 | 2 | 0.0009 | 0.0009 | 0.00067 | 0.00074 | 0.00074 | 0.00074 | 0.0004 | 0.00042 | 0.00042 | 0.00085 | 0.00085 | 0.00085
1997 | 10 | 3 | 0.0009 | 0.0009 | 0.00067 | 0.00074 | 0.00074 | 0.00074 | 0.0004 | 0.00042 | 0.00042 | 0.00085 | 0.00085 | 0.00085
1997 | 10 | 4 | 0.0009 | 0.0009 | 0.00067 | 0.00074 | 0.00074 | 0.00074 | 0.0004 | 0.00042 | 0.00042 | 0.00085 | 0.00085 | 0.00085
1997 | 10 | 5 | 0.0009 | 0.0009 | 0.00067 | 0.00074 | 0.00074 | 0.00074 | 0.0004 | 0.00042 | 0.00042 | 0.00085 | 0.00085 | 0.00085
1997 | 10 | 6 | 0.0009 | 0.0009 | 0.00067 | 0.00074 | 0.00074 | 0.00074 | 0.0004 | 0.00042 | 0.00042 | 0.00085 | 0.00085 | 0.00085
1997 | 10 | 7 | 0.0009 | 0.0009 | 0.00067 | 0.00074 | 0.00074 | 0.00074 | 0.0004 | 0.00042 | 0.00042 | 0.00085 | 0.00085 | 0.00085
1997 | 10 | 8 | 0.0009 | 0.0009 | 0.00067 | 0.00074 | 0.00074 | 0.00074 | 0.0004 | 0.00042 | 0.00042 | 0.00085 | 0.00085 | 0.00085
1997 | 10 | 9 | 0.0009 | 0.0009 | 0.00067 | 0.00074 | 0.00074 | 0.00074 | 0.0004 | 0.00042 | 0.00042 | 0.00085 | 0.00085 | 0.00085
1997 | 10 | 10 | 0.0009 | 0.0009 | 0.00067 | 0.00074 | 0.00074 | 0.00074 | 0.0004 | 0.00042 | 0.00042 | 0.00085 | 0.00085 | 0.00085
1997 | 10 | 11 | 0.0009 | 0.0009 | 0.00067 | 0.00074 | 0.00074 | 0.00074 | 0.0004 | 0.00042 | 0.00042 | 0.00085 | 0.00085 | 0.00085
1997 | 10 | 12 | 0.0009 | 0.0009 | 0.00067 | 0.00074 | 0.00074 | 0.00074 | 0.0004 | 0.00042 | 0.00042 | 0.00085 | 0.00085 | 0.00085
1997 | 10 | 13 | 0.0009 | 0.0009 | 0.00067 | 0.00074 | 0.00074 | 0.00074 | 0.0004 | 0.00042 | 0.00042 | 0.00085 | 0.00085 | 0.00085
1997 | 10 | 14 | 0.0009 | 0.0009 | 0.00067 | 0.00074 | 0.00074 | 0.00074 | 0.0004 | 0.00042 | 0.00042 | 0.00085 | 0.00085 | 0.00085
1997 | 10 | 15 | 0.0009 | 0.0009 | 0.00067 | 0.00074 | 0.00074 | 0.00074 | 0.0004 | 0.00042 | 0.00042 | 0.00085 | 0.00085 | 0.00085
1997 | 10 | 16 | 0.0009 | 0.0009 | 0.00067 | 0.00074 | 0.00074 | 0.00074 | 0.0004 | 0.00042 | 0.00042 | 0.00085 | 0.00085 | 0.00085
1997 | 10 | 17 | 0.0009 | 0.0009 | 0.00067 | 0.00074 | 0.00074 | 0.00074 | 0.0004 | 0.00042 | 0.00042 | 0.00085 | 0.00085 | 0.00085
1997 | 10 | 18 | 0.0009 | 0.0009 | 0.00067 | 0.00074 | 0.00074 | 0.00074 | 0.0004 | 0.00042 | 0.00042 | 0.00085 | 0.00085 | 0.00085
1997 | 10 | 19 | 0.0009 | 0.0009 | 0.00067 | 0.00074 | 0.00074 | 0.00074 | 0.0004 | 0.00042 | 0.00042 | 0.00085 | 0.00085 | 0.00085
1997 | 10 | 20 | 0.0009 | 0.0009 | 0.00067 | 0.00074 | 0.00074 | 0.00074 | 0.0004 | 0.00042 | 0.00042 | 0.00085 | 0.00085 | 0.00085
1997 | 10 | 21 | 0.0009 | 0.0009 | 0.00067 | 0.00074 | 0.00074 | 0.00074 | 0.0004 | 0.00042 | 0.00042 | 0.00085 | 0.00085 | 0.00085
1997 | 10 | 22 | 0.0009 | 0.0009 | 0.00067 | 0.00074 | 0.00074 | 0.00074 | 0.0004 | 0.00042 | 0.00042 | 0.00085 | 0.00085 | 0.00085
1997 | 10 | 23 | 0.0009 | 0.0009 | 0.00067 | 0.00074 | 0.00074 | 0.00074 | 0.0004 | 0.00042 | 0.00042 | 0.00085 | 0.00085 | 0.00085
1997 | 10 | 24 | 0.0009 | 0.0009 | 0.00067 | 0.00074 | 0.00074 | 0.00074 | 0.0004 | 0.00042 | 0.00042 | 0.00085 | 0.00085 | 0.00085
1997 | 10 | 25 | 0.0009 | 0.0009 | 0.00067 | 0.00074 | 0.00074 | 0.00074 | 0.0004 | 0.00042 | 0.00042 | 0.00085 | 0.00085 | 0.00085
1997 | 10 | 26 | 0.0009 | 0.0009 | 0.00067 | 0.00074 | 0.00074 | 0.00074 | 0.0004 | 0.00042 | 0.00042 | 0.00085 | 0.00085 | 0.00085
1997 | 10 | 27 | 0.0009 | 0.0009 | 0.00067 | 0.00074 | 0.00074 | 0.00074 | 0.0004 | 0.00042 | 0.00042 | 0.00085 | 0.00085 | 0.00085
1997 | 10 | 28 | 0.0009 | 0.0009 | 0.00067 | 0.00074 | 0.00074 | 0.00074 | 0.0004 | 0.00042 | 0.00042 | 0.00085 | 0.00085 | 0.00085
1997 | 10 | 29 | 0.0009 | 0.0009 | 0.00067 | 0.00074 | 0.00074 | 0.00074 | 0.0004 | 0.00042 | 0.00042 | 0.00085 | 0.00085 | 0.00085
1997 | 10 | 30 | 0.0009 | 0.0009 | 0.00067 | 0.00074 | 0.00074 | 0.00074 | 0.0004 | 0.00042 | 0.00042 | 0.00085 | 0.00085 | 0.00085
1997 | 10 | 31 | 0.0009 | 0.0009 | 0.00067 | 0.00074 | 0.00074 | 0.00074 | 0.0004 | 0.00042 | 0.00042 | 0.00085 | 0.00085 | 0.00085
1997 | 11 | 1 | 0.0009 | 0.0009 | 0.00067 | 0.00074 | 0.00074 | 0.00074 | 0.0004 | 0.00042 | 0.00042 | 0.00085 | 0.00085 | 0.00085
1997 | 11 | 2 | 0.0009 | 0.0009 | 0.00067 | 0.00074 | 0.00074 | 0.00074 | 0.0004 | 0.00042 | 0.00042 | 0.00085 | 0.00085 | 0.00085
1997 | 11 | 3 | 0.0009 | 0.0009 | 0.00067 | 0.00074 | 0.00074 | 0.00074 | 0.0004 | 0.00042 | 0.00042 | 0.00085 | 0.00085 | 0.00085
1997 | 11 | 4 | 0.0009 | 0.0009 | 0.00067 | 0.00074 | 0.00074 | 0.00074 | 0.0004 | 0.00042 | 0.00042 | 0.00085 | 0.00085 | 0.00085
1997 | 11 | 5 | 0.0009 | 0.0009 | 0.00067 | 0.00074 | 0.00074 | 0.00074 | 0.0004 | 0.00042 | 0.00042 | 0.00085 | 0.00085 | 0.00085
1997 | 11 | 6 | 0.0009 | 0.0009 | 0.00067 | 0.00074 | 0.00074 | 0.00074 | 0.0004 | 0.00042 | 0.00042 | 0.00085 | 0.00085 | 0.00085
1997 | 11 | 7 | 0.0009 | 0.0009 | 0.00067 | 0.00074 | 0.00074 | 0.00074 | 0.0004 | 0.00042 | 0.00042 | 0.00085 | 0.00085 | 0.00085
1997 | 11 | 8 | 0.0009 | 0.0009 | 0.00067 | 0.00074 | 0.00074 | 0.00074 | 0.0004 | 0.00042 | 0.00042 | 0.00085 | 0.00085 | 0.00085
1997 | 11 | 9 | 0.0009 | 0.0009 | 0.00067 | 0.00074 | 0.00074 | 0.00074 | 0.0004 | 0.00042 | 0.00042 | 0.00085 | 0.00085 | 0.00085
1997 | 11 | 10 | 0.0009 | 0.0009 | 0.00067 | 0.00074 | 0.00074 | 0.00074 | 0.0004 | 0.00042 | 0.00042 | 0.00085 | 0.00085 | 0.00085
1997 | 11 | 11 | 0.0009 | 0.0009 | 0.00067 | 0.00074 | 0.00074 | 0.00074 | 0.0004 | 0.00042 | 0.00042 | 0.00085 | 0.00085 | 0.00085
1997 | 11 | 12 | 0.0009 | 0.0009 | 0.00067 | 0.00074 | 0.00074 | 0.00074 | 0.0004 | 0.00042 | 0.00042 | 0.00085 | 0.00085 | 0.00085
1997 | 11 | 13 | 0.0009 | 0.0009 | 0.00067 | 0.00074 | 0.00074 | 0.00074 | 0.0004 | 0.00042 | 0.00042 | 0.00085 | 0.00085 | 0.00085
1997 | 11 | 14 | 0.0009 | 0.0009 | 0.00067 | 0.00074 | 0.00074 | 0.00074 | 0.0004 | 0.00042 | 0.00042 | 0.00085 | 0.00085 | 0.00085
1997 | 11 | 15 | 0.0009 | 0.0009 | 0.00067 | 0.00074 | 0.00074 | 0.00074 | 0.0004 | 0.00042 | 0.00042 | 0.00085 | 0.00085 | 0.00085
1997 | 11 | 16 | 0.0009 | 0.0009 | 0.00067 | 0.00074 | 0.00074 | 0.00074 | 0.0004 | 0.00042 | 0.00042 | 0.00085 | 0.00085 | 0.00085
1997 | 11 | 17 | 0.0009 | 0.0009 | 0.00067 | 0.00074 | 0.00074 | 0.00074 | 0.0004 | 0.00042 | 0.00042 | 0.00085 | 0.00085 | 0.00085
1997 | 11 | 18 | 0.0009 | 0.0009 | 0.00067 | 0.00074 | 0.00074 | 0.00074 | 0.0004 | 0.00042 | 0.00042 | 0.00085 | 0.00085 | 0.00085
1997 | 11 | 19 | 0.0009 | 0.0009 | 0.00067 | 0.00074 | 0.00074 | 0.00074 | 0.0004 | 0.00042 | 0.00042 | 0.00085 | 0.00085 | 0.00085
1997 | 11 | 20 | 0.0009 | 0.0009 | 0.00067 | 0.00074 | 0.00074 | 0.00074 | 0.0004 | 0.00042 | 0.00042 | 0.00085 | 0.00085 | 0.00085
1997 | 11 | 21 | 0.0009 | 0.0009 | 0.00067 | 0.00074 | 0.00074 | 0.00074 | 0.0004 | 0.00042 | 0.00042 | 0.00085 | 0.00085 | 0.00085
1997 | 11 | 22 | 0.0009 | 0.0009 | 0.00067 | 0.00074 | 0.00074 | 0.00074 | 0.0004 | 0.00042 | 0.00042 | 0.00085 | 0.00085 | 0.00085
1997 | 11 | 23 | 0.0009 | 0.0009 | 0.00067 | 0.00074 | 0.00074 | 0.00074 | 0.0004 | 0.00042 | 0.00042 | 0.00085 | 0.00085 | 0.00085
1997 | 11 | 24 | 0.0009 | 0.0009 | 0.00067 | 0.00074 | 0.00074 | 0.00074 | 0.0004 | 0.00042 | 0.00042 | 0.00085 | 0.00085 | 0.00085
1997 | 11 | 25 | 0.0009 | 0.0009 | 0.00067 | 0.00074 | 0.00074 | 0.00074 | 0.0004 | 0.00042 | 0.00042 | 0.00085 | 0.00085 | 0.00085
1997 | 11 | 26 | 0.0009 | 0.0009 | 0.00067 | 0.00074 | 0.00074 | 0.00074 | 0.0004 | 0.00042 | 0.00042 | 0.00085 | 0.00085 | 0.00085
1997 | 11 | 27 | 0.0009 | 0.0009 | 0.00067 | 0.007371 | 0.007371 | 0.007371 | 0.0004 | 0.00042 | 0.00042 | 0.00085 | 0.00085 | 0.00085
1997 | 11 | 28 | 0.0009 | 0.0009 | 0.00067 | 0.0073668 | 0.0073668 | 0.0073668 | 0.0004 | 0.00042 | 0.00042 | 0.00085 | 0.00085 | 0.00085
1997 | 11 | 29 | 0.0009 | 0.0009 | 0.00067 | 0.0073286 | 0.0073286 | 0.0073286 | 0.0004 | 0.00042 | 0.00042 | 0.00085 | 0.00085 | 0.00085
1997 | 11 | 30 | 0.0009 | 0.0009 | 0.00067 | 0.00074 | 0.00074 | 0.00074 | 0.0004 | 0.00042 | 0.00042 | 0.00085 | 0.00085 | 0.00085
1997 | 12 | 1 | 0.0009 | 0.0009 | 0.00067 | 0.00074 | 0.00074 | 0.00074 | 0.0004 | 0.00042 | 0.00042 | 0.00085 | 0.00085 | 0.00085
1997 | 12 | 2 | 0.0009 | 0.0009 | 0.00067 | 0.00074 | 0.00074 | 0.00074 | 0.0004 | 0.00042 | 0.00042 | 0.00085 | 0.00085 | 0.00085
1997 | 12 | 3 | 0.0009 | 0.0009 | 0.00067 | 0.00074 | 0.00074 | 0.00074 | 0.0004 | 0.00042 | 0.00042 | 0.00085 | 0.00085 | 0.00085
1997 | 12 | 4 | 0.0009 | 0.0009 | 0.00067 | 0.00074 | 0.00074 | 0.00074 | 0.0004 | 0.00042 | 0.00042 | 0.00085 | 0.00085 | 0.00085
1997 | 12 | 5 | 0.0009 | 0.0009 | 0.00067 | 0.00074 | 0.00074 | 0.00074 | 0.0004 | 0.00042 | 0.00042 | 0.00085 | 0.00085 | 0.00085
1997 | 12 | 6 | 0.0009 | 0.0009 | 0.00067 | 0.00074 | 0.00074 | 0.00074 | 0.0004 | 0.00042 | 0.00042 | 0.00085 | 0.00085 | 0.00085
1997 | 12 | 7 | 0.0009 | 0.0009 | 0.00067 | 0.00074 | 0.00074 | 0.00074 | 0.0004 | 0.00042 | 0.00042 | 0.00085 | 0.00085 | 0.00085
1997 | 12 | 8 | 0.0009 | 0.0009 | 0.00067 | 0.00074 | 0.00074 | 0.00074 | 0.0004 | 0.00042 | 0.00042 | 0.00085 | 0.00085 | 0.00085
1997 | 12 | 9 | 0.0009 | 0.0009 | 0.00067 | 0.00074 | 0.00074 | 0.00074 | 0.0004 | 0.00042 | 0.00042 | 0.00085 | 0.00085 | 0.00085
1997 | 12 | 10 | 0.0009 | 0.0009 | 0.00067 | 0.00074 | 0.00074 | 0.00074 | 0.0004 | 0.00042 | 0.00042 | 0.00085 | 0.00085 | 0.00085
1997 | 12 | 11 | 0.0009 | 0.0009 | 0.00067 | 0.00074 | 0.00074 | 0.00074 | 0.0004 | 0.00042 | 0.00042 | 0.00085 | 0.00085 | 0.00085
1997 | 12 | 12 | 0.0009 | 0.0009 | 0.00067 | 0.00074 | 0.00074 | 0.00074 | 0.0004 | 0.00042 | 0.00042 | 0.00085 | 0.00085 | 0.00085
1997 | 12 | 13 | 0.0009 | 0.0009 | 0.00067 | 0.00074 | 0.00074 | 0.00074 | 0.0004 | 0.00042 | 0.00042 | 0.00085 | 0.00085 | 0.00085
1997 | 12 | 14 | 0.0009 | 0.0009 | 0.00067 | 0.00074 | 0.00074 | 0.00074 | 0.0004 | 0.00042 | 0.00042 | 0.00085 | 0.00085 | 0.00085
1997 | 12 | 15 | 0.0009 | 0.0009 | 0.00067 | 0.00074 | 0.00074 | 0.00074 | 0.0004 | 0.00042 | 0.00042 | 0.00085 | 0.00085 | 0.00085
1997 | 12 | 16 | 0.0009 | 0.0009 | 0.00067 | 0.00074 | 0.00074 | 0.00074 | 0.0004 | 0.00042 | 0.00042 | 0.00085 | 0.00085 | 0.00085
1997 | 12 | 17 | 0.0009 | 0.0009 | 0.00067 | 0.00074 | 0.00074 | 0.00074 | 0.0004 | 0.00042 | 0.00042 | 0.00085 | 0.00085 | 0.00085
1997 | 12 | 18 | 0.0009 | 0.0009 | 0.00067 | 0.00074 | 0.00074 | 0.00074 | 0.0004 | 0.00042 | 0.00042 | 0.00085 | 0.00085 | 0.00085
1997 | 12 | 19 | 0.0009 | 0.0009 | 0.00067 | 0.00074 | 0.00074 | 0.00074 | 0.0004 | 0.00042 | 0.00042 | 0.00085 | 0.00085 | 0.00085
1997 | 12 | 20 | 0.0009 | 0.0009 | 0.00067 | 0.00074 | 0.00074 | 0.00074 | 0.0004 | 0.00042 | 0.00042 | 0.00085 | 0.00085 | 0.00085
1997 | 12 | 21 | 0.0009 | 0.0009 | 0.00067 | 0.00074 | 0.00074 | 0.00074 | 0.0004 | 0.00042 | 0.00042 | 0.00085 | 0.00085 | 0.00085
1997 | 12 | 22 | 0.0009 | 0.0009 | 0.00067 | 0.00074 | 0.00074 | 0.00074 | 0.0004 | 0.00042 | 0.00042 | 0.00085 | 0.00085 | 0.00085
1997 | 12 | 23 | 0.0009 | 0.0009 | 0.00067 | 0.00074 | 0.00074 | 0.00074 | 0.0004 | 0.00042 | 0.00042 | 0.00085 | 0.00085 | 0.00085
1997 | 12 | 24 | 0.0009 | 0.0009 | 0.00067 | 0.00074 | 0.00074 | 0.00074 | 0.0004 | 0.00042 | 0.00042 | 0.00085 | 0.00085 | 0.00085
1997 | 12 | 25 | 0.0009 | 0.0009 | 0.00067 | 0.00074 | 0.00074 | 0.00074 | 0.0004 | 0.00042 | 0.00042 | 0.00085 | 0.00085 | 0.00085
1997 | 12 | 26 | 0.0009 | 0.0009 | 0.00067 | 0.00074 | 0.00074 | 0.00074 | 0.0004 | 0.00042 | 0.00042 | 0.00085 | 0.00085 | 0.00085
1997 | 12 | 27 | 0.0009 | 0.0009 | 0.00067 | 0.00074 | 0.00074 | 0.00074 | 0.0004 | 0.00042 | 0.00042 | 0.00085 | 0.00085 | 0.00085
1997 | 12 | 28 | 0.0009 | 0.0009 | 0.00067 | 0.00074 | 0.00074 | 0.00074 | 0.0004 | 0.00042 | 0.00042 | 0.00085 | 0.00085 | 0.00085
1997 | 12 | 29 | 0.0009 | 0.0009 | 0.00067 | 0.00074 | 0.00074 | 0.00074 | 0.0004 | 0.00042 | 0.00042 | 0.00085 | 0.00085 | 0.00085
1997 | 12 | 30 | 0.0009 | 0.0009 | 0.00067 | 0.00074 | 0.00074 | 0.00074 | 0.0004 | 0.00042 | 0.00042 | 0.00085 | 0.00085 | 0.00085
1997 | 12 | 31 | 0.0009 | 0.0009 | 0.00067 | 0.00074 | 0.00074 | 0.00074 | 0.0004 | 0.00042 | 0.00042 | 0.00085 | 0.00085 | 0.00085
1998 | 1 | 1 | 0.0009 | 0.0009 | 0.00067 | 0.00074 | 0.00074 | 0.00074 | 0.0004 | 0.00042 | 0.00042 | 0.00085 | 0.00085 | 0.00085
1998 | 1 | 2 | 0.0009 | 0.0009 | 0.00067 | 0.00074 | 0.00074 | 0.00074 | 0.0004 | 0.00042 | 0.00042 | 0.00085 | 0.00085 | 0.00085
1998 | 1 | 3 | 0.0009 | 0.0009 | 0.00067 | 0.00074 | 0.00074 | 0.00074 | 0.0004 | 0.00042 | 0.00042 | 0.00085 | 0.00085 | 0.00085
1998 | 1 | 4 | 0.0009 | 0.0009 | 0.00067 | 0.00074 | 0.00074 | 0.00074 | 0.0004 | 0.00042 | 0.00042 | 0.00085 | 0.00085 | 0.00085
1998 | 1 | 5 | 0.0009 | 0.0009 | 0.00067 | 0.00074 | 0.00074 | 0.00074 | 0.0004 | 0.00042 | 0.00042 | 0.00085 | 0.00085 | 0.00085
1998 | 1 | 6 | 0.0009 | 0.0009 | 0.00067 | 0.00074 | 0.00074 | 0.00074 | 0.0004 | 0.00042 | 0.00042 | 0.00085 | 0.00085 | 0.00085
1998 | 1 | 7 | 0.0009 | 0.0009 | 0.00067 | 0.00074 | 0.00074 | 0.00074 | 0.0004 | 0.00042 | 0.00042 | 0.00085 | 0.00085 | 0.00085
1998 | 1 | 8 | 0.0009 | 0.0009 | 0.00067 | 0.00074 | 0.00074 | 0.00074 | 0.0004 | 0.00042 | 0.00042 | 0.00085 | 0.00085 | 0.00085
1998 | 1 | 9 | 0.0009 | 0.0009 | 0.00067 | 0.00074 | 0.00074 | 0.00074 | 0.0004 | 0.00042 | 0.00042 | 0.00085 | 0.00085 | 0.00085
1998 | 1 | 10 | 0.0009 | 0.0009 | 0.00067 | 0.00074 | 0.00074 | 0.00074 | 0.0004 | 0.00042 | 0.00042 | 0.00085 | 0.00085 | 0.00085
1998 | 1 | 11 | 0.0009 | 0.0009 | 0.00067 | 0.00074 | 0.00074 | 0.00074 | 0.0004 | 0.00042 | 0.00042 | 0.00085 | 0.00085 | 0.00085
1998 | 1 | 12 | 0.0009 | 0.0009 | 0.00067 | 0.00074 | 0.00074 | 0.00074 | 0.0004 | 0.00042 | 0.00042 | 0.00085 | 0.00085 | 0.00085
1998 | 1 | 13 | 0.0009 | 0.0009 | 0.00067 | 0.00074 | 0.00074 | 0.00074 | 0.0004 | 0.00042 | 0.00042 | 0.00085 | 0.00085 | 0.00085
1998 | 1 | 14 | 0.0009 | 0.0009 | 0.00067 | 0.00074 | 0.00074 | 0.00074 | 0.0004 | 0.00042 | 0.00042 | 0.00085 | 0.00085 | 0.00085
1998 | 1 | 15 | 0.0009 | 0.0009 | 0.00067 | 0.00074 | 0.00074 | 0.00074 | 0.0004 | 0.00042 | 0.00042 | 0.00085 | 0.00085 | 0.00085
1998 | 1 | 16 | 0.0009 | 0.0009 | 0.00067 | 0.00074 | 0.00074 | 0.00074 | 0.0004 | 0.00042 | 0.00042 | 0.00085 | 0.00085 | 0.00085
1998 | 1 | 17 | 0.0009 | 0.0009 | 0.00067 | 0.00074 | 0.00074 | 0.00074 | 0.0004 | 0.00042 | 0.00042 | 0.00085 | 0.00085 | 0.00085
1998 | 1 | 18 | 0.0009 | 0.0009 | 0.00067 | 0.00074 | 0.00074 | 0.00074 | 0.0004 | 0.00042 | 0.00042 | 0.00085 | 0.00085 | 0.00085
1998 | 1 | 19 | 0.0009 | 0.0009 | 0.00067 | 0.00074 | 0.00074 | 0.00074 | 0.0004 | 0.00042 | 0.00042 | 0.00085 | 0.00085 | 0.00085
1998 | 1 | 20 | 0.0009 | 0.0009 | 0.00067 | 0.00074 | 0.00074 | 0.00074 | 0.0004 | 0.00042 | 0.00042 | 0.00085 | 0.00085 | 0.00085
1998 | 1 | 21 | 0.0009 | 0.0009 | 0.00067 | 0.00074 | 0.00074 | 0.00074 | 0.0004 | 0.00042 | 0.00042 | 0.00085 | 0.00085 | 0.00085
1998 | 1 | 22 | 0.0009 | 0.0009 | 0.00067 | 0.0070397 | 0.0070397 | 0.0070397 | 0.0004 | 0.00042 | 0.00042 | 0.00085 | 0.00085 | 0.00085
1998 | 1 | 23 | 0.0009 | 0.0009 | 0.00067 | 0.007326 | 0.007326 | 0.007326 | 0.0004 | 0.00042 | 0.00042 | 0.00085 | 0.00085 | 0.00085
1998 | 1 | 24 | 0.0009 | 0.0009 | 0.00067 | 0.0072671 | 0.0072671 | 0.0072671 | 0.0004 | 0.00042 | 0.00042 | 0.00085 | 0.00085 | 0.00085
1998 | 1 | 25 | 0.0009 | 0.0009 | 0.00067 | 0.0073941 | 0.0073941 | 0.0073941 | 0.0004 | 0.00042 | 0.00042 | 0.00085 | 0.00085 | 0.00085
1998 | 1 | 26 | 0.0009 | 0.0009 | 0.00067 | 0.0032102 | 0.0032102 | 0.0032102 | 0.0004 | 0.00042 | 0.00042 | 0.00085 | 0.00085 | 0.00085
1998 | 1 | 27 | 0.0009 | 0.0009 | 0.00067 | 0.0057884 | 0.0057884 | 0.0057884 | 0.0004 | 0.00042 | 0.00042 | 0.00085 | 0.00085 | 0.00085
1998 | 1 | 28 | 0.0009 | 0.0009 | 0.00067 | 0.0073532 | 0.0073532 | 0.0073532 | 0.0004 | 0.00042 | 0.00042 | 0.00085 | 0.00085 | 0.00085
1998 | 1 | 29 | 0.0009 | 0.0009 | 0.00067 | 0.0074 | 0.0074 | 0.0074 | 0.0004 | 0.00042 | 0.00042 | 0.00085 | 0.00085 | 0.00085
1998 | 1 | 30 | 0.0009 | 0.0009 | 0.00067 | 0.0074 | 0.0074 | 0.0074 | 0.0004 | 0.00042 | 0.00042 | 0.00085 | 0.00085 | 0.00085
1998 | 1 | 31 | 0.0009 | 0.0009 | 0.00067 | 0.0074 | 0.0074 | 0.0074 | 0.0004 | 0.00042 | 0.00042 | 0.00085 | 0.00085 | 0.00085
1998 | 2 | 1 | 0.0009 | 0.0009 | 0.00067 | 0.00074 | 0.00074 | 0.00074 | 0.0004 | 0.00042 | 0.00042 | 0.00085 | 0.00085 | 0.00085
1998 | 2 | 2 | 0.0009 | 0.0009 | 0.00067 | 0.00074 | 0.00074 | 0.00074 | 0.0004 | 0.00042 | 0.00042 | 0.00085 | 0.00085 | 0.00085
1998 | 2 | 3 | 0.0009 | 0.0009 | 0.00067 | 0.00074 | 0.00074 | 0.00074 | 0.0004 | 0.00042 | 0.00042 | 0.00085 | 0.00085 | 0.00085
1998 | 2 | 4 | 0.0009 | 0.0009 | 0.00067 | 0.0033636 | 0.0033636 | 0.0033636 | 0.0004 | 0.00042 | 0.00042 | 0.00085 | 0.00085 | 0.00085
1998 | 2 | 5 | 0.0009 | 0.0009 | 0.00067 | 0.0071605 | 0.0071605 | 0.0071605 | 0.0004 | 0.00042 | 0.00042 | 0.00085 | 0.00085 | 0.00085
1998 | 2 | 6 | 0.0009 | 0.0009 | 0.00067 | 0.0012544 | 0.0012544 | 0.0012544 | 0.0004 | 0.00042 | 0.00042 | 0.00085 | 0.00085 | 0.00085
1998 | 2 | 7 | 0.0009 | 0.0009 | 0.00067 | 0.0042576 | 0.0042576 | 0.0042576 | 0.0004 | 0.00042 | 0.00042 | 0.00085 | 0.00085 | 0.00085
1998 | 2 | 8 | 0.0009 | 0.0009 | 0.00067 | 0.0072295 | 0.0072295 | 0.0072295 | 0.0004 | 0.00042 | 0.00042 | 0.00085 | 0.00085 | 0.00085
1998 | 2 | 9 | 0.0009 | 0.0009 | 0.00067 | 0.0071541 | 0.0071541 | 0.0071541 | 0.0004 | 0.00042 | 0.00042 | 0.00085 | 0.00085 | 0.00085
1998 | 2 | 10 | 0.0009 | 0.0009 | 0.00067 | 0.0072747 | 0.0072747 | 0.0072747 | 0.0004 | 0.00042 | 0.00042 | 0.00085 | 0.00085 | 0.00085
1998 | 2 | 11 | 0.0009 | 0.0009 | 0.00067 | 0.007283 | 0.007283 | 0.007283 | 0.0004 | 0.00042 | 0.00042 | 0.00085 | 0.00085 | 0.00085
1998 | 2 | 12 | 0.0009 | 0.0009 | 0.00067 | 0.0072989 | 0.0072989 | 0.0072989 | 0.0004 | 0.00042 | 0.00042 | 0.00085 | 0.00085 | 0.00085
1998 | 2 | 13 | 0.0009 | 0.0009 | 0.00067 | 0.0073472 | 0.0073472 | 0.0073472 | 0.0004 | 0.00042 | 0.00042 | 0.00085 | 0.00085 | 0.00085
1998 | 2 | 14 | 0.0009 | 0.0009 | 0.00067 | 0.0074 | 0.0074 | 0.0074 | 0.0004 | 0.00042 | 0.00042 | 0.00085 | 0.00085 | 0.00085
1998 | 2 | 15 | 0.0009 | 0.0009 | 0.00067 | 0.00074 | 0.00074 | 0.00074 | 0.0004 | 0.00042 | 0.00042 | 0.00085 | 0.00085 | 0.00085
1998 | 2 | 16 | 0.0009 | 0.0009 | 0.00067 | 0.0014919 | 0.0014919 | 0.0014919 | 0.0004 | 0.00042 | 0.00042 | 0.00085 | 0.00085 | 0.00085
1998 | 2 | 17 | 0.0009 | 0.0009 | 0.00067 | 0.00074 | 0.00074 | 0.00074 | 0.0004 | 0.00042 | 0.00042 | 0.00085 | 0.00085 | 0.00085
1998 | 2 | 18 | 0.0009 | 0.0009 | 0.00067 | 0.00074 | 0.00074 | 0.00074 | 0.0004 | 0.00042 | 0.00042 | 0.00085 | 0.00085 | 0.00085
1998 | 2 | 19 | 0.0009 | 0.0009 | 0.00067 | 0.0024581 | 0.0024581 | 0.0024581 | 0.0004 | 0.00042 | 0.00042 | 0.00085 | 0.00085 | 0.00085
1998 | 2 | 20 | 0.0009 | 0.0009 | 0.00067 | 0.0063945 | 0.0063945 | 0.0063945 | 0.0004 | 0.00042 | 0.00042 | 0.00085 | 0.00085 | 0.00085
1998 | 2 | 21 | 0.0009 | 0.0009 | 0.00067 | 0.0065722 | 0.0065722 | 0.0065722 | 0.0004 | 0.00042 | 0.00042 | 0.00085 | 0.00085 | 0.00085
1998 | 2 | 22 | 0.0009 | 0.0009 | 0.00067 | 0.0066852 | 0.0066852 | 0.0066852 | 0.0004 | 0.00042 | 0.00042 | 0.00085 | 0.00085 | 0.00085
1998 | 2 | 23 | 0.0009 | 0.0009 | 0.00067 | 0.0025542 | 0.0025542 | 0.0025542 | 0.0004 | 0.00042 | 0.00042 | 0.00085 | 0.00085 | 0.00085
1998 | 2 | 24 | 0.0009 | 0.0009 | 0.00067 | 0.00074 | 0.00074 | 0.00074 | 0.0004 | 0.00042 | 0.00042 | 0.00085 | 0.00085 | 0.00085
1998 | 2 | 25 | 0.0009 | 0.0009 | 0.00067 | 0.00074 | 0.00074 | 0.00074 | 0.0004 | 0.00042 | 0.00042 | 0.00085 | 0.00085 | 0.00085
1998 | 2 | 26 | 0.0009 | 0.0009 | 0.00067 | 0.00074 | 0.00074 | 0.00074 | 0.0004 | 0.00042 | 0.00042 | 0.00085 | 0.00085 | 0.00085
1998 | 2 | 27 | 0.0009 | 0.0009 | 0.00067 | 0.00074 | 0.00074 | 0.00074 | 0.0004 | 0.00042 | 0.00042 | 0.00085 | 0.00085 | 0.00085
1998 | 2 | 28 | 0.0009 | 0.0009 | 0.00067 | 0.00074 | 0.00074 | 0.00074 | 0.0004 | 0.00042 | 0.00042 | 0.00085 | 0.00085 | 0.00085
1998 | 3 | 1 | 0.0009 | 0.0009 | 0.00067 | 0.00074 | 0.00074 | 0.00074 | 0.0004 | 0.00042 | 0.00042 | 0.00085 | 0.00085 | 0.00085
1998 | 3 | 2 | 0.0009 | 0.0009 | 0.00067 | 0.00074 | 0.00074 | 0.00074 | 0.0004 | 0.00042 | 0.00042 | 0.00085 | 0.00085 | 0.00085
1998 | 3 | 3 | 0.0009 | 0.0009 | 0.00067 | 0.00074 | 0.00074 | 0.00074 | 0.0004 | 0.00042 | 0.00042 | 0.00085 | 0.00085 | 0.00085
1998 | 3 | 4 | 0.0009 | 0.0009 | 0.00067 | 0.00074 | 0.00074 | 0.00074 | 0.0004 | 0.00042 | 0.00042 | 0.00085 | 0.00085 | 0.00085
1998 | 3 | 5 | 0.0009 | 0.0009 | 0.00067 | 0.00074 | 0.00074 | 0.00074 | 0.0004 | 0.00042 | 0.00042 | 0.00085 | 0.00085 | 0.00085
1998 | 3 | 6 | 0.0009 | 0.0009 | 0.00067 | 0.00074 | 0.00074 | 0.00074 | 0.0004 | 0.00042 | 0.00042 | 0.00085 | 0.00085 | 0.00085
1998 | 3 | 7 | 0.0009 | 0.0009 | 0.00067 | 0.00074 | 0.00074 | 0.00074 | 0.0004 | 0.00042 | 0.00042 | 0.00085 | 0.00085 | 0.00085
1998 | 3 | 8 | 0.0009 | 0.0009 | 0.00067 | 0.00074 | 0.00074 | 0.00074 | 0.0004 | 0.00042 | 0.00042 | 0.00085 | 0.00085 | 0.00085
1998 | 3 | 9 | 0.0009 | 0.0009 | 0.00067 | 0.00074 | 0.00074 | 0.00074 | 0.0004 | 0.00042 | 0.00042 | 0.00085 | 0.00085 | 0.00085
1998 | 3 | 10 | 0.0009 | 0.0009 | 0.00067 | 0.00074 | 0.00074 | 0.00074 | 0.0004 | 0.00042 | 0.00042 | 0.00085 | 0.00085 | 0.00085
1998 | 3 | 11 | 0.0009 | 0.0009 | 0.00067 | 0.00074 | 0.00074 | 0.00074 | 0.0004 | 0.00042 | 0.00042 | 0.00085 | 0.00085 | 0.00085
1998 | 3 | 12 | 0.0009 | 0.0009 | 0.00067 | 0.00074 | 0.00074 | 0.00074 | 0.0004 | 0.00042 | 0.00042 | 0.00085 | 0.00085 | 0.00085
1998 | 3 | 13 | 0.0009 | 0.0009 | 0.00067 | 0.00074 | 0.00074 | 0.00074 | 0.0004 | 0.00042 | 0.00042 | 0.00085 | 0.00085 | 0.00085
1998 | 3 | 14 | 0.0009 | 0.0009 | 0.00067 | 0.00074 | 0.00074 | 0.00074 | 0.0004 | 0.00042 | 0.00042 | 0.00085 | 0.00085 | 0.00085
1998 | 3 | 15 | 0.0009 | 0.0009 | 0.00067 | 0.00074 | 0.00074 | 0.00074 | 0.0004 | 0.00042 | 0.00042 | 0.00085 | 0.00085 | 0.00085
1998 | 3 | 16 | 0.0009 | 0.0009 | 0.00067 | 0.00074 | 0.00074 | 0.00074 | 0.0004 | 0.00042 | 0.00042 | 0.00085 | 0.00085 | 0.00085
1998 | 3 | 17 | 0.0009 | 0.0009 | 0.00067 | 0.00074 | 0.00074 | 0.00074 | 0.0004 | 0.00042 | 0.00042 | 0.00085 | 0.00085 | 0.00085
1998 | 3 | 18 | 0.0009 | 0.0009 | 0.00067 | 0.00074 | 0.00074 | 0.00074 | 0.0004 | 0.00042 | 0.00042 | 0.00085 | 0.00085 | 0.00085
1998 | 3 | 19 | 0.0009 | 0.0009 | 0.00067 | 0.00074 | 0.00074 | 0.00074 | 0.0004 | 0.00042 | 0.00042 | 0.00085 | 0.00085 | 0.00085
1998 | 3 | 20 | 0.0009 | 0.0009 | 0.00067 | 0.00074 | 0.00074 | 0.00074 | 0.0004 | 0.00042 | 0.00042 | 0.00085 | 0.00085 | 0.00085
1998 | 3 | 21 | 0.0009 | 0.0009 | 0.00067 | 0.00074 | 0.00074 | 0.00074 | 0.0004 | 0.00042 | 0.00042 | 0.00085 | 0.00085 | 0.00085
1998 | 3 | 22 | 0.0009 | 0.0009 | 0.00067 | 0.00074 | 0.00074 | 0.00074 | 0.0004 | 0.00042 | 0.00042 | 0.00085 | 0.00085 | 0.00085
1998 | 3 | 23 | 0.0009 | 0.0009 | 0.00067 | 0.00074 | 0.00074 | 0.00074 | 0.0004 | 0.00042 | 0.00042 | 0.00085 | 0.00085 | 0.00085
1998 | 3 | 24 | 0.0009 | 0.0009 | 0.00067 | 0.00074 | 0.00074 | 0.00074 | 0.0004 | 0.00042 | 0.00042 | 0.00085 | 0.00085 | 0.00085
1998 | 3 | 25 | 0.0009 | 0.0009 | 0.00067 | 0.00074 | 0.00074 | 0.00074 | 0.0004 | 0.00042 | 0.00042 | 0.00085 | 0.00085 | 0.00085
1998 | 3 | 26 | 0.0009 | 0.0009 | 0.00067 | 0.00074 | 0.00074 | 0.00074 | 0.0004 | 0.00042 | 0.00042 | 0.00085 | 0.00085 | 0.00085
1998 | 3 | 27 | 0.0009 | 0.0009 | 0.00067 | 0.00074 | 0.00074 | 0.00074 | 0.0004 | 0.00042 | 0.00042 | 0.00085 | 0.00085 | 0.00085
1998 | 3 | 28 | 0.0009 | 0.0009 | 0.00067 | 0.00074 | 0.00074 | 0.00074 | 0.0004 | 0.00042 | 0.00042 | 0.00085 | 0.00085 | 0.00085
1998 | 3 | 29 | 0.0009 | 0.0009 | 0.00067 | 0.00074 | 0.00074 | 0.00074 | 0.0004 | 0.00042 | 0.00042 | 0.00085 | 0.00085 | 0.00085
1998 | 3 | 30 | 0.0009 | 0.0009 | 0.00067 | 0.00074 | 0.00074 | 0.00074 | 0.0004 | 0.00042 | 0.00042 | 0.00085 | 0.00085 | 0.00085
1998 | 3 | 31 | 0.0009 | 0.0009 | 0.00067 | 0.00074 | 0.00074 | 0.00074 | 0.0004 | 0.00042 | 0.00042 | 0.00085 | 0.00085 | 0.00085
1998 | 4 | 1 | 0.0009 | 0.0009 | 0.00067 | 0.00074 | 0.00074 | 0.00074 | 0.0004 | 0.00042 | 0.00042 | 0.00085 | 0.00085 | 0.00085
1998 | 4 | 2 | 0.0009 | 0.0009 | 0.00067 | 0.00074 | 0.00074 | 0.00074 | 0.0004 | 0.00042 | 0.00042 | 0.00085 | 0.00085 | 0.00085
1998 | 4 | 3 | 0.0009 | 0.0009 | 0.00067 | 0.00074 | 0.00074 | 0.00074 | 0.0004 | 0.00042 | 0.00042 | 0.00085 | 0.00085 | 0.00085
1998 | 4 | 4 | 0.0009 | 0.0009 | 0.00067 | 0.00074 | 0.00074 | 0.00074 | 0.0004 | 0.00042 | 0.00042 | 0.00085 | 0.00085 | 0.00085
1998 | 4 | 5 | 0.0009 | 0.0009 | 0.00067 | 0.00074 | 0.00074 | 0.00074 | 0.0004 | 0.00042 | 0.00042 | 0.00085 | 0.00085 | 0.00085
1998 | 4 | 6 | 0.0009 | 0.0009 | 0.00067 | 0.00074 | 0.00074 | 0.00074 | 0.0004 | 0.00042 | 0.00042 | 0.00085 | 0.00085 | 0.00085
1998 | 4 | 7 | 0.0009 | 0.0009 | 0.00067 | 0.00074 | 0.00074 | 0.00074 | 0.0004 | 0.00042 | 0.00042 | 0.00085 | 0.00085 | 0.00085
1998 | 4 | 8 | 0.0009 | 0.0009 | 0.00067 | 0.00074 | 0.00074 | 0.00074 | 0.0004 | 0.00042 | 0.00042 | 0.00085 | 0.00085 | 0.00085
1998 | 4 | 9 | 0.0009 | 0.0009 | 0.00067 | 0.0074 | 0.0074 | 0.0074 | 0.0004 | 0.00042 | 0.00042 | 0.00085 | 0.00085 | 0.00085
1998 | 4 | 10 | 0.0009 | 0.0009 | 0.00067 | 0.0074 | 0.0074 | 0.0074 | 0.0004 | 0.00042 | 0.00042 | 0.00085 | 0.00085 | 0.00085
1998 | 4 | 11 | 0.0009 | 0.0009 | 0.00067 | 0.0074 | 0.0074 | 0.0074 | 0.0004 | 0.00042 | 0.00042 | 0.00085 | 0.00085 | 0.00085
1998 | 4 | 12 | 0.0009 | 0.0009 | 0.00067 | 0.0074 | 0.0074 | 0.0074 | 0.0004 | 0.00042 | 0.00042 | 0.00085 | 0.00085 | 0.00085
1998 | 4 | 13 | 0.0009 | 0.0009 | 0.00067 | 0.0074 | 0.0074 | 0.0074 | 0.0004 | 0.00042 | 0.00042 | 0.00085 | 0.00085 | 0.00085
1998 | 4 | 14 | 0.0009 | 0.0009 | 0.00067 | 0.0074 | 0.0074 | 0.0074 | 0.0004 | 0.00042 | 0.00042 | 0.00085 | 0.00085 | 0.00085
1998 | 4 | 15 | 0.0009 | 0.0009 | 0.00067 | 0.0074 | 0.0074 | 0.0074 | 0.0004 | 0.00042 | 0.00042 | 0.00085 | 0.00085 | 0.00085
1998 | 4 | 16 | 0.0009 | 0.0009 | 0.00067 | 0.0074 | 0.0074 | 0.0074 | 0.0004 | 0.00042 | 0.00042 | 0.00085 | 0.00085 | 0.00085
1998 | 4 | 17 | 0.0009 | 0.0009 | 0.00067 | 0.0074 | 0.0074 | 0.0074 | 0.0004 | 0.00042 | 0.00042 | 0.00085 | 0.00085 | 0.00085
1998 | 4 | 18 | 0.0009 | 0.0009 | 0.00067 | 0.0074 | 0.0074 | 0.0074 | 0.0004 | 0.00042 | 0.00042 | 0.00085 | 0.00085 | 0.00085
1998 | 4 | 19 | 0.0009 | 0.0009 | 0.00067 | 0.0074 | 0.0074 | 0.0074 | 0.0004 | 0.00042 | 0.00042 | 0.00085 | 0.00085 | 0.00085
1998 | 4 | 20 | 0.0009 | 0.0009 | 0.00067 | 0.0074 | 0.0074 | 0.0074 | 0.0004 | 0.00042 | 0.00042 | 0.00085 | 0.00085 | 0.00085
1998 | 4 | 21 | 0.0009 | 0.0009 | 0.00067 | 0.003832 | 0.003832 | 0.003832 | 0.0004 | 0.00042 | 0.00042 | 0.00085 | 0.00085 | 0.00085
1998 | 4 | 22 | 0.0009 | 0.0009 | 0.00067 | 0.0063839 | 0.0063839 | 0.0063839 | 0.0004 | 0.00042 | 0.00042 | 0.00085 | 0.00085 | 0.00085
1998 | 4 | 23 | 0.0009 | 0.0009 | 0.00067 | 0.0074 | 0.0074 | 0.0074 | 0.0004 | 0.00042 | 0.00042 | 0.00085 | 0.00085 | 0.00085
1998 | 4 | 24 | 0.0009 | 0.0009 | 0.00067 | 0.0074 | 0.0074 | 0.0074 | 0.0004 | 0.00042 | 0.00042 | 0.00085 | 0.00085 | 0.00085
1998 | 4 | 25 | 0.0009 | 0.0009 | 0.00067 | 0.0074 | 0.0074 | 0.0074 | 0.0004 | 0.00042 | 0.00042 | 0.00085 | 0.00085 | 0.00085
1998 | 4 | 26 | 0.0009 | 0.0009 | 0.00067 | 0.0074 | 0.0074 | 0.0074 | 0.0004 | 0.00042 | 0.00042 | 0.00085 | 0.00085 | 0.00085
1998 | 4 | 27 | 0.0009 | 0.0009 | 0.00067 | 0.0074 | 0.0074 | 0.0074 | 0.0004 | 0.00042 | 0.00042 | 0.00085 | 0.00085 | 0.00085
1998 | 4 | 28 | 0.0009 | 0.0009 | 0.00067 | 0.0074 | 0.0074 | 0.0074 | 0.0004 | 0.00042 | 0.00042 | 0.00085 | 0.00085 | 0.00085
1998 | 4 | 29 | 0.0009 | 0.0009 | 0.00067 | 0.00074 | 0.00074 | 0.00074 | 0.0004 | 0.00042 | 0.00042 | 0.00085 | 0.00085 | 0.00085
1998 | 4 | 30 | 0.0009 | 0.0009 | 0.00067 | 0.0015422 | 0.0015422 | 0.0015422 | 0.0004 | 0.00042 | 0.00042 | 0.00085 | 0.00085 | 0.00085
1998 | 5 | 1 | 0.0009 | 0.0009 | 0.00067 | 0.00074 | 0.00074 | 0.00074 | 0.0004 | 0.00042 | 0.00042 | 0.00085 | 0.00085 | 0.00085
1998 | 5 | 2 | 0.0009 | 0.0009 | 0.00067 | 0.00074 | 0.00074 | 0.00074 | 0.0004 | 0.00042 | 0.00042 | 0.00085 | 0.00085 | 0.00085
1998 | 5 | 3 | 0.0009 | 0.0009 | 0.00067 | 0.0074 | 0.0074 | 0.0074 | 0.0004 | 0.00042 | 0.00042 | 0.00085 | 0.00085 | 0.00085
1998 | 5 | 4 | 0.0009 | 0.0009 | 0.00067 | 0.00074 | 0.00074 | 0.00074 | 0.0004 | 0.00042 | 0.00042 | 0.00085 | 0.00085 | 0.00085
1998 | 5 | 5 | 0.0009 | 0.0009 | 0.00067 | 0.0074 | 0.0074 | 0.0074 | 0.0004 | 0.00042 | 0.00042 | 0.00085 | 0.00085 | 0.00085
1998 | 5 | 6 | 0.0009 | 0.0009 | 0.00067 | 0.0038846 | 0.0038846 | 0.0038846 | 0.0004 | 0.00042 | 0.00042 | 0.00085 | 0.00085 | 0.00085
1998 | 5 | 7 | 0.0009 | 0.0009 | 0.00067 | 0.0074 | 0.0074 | 0.0074 | 0.0004 | 0.00042 | 0.00042 | 0.00085 | 0.00085 | 0.00085
1998 | 5 | 8 | 0.0009 | 0.0009 | 0.00067 | 0.0074 | 0.0074 | 0.0074 | 0.0004 | 0.00042 | 0.00042 | 0.00085 | 0.00085 | 0.00085
1998 | 5 | 9 | 0.0009 | 0.0009 | 0.00067 | 0.0074 | 0.0074 | 0.0074 | 0.0004 | 0.00042 | 0.00042 | 0.00085 | 0.00085 | 0.00085
1998 | 5 | 10 | 0.0009 | 0.0009 | 0.00067 | 0.00074 | 0.00074 | 0.00074 | 0.0004 | 0.00042 | 0.00042 | 0.00085 | 0.00085 | 0.00085
1998 | 5 | 11 | 0.0009 | 0.0009 | 0.00067 | 0.00074 | 0.00074 | 0.00074 | 0.0004 | 0.00042 | 0.00042 | 0.00085 | 0.00085 | 0.00085
1998 | 5 | 12 | 0.0009 | 0.0009 | 0.00067 | 0.00074 | 0.00074 | 0.00074 | 0.0004 | 0.00042 | 0.00042 | 0.00085 | 0.00085 | 0.00085
1998 | 5 | 13 | 0.0009 | 0.0009 | 0.00067 | 0.00074 | 0.00074 | 0.00074 | 0.0004 | 0.00042 | 0.00042 | 0.00085 | 0.00085 | 0.00085
1998 | 5 | 14 | 0.0009 | 0.0009 | 0.00067 | 0.00074 | 0.00074 | 0.00074 | 0.0004 | 0.00042 | 0.00042 | 0.00085 | 0.00085 | 0.00085
1998 | 5 | 15 | 0.0009 | 0.0009 | 0.00067 | 0.00074 | 0.00074 | 0.00074 | 0.0004 | 0.00042 | 0.00042 | 0.00085 | 0.00085 | 0.00085
1998 | 5 | 16 | 0.0009 | 0.0009 | 0.00067 | 0.00074 | 0.00074 | 0.00074 | 0.0004 | 0.00042 | 0.00042 | 0.00085 | 0.00085 | 0.00085
1998 | 5 | 17 | 0.0009 | 0.0009 | 0.00067 | 0.00074 | 0.00074 | 0.00074 | 0.0004 | 0.00042 | 0.00042 | 0.00085 | 0.00085 | 0.00085
1998 | 5 | 18 | 0.0009 | 0.0009 | 0.00067 | 0.00074 | 0.00074 | 0.00074 | 0.0004 | 0.00042 | 0.00042 | 0.00085 | 0.00085 | 0.00085
1998 | 5 | 19 | 0.0009 | 0.0009 | 0.00067 | 0.00074 | 0.00074 | 0.00074 | 0.0004 | 0.00042 | 0.00042 | 0.00085 | 0.00085 | 0.00085
1998 | 5 | 20 | 0.0009 | 0.0009 | 0.00067 | 0.00074 | 0.00074 | 0.00074 | 0.0004 | 0.00042 | 0.00042 | 0.00085 | 0.00085 | 0.00085
1998 | 5 | 21 | 0.0009 | 0.0009 | 0.00067 | 0.00074 | 0.00074 | 0.00074 | 0.0004 | 0.00042 | 0.00042 | 0.00085 | 0.00085 | 0.00085
1998 | 5 | 22 | 0.0009 | 0.0009 | 0.00067 | 0.00074 | 0.00074 | 0.00074 | 0.0004 | 0.00042 | 0.00042 | 0.00085 | 0.00085 | 0.00085
1998 | 5 | 23 | 0.0009 | 0.0009 | 0.00067 | 0.00074 | 0.00074 | 0.00074 | 0.0004 | 0.00042 | 0.00042 | 0.00085 | 0.00085 | 0.00085
1998 | 5 | 24 | 0.0009 | 0.0009 | 0.00067 | 0.00074 | 0.00074 | 0.00074 | 0.0004 | 0.00042 | 0.00042 | 0.00085 | 0.00085 | 0.00085
1998 | 5 | 25 | 0.0009 | 0.0009 | 0.00067 | 0.00074 | 0.00074 | 0.00074 | 0.0004 | 0.00042 | 0.00042 | 0.00085 | 0.00085 | 0.00085
1998 | 5 | 26 | 0.0009 | 0.0009 | 0.00067 | 0.00074 | 0.00074 | 0.00074 | 0.0004 | 0.00042 | 0.00042 | 0.00085 | 0.00085 | 0.00085
1998 | 5 | 27 | 0.0009 | 0.0009 | 0.00067 | 0.00074 | 0.00074 | 0.00074 | 0.0004 | 0.00042 | 0.00042 | 0.00085 | 0.00085 | 0.00085
1998 | 5 | 28 | 0.0009 | 0.0009 | 0.00067 | 0.00074 | 0.00074 | 0.00074 | 0.0004 | 0.00042 | 0.00042 | 0.00085 | 0.00085 | 0.00085
1998 | 5 | 29 | 0.0009 | 0.0009 | 0.00067 | 0.00074 | 0.00074 | 0.00074 | 0.0004 | 0.00042 | 0.00042 | 0.00085 | 0.00085 | 0.00085
1998 | 5 | 30 | 0.0009 | 0.0009 | 0.00067 | 0.00074 | 0.00074 | 0.00074 | 0.0004 | 0.00042 | 0.00042 | 0.00085 | 0.00085 | 0.00085
1998 | 5 | 31 | 0.0009 | 0.0009 | 0.00067 | 0.00074 | 0.00074 | 0.00074 | 0.0004 | 0.00042 | 0.00042 | 0.00085 | 0.00085 | 0.00085
1998 | 6 | 1 | 0.0009 | 0.0009 | 0.00067 | 0.00074 | 0.00074 | 0.00074 | 0.0004 | 0.00042 | 0.00042 | 0.00085 | 0.00085 | 0.00085
1998 | 6 | 2 | 0.0009 | 0.0009 | 0.00067 | 0.00074 | 0.00074 | 0.00074 | 0.0004 | 0.00042 | 0.00042 | 0.00085 | 0.00085 | 0.00085
1998 | 6 | 3 | 0.0009 | 0.0009 | 0.00067 | 0.00074 | 0.00074 | 0.00074 | 0.0004 | 0.00042 | 0.00042 | 0.00085 | 0.00085 | 0.00085
1998 | 6 | 4 | 0.0009 | 0.0009 | 0.00067 | 0.00074 | 0.00074 | 0.00074 | 0.0004 | 0.00042 | 0.00042 | 0.00085 | 0.00085 | 0.00085
1998 | 6 | 5 | 0.0009 | 0.0009 | 0.00067 | 0.00074 | 0.00074 | 0.00074 | 0.0004 | 0.00042 | 0.00042 | 0.00085 | 0.00085 | 0.00085
1998 | 6 | 6 | 0.0009 | 0.0009 | 0.00067 | 0.00074 | 0.00074 | 0.00074 | 0.0004 | 0.00042 | 0.00042 | 0.00085 | 0.00085 | 0.00085
1998 | 6 | 7 | 0.0009 | 0.0009 | 0.00067 | 0.00074 | 0.00074 | 0.00074 | 0.0004 | 0.00042 | 0.00042 | 0.00085 | 0.00085 | 0.00085
1998 | 6 | 8 | 0.0009 | 0.0009 | 0.00067 | 0.00074 | 0.00074 | 0.00074 | 0.0004 | 0.00042 | 0.00042 | 0.00085 | 0.00085 | 0.00085
1998 | 6 | 9 | 0.0009 | 0.0009 | 0.00067 | 0.00074 | 0.00074 | 0.00074 | 0.0004 | 0.00042 | 0.00042 | 0.00085 | 0.00085 | 0.00085
1998 | 6 | 10 | 0.0009 | 0.0009 | 0.00067 | 0.00074 | 0.00074 | 0.00074 | 0.0004 | 0.00042 | 0.00042 | 0.00085 | 0.00085 | 0.00085
1998 | 6 | 11 | 0.0009 | 0.0009 | 0.00067 | 0.00074 | 0.00074 | 0.00074 | 0.0004 | 0.00042 | 0.00042 | 0.00085 | 0.00085 | 0.00085
1998 | 6 | 12 | 0.0009 | 0.0009 | 0.00067 | 0.00074 | 0.00074 | 0.00074 | 0.0004 | 0.00042 | 0.00042 | 0.00085 | 0.00085 | 0.00085
1998 | 6 | 13 | 0.0009 | 0.0009 | 0.00067 | 0.00074 | 0.00074 | 0.00074 | 0.0004 | 0.00042 | 0.00042 | 0.00085 | 0.00085 | 0.00085
1998 | 6 | 14 | 0.0009 | 0.0009 | 0.00067 | 0.00074 | 0.00074 | 0.00074 | 0.0004 | 0.00042 | 0.00042 | 0.00085 | 0.00085 | 0.00085
1998 | 6 | 15 | 0.0009 | 0.0009 | 0.00067 | 0.00074 | 0.00074 | 0.00074 | 0.0004 | 0.00042 | 0.00042 | 0.00085 | 0.00085 | 0.00085
1998 | 6 | 16 | 0.0009 | 0.0009 | 0.00067 | 0.00074 | 0.00074 | 0.00074 | 0.0004 | 0.00042 | 0.00042 | 0.00085 | 0.00085 | 0.00085
1998 | 6 | 17 | 0.0009 | 0.0009 | 0.00067 | 0.00074 | 0.00074 | 0.00074 | 0.0004 | 0.00042 | 0.00042 | 0.00085 | 0.00085 | 0.00085
1998 | 6 | 18 | 0.0009 | 0.0009 | 0.00067 | 0.00074 | 0.00074 | 0.00074 | 0.0004 | 0.00042 | 0.00042 | 0.00085 | 0.00085 | 0.00085
1998 | 6 | 19 | 0.0009 | 0.0009 | 0.00067 | 0.00074 | 0.00074 | 0.00074 | 0.0004 | 0.00042 | 0.00042 | 0.00085 | 0.00085 | 0.00085
1998 | 6 | 20 | 0.0009 | 0.0009 | 0.00067 | 0.00074 | 0.00074 | 0.00074 | 0.0004 | 0.00042 | 0.00042 | 0.00085 | 0.00085 | 0.00085
1998 | 6 | 21 | 0.0009 | 0.0009 | 0.00067 | 0.00074 | 0.00074 | 0.00074 | 0.0004 | 0.00042 | 0.00042 | 0.00085 | 0.00085 | 0.00085
1998 | 6 | 22 | 0.0009 | 0.0009 | 0.00067 | 0.00074 | 0.00074 | 0.00074 | 0.0004 | 0.00042 | 0.00042 | 0.00085 | 0.00085 | 0.00085
1998 | 6 | 23 | 0.0009 | 0.0009 | 0.00067 | 0.00074 | 0.00074 | 0.00074 | 0.0004 | 0.00042 | 0.00042 | 0.00085 | 0.00085 | 0.00085
1998 | 6 | 24 | 0.0009 | 0.0009 | 0.00067 | 0.00074 | 0.00074 | 0.00074 | 0.0004 | 0.00042 | 0.00042 | 0.00085 | 0.00085 | 0.00085
1998 | 6 | 25 | 0.0009 | 0.0009 | 0.00067 | 0.00074 | 0.00074 | 0.00074 | 0.0004 | 0.00042 | 0.00042 | 0.00085 | 0.00085 | 0.00085
1998 | 6 | 26 | 0.0009 | 0.0009 | 0.00067 | 0.00074 | 0.00074 | 0.00074 | 0.0004 | 0.00042 | 0.00042 | 0.00085 | 0.00085 | 0.00085
1998 | 6 | 27 | 0.0009 | 0.0009 | 0.00067 | 0.00074 | 0.00074 | 0.00074 | 0.0004 | 0.00042 | 0.00042 | 0.00085 | 0.00085 | 0.00085
1998 | 6 | 28 | 0.0009 | 0.0009 | 0.00067 | 0.00074 | 0.00074 | 0.00074 | 0.0004 | 0.00042 | 0.00042 | 0.00085 | 0.00085 | 0.00085
1998 | 6 | 29 | 0.0009 | 0.0009 | 0.00067 | 0.00074 | 0.00074 | 0.00074 | 0.0004 | 0.00042 | 0.00042 | 0.00085 | 0.00085 | 0.00085
1998 | 6 | 30 | 0.0009 | 0.0009 | 0.00067 | 0.00074 | 0.00074 | 0.00074 | 0.0004 | 0.00042 | 0.00042 | 0.00085 | 0.00085 | 0.00085
1998 | 7 | 1 | 0.0009 | 0.0009 | 0.00067 | 0.00074 | 0.00074 | 0.00074 | 0.0004 | 0.00042 | 0.00042 | 0.00085 | 0.00085 | 0.00085
1998 | 7 | 2 | 0.0009 | 0.0009 | 0.00067 | 0.00074 | 0.00074 | 0.00074 | 0.0004 | 0.00042 | 0.00042 | 0.00085 | 0.00085 | 0.00085
1998 | 7 | 3 | 0.0009 | 0.0009 | 0.00067 | 0.00074 | 0.00074 | 0.00074 | 0.0004 | 0.00042 | 0.00042 | 0.00085 | 0.00085 | 0.00085
1998 | 7 | 4 | 0.0009 | 0.0009 | 0.00067 | 0.00074 | 0.00074 | 0.00074 | 0.0004 | 0.00042 | 0.00042 | 0.00085 | 0.00085 | 0.00085
1998 | 7 | 5 | 0.0009 | 0.0009 | 0.00067 | 0.00074 | 0.00074 | 0.00074 | 0.0004 | 0.00042 | 0.00042 | 0.00085 | 0.00085 | 0.00085
1998 | 7 | 6 | 0.0009 | 0.0009 | 0.00067 | 0.00074 | 0.00074 | 0.00074 | 0.0004 | 0.00042 | 0.00042 | 0.00085 | 0.00085 | 0.00085
1998 | 7 | 7 | 0.0009 | 0.0009 | 0.00067 | 0.00074 | 0.00074 | 0.00074 | 0.0004 | 0.00042 | 0.00042 | 0.00085 | 0.00085 | 0.00085
1998 | 7 | 8 | 0.0009 | 0.0009 | 0.00067 | 0.00074 | 0.00074 | 0.00074 | 0.0004 | 0.00042 | 0.00042 | 0.00085 | 0.00085 | 0.00085
1998 | 7 | 9 | 0.0009 | 0.0009 | 0.00067 | 0.00074 | 0.00074 | 0.00074 | 0.0004 | 0.00042 | 0.00042 | 0.00085 | 0.00085 | 0.00085
1998 | 7 | 10 | 0.0009 | 0.0009 | 0.00067 | 0.00074 | 0.00074 | 0.00074 | 0.0004 | 0.00042 | 0.00042 | 0.00085 | 0.00085 | 0.00085
1998 | 7 | 11 | 0.0009 | 0.0009 | 0.00067 | 0.00074 | 0.00074 | 0.00074 | 0.0004 | 0.00042 | 0.00042 | 0.00085 | 0.00085 | 0.00085
1998 | 7 | 12 | 0.0009 | 0.0009 | 0.00067 | 0.00074 | 0.00074 | 0.00074 | 0.0004 | 0.00042 | 0.00042 | 0.00085 | 0.00085 | 0.00085
1998 | 7 | 13 | 0.0009 | 0.0009 | 0.00067 | 0.00074 | 0.00074 | 0.00074 | 0.0004 | 0.00042 | 0.00042 | 0.00085 | 0.00085 | 0.00085
1998 | 7 | 14 | 0.0009 | 0.0009 | 0.00067 | 0.00074 | 0.00074 | 0.00074 | 0.0004 | 0.00042 | 0.00042 | 0.00085 | 0.00085 | 0.00085
1998 | 7 | 15 | 0.0009 | 0.0009 | 0.00067 | 0.00074 | 0.00074 | 0.00074 | 0.0004 | 0.00042 | 0.00042 | 0.00085 | 0.00085 | 0.00085
1998 | 7 | 16 | 0.0009 | 0.0009 | 0.00067 | 0.00074 | 0.00074 | 0.00074 | 0.0004 | 0.00042 | 0.00042 | 0.00085 | 0.00085 | 0.00085
1998 | 7 | 17 | 0.0009 | 0.0009 | 0.00067 | 0.0016055 | 0.0016055 | 0.0016055 | 0.0004 | 0.00042 | 0.00042 | 0.00085 | 0.00085 | 0.00085
1998 | 7 | 18 | 0.0009 | 0.0009 | 0.00067 | 0.0048624 | 0.0048624 | 0.0048624 | 0.0004 | 0.00042 | 0.00042 | 0.00085 | 0.00085 | 0.00085
1998 | 7 | 19 | 0.0009 | 0.0009 | 0.00067 | 0.0062155 | 0.0062155 | 0.0062155 | 0.0004 | 0.00042 | 0.00042 | 0.00085 | 0.00085 | 0.00085
1998 | 7 | 20 | 0.0009 | 0.0009 | 0.00067 | 0.00074 | 0.00074 | 0.00074 | 0.0004 | 0.00042 | 0.00042 | 0.00085 | 0.00085 | 0.00085
1998 | 7 | 21 | 0.0009 | 0.0009 | 0.00067 | 0.00074 | 0.00074 | 0.00074 | 0.0004 | 0.00042 | 0.00042 | 0.00085 | 0.00085 | 0.00085
1998 | 7 | 22 | 0.0009 | 0.0009 | 0.00067 | 0.00074 | 0.00074 | 0.00074 | 0.0004 | 0.00042 | 0.00042 | 0.00085 | 0.00085 | 0.00085
1998 | 7 | 23 | 0.0009 | 0.0009 | 0.00067 | 0.00074 | 0.00074 | 0.00074 | 0.0004 | 0.00042 | 0.00042 | 0.00085 | 0.00085 | 0.00085
1998 | 7 | 24 | 0.0009 | 0.0009 | 0.00067 | 0.00074 | 0.00074 | 0.00074 | 0.0004 | 0.00042 | 0.00042 | 0.00085 | 0.00085 | 0.00085
1998 | 7 | 25 | 0.0009 | 0.0009 | 0.00067 | 0.00074 | 0.00074 | 0.00074 | 0.0004 | 0.00042 | 0.00042 | 0.00085 | 0.00085 | 0.00085
1998 | 7 | 26 | 0.0009 | 0.0009 | 0.00067 | 0.00074 | 0.00074 | 0.00074 | 0.0004 | 0.00042 | 0.00042 | 0.00085 | 0.00085 | 0.00085
1998 | 7 | 27 | 0.0009 | 0.0009 | 0.00067 | 0.00074 | 0.00074 | 0.00074 | 0.0004 | 0.00042 | 0.00042 | 0.00085 | 0.00085 | 0.00085
1998 | 7 | 28 | 0.0009 | 0.0009 | 0.00067 | 0.00074 | 0.00074 | 0.00074 | 0.0004 | 0.00042 | 0.00042 | 0.00085 | 0.00085 | 0.00085
1998 | 7 | 29 | 0.0009 | 0.0009 | 0.00067 | 0.00074 | 0.00074 | 0.00074 | 0.0004 | 0.00042 | 0.00042 | 0.00085 | 0.00085 | 0.00085
1998 | 7 | 30 | 0.0009 | 0.0009 | 0.00067 | 0.00074 | 0.00074 | 0.00074 | 0.0004 | 0.00042 | 0.00042 | 0.00085 | 0.00085 | 0.00085
1998 | 7 | 31 | 0.0009 | 0.0009 | 0.00067 | 0.00074 | 0.00074 | 0.00074 | 0.0004 | 0.00042 | 0.00042 | 0.00085 | 0.00085 | 0.00085
1998 | 8 | 1 | 0.0009 | 0.0009 | 0.00067 | 0.00074 | 0.00074 | 0.00074 | 0.0004 | 0.00042 | 0.00042 | 0.00085 | 0.00085 | 0.00085
1998 | 8 | 2 | 0.0009 | 0.0009 | 0.00067 | 0.00074 | 0.00074 | 0.00074 | 0.0004 | 0.00042 | 0.00042 | 0.00085 | 0.00085 | 0.00085
1998 | 8 | 3 | 0.0009 | 0.0009 | 0.00067 | 0.00074 | 0.00074 | 0.00074 | 0.0004 | 0.00042 | 0.00042 | 0.00085 | 0.00085 | 0.00085
1998 | 8 | 4 | 0.0009 | 0.0009 | 0.00067 | 0.00074 | 0.00074 | 0.00074 | 0.0004 | 0.00042 | 0.00042 | 0.00085 | 0.00085 | 0.00085
1998 | 8 | 5 | 0.0009 | 0.0009 | 0.00067 | 0.00074 | 0.00074 | 0.00074 | 0.0004 | 0.00042 | 0.00042 | 0.00085 | 0.00085 | 0.00085
1998 | 8 | 6 | 0.0009 | 0.0009 | 0.00067 | 0.00074 | 0.00074 | 0.00074 | 0.0004 | 0.00042 | 0.00042 | 0.00085 | 0.00085 | 0.00085
1998 | 8 | 7 | 0.0009 | 0.0009 | 0.00067 | 0.00074 | 0.00074 | 0.00074 | 0.0004 | 0.00042 | 0.00042 | 0.00085 | 0.00085 | 0.00085
1998 | 8 | 8 | 0.0009 | 0.0009 | 0.00067 | 0.00074 | 0.00074 | 0.00074 | 0.0004 | 0.00042 | 0.00042 | 0.00085 | 0.00085 | 0.00085
1998 | 8 | 9 | 0.0009 | 0.0009 | 0.00067 | 0.00074 | 0.00074 | 0.00074 | 0.0004 | 0.00042 | 0.00042 | 0.00085 | 0.00085 | 0.00085
1998 | 8 | 10 | 0.0009 | 0.0009 | 0.00067 | 0.00074 | 0.00074 | 0.00074 | 0.0004 | 0.00042 | 0.00042 | 0.00085 | 0.00085 | 0.00085
1998 | 8 | 11 | 0.0009 | 0.0009 | 0.00067 | 0.00074 | 0.00074 | 0.00074 | 0.0004 | 0.00042 | 0.00042 | 0.00085 | 0.00085 | 0.00085
1998 | 8 | 12 | 0.0009 | 0.0009 | 0.00067 | 0.00074 | 0.00074 | 0.00074 | 0.0004 | 0.00042 | 0.00042 | 0.00085 | 0.00085 | 0.00085
1998 | 8 | 13 | 0.0009 | 0.0009 | 0.00067 | 0.00074 | 0.00074 | 0.00074 | 0.0004 | 0.00042 | 0.00042 | 0.00085 | 0.00085 | 0.00085
1998 | 8 | 14 | 0.0009 | 0.0009 | 0.00067 | 0.00074 | 0.00074 | 0.00074 | 0.0004 | 0.00042 | 0.00042 | 0.00085 | 0.00085 | 0.00085
1998 | 8 | 15 | 0.0009 | 0.0009 | 0.00067 | 0.00074 | 0.00074 | 0.00074 | 0.0004 | 0.00042 | 0.00042 | 0.00085 | 0.00085 | 0.00085
1998 | 8 | 16 | 0.0009 | 0.0009 | 0.00067 | 0.00074 | 0.00074 | 0.00074 | 0.0004 | 0.00042 | 0.00042 | 0.00085 | 0.00085 | 0.00085
1998 | 8 | 17 | 0.0009 | 0.0009 | 0.00067 | 0.00074 | 0.00074 | 0.00074 | 0.0004 | 0.00042 | 0.00042 | 0.00085 | 0.00085 | 0.00085
1998 | 8 | 18 | 0.0009 | 0.0009 | 0.00067 | 0.00074 | 0.00074 | 0.00074 | 0.0004 | 0.00042 | 0.00042 | 0.00085 | 0.00085 | 0.00085
1998 | 8 | 19 | 0.0009 | 0.0009 | 0.00067 | 0.00074 | 0.00074 | 0.00074 | 0.0004 | 0.00042 | 0.00042 | 0.00085 | 0.00085 | 0.00085
1998 | 8 | 20 | 0.0009 | 0.0009 | 0.00067 | 0.00074 | 0.00074 | 0.00074 | 0.0004 | 0.00042 | 0.00042 | 0.00085 | 0.00085 | 0.00085
1998 | 8 | 21 | 0.0009 | 0.0009 | 0.00067 | 0.00074 | 0.00074 | 0.00074 | 0.0004 | 0.00042 | 0.00042 | 0.00085 | 0.00085 | 0.00085
1998 | 8 | 22 | 0.0009 | 0.0009 | 0.00067 | 0.00074 | 0.00074 | 0.00074 | 0.0004 | 0.00042 | 0.00042 | 0.00085 | 0.00085 | 0.00085
1998 | 8 | 23 | 0.0009 | 0.0009 | 0.00067 | 0.00074 | 0.00074 | 0.00074 | 0.0004 | 0.00042 | 0.00042 | 0.00085 | 0.00085 | 0.00085
1998 | 8 | 24 | 0.0009 | 0.0009 | 0.00067 | 0.00074 | 0.00074 | 0.00074 | 0.0004 | 0.00042 | 0.00042 | 0.00085 | 0.00085 | 0.00085
1998 | 8 | 25 | 0.0009 | 0.0009 | 0.00067 | 0.0070931 | 0.0070931 | 0.0070931 | 0.0004 | 0.00042 | 0.00042 | 0.00085 | 0.00085 | 0.00085
1998 | 8 | 26 | 0.0009 | 0.0009 | 0.00067 | 0.00074 | 0.00074 | 0.00074 | 0.0004 | 0.00042 | 0.00042 | 0.00085 | 0.00085 | 0.00085
1998 | 8 | 27 | 0.0009 | 0.0009 | 0.00067 | 0.0067838 | 0.0067838 | 0.0067838 | 0.0004 | 0.00042 | 0.00042 | 0.00085 | 0.00085 | 0.00085
1998 | 8 | 28 | 0.0009 | 0.0009 | 0.00067 | 0.00074 | 0.00074 | 0.00074 | 0.0004 | 0.00042 | 0.00042 | 0.00085 | 0.00085 | 0.00085
1998 | 8 | 29 | 0.0009 | 0.0009 | 0.00067 | 0.0072748 | 0.0072748 | 0.0072748 | 0.0004 | 0.00042 | 0.00042 | 0.00085 | 0.00085 | 0.00085
1998 | 8 | 30 | 0.0009 | 0.0009 | 0.00067 | 0.00074 | 0.00074 | 0.00074 | 0.0004 | 0.00042 | 0.00042 | 0.00085 | 0.00085 | 0.00085
1998 | 8 | 31 | 0.0009 | 0.0009 | 0.00067 | 0.00074 | 0.00074 | 0.00074 | 0.0004 | 0.00042 | 0.00042 | 0.00085 | 0.00085 | 0.00085
1998 | 9 | 1 | 0.0009 | 0.0009 | 0.00067 | 0.00074 | 0.00074 | 0.00074 | 0.0004 | 0.00042 | 0.00042 | 0.00085 | 0.00085 | 0.00085
1998 | 9 | 2 | 0.0009 | 0.0009 | 0.00067 | 0.00074 | 0.00074 | 0.00074 | 0.0004 | 0.00042 | 0.00042 | 0.00085 | 0.00085 | 0.00085
1998 | 9 | 3 | 0.0009 | 0.0009 | 0.00067 | 0.00074 | 0.00074 | 0.00074 | 0.0004 | 0.00042 | 0.00042 | 0.00085 | 0.00085 | 0.00085
1998 | 9 | 4 | 0.0009 | 0.0009 | 0.00067 | 0.00074 | 0.00074 | 0.00074 | 0.0004 | 0.00042 | 0.00042 | 0.00085 | 0.00085 | 0.00085
1998 | 9 | 5 | 0.0009 | 0.0009 | 0.00067 | 0.00074 | 0.00074 | 0.00074 | 0.0004 | 0.00042 | 0.00042 | 0.00085 | 0.00085 | 0.00085
1998 | 9 | 6 | 0.0009 | 0.0009 | 0.00067 | 0.00074 | 0.00074 | 0.00074 | 0.0004 | 0.00042 | 0.00042 | 0.00085 | 0.00085 | 0.00085
1998 | 9 | 7 | 0.0009 | 0.0009 | 0.00067 | 0.00074 | 0.00074 | 0.00074 | 0.0004 | 0.00042 | 0.00042 | 0.00085 | 0.00085 | 0.00085
1998 | 9 | 8 | 0.0009 | 0.0009 | 0.00067 | 0.00074 | 0.00074 | 0.00074 | 0.0004 | 0.00042 | 0.00042 | 0.00085 | 0.00085 | 0.00085
1998 | 9 | 9 | 0.0009 | 0.0009 | 0.00067 | 0.00074 | 0.00074 | 0.00074 | 0.0004 | 0.00042 | 0.00042 | 0.00085 | 0.00085 | 0.00085
1998 | 9 | 10 | 0.0009 | 0.0009 | 0.00067 | 0.00074 | 0.00074 | 0.00074 | 0.0004 | 0.00042 | 0.00042 | 0.00085 | 0.00085 | 0.00085
1998 | 9 | 11 | 0.0009 | 0.0009 | 0.00067 | 0.00074 | 0.00074 | 0.00074 | 0.0004 | 0.00042 | 0.00042 | 0.00085 | 0.00085 | 0.00085
1998 | 9 | 12 | 0.0009 | 0.0009 | 0.00067 | 0.00074 | 0.00074 | 0.00074 | 0.0004 | 0.00042 | 0.00042 | 0.00085 | 0.00085 | 0.00085
1998 | 9 | 13 | 0.0009 | 0.0009 | 0.00067 | 0.00074 | 0.00074 | 0.00074 | 0.0004 | 0.00042 | 0.00042 | 0.00085 | 0.00085 | 0.00085
1998 | 9 | 14 | 0.0009 | 0.0009 | 0.00067 | 0.00074 | 0.00074 | 0.00074 | 0.0004 | 0.00042 | 0.00042 | 0.00085 | 0.00085 | 0.00085
1998 | 9 | 15 | 0.0009 | 0.0009 | 0.00067 | 0.00074 | 0.00074 | 0.00074 | 0.0004 | 0.00042 | 0.00042 | 0.00085 | 0.00085 | 0.00085
1998 | 9 | 16 | 0.0009 | 0.0009 | 0.00067 | 0.00074 | 0.00074 | 0.00074 | 0.0004 | 0.00042 | 0.00042 | 0.00085 | 0.00085 | 0.00085
1998 | 9 | 17 | 0.0009 | 0.0009 | 0.00067 | 0.00074 | 0.00074 | 0.00074 | 0.0004 | 0.00042 | 0.00042 | 0.00085 | 0.00085 | 0.00085
1998 | 9 | 18 | 0.0009 | 0.0009 | 0.00067 | 0.00074 | 0.00074 | 0.00074 | 0.0004 | 0.00042 | 0.00042 | 0.00085 | 0.00085 | 0.00085
1998 | 9 | 19 | 0.0009 | 0.0009 | 0.00067 | 0.00074 | 0.00074 | 0.00074 | 0.0004 | 0.00042 | 0.00042 | 0.00085 | 0.00085 | 0.00085
1998 | 9 | 20 | 0.0009 | 0.0009 | 0.00067 | 0.00074 | 0.00074 | 0.00074 | 0.0004 | 0.00042 | 0.00042 | 0.00085 | 0.00085 | 0.00085
1998 | 9 | 21 | 0.0009 | 0.0009 | 0.00067 | 0.00074 | 0.00074 | 0.00074 | 0.0004 | 0.00042 | 0.00042 | 0.00085 | 0.00085 | 0.00085
1998 | 9 | 22 | 0.0009 | 0.0009 | 0.00067 | 0.00074 | 0.00074 | 0.00074 | 0.0004 | 0.00042 | 0.00042 | 0.00085 | 0.00085 | 0.00085
1998 | 9 | 23 | 0.0009 | 0.0009 | 0.00067 | 0.00074 | 0.00074 | 0.00074 | 0.0004 | 0.00042 | 0.00042 | 0.00085 | 0.00085 | 0.00085
1998 | 9 | 24 | 0.0009 | 0.0009 | 0.00067 | 0.00074 | 0.00074 | 0.00074 | 0.0004 | 0.00042 | 0.00042 | 0.00085 | 0.00085 | 0.00085
1998 | 9 | 25 | 0.0009 | 0.0009 | 0.00067 | 0.00074 | 0.00074 | 0.00074 | 0.0004 | 0.00042 | 0.00042 | 0.00085 | 0.00085 | 0.00085
1998 | 9 | 26 | 0.0009 | 0.0009 | 0.00067 | 0.00074 | 0.00074 | 0.00074 | 0.0004 | 0.00042 | 0.00042 | 0.00085 | 0.00085 | 0.00085
1998 | 9 | 27 | 0.0009 | 0.0009 | 0.00067 | 0.00074 | 0.00074 | 0.00074 | 0.0004 | 0.00042 | 0.00042 | 0.00085 | 0.00085 | 0.00085
1998 | 9 | 28 | 0.0009 | 0.0009 | 0.00067 | 0.00074 | 0.00074 | 0.00074 | 0.0004 | 0.00042 | 0.00042 | 0.00085 | 0.00085 | 0.00085
1998 | 9 | 29 | 0.0009 | 0.0009 | 0.00067 | 0.00074 | 0.00074 | 0.00074 | 0.0004 | 0.00042 | 0.00042 | 0.00085 | 0.00085 | 0.00085
1998 | 9 | 30 | 0.0009 | 0.0009 | 0.00067 | 0.00074 | 0.00074 | 0.00074 | 0.0004 | 0.00042 | 0.00042 | 0.00085 | 0.00085 | 0.00085
1998 | 10 | 1 | 0.0009 | 0.0009 | 0.00067 | 0.00074 | 0.00074 | 0.00074 | 0.0004 | 0.00042 | 0.00042 | 0.00085 | 0.00085 | 0.00085
1998 | 10 | 2 | 0.0009 | 0.0009 | 0.00067 | 0.00074 | 0.00074 | 0.00074 | 0.0004 | 0.00042 | 0.00042 | 0.00085 | 0.00085 | 0.00085
1998 | 10 | 3 | 0.0009 | 0.0009 | 0.00067 | 0.00074 | 0.00074 | 0.00074 | 0.0004 | 0.00042 | 0.00042 | 0.00085 | 0.00085 | 0.00085
1998 | 10 | 4 | 0.0009 | 0.0009 | 0.00067 | 0.00074 | 0.00074 | 0.00074 | 0.0004 | 0.00042 | 0.00042 | 0.00085 | 0.00085 | 0.00085
1998 | 10 | 5 | 0.0009 | 0.0009 | 0.00067 | 0.00074 | 0.00074 | 0.00074 | 0.0004 | 0.00042 | 0.00042 | 0.00085 | 0.00085 | 0.00085
1998 | 10 | 6 | 0.0009 | 0.0009 | 0.00067 | 0.00074 | 0.00074 | 0.00074 | 0.0004 | 0.00042 | 0.00042 | 0.00085 | 0.00085 | 0.00085
1998 | 10 | 7 | 0.0009 | 0.0009 | 0.00067 | 0.00074 | 0.00074 | 0.00074 | 0.0004 | 0.00042 | 0.00042 | 0.00085 | 0.00085 | 0.00085
1998 | 10 | 8 | 0.0009 | 0.0009 | 0.00067 | 0.00074 | 0.00074 | 0.00074 | 0.0004 | 0.00042 | 0.00042 | 0.00085 | 0.00085 | 0.00085
1998 | 10 | 9 | 0.0009 | 0.0009 | 0.00067 | 0.00074 | 0.00074 | 0.00074 | 0.0004 | 0.00042 | 0.00042 | 0.00085 | 0.00085 | 0.00085
1998 | 10 | 10 | 0.0009 | 0.0009 | 0.00067 | 0.00074 | 0.00074 | 0.00074 | 0.0004 | 0.00042 | 0.00042 | 0.00085 | 0.00085 | 0.00085
1998 | 10 | 11 | 0.0009 | 0.0009 | 0.00067 | 0.00074 | 0.00074 | 0.00074 | 0.0004 | 0.00042 | 0.00042 | 0.00085 | 0.00085 | 0.00085
1998 | 10 | 12 | 0.0009 | 0.0009 | 0.00067 | 0.00074 | 0.00074 | 0.00074 | 0.0004 | 0.00042 | 0.00042 | 0.00085 | 0.00085 | 0.00085
1998 | 10 | 13 | 0.0009 | 0.0009 | 0.00067 | 0.00074 | 0.00074 | 0.00074 | 0.0004 | 0.00042 | 0.00042 | 0.00085 | 0.00085 | 0.00085
1998 | 10 | 14 | 0.0009 | 0.0009 | 0.00067 | 0.00074 | 0.00074 | 0.00074 | 0.0004 | 0.00042 | 0.00042 | 0.00085 | 0.00085 | 0.00085
1998 | 10 | 15 | 0.0009 | 0.0009 | 0.00067 | 0.00074 | 0.00074 | 0.00074 | 0.0004 | 0.00042 | 0.00042 | 0.00085 | 0.00085 | 0.00085
1998 | 10 | 16 | 0.0009 | 0.0009 | 0.00067 | 0.00074 | 0.00074 | 0.00074 | 0.0004 | 0.00042 | 0.00042 | 0.00085 | 0.00085 | 0.00085
1998 | 10 | 17 | 0.0009 | 0.0009 | 0.00067 | 0.00074 | 0.00074 | 0.00074 | 0.0004 | 0.00042 | 0.00042 | 0.00085 | 0.00085 | 0.00085
1998 | 10 | 18 | 0.0009 | 0.0009 | 0.00067 | 0.00074 | 0.00074 | 0.00074 | 0.0004 | 0.00042 | 0.00042 | 0.00085 | 0.00085 | 0.00085
1998 | 10 | 19 | 0.0009 | 0.0009 | 0.00067 | 0.00074 | 0.00074 | 0.00074 | 0.0004 | 0.00042 | 0.00042 | 0.00085 | 0.00085 | 0.00085
1998 | 10 | 20 | 0.0009 | 0.0009 | 0.00067 | 0.00074 | 0.00074 | 0.00074 | 0.0004 | 0.00042 | 0.00042 | 0.00085 | 0.00085 | 0.00085
1998 | 10 | 21 | 0.0009 | 0.0009 | 0.00067 | 0.00074 | 0.00074 | 0.00074 | 0.0004 | 0.00042 | 0.00042 | 0.00085 | 0.00085 | 0.00085
1998 | 10 | 22 | 0.0009 | 0.0009 | 0.00067 | 0.00074 | 0.00074 | 0.00074 | 0.0004 | 0.00042 | 0.00042 | 0.00085 | 0.00085 | 0.00085
1998 | 10 | 23 | 0.0009 | 0.0009 | 0.00067 | 0.00074 | 0.00074 | 0.00074 | 0.0004 | 0.00042 | 0.00042 | 0.00085 | 0.00085 | 0.00085
1998 | 10 | 24 | 0.0009 | 0.0009 | 0.00067 | 0.00074 | 0.00074 | 0.00074 | 0.0004 | 0.00042 | 0.00042 | 0.00085 | 0.00085 | 0.00085
1998 | 10 | 25 | 0.0009 | 0.0009 | 0.00067 | 0.00074 | 0.00074 | 0.00074 | 0.0004 | 0.00042 | 0.00042 | 0.00085 | 0.00085 | 0.00085
1998 | 10 | 26 | 0.0009 | 0.0009 | 0.00067 | 0.00074 | 0.00074 | 0.00074 | 0.0004 | 0.00042 | 0.00042 | 0.00085 | 0.00085 | 0.00085
1998 | 10 | 27 | 0.0009 | 0.0009 | 0.00067 | 0.00074 | 0.00074 | 0.00074 | 0.0004 | 0.00042 | 0.00042 | 0.00085 | 0.00085 | 0.00085
1998 | 10 | 28 | 0.0009 | 0.0009 | 0.00067 | 0.00074 | 0.00074 | 0.00074 | 0.0004 | 0.00042 | 0.00042 | 0.00085 | 0.00085 | 0.00085
1998 | 10 | 29 | 0.0009 | 0.0009 | 0.00067 | 0.00074 | 0.00074 | 0.00074 | 0.0004 | 0.00042 | 0.00042 | 0.00085 | 0.00085 | 0.00085
1998 | 10 | 30 | 0.0009 | 0.0009 | 0.00067 | 0.00074 | 0.00074 | 0.00074 | 0.0004 | 0.00042 | 0.00042 | 0.00085 | 0.00085 | 0.00085
1998 | 10 | 31 | 0.0009 | 0.0009 | 0.00067 | 0.00074 | 0.00074 | 0.00074 | 0.0004 | 0.00042 | 0.00042 | 0.00085 | 0.00085 | 0.00085
1998 | 11 | 1 | 0.0009 | 0.0009 | 0.00067 | 0.00074 | 0.00074 | 0.00074 | 0.0004 | 0.00042 | 0.00042 | 0.00085 | 0.00085 | 0.00085
1998 | 11 | 2 | 0.0009 | 0.0009 | 0.00067 | 0.00074 | 0.00074 | 0.00074 | 0.0004 | 0.00042 | 0.00042 | 0.00085 | 0.00085 | 0.00085
1998 | 11 | 3 | 0.0009 | 0.0009 | 0.00067 | 0.00074 | 0.00074 | 0.00074 | 0.0004 | 0.00042 | 0.00042 | 0.00085 | 0.00085 | 0.00085
1998 | 11 | 4 | 0.0009 | 0.0009 | 0.00067 | 0.00074 | 0.00074 | 0.00074 | 0.0004 | 0.00042 | 0.00042 | 0.00085 | 0.00085 | 0.00085
1998 | 11 | 5 | 0.0009 | 0.0009 | 0.00067 | 0.00074 | 0.00074 | 0.00074 | 0.0004 | 0.00042 | 0.00042 | 0.00085 | 0.00085 | 0.00085
1998 | 11 | 6 | 0.0009 | 0.0009 | 0.00067 | 0.00074 | 0.00074 | 0.00074 | 0.0004 | 0.00042 | 0.00042 | 0.00085 | 0.00085 | 0.00085
1998 | 11 | 7 | 0.0009 | 0.0009 | 0.00067 | 0.00074 | 0.00074 | 0.00074 | 0.0004 | 0.00042 | 0.00042 | 0.00085 | 0.00085 | 0.00085
1998 | 11 | 8 | 0.0009 | 0.0009 | 0.00067 | 0.00074 | 0.00074 | 0.00074 | 0.0004 | 0.00042 | 0.00042 | 0.00085 | 0.00085 | 0.00085
1998 | 11 | 9 | 0.0009 | 0.0009 | 0.00067 | 0.00074 | 0.00074 | 0.00074 | 0.0004 | 0.00042 | 0.00042 | 0.00085 | 0.00085 | 0.00085
1998 | 11 | 10 | 0.0009 | 0.0009 | 0.00067 | 0.00074 | 0.00074 | 0.00074 | 0.0004 | 0.00042 | 0.00042 | 0.00085 | 0.00085 | 0.00085
1998 | 11 | 11 | 0.0009 | 0.0009 | 0.00067 | 0.00074 | 0.00074 | 0.00074 | 0.0004 | 0.00042 | 0.00042 | 0.00085 | 0.00085 | 0.00085
1998 | 11 | 12 | 0.0009 | 0.0009 | 0.00067 | 0.00074 | 0.00074 | 0.00074 | 0.0004 | 0.00042 | 0.00042 | 0.00085 | 0.00085 | 0.00085
1998 | 11 | 13 | 0.0009 | 0.0009 | 0.00067 | 0.00074 | 0.00074 | 0.00074 | 0.0004 | 0.00042 | 0.00042 | 0.00085 | 0.00085 | 0.00085
1998 | 11 | 14 | 0.0009 | 0.0009 | 0.00067 | 0.00074 | 0.00074 | 0.00074 | 0.0004 | 0.00042 | 0.00042 | 0.00085 | 0.00085 | 0.00085
1998 | 11 | 15 | 0.0009 | 0.0009 | 0.00067 | 0.00074 | 0.00074 | 0.00074 | 0.0004 | 0.00042 | 0.00042 | 0.00085 | 0.00085 | 0.00085
1998 | 11 | 16 | 0.0009 | 0.0009 | 0.00067 | 0.00074 | 0.00074 | 0.00074 | 0.0004 | 0.00042 | 0.00042 | 0.00085 | 0.00085 | 0.00085
1998 | 11 | 17 | 0.0009 | 0.0009 | 0.00067 | 0.00074 | 0.00074 | 0.00074 | 0.0004 | 0.00042 | 0.00042 | 0.00085 | 0.00085 | 0.00085
1998 | 11 | 18 | 0.0009 | 0.0009 | 0.00067 | 0.00074 | 0.00074 | 0.00074 | 0.0004 | 0.00042 | 0.00042 | 0.00085 | 0.00085 | 0.00085
1998 | 11 | 19 | 0.0009 | 0.0009 | 0.00067 | 0.00074 | 0.00074 | 0.00074 | 0.0004 | 0.00042 | 0.00042 | 0.00085 | 0.00085 | 0.00085
1998 | 11 | 20 | 0.0009 | 0.0009 | 0.00067 | 0.00074 | 0.00074 | 0.00074 | 0.0004 | 0.00042 | 0.00042 | 0.00085 | 0.00085 | 0.00085
1998 | 11 | 21 | 0.0009 | 0.0009 | 0.00067 | 0.00074 | 0.00074 | 0.00074 | 0.0004 | 0.00042 | 0.00042 | 0.00085 | 0.00085 | 0.00085
1998 | 11 | 22 | 0.0009 | 0.0009 | 0.00067 | 0.00074 | 0.00074 | 0.00074 | 0.0004 | 0.00042 | 0.00042 | 0.00085 | 0.00085 | 0.00085
1998 | 11 | 23 | 0.0009 | 0.0009 | 0.00067 | 0.00074 | 0.00074 | 0.00074 | 0.0004 | 0.00042 | 0.00042 | 0.00085 | 0.00085 | 0.00085
1998 | 11 | 24 | 0.0009 | 0.0009 | 0.00067 | 0.00074 | 0.00074 | 0.00074 | 0.0004 | 0.00042 | 0.00042 | 0.00085 | 0.00085 | 0.00085
1998 | 11 | 25 | 0.0009 | 0.0009 | 0.00067 | 0.00074 | 0.00074 | 0.00074 | 0.0004 | 0.00042 | 0.00042 | 0.00085 | 0.00085 | 0.00085
1998 | 11 | 26 | 0.0009 | 0.0009 | 0.00067 | 0.00074 | 0.00074 | 0.00074 | 0.0004 | 0.00042 | 0.00042 | 0.00085 | 0.00085 | 0.00085
1998 | 11 | 27 | 0.0009 | 0.0009 | 0.00067 | 0.00074 | 0.00074 | 0.00074 | 0.0004 | 0.00042 | 0.00042 | 0.00085 | 0.00085 | 0.00085
1998 | 11 | 28 | 0.0009 | 0.0009 | 0.00067 | 0.00074 | 0.00074 | 0.00074 | 0.0004 | 0.00042 | 0.00042 | 0.00085 | 0.00085 | 0.00085
1998 | 11 | 29 | 0.0009 | 0.0009 | 0.00067 | 0.00074 | 0.00074 | 0.00074 | 0.0004 | 0.00042 | 0.00042 | 0.00085 | 0.00085 | 0.00085
1998 | 11 | 30 | 0.0009 | 0.0009 | 0.00067 | 0.00074 | 0.00074 | 0.00074 | 0.0004 | 0.00042 | 0.00042 | 0.00085 | 0.00085 | 0.00085
1998 | 12 | 1 | 0.0009 | 0.0009 | 0.00067 | 0.00074 | 0.00074 | 0.00074 | 0.0004 | 0.00042 | 0.00042 | 0.00085 | 0.00085 | 0.00085
1998 | 12 | 2 | 0.0009 | 0.0009 | 0.00067 | 0.00074 | 0.00074 | 0.00074 | 0.0004 | 0.00042 | 0.00042 | 0.00085 | 0.00085 | 0.00085
1998 | 12 | 3 | 0.0009 | 0.0009 | 0.00067 | 0.00074 | 0.00074 | 0.00074 | 0.0004 | 0.00042 | 0.00042 | 0.00085 | 0.00085 | 0.00085
1998 | 12 | 4 | 0.0009 | 0.0009 | 0.00067 | 0.00074 | 0.00074 | 0.00074 | 0.0004 | 0.00042 | 0.00042 | 0.00085 | 0.00085 | 0.00085
1998 | 12 | 5 | 0.0009 | 0.0009 | 0.00067 | 0.00074 | 0.00074 | 0.00074 | 0.0004 | 0.00042 | 0.00042 | 0.00085 | 0.00085 | 0.00085
1998 | 12 | 6 | 0.0009 | 0.0009 | 0.00067 | 0.00074 | 0.00074 | 0.00074 | 0.0004 | 0.00042 | 0.00042 | 0.00085 | 0.00085 | 0.00085
1998 | 12 | 7 | 0.0009 | 0.0009 | 0.00067 | 0.00074 | 0.00074 | 0.00074 | 0.0004 | 0.00042 | 0.00042 | 0.00085 | 0.00085 | 0.00085
1998 | 12 | 8 | 0.0009 | 0.0009 | 0.00067 | 0.00074 | 0.00074 | 0.00074 | 0.0004 | 0.00042 | 0.00042 | 0.00085 | 0.00085 | 0.00085
1998 | 12 | 9 | 0.0009 | 0.0009 | 0.00067 | 0.00074 | 0.00074 | 0.00074 | 0.0004 | 0.00042 | 0.00042 | 0.00085 | 0.00085 | 0.00085
1998 | 12 | 10 | 0.0009 | 0.0009 | 0.00067 | 0.00074 | 0.00074 | 0.00074 | 0.0004 | 0.00042 | 0.00042 | 0.00085 | 0.00085 | 0.00085
1998 | 12 | 11 | 0.0009 | 0.0009 | 0.00067 | 0.00074 | 0.00074 | 0.00074 | 0.0004 | 0.00042 | 0.00042 | 0.00085 | 0.00085 | 0.00085
1998 | 12 | 12 | 0.0009 | 0.0009 | 0.00067 | 0.00074 | 0.00074 | 0.00074 | 0.0004 | 0.00042 | 0.00042 | 0.00085 | 0.00085 | 0.00085
1998 | 12 | 13 | 0.0009 | 0.0009 | 0.00067 | 0.00074 | 0.00074 | 0.00074 | 0.0004 | 0.00042 | 0.00042 | 0.00085 | 0.00085 | 0.00085
1998 | 12 | 14 | 0.0009 | 0.0009 | 0.00067 | 0.00074 | 0.00074 | 0.00074 | 0.0004 | 0.00042 | 0.00042 | 0.00085 | 0.00085 | 0.00085
1998 | 12 | 15 | 0.0009 | 0.0009 | 0.00067 | 0.00074 | 0.00074 | 0.00074 | 0.0004 | 0.00042 | 0.00042 | 0.00085 | 0.00085 | 0.00085
1998 | 12 | 16 | 0.0009 | 0.0009 | 0.00067 | 0.00074 | 0.00074 | 0.00074 | 0.0004 | 0.00042 | 0.00042 | 0.00085 | 0.00085 | 0.00085
1998 | 12 | 17 | 0.0009 | 0.0009 | 0.00067 | 0.00074 | 0.00074 | 0.00074 | 0.0004 | 0.00042 | 0.00042 | 0.00085 | 0.00085 | 0.00085
1998 | 12 | 18 | 0.0009 | 0.0009 | 0.00067 | 0.00074 | 0.00074 | 0.00074 | 0.0004 | 0.00042 | 0.00042 | 0.00085 | 0.00085 | 0.00085
1998 | 12 | 19 | 0.0009 | 0.0009 | 0.00067 | 0.00074 | 0.00074 | 0.00074 | 0.0004 | 0.00042 | 0.00042 | 0.00085 | 0.00085 | 0.00085
1998 | 12 | 20 | 0.0009 | 0.0009 | 0.00067 | 0.00074 | 0.00074 | 0.00074 | 0.0004 | 0.00042 | 0.00042 | 0.00085 | 0.00085 | 0.00085
1998 | 12 | 21 | 0.0009 | 0.0009 | 0.00067 | 0.00074 | 0.00074 | 0.00074 | 0.0004 | 0.00042 | 0.00042 | 0.00085 | 0.00085 | 0.00085
1998 | 12 | 22 | 0.0009 | 0.0009 | 0.00067 | 0.00074 | 0.00074 | 0.00074 | 0.0004 | 0.00042 | 0.00042 | 0.00085 | 0.00085 | 0.00085
1998 | 12 | 23 | 0.0009 | 0.0009 | 0.00067 | 0.00074 | 0.00074 | 0.00074 | 0.0004 | 0.00042 | 0.00042 | 0.00085 | 0.00085 | 0.00085
1998 | 12 | 24 | 0.0009 | 0.0009 | 0.00067 | 0.00074 | 0.00074 | 0.00074 | 0.0004 | 0.00042 | 0.00042 | 0.00085 | 0.00085 | 0.00085
1998 | 12 | 25 | 0.0009 | 0.0009 | 0.00067 | 0.00074 | 0.00074 | 0.00074 | 0.0004 | 0.00042 | 0.00042 | 0.00085 | 0.00085 | 0.00085
1998 | 12 | 26 | 0.0009 | 0.0009 | 0.00067 | 0.00074 | 0.00074 | 0.00074 | 0.0004 | 0.00042 | 0.00042 | 0.00085 | 0.00085 | 0.00085
1998 | 12 | 27 | 0.0009 | 0.0009 | 0.00067 | 0.00074 | 0.00074 | 0.00074 | 0.0004 | 0.00042 | 0.00042 | 0.00085 | 0.00085 | 0.00085
1998 | 12 | 28 | 0.0009 | 0.0009 | 0.00067 | 0.00074 | 0.00074 | 0.00074 | 0.0004 | 0.00042 | 0.00042 | 0.00085 | 0.00085 | 0.00085
1998 | 12 | 29 | 0.0009 | 0.0009 | 0.00067 | 0.00074 | 0.00074 | 0.00074 | 0.0004 | 0.00042 | 0.00042 | 0.00085 | 0.00085 | 0.00085
1998 | 12 | 30 | 0.0009 | 0.0009 | 0.00067 | 0.00074 | 0.00074 | 0.00074 | 0.0004 | 0.00042 | 0.00042 | 0.00085 | 0.00085 | 0.00085
1998 | 12 | 31 | 0.0009 | 0.0009 | 0.00067 | 0.00074 | 0.00074 | 0.00074 | 0.0004 | 0.00042 | 0.00042 | 0.00085 | 0.00085 | 0.00085
1999 | 1 | 1 | 0.0009 | 0.0009 | 0.00067 | 0.00074 | 0.00074 | 0.00074 | 0.0004 | 0.00042 | 0.00042 | 0.00085 | 0.00085 | 0.00085
1999 | 1 | 2 | 0.0009 | 0.0009 | 0.00067 | 0.00074 | 0.00074 | 0.00074 | 0.0004 | 0.00042 | 0.00042 | 0.00085 | 0.00085 | 0.00085
1999 | 1 | 3 | 0.0009 | 0.0009 | 0.00067 | 0.00074 | 0.00074 | 0.00074 | 0.0004 | 0.00042 | 0.00042 | 0.00085 | 0.00085 | 0.00085
1999 | 1 | 4 | 0.0009 | 0.0009 | 0.00067 | 0.00074 | 0.00074 | 0.00074 | 0.0004 | 0.00042 | 0.00042 | 0.00085 | 0.00085 | 0.00085
1999 | 1 | 5 | 0.0009 | 0.0009 | 0.00067 | 0.00074 | 0.00074 | 0.00074 | 0.0004 | 0.00042 | 0.00042 | 0.00085 | 0.00085 | 0.00085
1999 | 1 | 6 | 0.0009 | 0.0009 | 0.00067 | 0.00074 | 0.00074 | 0.00074 | 0.0004 | 0.00042 | 0.00042 | 0.00085 | 0.00085 | 0.00085
1999 | 1 | 7 | 0.0009 | 0.0009 | 0.00067 | 0.00074 | 0.00074 | 0.00074 | 0.0004 | 0.00042 | 0.00042 | 0.00085 | 0.00085 | 0.00085
1999 | 1 | 8 | 0.0009 | 0.0009 | 0.00067 | 0.00074 | 0.00074 | 0.00074 | 0.0004 | 0.00042 | 0.00042 | 0.00085 | 0.00085 | 0.00085
1999 | 1 | 9 | 0.0009 | 0.0009 | 0.00067 | 0.00074 | 0.00074 | 0.00074 | 0.0004 | 0.00042 | 0.00042 | 0.00085 | 0.00085 | 0.00085
1999 | 1 | 10 | 0.0009 | 0.0009 | 0.00067 | 0.00074 | 0.00074 | 0.00074 | 0.0004 | 0.00042 | 0.00042 | 0.00085 | 0.00085 | 0.00085
1999 | 1 | 11 | 0.0009 | 0.0009 | 0.00067 | 0.00074 | 0.00074 | 0.00074 | 0.0004 | 0.00042 | 0.00042 | 0.00085 | 0.00085 | 0.00085
1999 | 1 | 12 | 0.0009 | 0.0009 | 0.00067 | 0.00074 | 0.00074 | 0.00074 | 0.0004 | 0.00042 | 0.00042 | 0.00085 | 0.00085 | 0.00085
1999 | 1 | 13 | 0.0009 | 0.0009 | 0.00067 | 0.00074 | 0.00074 | 0.00074 | 0.0004 | 0.00042 | 0.00042 | 0.00085 | 0.00085 | 0.00085
1999 | 1 | 14 | 0.0009 | 0.0009 | 0.00067 | 0.00074 | 0.00074 | 0.00074 | 0.0004 | 0.00042 | 0.00042 | 0.00085 | 0.00085 | 0.00085
1999 | 1 | 15 | 0.0009 | 0.0009 | 0.00067 | 0.00074 | 0.00074 | 0.00074 | 0.0004 | 0.00042 | 0.00042 | 0.00085 | 0.00085 | 0.00085
1999 | 1 | 16 | 0.0009 | 0.0009 | 0.00067 | 0.00074 | 0.00074 | 0.00074 | 0.0004 | 0.00042 | 0.00042 | 0.00085 | 0.00085 | 0.00085
1999 | 1 | 17 | 0.0009 | 0.0009 | 0.00067 | 0.00074 | 0.00074 | 0.00074 | 0.0004 | 0.00042 | 0.00042 | 0.00085 | 0.00085 | 0.00085
1999 | 1 | 18 | 0.0009 | 0.0009 | 0.00067 | 0.00074 | 0.00074 | 0.00074 | 0.0004 | 0.00042 | 0.00042 | 0.00085 | 0.00085 | 0.00085
1999 | 1 | 19 | 0.0009 | 0.0009 | 0.00067 | 0.00074 | 0.00074 | 0.00074 | 0.0004 | 0.00042 | 0.00042 | 0.00085 | 0.00085 | 0.00085
1999 | 1 | 20 | 0.0009 | 0.0009 | 0.00067 | 0.00074 | 0.00074 | 0.00074 | 0.0004 | 0.00042 | 0.00042 | 0.00085 | 0.00085 | 0.00085
1999 | 1 | 21 | 0.0009 | 0.0009 | 0.00067 | 0.00074 | 0.00074 | 0.00074 | 0.0004 | 0.00042 | 0.00042 | 0.00085 | 0.00085 | 0.00085
1999 | 1 | 22 | 0.0009 | 0.0009 | 0.00067 | 0.00074 | 0.00074 | 0.00074 | 0.0004 | 0.00042 | 0.00042 | 0.00085 | 0.00085 | 0.00085
1999 | 1 | 23 | 0.0009 | 0.0009 | 0.00067 | 0.00074 | 0.00074 | 0.00074 | 0.0004 | 0.00042 | 0.00042 | 0.00085 | 0.00085 | 0.00085
1999 | 1 | 24 | 0.0009 | 0.0009 | 0.00067 | 0.00074 | 0.00074 | 0.00074 | 0.0004 | 0.00042 | 0.00042 | 0.00085 | 0.00085 | 0.00085
1999 | 1 | 25 | 0.0009 | 0.0009 | 0.00067 | 0.00074 | 0.00074 | 0.00074 | 0.0004 | 0.00042 | 0.00042 | 0.00085 | 0.00085 | 0.00085
1999 | 1 | 26 | 0.0009 | 0.0009 | 0.00067 | 0.00074 | 0.00074 | 0.00074 | 0.0004 | 0.00042 | 0.00042 | 0.00085 | 0.00085 | 0.00085
1999 | 1 | 27 | 0.0009 | 0.0009 | 0.00067 | 0.00074 | 0.00074 | 0.00074 | 0.0004 | 0.00042 | 0.00042 | 0.00085 | 0.00085 | 0.00085
1999 | 1 | 28 | 0.0009 | 0.0009 | 0.00067 | 0.00074 | 0.00074 | 0.00074 | 0.0004 | 0.00042 | 0.00042 | 0.00085 | 0.00085 | 0.00085
1999 | 1 | 29 | 0.0009 | 0.0009 | 0.00067 | 0.00074 | 0.00074 | 0.00074 | 0.0004 | 0.00042 | 0.00042 | 0.00085 | 0.00085 | 0.00085
1999 | 1 | 30 | 0.0009 | 0.0009 | 0.00067 | 0.00074 | 0.00074 | 0.00074 | 0.0004 | 0.00042 | 0.00042 | 0.00085 | 0.00085 | 0.00085
1999 | 1 | 31 | 0.0009 | 0.0009 | 0.00067 | 0.00074 | 0.00074 | 0.00074 | 0.0004 | 0.00042 | 0.00042 | 0.00085 | 0.00085 | 0.00085
1999 | 2 | 1 | 0.0009 | 0.0009 | 0.00067 | 0.00074 | 0.00074 | 0.00074 | 0.0004 | 0.00042 | 0.00042 | 0.00085 | 0.00085 | 0.00085
1999 | 2 | 2 | 0.0009 | 0.0009 | 0.00067 | 0.00074 | 0.00074 | 0.00074 | 0.0004 | 0.00042 | 0.00042 | 0.00085 | 0.00085 | 0.00085
1999 | 2 | 3 | 0.0009 | 0.0009 | 0.00067 | 0.00074 | 0.00074 | 0.00074 | 0.0004 | 0.00042 | 0.00042 | 0.00085 | 0.00085 | 0.00085
1999 | 2 | 4 | 0.0009 | 0.0009 | 0.00067 | 0.00074 | 0.00074 | 0.00074 | 0.0004 | 0.00042 | 0.00042 | 0.00085 | 0.00085 | 0.00085
1999 | 2 | 5 | 0.0009 | 0.0009 | 0.00067 | 0.00074 | 0.00074 | 0.00074 | 0.0004 | 0.00042 | 0.00042 | 0.00085 | 0.00085 | 0.00085
1999 | 2 | 6 | 0.0009 | 0.0009 | 0.00067 | 0.00074 | 0.00074 | 0.00074 | 0.0004 | 0.00042 | 0.00042 | 0.00085 | 0.00085 | 0.00085
1999 | 2 | 7 | 0.0009 | 0.0009 | 0.00067 | 0.00074 | 0.00074 | 0.00074 | 0.0004 | 0.00042 | 0.00042 | 0.00085 | 0.00085 | 0.00085
1999 | 2 | 8 | 0.0009 | 0.0009 | 0.00067 | 0.00074 | 0.00074 | 0.00074 | 0.0004 | 0.00042 | 0.00042 | 0.00085 | 0.00085 | 0.00085
1999 | 2 | 9 | 0.0009 | 0.0009 | 0.00067 | 0.00074 | 0.00074 | 0.00074 | 0.0004 | 0.00042 | 0.00042 | 0.00085 | 0.00085 | 0.00085
1999 | 2 | 10 | 0.0009 | 0.0009 | 0.00067 | 0.00074 | 0.00074 | 0.00074 | 0.0004 | 0.00042 | 0.00042 | 0.00085 | 0.00085 | 0.00085
1999 | 2 | 11 | 0.0009 | 0.0009 | 0.00067 | 0.00074 | 0.00074 | 0.00074 | 0.0004 | 0.00042 | 0.00042 | 0.00085 | 0.00085 | 0.00085
1999 | 2 | 12 | 0.0009 | 0.0009 | 0.00067 | 0.00074 | 0.00074 | 0.00074 | 0.0004 | 0.00042 | 0.00042 | 0.00085 | 0.00085 | 0.00085
1999 | 2 | 13 | 0.0009 | 0.0009 | 0.00067 | 0.00074 | 0.00074 | 0.00074 | 0.0004 | 0.00042 | 0.00042 | 0.00085 | 0.00085 | 0.00085
1999 | 2 | 14 | 0.0009 | 0.0009 | 0.00067 | 0.00074 | 0.00074 | 0.00074 | 0.0004 | 0.00042 | 0.00042 | 0.00085 | 0.00085 | 0.00085
1999 | 2 | 15 | 0.0009 | 0.0009 | 0.00067 | 0.00074 | 0.00074 | 0.00074 | 0.0004 | 0.00042 | 0.00042 | 0.00085 | 0.00085 | 0.00085
1999 | 2 | 16 | 0.0009 | 0.0009 | 0.00067 | 0.00074 | 0.00074 | 0.00074 | 0.0004 | 0.00042 | 0.00042 | 0.00085 | 0.00085 | 0.00085
1999 | 2 | 17 | 0.0009 | 0.0009 | 0.00067 | 0.00074 | 0.00074 | 0.00074 | 0.0004 | 0.00042 | 0.00042 | 0.00085 | 0.00085 | 0.00085
1999 | 2 | 18 | 0.0009 | 0.0009 | 0.00067 | 0.00074 | 0.00074 | 0.00074 | 0.0004 | 0.00042 | 0.00042 | 0.00085 | 0.00085 | 0.00085
1999 | 2 | 19 | 0.0009 | 0.0009 | 0.00067 | 0.00074 | 0.00074 | 0.00074 | 0.0004 | 0.00042 | 0.00042 | 0.00085 | 0.00085 | 0.00085
1999 | 2 | 20 | 0.0009 | 0.0009 | 0.00067 | 0.00074 | 0.00074 | 0.00074 | 0.0004 | 0.00042 | 0.00042 | 0.00085 | 0.00085 | 0.00085
1999 | 2 | 21 | 0.0009 | 0.0009 | 0.00067 | 0.00074 | 0.00074 | 0.00074 | 0.0004 | 0.00042 | 0.00042 | 0.00085 | 0.00085 | 0.00085
1999 | 2 | 22 | 0.0009 | 0.0009 | 0.00067 | 0.00074 | 0.00074 | 0.00074 | 0.0004 | 0.00042 | 0.00042 | 0.00085 | 0.00085 | 0.00085
1999 | 2 | 23 | 0.0009 | 0.0009 | 0.00067 | 0.00074 | 0.00074 | 0.00074 | 0.0004 | 0.00042 | 0.00042 | 0.00085 | 0.00085 | 0.00085
1999 | 2 | 24 | 0.0009 | 0.0009 | 0.00067 | 0.00074 | 0.00074 | 0.00074 | 0.0004 | 0.00042 | 0.00042 | 0.00085 | 0.00085 | 0.00085
1999 | 2 | 25 | 0.0009 | 0.0009 | 0.00067 | 0.00074 | 0.00074 | 0.00074 | 0.0004 | 0.00042 | 0.00042 | 0.00085 | 0.00085 | 0.00085
1999 | 2 | 26 | 0.0009 | 0.0009 | 0.00067 | 0.00074 | 0.00074 | 0.00074 | 0.0004 | 0.00042 | 0.00042 | 0.00085 | 0.00085 | 0.00085
1999 | 2 | 27 | 0.0009 | 0.0009 | 0.00067 | 0.00074 | 0.00074 | 0.00074 | 0.0004 | 0.00042 | 0.00042 | 0.00085 | 0.00085 | 0.00085
1999 | 2 | 28 | 0.0009 | 0.0009 | 0.00067 | 0.00074 | 0.00074 | 0.00074 | 0.0004 | 0.00042 | 0.00042 | 0.00085 | 0.00085 | 0.00085
1999 | 3 | 1 | 0.0009 | 0.0009 | 0.00067 | 0.00074 | 0.00074 | 0.00074 | 0.0004 | 0.00042 | 0.00042 | 0.00085 | 0.00085 | 0.00085
1999 | 3 | 2 | 0.0009 | 0.0009 | 0.00067 | 0.00074 | 0.00074 | 0.00074 | 0.0004 | 0.00042 | 0.00042 | 0.00085 | 0.00085 | 0.00085
1999 | 3 | 3 | 0.0009 | 0.0009 | 0.00067 | 0.00074 | 0.00074 | 0.00074 | 0.0004 | 0.00042 | 0.00042 | 0.00085 | 0.00085 | 0.00085
1999 | 3 | 4 | 0.0009 | 0.0009 | 0.00067 | 0.00074 | 0.00074 | 0.00074 | 0.0004 | 0.00042 | 0.00042 | 0.00085 | 0.00085 | 0.00085
1999 | 3 | 5 | 0.0009 | 0.0009 | 0.00067 | 0.00074 | 0.00074 | 0.00074 | 0.0004 | 0.00042 | 0.00042 | 0.00085 | 0.00085 | 0.00085
1999 | 3 | 6 | 0.0009 | 0.0009 | 0.00067 | 0.00074 | 0.00074 | 0.00074 | 0.0004 | 0.00042 | 0.00042 | 0.00085 | 0.00085 | 0.00085
1999 | 3 | 7 | 0.0009 | 0.0009 | 0.00067 | 0.00074 | 0.00074 | 0.00074 | 0.0004 | 0.00042 | 0.00042 | 0.00085 | 0.00085 | 0.00085
1999 | 3 | 8 | 0.0009 | 0.0009 | 0.00067 | 0.00074 | 0.00074 | 0.00074 | 0.0004 | 0.00042 | 0.00042 | 0.00085 | 0.00085 | 0.00085
1999 | 3 | 9 | 0.0009 | 0.0009 | 0.00067 | 0.00074 | 0.00074 | 0.00074 | 0.0004 | 0.00042 | 0.00042 | 0.00085 | 0.00085 | 0.00085
1999 | 3 | 10 | 0.0009 | 0.0009 | 0.00067 | 0.00074 | 0.00074 | 0.00074 | 0.0004 | 0.00042 | 0.00042 | 0.00085 | 0.00085 | 0.00085
1999 | 3 | 11 | 0.0009 | 0.0009 | 0.00067 | 0.00074 | 0.00074 | 0.00074 | 0.0004 | 0.00042 | 0.00042 | 0.00085 | 0.00085 | 0.00085
1999 | 3 | 12 | 0.0009 | 0.0009 | 0.00067 | 0.00074 | 0.00074 | 0.00074 | 0.0004 | 0.00042 | 0.00042 | 0.00085 | 0.00085 | 0.00085
1999 | 3 | 13 | 0.0009 | 0.0009 | 0.00067 | 0.00074 | 0.00074 | 0.00074 | 0.0004 | 0.00042 | 0.00042 | 0.00085 | 0.00085 | 0.00085
1999 | 3 | 14 | 0.0009 | 0.0009 | 0.00067 | 0.00074 | 0.00074 | 0.00074 | 0.0004 | 0.00042 | 0.00042 | 0.00085 | 0.00085 | 0.00085
1999 | 3 | 15 | 0.0009 | 0.0009 | 0.00067 | 0.00074 | 0.00074 | 0.00074 | 0.0004 | 0.00042 | 0.00042 | 0.00085 | 0.00085 | 0.00085
1999 | 3 | 16 | 0.0009 | 0.0009 | 0.00067 | 0.00074 | 0.00074 | 0.00074 | 0.0004 | 0.00042 | 0.00042 | 0.00085 | 0.00085 | 0.00085
1999 | 3 | 17 | 0.0009 | 0.0009 | 0.00067 | 0.00074 | 0.00074 | 0.00074 | 0.0004 | 0.00042 | 0.00042 | 0.00085 | 0.00085 | 0.00085
1999 | 3 | 18 | 0.0009 | 0.0009 | 0.00067 | 0.00074 | 0.00074 | 0.00074 | 0.0004 | 0.00042 | 0.00042 | 0.00085 | 0.00085 | 0.00085
1999 | 3 | 19 | 0.0009 | 0.0009 | 0.00067 | 0.00074 | 0.00074 | 0.00074 | 0.0004 | 0.00042 | 0.00042 | 0.00085 | 0.00085 | 0.00085
1999 | 3 | 20 | 0.0009 | 0.0009 | 0.00067 | 0.00074 | 0.00074 | 0.00074 | 0.0004 | 0.00042 | 0.00042 | 0.00085 | 0.00085 | 0.00085
1999 | 3 | 21 | 0.0009 | 0.0009 | 0.00067 | 0.00074 | 0.00074 | 0.00074 | 0.0004 | 0.00042 | 0.00042 | 0.00085 | 0.00085 | 0.00085
1999 | 3 | 22 | 0.0009 | 0.0009 | 0.00067 | 0.00074 | 0.00074 | 0.00074 | 0.0004 | 0.00042 | 0.00042 | 0.00085 | 0.00085 | 0.00085
1999 | 3 | 23 | 0.0009 | 0.0009 | 0.00067 | 0.00074 | 0.00074 | 0.00074 | 0.0004 | 0.00042 | 0.00042 | 0.00085 | 0.00085 | 0.00085
1999 | 3 | 24 | 0.0009 | 0.0009 | 0.00067 | 0.00074 | 0.00074 | 0.00074 | 0.0004 | 0.00042 | 0.00042 | 0.00085 | 0.00085 | 0.00085
1999 | 3 | 25 | 0.0009 | 0.0009 | 0.00067 | 0.00074 | 0.00074 | 0.00074 | 0.0004 | 0.00042 | 0.00042 | 0.00085 | 0.00085 | 0.00085
1999 | 3 | 26 | 0.0009 | 0.0009 | 0.00067 | 0.00074 | 0.00074 | 0.00074 | 0.0004 | 0.00042 | 0.00042 | 0.00085 | 0.00085 | 0.00085
1999 | 3 | 27 | 0.0009 | 0.0009 | 0.00067 | 0.00074 | 0.00074 | 0.00074 | 0.0004 | 0.00042 | 0.00042 | 0.00085 | 0.00085 | 0.00085
1999 | 3 | 28 | 0.0009 | 0.0009 | 0.00067 | 0.00074 | 0.00074 | 0.00074 | 0.0004 | 0.00042 | 0.00042 | 0.00085 | 0.00085 | 0.00085
1999 | 3 | 29 | 0.0009 | 0.0009 | 0.00067 | 0.00074 | 0.00074 | 0.00074 | 0.0004 | 0.00042 | 0.00042 | 0.00085 | 0.00085 | 0.00085
1999 | 3 | 30 | 0.0009 | 0.0009 | 0.00067 | 0.00074 | 0.00074 | 0.00074 | 0.0004 | 0.00042 | 0.00042 | 0.00085 | 0.00085 | 0.00085
1999 | 3 | 31 | 0.0009 | 0.0009 | 0.00067 | 0.00074 | 0.00074 | 0.00074 | 0.0004 | 0.00042 | 0.00042 | 0.00085 | 0.00085 | 0.00085
1999 | 4 | 1 | 0.0009 | 0.0009 | 0.00067 | 0.00074 | 0.00074 | 0.00074 | 0.0004 | 0.00042 | 0.00042 | 0.00085 | 0.00085 | 0.00085
1999 | 4 | 2 | 0.0009 | 0.0009 | 0.00067 | 0.00074 | 0.00074 | 0.00074 | 0.0004 | 0.00042 | 0.00042 | 0.00085 | 0.00085 | 0.00085
1999 | 4 | 3 | 0.0009 | 0.0009 | 0.00067 | 0.00074 | 0.00074 | 0.00074 | 0.0004 | 0.00042 | 0.00042 | 0.00085 | 0.00085 | 0.00085
1999 | 4 | 4 | 0.0009 | 0.0009 | 0.00067 | 0.00074 | 0.00074 | 0.00074 | 0.0004 | 0.00042 | 0.00042 | 0.00085 | 0.00085 | 0.00085
1999 | 4 | 5 | 0.0009 | 0.0009 | 0.00067 | 0.00074 | 0.00074 | 0.00074 | 0.0004 | 0.00042 | 0.00042 | 0.00085 | 0.00085 | 0.00085
1999 | 4 | 6 | 0.0009 | 0.0009 | 0.00067 | 0.00074 | 0.00074 | 0.00074 | 0.0004 | 0.00042 | 0.00042 | 0.00085 | 0.00085 | 0.00085
1999 | 4 | 7 | 0.0009 | 0.0009 | 0.00067 | 0.00074 | 0.00074 | 0.00074 | 0.0004 | 0.00042 | 0.00042 | 0.00085 | 0.00085 | 0.00085
1999 | 4 | 8 | 0.0009 | 0.0009 | 0.00067 | 0.00074 | 0.00074 | 0.00074 | 0.0004 | 0.00042 | 0.00042 | 0.00085 | 0.00085 | 0.00085
1999 | 4 | 9 | 0.0009 | 0.0009 | 0.00067 | 0.00074 | 0.00074 | 0.00074 | 0.0004 | 0.00042 | 0.00042 | 0.00085 | 0.00085 | 0.00085
1999 | 4 | 10 | 0.0009 | 0.0009 | 0.00067 | 0.00074 | 0.00074 | 0.00074 | 0.0004 | 0.00042 | 0.00042 | 0.00085 | 0.00085 | 0.00085
1999 | 4 | 11 | 0.0009 | 0.0009 | 0.00067 | 0.00074 | 0.00074 | 0.00074 | 0.0004 | 0.00042 | 0.00042 | 0.00085 | 0.00085 | 0.00085
1999 | 4 | 12 | 0.0009 | 0.0009 | 0.00067 | 0.00074 | 0.00074 | 0.00074 | 0.0004 | 0.00042 | 0.00042 | 0.00085 | 0.00085 | 0.00085
1999 | 4 | 13 | 0.0009 | 0.0009 | 0.00067 | 0.00074 | 0.00074 | 0.00074 | 0.0004 | 0.00042 | 0.00042 | 0.00085 | 0.00085 | 0.00085
1999 | 4 | 14 | 0.0009 | 0.0009 | 0.00067 | 0.00074 | 0.00074 | 0.00074 | 0.0004 | 0.00042 | 0.00042 | 0.00085 | 0.00085 | 0.00085
1999 | 4 | 15 | 0.0009 | 0.0009 | 0.00067 | 0.00074 | 0.00074 | 0.00074 | 0.0004 | 0.00042 | 0.00042 | 0.00085 | 0.00085 | 0.00085
1999 | 4 | 16 | 0.0009 | 0.0009 | 0.00067 | 0.00074 | 0.00074 | 0.00074 | 0.0004 | 0.00042 | 0.00042 | 0.00085 | 0.00085 | 0.00085
1999 | 4 | 17 | 0.0009 | 0.0009 | 0.00067 | 0.00074 | 0.00074 | 0.00074 | 0.0004 | 0.00042 | 0.00042 | 0.00085 | 0.00085 | 0.00085
1999 | 4 | 18 | 0.0009 | 0.0009 | 0.00067 | 0.00074 | 0.00074 | 0.00074 | 0.0004 | 0.00042 | 0.00042 | 0.00085 | 0.00085 | 0.00085
1999 | 4 | 19 | 0.0009 | 0.0009 | 0.00067 | 0.00074 | 0.00074 | 0.00074 | 0.0004 | 0.00042 | 0.00042 | 0.00085 | 0.00085 | 0.00085
1999 | 4 | 20 | 0.0009 | 0.0009 | 0.00067 | 0.00074 | 0.00074 | 0.00074 | 0.0004 | 0.00042 | 0.00042 | 0.00085 | 0.00085 | 0.00085
1999 | 4 | 21 | 0.0009 | 0.0009 | 0.00067 | 0.00074 | 0.00074 | 0.00074 | 0.0004 | 0.00042 | 0.00042 | 0.00085 | 0.00085 | 0.00085
1999 | 4 | 22 | 0.0009 | 0.0009 | 0.00067 | 0.00074 | 0.00074 | 0.00074 | 0.0004 | 0.00042 | 0.00042 | 0.00085 | 0.00085 | 0.00085
1999 | 4 | 23 | 0.0009 | 0.0009 | 0.00067 | 0.00074 | 0.00074 | 0.00074 | 0.0004 | 0.00042 | 0.00042 | 0.00085 | 0.00085 | 0.00085
1999 | 4 | 24 | 0.0009 | 0.0009 | 0.00067 | 0.00074 | 0.00074 | 0.00074 | 0.0004 | 0.00042 | 0.00042 | 0.00085 | 0.00085 | 0.00085
1999 | 4 | 25 | 0.0009 | 0.0009 | 0.00067 | 0.00074 | 0.00074 | 0.00074 | 0.0004 | 0.00042 | 0.00042 | 0.00085 | 0.00085 | 0.00085
1999 | 4 | 26 | 0.0009 | 0.0009 | 0.00067 | 0.00074 | 0.00074 | 0.00074 | 0.0004 | 0.00042 | 0.00042 | 0.00085 | 0.00085 | 0.00085
1999 | 4 | 27 | 0.0009 | 0.0009 | 0.00067 | 0.00074 | 0.00074 | 0.00074 | 0.0004 | 0.00042 | 0.00042 | 0.00085 | 0.00085 | 0.00085
1999 | 4 | 28 | 0.0009 | 0.0009 | 0.00067 | 0.00074 | 0.00074 | 0.00074 | 0.0004 | 0.00042 | 0.00042 | 0.00085 | 0.00085 | 0.00085
1999 | 4 | 29 | 0.0009 | 0.0009 | 0.00067 | 0.00074 | 0.00074 | 0.00074 | 0.0004 | 0.00042 | 0.00042 | 0.00085 | 0.00085 | 0.00085
1999 | 4 | 30 | 0.0009 | 0.0009 | 0.00067 | 0.00074 | 0.00074 | 0.00074 | 0.0004 | 0.00042 | 0.00042 | 0.00085 | 0.00085 | 0.00085
1999 | 5 | 1 | 0.0009 | 0.0009 | 0.00067 | 0.00074 | 0.00074 | 0.00074 | 0.0004 | 0.00042 | 0.00042 | 0.00085 | 0.00085 | 0.00085
1999 | 5 | 2 | 0.0009 | 0.0009 | 0.00067 | 0.00074 | 0.00074 | 0.00074 | 0.0004 | 0.00042 | 0.00042 | 0.00085 | 0.00085 | 0.00085
1999 | 5 | 3 | 0.0009 | 0.0009 | 0.00067 | 0.00074 | 0.00074 | 0.00074 | 0.0004 | 0.00042 | 0.00042 | 0.00085 | 0.00085 | 0.00085
1999 | 5 | 4 | 0.0009 | 0.0009 | 0.00067 | 0.00074 | 0.00074 | 0.00074 | 0.0004 | 0.00042 | 0.00042 | 0.00085 | 0.00085 | 0.00085
1999 | 5 | 5 | 0.0009 | 0.0009 | 0.00067 | 0.00074 | 0.00074 | 0.00074 | 0.0004 | 0.00042 | 0.00042 | 0.00085 | 0.00085 | 0.00085
1999 | 5 | 6 | 0.0009 | 0.0009 | 0.00067 | 0.00074 | 0.00074 | 0.00074 | 0.0004 | 0.00042 | 0.00042 | 0.00085 | 0.00085 | 0.00085
1999 | 5 | 7 | 0.0009 | 0.0009 | 0.00067 | 0.00074 | 0.00074 | 0.00074 | 0.0004 | 0.00042 | 0.00042 | 0.0085 | 0.0085 | 0.0085
1999 | 5 | 8 | 0.0009 | 0.0009 | 0.00067 | 0.00074 | 0.00074 | 0.00074 | 0.0004 | 0.00042 | 0.00042 | 0.0085 | 0.0085 | 0.0085
1999 | 5 | 9 | 0.0009 | 0.0009 | 0.00067 | 0.00074 | 0.00074 | 0.00074 | 0.0004 | 0.00042 | 0.00042 | 0.00085 | 0.00085 | 0.00085
1999 | 5 | 10 | 0.0009 | 0.0009 | 0.00067 | 0.00074 | 0.00074 | 0.00074 | 0.0004 | 0.00042 | 0.00042 | 0.00085 | 0.00085 | 0.00085
1999 | 5 | 11 | 0.0009 | 0.0009 | 0.00067 | 0.00074 | 0.00074 | 0.00074 | 0.0004 | 0.00042 | 0.00042 | 0.00085 | 0.00085 | 0.00085
1999 | 5 | 12 | 0.0009 | 0.0009 | 0.00067 | 0.00074 | 0.00074 | 0.00074 | 0.0004 | 0.00042 | 0.00042 | 0.00085 | 0.00085 | 0.00085
1999 | 5 | 13 | 0.0009 | 0.0009 | 0.00067 | 0.00074 | 0.00074 | 0.00074 | 0.0004 | 0.00042 | 0.00042 | 0.00085 | 0.00085 | 0.00085
1999 | 5 | 14 | 0.0009 | 0.0009 | 0.00067 | 0.00074 | 0.00074 | 0.00074 | 0.0004 | 0.00042 | 0.00042 | 0.00085 | 0.00085 | 0.00085
1999 | 5 | 15 | 0.0009 | 0.0009 | 0.00067 | 0.00074 | 0.00074 | 0.00074 | 0.0004 | 0.00042 | 0.00042 | 0.00085 | 0.00085 | 0.00085
1999 | 5 | 16 | 0.0009 | 0.0009 | 0.00067 | 0.00074 | 0.00074 | 0.00074 | 0.0004 | 0.00042 | 0.00042 | 0.00085 | 0.00085 | 0.00085
1999 | 5 | 17 | 0.0009 | 0.0009 | 0.00067 | 0.00074 | 0.00074 | 0.00074 | 0.0004 | 0.00042 | 0.00042 | 0.00085 | 0.00085 | 0.00085
1999 | 5 | 18 | 0.0009 | 0.0009 | 0.00067 | 0.00074 | 0.00074 | 0.00074 | 0.0004 | 0.00042 | 0.00042 | 0.00085 | 0.00085 | 0.00085
1999 | 5 | 19 | 0.0009 | 0.0009 | 0.00067 | 0.00074 | 0.00074 | 0.00074 | 0.0004 | 0.00042 | 0.00042 | 0.00085 | 0.00085 | 0.00085
1999 | 5 | 20 | 0.0009 | 0.0009 | 0.00067 | 0.00074 | 0.00074 | 0.00074 | 0.0004 | 0.00042 | 0.00042 | 0.00085 | 0.00085 | 0.00085
1999 | 5 | 21 | 0.0009 | 0.0009 | 0.00067 | 0.00074 | 0.00074 | 0.00074 | 0.0004 | 0.00042 | 0.00042 | 0.00085 | 0.00085 | 0.00085
1999 | 5 | 22 | 0.0009 | 0.0009 | 0.00067 | 0.00074 | 0.00074 | 0.00074 | 0.0004 | 0.00042 | 0.00042 | 0.00085 | 0.00085 | 0.00085
1999 | 5 | 23 | 0.0009 | 0.0009 | 0.00067 | 0.00074 | 0.00074 | 0.00074 | 0.0004 | 0.00042 | 0.00042 | 0.00085 | 0.00085 | 0.00085
1999 | 5 | 24 | 0.004276 | 0.004276 | 0.00067 | 0.00074 | 0.00074 | 0.00074 | 0.0004 | 0.00042 | 0.00042 | 0.00085 | 0.00085 | 0.00085
1999 | 5 | 25 | 0.0009 | 0.0009 | 0.00067 | 0.00074 | 0.00074 | 0.00074 | 0.0004 | 0.00042 | 0.00042 | 0.00085 | 0.00085 | 0.00085
1999 | 5 | 26 | 0.0009 | 0.0009 | 0.00067 | 0.00074 | 0.00074 | 0.00074 | 0.0004 | 0.00042 | 0.00042 | 0.00085 | 0.00085 | 0.00085
1999 | 5 | 27 | 0.0009 | 0.0009 | 0.00067 | 0.00074 | 0.00074 | 0.00074 | 0.0004 | 0.00042 | 0.00042 | 0.00085 | 0.00085 | 0.00085
1999 | 5 | 28 | 0.0083743 | 0.0083743 | 0.00067 | 0.00074 | 0.00074 | 0.00074 | 0.0004 | 0.00042 | 0.00042 | 0.00085 | 0.00085 | 0.00085
1999 | 5 | 29 | 0.0009 | 0.0009 | 0.00067 | 0.00074 | 0.00074 | 0.00074 | 0.0004 | 0.00042 | 0.00042 | 0.00085 | 0.00085 | 0.00085
1999 | 5 | 30 | 0.0086881 | 0.0086881 | 0.00067 | 0.00074 | 0.00074 | 0.00074 | 0.0004 | 0.00042 | 0.00042 | 0.00085 | 0.00085 | 0.00085
1999 | 5 | 31 | 0.0081964 | 0.0081964 | 0.00067 | 0.00074 | 0.00074 | 0.00074 | 0.0004 | 0.00042 | 0.00042 | 0.00085 | 0.00085 | 0.00085
1999 | 6 | 1 | 0.001415 | 0.001415 | 0.00067 | 0.00074 | 0.00074 | 0.00074 | 0.0004 | 0.00042 | 0.00042 | 0.00085 | 0.00085 | 0.00085
1999 | 6 | 2 | 0.0009 | 0.0009 | 0.00067 | 0.00074 | 0.00074 | 0.00074 | 0.0004 | 0.00042 | 0.00042 | 0.00085 | 0.00085 | 0.00085
1999 | 6 | 3 | 0.0009 | 0.0009 | 0.00067 | 0.00074 | 0.00074 | 0.00074 | 0.0004 | 0.00042 | 0.00042 | 0.00085 | 0.00085 | 0.00085
1999 | 6 | 4 | 0.0009 | 0.0009 | 0.00067 | 0.00074 | 0.00074 | 0.00074 | 0.0004 | 0.00042 | 0.00042 | 0.00085 | 0.00085 | 0.00085
1999 | 6 | 5 | 0.0009 | 0.0009 | 0.00067 | 0.00074 | 0.00074 | 0.00074 | 0.0004 | 0.00042 | 0.00042 | 0.00085 | 0.00085 | 0.00085
1999 | 6 | 6 | 0.0009 | 0.0009 | 0.00067 | 0.00074 | 0.00074 | 0.00074 | 0.0004 | 0.00042 | 0.00042 | 0.00085 | 0.00085 | 0.00085
1999 | 6 | 7 | 0.0009 | 0.0009 | 0.00067 | 0.00074 | 0.00074 | 0.00074 | 0.0004 | 0.00042 | 0.00042 | 0.00085 | 0.00085 | 0.00085
1999 | 6 | 8 | 0.0009 | 0.0009 | 0.00067 | 0.00074 | 0.00074 | 0.00074 | 0.0004 | 0.00042 | 0.00042 | 0.00085 | 0.00085 | 0.00085
1999 | 6 | 9 | 0.0009 | 0.0009 | 0.00067 | 0.00074 | 0.00074 | 0.00074 | 0.0004 | 0.00042 | 0.00042 | 0.00085 | 0.00085 | 0.00085
1999 | 6 | 10 | 0.0009 | 0.0009 | 0.00067 | 0.00074 | 0.00074 | 0.00074 | 0.0004 | 0.00042 | 0.00042 | 0.00085 | 0.00085 | 0.00085
1999 | 6 | 11 | 0.0009 | 0.0009 | 0.00067 | 0.00074 | 0.00074 | 0.00074 | 0.0004 | 0.00042 | 0.00042 | 0.00085 | 0.00085 | 0.00085
1999 | 6 | 12 | 0.0009 | 0.0009 | 0.00067 | 0.00074 | 0.00074 | 0.00074 | 0.0004 | 0.00042 | 0.00042 | 0.00085 | 0.00085 | 0.00085
1999 | 6 | 13 | 0.0009 | 0.0009 | 0.00067 | 0.00074 | 0.00074 | 0.00074 | 0.0004 | 0.00042 | 0.00042 | 0.00085 | 0.00085 | 0.00085
1999 | 6 | 14 | 0.0009 | 0.0009 | 0.00067 | 0.00074 | 0.00074 | 0.00074 | 0.0004 | 0.00042 | 0.00042 | 0.00085 | 0.00085 | 0.00085
1999 | 6 | 15 | 0.0009 | 0.0009 | 0.00067 | 0.00074 | 0.00074 | 0.00074 | 0.0004 | 0.00042 | 0.00042 | 0.00085 | 0.00085 | 0.00085
1999 | 6 | 16 | 0.0009 | 0.0009 | 0.00067 | 0.00074 | 0.00074 | 0.00074 | 0.0004 | 0.00042 | 0.00042 | 0.00085 | 0.00085 | 0.00085
1999 | 6 | 17 | 0.0009 | 0.0009 | 0.00067 | 0.00074 | 0.00074 | 0.00074 | 0.0004 | 0.00042 | 0.00042 | 0.00085 | 0.00085 | 0.00085
1999 | 6 | 18 | 0.0009 | 0.0009 | 0.00067 | 0.00074 | 0.00074 | 0.00074 | 0.0004 | 0.00042 | 0.00042 | 0.00085 | 0.00085 | 0.00085
1999 | 6 | 19 | 0.0009 | 0.0009 | 0.00067 | 0.00074 | 0.00074 | 0.00074 | 0.0004 | 0.00042 | 0.00042 | 0.00085 | 0.00085 | 0.00085
1999 | 6 | 20 | 0.0009 | 0.0009 | 0.00067 | 0.00074 | 0.00074 | 0.00074 | 0.0004 | 0.00042 | 0.00042 | 0.00085 | 0.00085 | 0.00085
1999 | 6 | 21 | 0.0009 | 0.0009 | 0.00067 | 0.00074 | 0.00074 | 0.00074 | 0.0004 | 0.00042 | 0.00042 | 0.00085 | 0.00085 | 0.00085
1999 | 6 | 22 | 0.0009 | 0.0009 | 0.00067 | 0.00074 | 0.00074 | 0.00074 | 0.0004 | 0.00042 | 0.00042 | 0.00085 | 0.00085 | 0.00085
1999 | 6 | 23 | 0.0009 | 0.0009 | 0.00067 | 0.00074 | 0.00074 | 0.00074 | 0.0004 | 0.00042 | 0.00042 | 0.00085 | 0.00085 | 0.00085
1999 | 6 | 24 | 0.0009 | 0.0009 | 0.00067 | 0.00074 | 0.00074 | 0.00074 | 0.0004 | 0.00042 | 0.00042 | 0.00085 | 0.00085 | 0.00085
1999 | 6 | 25 | 0.0009 | 0.0009 | 0.00067 | 0.00074 | 0.00074 | 0.00074 | 0.0004 | 0.00042 | 0.00042 | 0.00085 | 0.00085 | 0.00085
1999 | 6 | 26 | 0.0009 | 0.0009 | 0.00067 | 0.00074 | 0.00074 | 0.00074 | 0.0004 | 0.00042 | 0.00042 | 0.00085 | 0.00085 | 0.00085
1999 | 6 | 27 | 0.0009 | 0.0009 | 0.00067 | 0.00074 | 0.00074 | 0.00074 | 0.0004 | 0.00042 | 0.00042 | 0.00085 | 0.00085 | 0.00085
1999 | 6 | 28 | 0.0009 | 0.0009 | 0.00067 | 0.00074 | 0.00074 | 0.00074 | 0.0004 | 0.00042 | 0.00042 | 0.00085 | 0.00085 | 0.00085
1999 | 6 | 29 | 0.0009 | 0.0009 | 0.00067 | 0.00074 | 0.00074 | 0.00074 | 0.0004 | 0.00042 | 0.00042 | 0.00085 | 0.00085 | 0.00085
1999 | 6 | 30 | 0.0009 | 0.0009 | 0.00067 | 0.00074 | 0.00074 | 0.00074 | 0.0004 | 0.00042 | 0.00042 | 0.00085 | 0.00085 | 0.00085
1999 | 7 | 1 | 0.0009 | 0.0009 | 0.00067 | 0.00074 | 0.00074 | 0.00074 | 0.0004 | 0.00042 | 0.00042 | 0.00085 | 0.00085 | 0.00085
1999 | 7 | 2 | 0.0009 | 0.0009 | 0.00067 | 0.00074 | 0.00074 | 0.00074 | 0.0004 | 0.00042 | 0.00042 | 0.00085 | 0.00085 | 0.00085
1999 | 7 | 3 | 0.0009 | 0.0009 | 0.00067 | 0.00074 | 0.00074 | 0.00074 | 0.0004 | 0.00042 | 0.00042 | 0.00085 | 0.00085 | 0.00085
1999 | 7 | 4 | 0.0009 | 0.0009 | 0.00067 | 0.00074 | 0.00074 | 0.00074 | 0.0004 | 0.00042 | 0.00042 | 0.00085 | 0.00085 | 0.00085
1999 | 7 | 5 | 0.0009 | 0.0009 | 0.00067 | 0.00074 | 0.00074 | 0.00074 | 0.0004 | 0.00042 | 0.00042 | 0.00085 | 0.00085 | 0.00085
1999 | 7 | 6 | 0.0009 | 0.0009 | 0.00067 | 0.00074 | 0.00074 | 0.00074 | 0.0004 | 0.00042 | 0.00042 | 0.00085 | 0.00085 | 0.00085
1999 | 7 | 7 | 0.0009 | 0.0009 | 0.00067 | 0.00074 | 0.00074 | 0.00074 | 0.0004 | 0.00042 | 0.00042 | 0.00085 | 0.00085 | 0.00085
1999 | 7 | 8 | 0.0009 | 0.0009 | 0.00067 | 0.00074 | 0.00074 | 0.00074 | 0.0004 | 0.00042 | 0.00042 | 0.00085 | 0.00085 | 0.00085
1999 | 7 | 9 | 0.0009 | 0.0009 | 0.00067 | 0.00074 | 0.00074 | 0.00074 | 0.0004 | 0.00042 | 0.00042 | 0.00085 | 0.00085 | 0.00085
1999 | 7 | 10 | 0.0009 | 0.0009 | 0.00067 | 0.00074 | 0.00074 | 0.00074 | 0.0004 | 0.00042 | 0.00042 | 0.00085 | 0.00085 | 0.00085
1999 | 7 | 11 | 0.0009 | 0.0009 | 0.00067 | 0.00074 | 0.00074 | 0.00074 | 0.0004 | 0.00042 | 0.00042 | 0.00085 | 0.00085 | 0.00085
1999 | 7 | 12 | 0.0009 | 0.0009 | 0.00067 | 0.00074 | 0.00074 | 0.00074 | 0.0004 | 0.00042 | 0.00042 | 0.00085 | 0.00085 | 0.00085
1999 | 7 | 13 | 0.0009 | 0.0009 | 0.00067 | 0.00074 | 0.00074 | 0.00074 | 0.0004 | 0.00042 | 0.00042 | 0.00085 | 0.00085 | 0.00085
1999 | 7 | 14 | 0.0009 | 0.0009 | 0.00067 | 0.00074 | 0.00074 | 0.00074 | 0.0004 | 0.00042 | 0.00042 | 0.00085 | 0.00085 | 0.00085
1999 | 7 | 15 | 0.0009 | 0.0009 | 0.00067 | 0.00074 | 0.00074 | 0.00074 | 0.0004 | 0.00042 | 0.00042 | 0.00085 | 0.00085 | 0.00085
1999 | 7 | 16 | 0.0009 | 0.0009 | 0.00067 | 0.00074 | 0.00074 | 0.00074 | 0.0004 | 0.00042 | 0.00042 | 0.00085 | 0.00085 | 0.00085
1999 | 7 | 17 | 0.0009 | 0.0009 | 0.00067 | 0.00074 | 0.00074 | 0.00074 | 0.0004 | 0.00042 | 0.00042 | 0.00085 | 0.00085 | 0.00085
1999 | 7 | 18 | 0.0009 | 0.0009 | 0.00067 | 0.00074 | 0.00074 | 0.00074 | 0.0004 | 0.00042 | 0.00042 | 0.00085 | 0.00085 | 0.00085
1999 | 7 | 19 | 0.0009 | 0.0009 | 0.00067 | 0.00074 | 0.00074 | 0.00074 | 0.0004 | 0.00042 | 0.00042 | 0.00085 | 0.00085 | 0.00085
1999 | 7 | 20 | 0.0009 | 0.0009 | 0.00067 | 0.00074 | 0.00074 | 0.00074 | 0.0004 | 0.00042 | 0.00042 | 0.00085 | 0.00085 | 0.00085
1999 | 7 | 21 | 0.0009 | 0.0009 | 0.00067 | 0.00074 | 0.00074 | 0.00074 | 0.0004 | 0.00042 | 0.00042 | 0.00085 | 0.00085 | 0.00085
1999 | 7 | 22 | 0.0009 | 0.0009 | 0.00067 | 0.00074 | 0.00074 | 0.00074 | 0.0004 | 0.00042 | 0.00042 | 0.00085 | 0.00085 | 0.00085
1999 | 7 | 23 | 0.0009 | 0.0009 | 0.00067 | 0.00074 | 0.00074 | 0.00074 | 0.0004 | 0.00042 | 0.00042 | 0.00085 | 0.00085 | 0.00085
1999 | 7 | 24 | 0.0009 | 0.0009 | 0.00067 | 0.00074 | 0.00074 | 0.00074 | 0.0004 | 0.00042 | 0.00042 | 0.00085 | 0.00085 | 0.00085
1999 | 7 | 25 | 0.0009 | 0.0009 | 0.00067 | 0.00074 | 0.00074 | 0.00074 | 0.0004 | 0.00042 | 0.00042 | 0.00085 | 0.00085 | 0.00085
1999 | 7 | 26 | 0.0009 | 0.0009 | 0.00067 | 0.00074 | 0.00074 | 0.00074 | 0.0004 | 0.00042 | 0.00042 | 0.00085 | 0.00085 | 0.00085
1999 | 7 | 27 | 0.0009 | 0.0009 | 0.00067 | 0.00074 | 0.00074 | 0.00074 | 0.0004 | 0.00042 | 0.00042 | 0.00085 | 0.00085 | 0.00085
1999 | 7 | 28 | 0.0009 | 0.0009 | 0.00067 | 0.00074 | 0.00074 | 0.00074 | 0.0004 | 0.00042 | 0.00042 | 0.00085 | 0.00085 | 0.00085
1999 | 7 | 29 | 0.0009 | 0.0009 | 0.00067 | 0.00074 | 0.00074 | 0.00074 | 0.0004 | 0.00042 | 0.00042 | 0.00085 | 0.00085 | 0.00085
1999 | 7 | 30 | 0.0009 | 0.0009 | 0.00067 | 0.00074 | 0.00074 | 0.00074 | 0.0004 | 0.00042 | 0.00042 | 0.00085 | 0.00085 | 0.00085
1999 | 7 | 31 | 0.0009 | 0.0009 | 0.00067 | 0.00074 | 0.00074 | 0.00074 | 0.0004 | 0.00042 | 0.00042 | 0.00085 | 0.00085 | 0.00085
1999 | 8 | 1 | 0.0009 | 0.0009 | 0.00067 | 0.00074 | 0.00074 | 0.00074 | 0.0004 | 0.00042 | 0.00042 | 0.00085 | 0.00085 | 0.00085
1999 | 8 | 2 | 0.0009 | 0.0009 | 0.00067 | 0.00074 | 0.00074 | 0.00074 | 0.0004 | 0.00042 | 0.00042 | 0.00085 | 0.00085 | 0.00085
1999 | 8 | 3 | 0.0009 | 0.0009 | 0.00067 | 0.00074 | 0.00074 | 0.00074 | 0.0004 | 0.00042 | 0.00042 | 0.00085 | 0.00085 | 0.00085
1999 | 8 | 4 | 0.0009 | 0.0009 | 0.00067 | 0.00074 | 0.00074 | 0.00074 | 0.0004 | 0.00042 | 0.00042 | 0.00085 | 0.00085 | 0.00085
1999 | 8 | 5 | 0.0009 | 0.0009 | 0.00067 | 0.00074 | 0.00074 | 0.00074 | 0.0004 | 0.00042 | 0.00042 | 0.00085 | 0.00085 | 0.00085
1999 | 8 | 6 | 0.0009 | 0.0009 | 0.00067 | 0.00074 | 0.00074 | 0.00074 | 0.0004 | 0.00042 | 0.00042 | 0.00085 | 0.00085 | 0.00085
1999 | 8 | 7 | 0.0009 | 0.0009 | 0.00067 | 0.00074 | 0.00074 | 0.00074 | 0.0004 | 0.00042 | 0.00042 | 0.00085 | 0.00085 | 0.00085
1999 | 8 | 8 | 0.0009 | 0.0009 | 0.00067 | 0.00074 | 0.00074 | 0.00074 | 0.0004 | 0.00042 | 0.00042 | 0.00085 | 0.00085 | 0.00085
1999 | 8 | 9 | 0.0009 | 0.0009 | 0.00067 | 0.00074 | 0.00074 | 0.00074 | 0.0004 | 0.00042 | 0.00042 | 0.00085 | 0.00085 | 0.00085
1999 | 8 | 10 | 0.0009 | 0.0009 | 0.00067 | 0.00074 | 0.00074 | 0.00074 | 0.0004 | 0.00042 | 0.00042 | 0.00085 | 0.00085 | 0.00085
1999 | 8 | 11 | 0.0009 | 0.0009 | 0.00067 | 0.00074 | 0.00074 | 0.00074 | 0.0004 | 0.00042 | 0.00042 | 0.00085 | 0.00085 | 0.00085
1999 | 8 | 12 | 0.0009 | 0.0009 | 0.00067 | 0.00074 | 0.00074 | 0.00074 | 0.0004 | 0.00042 | 0.00042 | 0.00085 | 0.00085 | 0.00085
1999 | 8 | 13 | 0.0009 | 0.0009 | 0.00067 | 0.00074 | 0.00074 | 0.00074 | 0.0004 | 0.00042 | 0.00042 | 0.00085 | 0.00085 | 0.00085
1999 | 8 | 14 | 0.0009 | 0.0009 | 0.00067 | 0.00074 | 0.00074 | 0.00074 | 0.0004 | 0.00042 | 0.00042 | 0.00085 | 0.00085 | 0.00085
1999 | 8 | 15 | 0.0009 | 0.0009 | 0.00067 | 0.00074 | 0.00074 | 0.00074 | 0.0004 | 0.00042 | 0.00042 | 0.00085 | 0.00085 | 0.00085
1999 | 8 | 16 | 0.0009 | 0.0009 | 0.00067 | 0.00074 | 0.00074 | 0.00074 | 0.0004 | 0.00042 | 0.00042 | 0.00085 | 0.00085 | 0.00085
1999 | 8 | 17 | 0.0009 | 0.0009 | 0.00067 | 0.00074 | 0.00074 | 0.00074 | 0.0004 | 0.00042 | 0.00042 | 0.00085 | 0.00085 | 0.00085
1999 | 8 | 18 | 0.0009 | 0.0009 | 0.00067 | 0.00074 | 0.00074 | 0.00074 | 0.0004 | 0.00042 | 0.00042 | 0.00085 | 0.00085 | 0.00085
1999 | 8 | 19 | 0.0009 | 0.0009 | 0.00067 | 0.00074 | 0.00074 | 0.00074 | 0.0004 | 0.00042 | 0.00042 | 0.00085 | 0.00085 | 0.00085
1999 | 8 | 20 | 0.0009 | 0.0009 | 0.00067 | 0.00074 | 0.00074 | 0.00074 | 0.0004 | 0.00042 | 0.00042 | 0.00085 | 0.00085 | 0.00085
1999 | 8 | 21 | 0.0009 | 0.0009 | 0.00067 | 0.00074 | 0.00074 | 0.00074 | 0.0004 | 0.00042 | 0.00042 | 0.00085 | 0.00085 | 0.00085
1999 | 8 | 22 | 0.0009 | 0.0009 | 0.00067 | 0.00074 | 0.00074 | 0.00074 | 0.0004 | 0.00042 | 0.00042 | 0.00085 | 0.00085 | 0.00085
1999 | 8 | 23 | 0.0009 | 0.0009 | 0.00067 | 0.00074 | 0.00074 | 0.00074 | 0.0004 | 0.00042 | 0.00042 | 0.00085 | 0.00085 | 0.00085
1999 | 8 | 24 | 0.0009 | 0.0009 | 0.00067 | 0.00074 | 0.00074 | 0.00074 | 0.0004 | 0.00042 | 0.00042 | 0.00085 | 0.00085 | 0.00085
1999 | 8 | 25 | 0.0009 | 0.0009 | 0.00067 | 0.00074 | 0.00074 | 0.00074 | 0.0004 | 0.00042 | 0.00042 | 0.00085 | 0.00085 | 0.00085
1999 | 8 | 26 | 0.0009 | 0.0009 | 0.00067 | 0.00074 | 0.00074 | 0.00074 | 0.0004 | 0.00042 | 0.00042 | 0.00085 | 0.00085 | 0.00085
1999 | 8 | 27 | 0.0009 | 0.0009 | 0.00067 | 0.00074 | 0.00074 | 0.00074 | 0.0004 | 0.00042 | 0.00042 | 0.00085 | 0.00085 | 0.00085
1999 | 8 | 28 | 0.0009 | 0.0009 | 0.00067 | 0.00074 | 0.00074 | 0.00074 | 0.0004 | 0.00042 | 0.00042 | 0.00085 | 0.00085 | 0.00085
1999 | 8 | 29 | 0.0009 | 0.0009 | 0.00067 | 0.00074 | 0.00074 | 0.00074 | 0.0004 | 0.00042 | 0.00042 | 0.00085 | 0.00085 | 0.00085
1999 | 8 | 30 | 0.0009 | 0.0009 | 0.00067 | 0.00074 | 0.00074 | 0.00074 | 0.0004 | 0.00042 | 0.00042 | 0.00085 | 0.00085 | 0.00085
1999 | 8 | 31 | 0.0009 | 0.0009 | 0.00067 | 0.00074 | 0.00074 | 0.00074 | 0.0004 | 0.00042 | 0.00042 | 0.00085 | 0.00085 | 0.00085
1999 | 9 | 1 | 0.0009 | 0.0009 | 0.00067 | 0.00074 | 0.00074 | 0.00074 | 0.0004 | 0.00042 | 0.00042 | 0.00085 | 0.00085 | 0.00085
1999 | 9 | 2 | 0.0009 | 0.0009 | 0.00067 | 0.00074 | 0.00074 | 0.00074 | 0.0004 | 0.00042 | 0.00042 | 0.00085 | 0.00085 | 0.00085
1999 | 9 | 3 | 0.0009 | 0.0009 | 0.00067 | 0.00074 | 0.00074 | 0.00074 | 0.0004 | 0.00042 | 0.00042 | 0.00085 | 0.00085 | 0.00085
1999 | 9 | 4 | 0.0009 | 0.0009 | 0.00067 | 0.00074 | 0.00074 | 0.00074 | 0.0004 | 0.00042 | 0.00042 | 0.00085 | 0.00085 | 0.00085
1999 | 9 | 5 | 0.0009 | 0.0009 | 0.00067 | 0.00074 | 0.00074 | 0.00074 | 0.0004 | 0.00042 | 0.00042 | 0.00085 | 0.00085 | 0.00085
1999 | 9 | 6 | 0.0009 | 0.0009 | 0.00067 | 0.00074 | 0.00074 | 0.00074 | 0.0004 | 0.00042 | 0.00042 | 0.00085 | 0.00085 | 0.00085
1999 | 9 | 7 | 0.0009 | 0.0009 | 0.00067 | 0.00074 | 0.00074 | 0.00074 | 0.0004 | 0.00042 | 0.00042 | 0.00085 | 0.00085 | 0.00085
1999 | 9 | 8 | 0.0009 | 0.0009 | 0.00067 | 0.00074 | 0.00074 | 0.00074 | 0.0004 | 0.00042 | 0.00042 | 0.00085 | 0.00085 | 0.00085
1999 | 9 | 9 | 0.0009 | 0.0009 | 0.00067 | 0.00074 | 0.00074 | 0.00074 | 0.0004 | 0.00042 | 0.00042 | 0.00085 | 0.00085 | 0.00085
1999 | 9 | 10 | 0.0009 | 0.0009 | 0.00067 | 0.00074 | 0.00074 | 0.00074 | 0.0004 | 0.00042 | 0.00042 | 0.00085 | 0.00085 | 0.00085
1999 | 9 | 11 | 0.0009 | 0.0009 | 0.00067 | 0.00074 | 0.00074 | 0.00074 | 0.0004 | 0.00042 | 0.00042 | 0.00085 | 0.00085 | 0.00085
1999 | 9 | 12 | 0.0009 | 0.0009 | 0.00067 | 0.00074 | 0.00074 | 0.00074 | 0.0004 | 0.00042 | 0.00042 | 0.00085 | 0.00085 | 0.00085
1999 | 9 | 13 | 0.0009 | 0.0009 | 0.00067 | 0.00074 | 0.00074 | 0.00074 | 0.0004 | 0.00042 | 0.00042 | 0.00085 | 0.00085 | 0.00085
1999 | 9 | 14 | 0.0009 | 0.0009 | 0.00067 | 0.00074 | 0.00074 | 0.00074 | 0.0004 | 0.00042 | 0.00042 | 0.00085 | 0.00085 | 0.00085
1999 | 9 | 15 | 0.0009 | 0.0009 | 0.00067 | 0.00074 | 0.00074 | 0.00074 | 0.0004 | 0.00042 | 0.00042 | 0.00085 | 0.00085 | 0.00085
1999 | 9 | 16 | 0.0009 | 0.0009 | 0.00067 | 0.00074 | 0.00074 | 0.00074 | 0.0004 | 0.00042 | 0.00042 | 0.00085 | 0.00085 | 0.00085
1999 | 9 | 17 | 0.0009 | 0.0009 | 0.00067 | 0.00074 | 0.00074 | 0.00074 | 0.0004 | 0.00042 | 0.00042 | 0.00085 | 0.00085 | 0.00085
1999 | 9 | 18 | 0.0009 | 0.0009 | 0.00067 | 0.00074 | 0.00074 | 0.00074 | 0.0004 | 0.00042 | 0.00042 | 0.00085 | 0.00085 | 0.00085
1999 | 9 | 19 | 0.0009 | 0.0009 | 0.00067 | 0.00074 | 0.00074 | 0.00074 | 0.0004 | 0.00042 | 0.00042 | 0.00085 | 0.00085 | 0.00085
1999 | 9 | 20 | 0.0009 | 0.0009 | 0.00067 | 0.00074 | 0.00074 | 0.00074 | 0.0004 | 0.00042 | 0.00042 | 0.00085 | 0.00085 | 0.00085
1999 | 9 | 21 | 0.0009 | 0.0009 | 0.00067 | 0.00074 | 0.00074 | 0.00074 | 0.0004 | 0.00042 | 0.00042 | 0.00085 | 0.00085 | 0.00085
1999 | 9 | 22 | 0.0009 | 0.0009 | 0.00067 | 0.00074 | 0.00074 | 0.00074 | 0.0004 | 0.00042 | 0.00042 | 0.00085 | 0.00085 | 0.00085
1999 | 9 | 23 | 0.0009 | 0.0009 | 0.00067 | 0.00074 | 0.00074 | 0.00074 | 0.0004 | 0.00042 | 0.00042 | 0.00085 | 0.00085 | 0.00085
1999 | 9 | 24 | 0.0009 | 0.0009 | 0.00067 | 0.00074 | 0.00074 | 0.00074 | 0.0004 | 0.00042 | 0.00042 | 0.00085 | 0.00085 | 0.00085
1999 | 9 | 25 | 0.0009 | 0.0009 | 0.00067 | 0.00074 | 0.00074 | 0.00074 | 0.0004 | 0.00042 | 0.00042 | 0.00085 | 0.00085 | 0.00085
1999 | 9 | 26 | 0.0009 | 0.0009 | 0.00067 | 0.00074 | 0.00074 | 0.00074 | 0.0004 | 0.00042 | 0.00042 | 0.00085 | 0.00085 | 0.00085
1999 | 9 | 27 | 0.0009 | 0.0009 | 0.00067 | 0.00074 | 0.00074 | 0.00074 | 0.0004 | 0.00042 | 0.00042 | 0.00085 | 0.00085 | 0.00085
1999 | 9 | 28 | 0.0009 | 0.0009 | 0.00067 | 0.00074 | 0.00074 | 0.00074 | 0.0004 | 0.00042 | 0.00042 | 0.00085 | 0.00085 | 0.00085
1999 | 9 | 29 | 0.0009 | 0.0009 | 0.00067 | 0.00074 | 0.00074 | 0.00074 | 0.0004 | 0.00042 | 0.00042 | 0.00085 | 0.00085 | 0.00085
1999 | 9 | 30 | 0.0009 | 0.0009 | 0.00067 | 0.00074 | 0.00074 | 0.00074 | 0.0004 | 0.00042 | 0.00042 | 0.00085 | 0.00085 | 0.00085
1999 | 10 | 1 | 0.0009 | 0.0009 | 0.00067 | 0.00074 | 0.00074 | 0.00074 | 0.0004 | 0.00042 | 0.00042 | 0.00085 | 0.00085 | 0.00085
1999 | 10 | 2 | 0.0009 | 0.0009 | 0.00067 | 0.00074 | 0.00074 | 0.00074 | 0.0004 | 0.00042 | 0.00042 | 0.00085 | 0.00085 | 0.00085
1999 | 10 | 3 | 0.0009 | 0.0009 | 0.00067 | 0.00074 | 0.00074 | 0.00074 | 0.0004 | 0.00042 | 0.00042 | 0.00085 | 0.00085 | 0.00085
1999 | 10 | 4 | 0.0009 | 0.0009 | 0.00067 | 0.00074 | 0.00074 | 0.00074 | 0.0004 | 0.00042 | 0.00042 | 0.00085 | 0.00085 | 0.00085
1999 | 10 | 5 | 0.0009 | 0.0009 | 0.00067 | 0.00074 | 0.00074 | 0.00074 | 0.0004 | 0.00042 | 0.00042 | 0.00085 | 0.00085 | 0.00085
1999 | 10 | 6 | 0.0009 | 0.0009 | 0.00067 | 0.00074 | 0.00074 | 0.00074 | 0.0004 | 0.00042 | 0.00042 | 0.00085 | 0.00085 | 0.00085
1999 | 10 | 7 | 0.0009 | 0.0009 | 0.00067 | 0.00074 | 0.00074 | 0.00074 | 0.0004 | 0.00042 | 0.00042 | 0.00085 | 0.00085 | 0.00085
1999 | 10 | 8 | 0.0009 | 0.0009 | 0.00067 | 0.00074 | 0.00074 | 0.00074 | 0.0004 | 0.00042 | 0.00042 | 0.00085 | 0.00085 | 0.00085
1999 | 10 | 9 | 0.0009 | 0.0009 | 0.00067 | 0.00074 | 0.00074 | 0.00074 | 0.0004 | 0.00042 | 0.00042 | 0.00085 | 0.00085 | 0.00085
1999 | 10 | 10 | 0.0009 | 0.0009 | 0.00067 | 0.00074 | 0.00074 | 0.00074 | 0.0004 | 0.00042 | 0.00042 | 0.00085 | 0.00085 | 0.00085
1999 | 10 | 11 | 0.0009 | 0.0009 | 0.00067 | 0.00074 | 0.00074 | 0.00074 | 0.0004 | 0.00042 | 0.00042 | 0.00085 | 0.00085 | 0.00085
1999 | 10 | 12 | 0.0009 | 0.0009 | 0.00067 | 0.00074 | 0.00074 | 0.00074 | 0.0004 | 0.00042 | 0.00042 | 0.00085 | 0.00085 | 0.00085
1999 | 10 | 13 | 0.0009 | 0.0009 | 0.00067 | 0.00074 | 0.00074 | 0.00074 | 0.0004 | 0.00042 | 0.00042 | 0.00085 | 0.00085 | 0.00085
1999 | 10 | 14 | 0.0009 | 0.0009 | 0.00067 | 0.00074 | 0.00074 | 0.00074 | 0.0004 | 0.00042 | 0.00042 | 0.00085 | 0.00085 | 0.00085
1999 | 10 | 15 | 0.0009 | 0.0009 | 0.00067 | 0.00074 | 0.00074 | 0.00074 | 0.0004 | 0.00042 | 0.00042 | 0.00085 | 0.00085 | 0.00085
1999 | 10 | 16 | 0.0009 | 0.0009 | 0.00067 | 0.00074 | 0.00074 | 0.00074 | 0.0004 | 0.00042 | 0.00042 | 0.00085 | 0.00085 | 0.00085
1999 | 10 | 17 | 0.0009 | 0.0009 | 0.00067 | 0.00074 | 0.00074 | 0.00074 | 0.0004 | 0.00042 | 0.00042 | 0.00085 | 0.00085 | 0.00085
1999 | 10 | 18 | 0.0009 | 0.0009 | 0.00067 | 0.00074 | 0.00074 | 0.00074 | 0.0004 | 0.00042 | 0.00042 | 0.00085 | 0.00085 | 0.00085
1999 | 10 | 19 | 0.0009 | 0.0009 | 0.00067 | 0.00074 | 0.00074 | 0.00074 | 0.0004 | 0.00042 | 0.00042 | 0.00085 | 0.00085 | 0.00085
1999 | 10 | 20 | 0.0009 | 0.0009 | 0.00067 | 0.00074 | 0.00074 | 0.00074 | 0.0004 | 0.00042 | 0.00042 | 0.00085 | 0.00085 | 0.00085
1999 | 10 | 21 | 0.0009 | 0.0009 | 0.00067 | 0.00074 | 0.00074 | 0.00074 | 0.0004 | 0.00042 | 0.00042 | 0.00085 | 0.00085 | 0.00085
1999 | 10 | 22 | 0.0009 | 0.0009 | 0.00067 | 0.00074 | 0.00074 | 0.00074 | 0.0004 | 0.00042 | 0.00042 | 0.00085 | 0.00085 | 0.00085
1999 | 10 | 23 | 0.0009 | 0.0009 | 0.00067 | 0.00074 | 0.00074 | 0.00074 | 0.0004 | 0.00042 | 0.00042 | 0.00085 | 0.00085 | 0.00085
1999 | 10 | 24 | 0.0009 | 0.0009 | 0.00067 | 0.00074 | 0.00074 | 0.00074 | 0.0004 | 0.00042 | 0.00042 | 0.00085 | 0.00085 | 0.00085
1999 | 10 | 25 | 0.0009 | 0.0009 | 0.00067 | 0.00074 | 0.00074 | 0.00074 | 0.0004 | 0.00042 | 0.00042 | 0.00085 | 0.00085 | 0.00085
1999 | 10 | 26 | 0.0009 | 0.0009 | 0.00067 | 0.00074 | 0.00074 | 0.00074 | 0.0004 | 0.00042 | 0.00042 | 0.00085 | 0.00085 | 0.00085
1999 | 10 | 27 | 0.0009 | 0.0009 | 0.00067 | 0.00074 | 0.00074 | 0.00074 | 0.0004 | 0.00042 | 0.00042 | 0.00085 | 0.00085 | 0.00085
1999 | 10 | 28 | 0.0009 | 0.0009 | 0.00067 | 0.00074 | 0.00074 | 0.00074 | 0.0004 | 0.00042 | 0.00042 | 0.00085 | 0.00085 | 0.00085
1999 | 10 | 29 | 0.0009 | 0.0009 | 0.00067 | 0.00074 | 0.00074 | 0.00074 | 0.0004 | 0.00042 | 0.00042 | 0.00085 | 0.00085 | 0.00085
1999 | 10 | 30 | 0.0009 | 0.0009 | 0.00067 | 0.00074 | 0.00074 | 0.00074 | 0.0004 | 0.00042 | 0.00042 | 0.00085 | 0.00085 | 0.00085
1999 | 10 | 31 | 0.0009 | 0.0009 | 0.00067 | 0.00074 | 0.00074 | 0.00074 | 0.0004 | 0.00042 | 0.00042 | 0.00085 | 0.00085 | 0.00085
1999 | 11 | 1 | 0.0009 | 0.0009 | 0.00067 | 0.00074 | 0.00074 | 0.00074 | 0.0004 | 0.00042 | 0.00042 | 0.00085 | 0.00085 | 0.00085
1999 | 11 | 2 | 0.0009 | 0.0009 | 0.00067 | 0.00074 | 0.00074 | 0.00074 | 0.0004 | 0.00042 | 0.00042 | 0.00085 | 0.00085 | 0.00085
1999 | 11 | 3 | 0.0009 | 0.0009 | 0.00067 | 0.00074 | 0.00074 | 0.00074 | 0.0004 | 0.00042 | 0.00042 | 0.00085 | 0.00085 | 0.00085
1999 | 11 | 4 | 0.0009 | 0.0009 | 0.00067 | 0.00074 | 0.00074 | 0.00074 | 0.0004 | 0.00042 | 0.00042 | 0.00085 | 0.00085 | 0.00085
1999 | 11 | 5 | 0.0009 | 0.0009 | 0.00067 | 0.00074 | 0.00074 | 0.00074 | 0.0004 | 0.00042 | 0.00042 | 0.00085 | 0.00085 | 0.00085
1999 | 11 | 6 | 0.0009 | 0.0009 | 0.00067 | 0.00074 | 0.00074 | 0.00074 | 0.0004 | 0.00042 | 0.00042 | 0.00085 | 0.00085 | 0.00085
1999 | 11 | 7 | 0.0009 | 0.0009 | 0.00067 | 0.00074 | 0.00074 | 0.00074 | 0.0004 | 0.00042 | 0.00042 | 0.00085 | 0.00085 | 0.00085
1999 | 11 | 8 | 0.0009 | 0.0009 | 0.00067 | 0.00074 | 0.00074 | 0.00074 | 0.0004 | 0.00042 | 0.00042 | 0.00085 | 0.00085 | 0.00085
1999 | 11 | 9 | 0.0009 | 0.0009 | 0.00067 | 0.00074 | 0.00074 | 0.00074 | 0.0004 | 0.00042 | 0.00042 | 0.00085 | 0.00085 | 0.00085
1999 | 11 | 10 | 0.0009 | 0.0009 | 0.00067 | 0.00074 | 0.00074 | 0.00074 | 0.0004 | 0.00042 | 0.00042 | 0.00085 | 0.00085 | 0.00085
1999 | 11 | 11 | 0.0009 | 0.0009 | 0.00067 | 0.00074 | 0.00074 | 0.00074 | 0.0004 | 0.00042 | 0.00042 | 0.00085 | 0.00085 | 0.00085
1999 | 11 | 12 | 0.0009 | 0.0009 | 0.00067 | 0.00074 | 0.00074 | 0.00074 | 0.0004 | 0.00042 | 0.00042 | 0.00085 | 0.00085 | 0.00085
1999 | 11 | 13 | 0.0009 | 0.0009 | 0.00067 | 0.00074 | 0.00074 | 0.00074 | 0.0004 | 0.00042 | 0.00042 | 0.00085 | 0.00085 | 0.00085
1999 | 11 | 14 | 0.0009 | 0.0009 | 0.00067 | 0.00074 | 0.00074 | 0.00074 | 0.0004 | 0.00042 | 0.00042 | 0.00085 | 0.00085 | 0.00085
1999 | 11 | 15 | 0.0009 | 0.0009 | 0.00067 | 0.00074 | 0.00074 | 0.00074 | 0.0004 | 0.00042 | 0.00042 | 0.00085 | 0.00085 | 0.00085
1999 | 11 | 16 | 0.0009 | 0.0009 | 0.00067 | 0.00074 | 0.00074 | 0.00074 | 0.0004 | 0.00042 | 0.00042 | 0.00085 | 0.00085 | 0.00085
1999 | 11 | 17 | 0.0009 | 0.0009 | 0.00067 | 0.00074 | 0.00074 | 0.00074 | 0.0004 | 0.00042 | 0.00042 | 0.00085 | 0.00085 | 0.00085
1999 | 11 | 18 | 0.0009 | 0.0009 | 0.00067 | 0.00074 | 0.00074 | 0.00074 | 0.0004 | 0.00042 | 0.00042 | 0.00085 | 0.00085 | 0.00085
1999 | 11 | 19 | 0.0009 | 0.0009 | 0.00067 | 0.00074 | 0.00074 | 0.00074 | 0.0004 | 0.00042 | 0.00042 | 0.00085 | 0.00085 | 0.00085
1999 | 11 | 20 | 0.0009 | 0.0009 | 0.00067 | 0.00074 | 0.00074 | 0.00074 | 0.0004 | 0.00042 | 0.00042 | 0.00085 | 0.00085 | 0.00085
1999 | 11 | 21 | 0.0009 | 0.0009 | 0.00067 | 0.00074 | 0.00074 | 0.00074 | 0.0004 | 0.00042 | 0.00042 | 0.00085 | 0.00085 | 0.00085
1999 | 11 | 22 | 0.0009 | 0.0009 | 0.00067 | 0.00074 | 0.00074 | 0.00074 | 0.0004 | 0.00042 | 0.00042 | 0.00085 | 0.00085 | 0.00085
1999 | 11 | 23 | 0.0009 | 0.0009 | 0.00067 | 0.00074 | 0.00074 | 0.00074 | 0.0004 | 0.00042 | 0.00042 | 0.00085 | 0.00085 | 0.00085
1999 | 11 | 24 | 0.0009 | 0.0009 | 0.00067 | 0.00074 | 0.00074 | 0.00074 | 0.0004 | 0.00042 | 0.00042 | 0.00085 | 0.00085 | 0.00085
1999 | 11 | 25 | 0.0009 | 0.0009 | 0.00067 | 0.00074 | 0.00074 | 0.00074 | 0.0004 | 0.00042 | 0.00042 | 0.00085 | 0.00085 | 0.00085
1999 | 11 | 26 | 0.0009 | 0.0009 | 0.00067 | 0.00074 | 0.00074 | 0.00074 | 0.0004 | 0.00042 | 0.00042 | 0.00085 | 0.00085 | 0.00085
1999 | 11 | 27 | 0.0009 | 0.0009 | 0.00067 | 0.00074 | 0.00074 | 0.00074 | 0.0004 | 0.00042 | 0.00042 | 0.00085 | 0.00085 | 0.00085
1999 | 11 | 28 | 0.0009 | 0.0009 | 0.00067 | 0.00074 | 0.00074 | 0.00074 | 0.0004 | 0.00042 | 0.00042 | 0.00085 | 0.00085 | 0.00085
1999 | 11 | 29 | 0.0009 | 0.0009 | 0.00067 | 0.00074 | 0.00074 | 0.00074 | 0.0004 | 0.00042 | 0.00042 | 0.00085 | 0.00085 | 0.00085
1999 | 11 | 30 | 0.0009 | 0.0009 | 0.00067 | 0.00074 | 0.00074 | 0.00074 | 0.0004 | 0.00042 | 0.00042 | 0.00085 | 0.00085 | 0.00085
1999 | 12 | 1 | 0.0009 | 0.0009 | 0.00067 | 0.00074 | 0.00074 | 0.00074 | 0.0004 | 0.00042 | 0.00042 | 0.00085 | 0.00085 | 0.00085
1999 | 12 | 2 | 0.0009 | 0.0009 | 0.00067 | 0.00074 | 0.00074 | 0.00074 | 0.0004 | 0.00042 | 0.00042 | 0.00085 | 0.00085 | 0.00085
1999 | 12 | 3 | 0.0009 | 0.0009 | 0.00067 | 0.00074 | 0.00074 | 0.00074 | 0.0004 | 0.00042 | 0.00042 | 0.00085 | 0.00085 | 0.00085
1999 | 12 | 4 | 0.0009 | 0.0009 | 0.00067 | 0.00074 | 0.00074 | 0.00074 | 0.0004 | 0.00042 | 0.00042 | 0.00085 | 0.00085 | 0.00085
1999 | 12 | 5 | 0.0009 | 0.0009 | 0.00067 | 0.00074 | 0.00074 | 0.00074 | 0.0004 | 0.00042 | 0.00042 | 0.00085 | 0.00085 | 0.00085
1999 | 12 | 6 | 0.0009 | 0.0009 | 0.00067 | 0.00074 | 0.00074 | 0.00074 | 0.0004 | 0.00042 | 0.00042 | 0.00085 | 0.00085 | 0.00085
1999 | 12 | 7 | 0.0009 | 0.0009 | 0.00067 | 0.00074 | 0.00074 | 0.00074 | 0.0004 | 0.00042 | 0.00042 | 0.00085 | 0.00085 | 0.00085
1999 | 12 | 8 | 0.0009 | 0.0009 | 0.00067 | 0.00074 | 0.00074 | 0.00074 | 0.0004 | 0.00042 | 0.00042 | 0.00085 | 0.00085 | 0.00085
1999 | 12 | 9 | 0.0009 | 0.0009 | 0.00067 | 0.00074 | 0.00074 | 0.00074 | 0.0004 | 0.00042 | 0.00042 | 0.00085 | 0.00085 | 0.00085
1999 | 12 | 10 | 0.0009 | 0.0009 | 0.00067 | 0.00074 | 0.00074 | 0.00074 | 0.0004 | 0.00042 | 0.00042 | 0.00085 | 0.00085 | 0.00085
1999 | 12 | 11 | 0.0009 | 0.0009 | 0.00067 | 0.00074 | 0.00074 | 0.00074 | 0.0004 | 0.00042 | 0.00042 | 0.00085 | 0.00085 | 0.00085
1999 | 12 | 12 | 0.0009 | 0.0009 | 0.00067 | 0.00074 | 0.00074 | 0.00074 | 0.0004 | 0.00042 | 0.00042 | 0.00085 | 0.00085 | 0.00085
1999 | 12 | 13 | 0.0009 | 0.0009 | 0.00067 | 0.00074 | 0.00074 | 0.00074 | 0.0004 | 0.00042 | 0.00042 | 0.00085 | 0.00085 | 0.00085
1999 | 12 | 14 | 0.0009 | 0.0009 | 0.00067 | 0.00074 | 0.00074 | 0.00074 | 0.0004 | 0.00042 | 0.00042 | 0.00085 | 0.00085 | 0.00085
1999 | 12 | 15 | 0.0009 | 0.0009 | 0.00067 | 0.00074 | 0.00074 | 0.00074 | 0.0004 | 0.00042 | 0.00042 | 0.00085 | 0.00085 | 0.00085
1999 | 12 | 16 | 0.0009 | 0.0009 | 0.00067 | 0.00074 | 0.00074 | 0.00074 | 0.0004 | 0.00042 | 0.00042 | 0.00085 | 0.00085 | 0.00085
1999 | 12 | 17 | 0.0009 | 0.0009 | 0.00067 | 0.00074 | 0.00074 | 0.00074 | 0.0004 | 0.00042 | 0.00042 | 0.00085 | 0.00085 | 0.00085
1999 | 12 | 18 | 0.0009 | 0.0009 | 0.00067 | 0.00074 | 0.00074 | 0.00074 | 0.0004 | 0.00042 | 0.00042 | 0.00085 | 0.00085 | 0.00085
1999 | 12 | 19 | 0.0009 | 0.0009 | 0.00067 | 0.00074 | 0.00074 | 0.00074 | 0.0004 | 0.00042 | 0.00042 | 0.00085 | 0.00085 | 0.00085
1999 | 12 | 20 | 0.0009 | 0.0009 | 0.00067 | 0.00074 | 0.00074 | 0.00074 | 0.0004 | 0.00042 | 0.00042 | 0.00085 | 0.00085 | 0.00085
1999 | 12 | 21 | 0.0009 | 0.0009 | 0.00067 | 0.00074 | 0.00074 | 0.00074 | 0.0004 | 0.00042 | 0.00042 | 0.00085 | 0.00085 | 0.00085
1999 | 12 | 22 | 0.0009 | 0.0009 | 0.00067 | 0.00074 | 0.00074 | 0.00074 | 0.0004 | 0.00042 | 0.00042 | 0.00085 | 0.00085 | 0.00085
1999 | 12 | 23 | 0.0009 | 0.0009 | 0.00067 | 0.00074 | 0.00074 | 0.00074 | 0.0004 | 0.00042 | 0.00042 | 0.00085 | 0.00085 | 0.00085
1999 | 12 | 24 | 0.0009 | 0.0009 | 0.00067 | 0.00074 | 0.00074 | 0.00074 | 0.0004 | 0.00042 | 0.00042 | 0.00085 | 0.00085 | 0.00085
1999 | 12 | 25 | 0.0009 | 0.0009 | 0.00067 | 0.00074 | 0.00074 | 0.00074 | 0.0004 | 0.00042 | 0.00042 | 0.00085 | 0.00085 | 0.00085
1999 | 12 | 26 | 0.0009 | 0.0009 | 0.00067 | 0.00074 | 0.00074 | 0.00074 | 0.0004 | 0.00042 | 0.00042 | 0.00085 | 0.00085 | 0.00085
1999 | 12 | 27 | 0.0009 | 0.0009 | 0.00067 | 0.00074 | 0.00074 | 0.00074 | 0.0004 | 0.00042 | 0.00042 | 0.00085 | 0.00085 | 0.00085
1999 | 12 | 28 | 0.0009 | 0.0009 | 0.00067 | 0.00074 | 0.00074 | 0.00074 | 0.0004 | 0.00042 | 0.00042 | 0.00085 | 0.00085 | 0.00085
1999 | 12 | 29 | 0.0009 | 0.0009 | 0.00067 | 0.00074 | 0.00074 | 0.00074 | 0.0004 | 0.00042 | 0.00042 | 0.00085 | 0.00085 | 0.00085
1999 | 12 | 30 | 0.0009 | 0.0009 | 0.00067 | 0.00074 | 0.00074 | 0.00074 | 0.0004 | 0.00042 | 0.00042 | 0.00085 | 0.00085 | 0.00085
1999 | 12 | 31 | 0.0009 | 0.0009 | 0.00067 | 0.00074 | 0.00074 | 0.00074 | 0.0004 | 0.00042 | 0.00042 | 0.00085 | 0.00085 | 0.00085
2000 | 1 | 1 | 0.0009 | 0.0009 | 0.00067 | 0.00074 | 0.00074 | 0.00074 | 0.0004 | 0.00042 | 0.00042 | 0.00085 | 0.00085 | 0.00085
2000 | 1 | 2 | 0.0009 | 0.0009 | 0.00067 | 0.00074 | 0.00074 | 0.00074 | 0.0004 | 0.00042 | 0.00042 | 0.00085 | 0.00085 | 0.00085
2000 | 1 | 3 | 0.0009 | 0.0009 | 0.00067 | 0.00074 | 0.00074 | 0.00074 | 0.0004 | 0.00042 | 0.00042 | 0.00085 | 0.00085 | 0.00085
2000 | 1 | 4 | 0.0009 | 0.0009 | 0.00067 | 0.00074 | 0.00074 | 0.00074 | 0.0004 | 0.00042 | 0.00042 | 0.00085 | 0.00085 | 0.00085
2000 | 1 | 5 | 0.0009 | 0.0009 | 0.00067 | 0.00074 | 0.00074 | 0.00074 | 0.0004 | 0.00042 | 0.00042 | 0.00085 | 0.00085 | 0.00085
2000 | 1 | 6 | 0.0009 | 0.0009 | 0.00067 | 0.00074 | 0.00074 | 0.00074 | 0.0004 | 0.00042 | 0.00042 | 0.00085 | 0.00085 | 0.00085
2000 | 1 | 7 | 0.0009 | 0.0009 | 0.00067 | 0.00074 | 0.00074 | 0.00074 | 0.0004 | 0.00042 | 0.00042 | 0.00085 | 0.00085 | 0.00085
2000 | 1 | 8 | 0.0009 | 0.0009 | 0.00067 | 0.00074 | 0.00074 | 0.00074 | 0.0004 | 0.00042 | 0.00042 | 0.00085 | 0.00085 | 0.00085
2000 | 1 | 9 | 0.0009 | 0.0009 | 0.00067 | 0.00074 | 0.00074 | 0.00074 | 0.0004 | 0.00042 | 0.00042 | 0.00085 | 0.00085 | 0.00085
2000 | 1 | 10 | 0.0009 | 0.0009 | 0.00067 | 0.00074 | 0.00074 | 0.00074 | 0.0004 | 0.00042 | 0.00042 | 0.00085 | 0.00085 | 0.00085
2000 | 1 | 11 | 0.0009 | 0.0009 | 0.00067 | 0.00074 | 0.00074 | 0.00074 | 0.0004 | 0.00042 | 0.00042 | 0.00085 | 0.00085 | 0.00085
2000 | 1 | 12 | 0.0009 | 0.0009 | 0.00067 | 0.00074 | 0.00074 | 0.00074 | 0.0004 | 0.00042 | 0.00042 | 0.00085 | 0.00085 | 0.00085
2000 | 1 | 13 | 0.0009 | 0.0009 | 0.00067 | 0.00074 | 0.00074 | 0.00074 | 0.0004 | 0.00042 | 0.00042 | 0.00085 | 0.00085 | 0.00085
2000 | 1 | 14 | 0.0009 | 0.0009 | 0.00067 | 0.00074 | 0.00074 | 0.00074 | 0.0004 | 0.00042 | 0.00042 | 0.00085 | 0.00085 | 0.00085
2000 | 1 | 15 | 0.0009 | 0.0009 | 0.00067 | 0.00074 | 0.00074 | 0.00074 | 0.0004 | 0.00042 | 0.00042 | 0.00085 | 0.00085 | 0.00085
2000 | 1 | 16 | 0.0009 | 0.0009 | 0.00067 | 0.00074 | 0.00074 | 0.00074 | 0.0004 | 0.00042 | 0.00042 | 0.00085 | 0.00085 | 0.00085
2000 | 1 | 17 | 0.0009 | 0.0009 | 0.00067 | 0.00074 | 0.00074 | 0.00074 | 0.0004 | 0.00042 | 0.00042 | 0.00085 | 0.00085 | 0.00085
2000 | 1 | 18 | 0.0009 | 0.0009 | 0.00067 | 0.00074 | 0.00074 | 0.00074 | 0.0004 | 0.00042 | 0.00042 | 0.00085 | 0.00085 | 0.00085
2000 | 1 | 19 | 0.0009 | 0.0009 | 0.00067 | 0.00074 | 0.00074 | 0.00074 | 0.0004 | 0.00042 | 0.00042 | 0.00085 | 0.00085 | 0.00085
2000 | 1 | 20 | 0.0009 | 0.0009 | 0.00067 | 0.00074 | 0.00074 | 0.00074 | 0.0004 | 0.00042 | 0.00042 | 0.00085 | 0.00085 | 0.00085
2000 | 1 | 21 | 0.0009 | 0.0009 | 0.00067 | 0.00074 | 0.00074 | 0.00074 | 0.0004 | 0.00042 | 0.00042 | 0.00085 | 0.00085 | 0.00085
2000 | 1 | 22 | 0.0009 | 0.0009 | 0.00067 | 0.00074 | 0.00074 | 0.00074 | 0.0004 | 0.00042 | 0.00042 | 0.00085 | 0.00085 | 0.00085
2000 | 1 | 23 | 0.0009 | 0.0009 | 0.00067 | 0.00074 | 0.00074 | 0.00074 | 0.0004 | 0.00042 | 0.00042 | 0.00085 | 0.00085 | 0.00085
2000 | 1 | 24 | 0.0009 | 0.0009 | 0.00067 | 0.00074 | 0.00074 | 0.00074 | 0.0004 | 0.00042 | 0.00042 | 0.00085 | 0.00085 | 0.00085
2000 | 1 | 25 | 0.0009 | 0.0009 | 0.00067 | 0.00074 | 0.00074 | 0.00074 | 0.0004 | 0.00042 | 0.00042 | 0.00085 | 0.00085 | 0.00085
2000 | 1 | 26 | 0.0009 | 0.0009 | 0.00067 | 0.00074 | 0.00074 | 0.00074 | 0.0004 | 0.00042 | 0.00042 | 0.00085 | 0.00085 | 0.00085
2000 | 1 | 27 | 0.0009 | 0.0009 | 0.00067 | 0.00074 | 0.00074 | 0.00074 | 0.0004 | 0.00042 | 0.00042 | 0.00085 | 0.00085 | 0.00085
2000 | 1 | 28 | 0.0009 | 0.0009 | 0.00067 | 0.00074 | 0.00074 | 0.00074 | 0.0004 | 0.00042 | 0.00042 | 0.00085 | 0.00085 | 0.00085
2000 | 1 | 29 | 0.0009 | 0.0009 | 0.00067 | 0.00074 | 0.00074 | 0.00074 | 0.0004 | 0.00042 | 0.00042 | 0.00085 | 0.00085 | 0.00085
2000 | 1 | 30 | 0.0009 | 0.0009 | 0.00067 | 0.00074 | 0.00074 | 0.00074 | 0.0004 | 0.00042 | 0.00042 | 0.00085 | 0.00085 | 0.00085
2000 | 1 | 31 | 0.0009 | 0.0009 | 0.00067 | 0.00074 | 0.00074 | 0.00074 | 0.0004 | 0.00042 | 0.00042 | 0.00085 | 0.00085 | 0.00085
2000 | 2 | 1 | 0.0009 | 0.0009 | 0.00067 | 0.00074 | 0.00074 | 0.00074 | 0.0004 | 0.00042 | 0.00042 | 0.00085 | 0.00085 | 0.00085
2000 | 2 | 2 | 0.0009 | 0.0009 | 0.00067 | 0.00074 | 0.00074 | 0.00074 | 0.0004 | 0.00042 | 0.00042 | 0.00085 | 0.00085 | 0.00085
2000 | 2 | 3 | 0.0009 | 0.0009 | 0.00067 | 0.00074 | 0.00074 | 0.00074 | 0.0004 | 0.00042 | 0.00042 | 0.00085 | 0.00085 | 0.00085
2000 | 2 | 4 | 0.0009 | 0.0009 | 0.00067 | 0.00074 | 0.00074 | 0.00074 | 0.0004 | 0.00042 | 0.00042 | 0.00085 | 0.00085 | 0.00085
2000 | 2 | 5 | 0.0009 | 0.0009 | 0.00067 | 0.00074 | 0.00074 | 0.00074 | 0.0004 | 0.00042 | 0.00042 | 0.00085 | 0.00085 | 0.00085
2000 | 2 | 6 | 0.0009 | 0.0009 | 0.00067 | 0.00074 | 0.00074 | 0.00074 | 0.0004 | 0.00042 | 0.00042 | 0.00085 | 0.00085 | 0.00085
2000 | 2 | 7 | 0.0009 | 0.0009 | 0.00067 | 0.00074 | 0.00074 | 0.00074 | 0.0004 | 0.00042 | 0.00042 | 0.00085 | 0.00085 | 0.00085
2000 | 2 | 8 | 0.0009 | 0.0009 | 0.00067 | 0.00074 | 0.00074 | 0.00074 | 0.0004 | 0.00042 | 0.00042 | 0.00085 | 0.00085 | 0.00085
2000 | 2 | 9 | 0.0009 | 0.0009 | 0.00067 | 0.00074 | 0.00074 | 0.00074 | 0.0004 | 0.00042 | 0.00042 | 0.00085 | 0.00085 | 0.00085
2000 | 2 | 10 | 0.0009 | 0.0009 | 0.00067 | 0.00074 | 0.00074 | 0.00074 | 0.0004 | 0.00042 | 0.00042 | 0.00085 | 0.00085 | 0.00085
2000 | 2 | 11 | 0.0009 | 0.0009 | 0.00067 | 0.00074 | 0.00074 | 0.00074 | 0.0004 | 0.00042 | 0.00042 | 0.00085 | 0.00085 | 0.00085
2000 | 2 | 12 | 0.0009 | 0.0009 | 0.00067 | 0.00074 | 0.00074 | 0.00074 | 0.0004 | 0.00042 | 0.00042 | 0.00085 | 0.00085 | 0.00085
2000 | 2 | 13 | 0.0009 | 0.0009 | 0.00067 | 0.00074 | 0.00074 | 0.00074 | 0.0004 | 0.00042 | 0.00042 | 0.00085 | 0.00085 | 0.00085
2000 | 2 | 14 | 0.0009 | 0.0009 | 0.00067 | 0.00074 | 0.00074 | 0.00074 | 0.0004 | 0.00042 | 0.00042 | 0.00085 | 0.00085 | 0.00085
2000 | 2 | 15 | 0.0009 | 0.0009 | 0.00067 | 0.00074 | 0.00074 | 0.00074 | 0.0004 | 0.00042 | 0.00042 | 0.00085 | 0.00085 | 0.00085
2000 | 2 | 16 | 0.0009 | 0.0009 | 0.00067 | 0.00074 | 0.00074 | 0.00074 | 0.0004 | 0.00042 | 0.00042 | 0.00085 | 0.00085 | 0.00085
2000 | 2 | 17 | 0.0009 | 0.0009 | 0.00067 | 0.00074 | 0.00074 | 0.00074 | 0.0004 | 0.00042 | 0.00042 | 0.00085 | 0.00085 | 0.00085
2000 | 2 | 18 | 0.0009 | 0.0009 | 0.00067 | 0.00074 | 0.00074 | 0.00074 | 0.0004 | 0.00042 | 0.00042 | 0.00085 | 0.00085 | 0.00085
2000 | 2 | 19 | 0.0009 | 0.0009 | 0.00067 | 0.00074 | 0.00074 | 0.00074 | 0.0004 | 0.00042 | 0.00042 | 0.00085 | 0.00085 | 0.00085
2000 | 2 | 20 | 0.0009 | 0.0009 | 0.00067 | 0.00074 | 0.00074 | 0.00074 | 0.0004 | 0.00042 | 0.00042 | 0.00085 | 0.00085 | 0.00085
2000 | 2 | 21 | 0.0009 | 0.0009 | 0.00067 | 0.00074 | 0.00074 | 0.00074 | 0.0004 | 0.00042 | 0.00042 | 0.00085 | 0.00085 | 0.00085
2000 | 2 | 22 | 0.0009 | 0.0009 | 0.00067 | 0.00074 | 0.00074 | 0.00074 | 0.0004 | 0.00042 | 0.00042 | 0.00085 | 0.00085 | 0.00085
2000 | 2 | 23 | 0.0009 | 0.0009 | 0.00067 | 0.00074 | 0.00074 | 0.00074 | 0.0004 | 0.00042 | 0.00042 | 0.00085 | 0.00085 | 0.00085
2000 | 2 | 24 | 0.0009 | 0.0009 | 0.00067 | 0.00074 | 0.00074 | 0.00074 | 0.0004 | 0.00042 | 0.00042 | 0.00085 | 0.00085 | 0.00085
2000 | 2 | 25 | 0.0009 | 0.0009 | 0.00067 | 0.00074 | 0.00074 | 0.00074 | 0.0004 | 0.00042 | 0.00042 | 0.00085 | 0.00085 | 0.00085
2000 | 2 | 26 | 0.0009 | 0.0009 | 0.00067 | 0.00074 | 0.00074 | 0.00074 | 0.0004 | 0.00042 | 0.00042 | 0.00085 | 0.00085 | 0.00085
2000 | 2 | 27 | 0.0009 | 0.0009 | 0.00067 | 0.00074 | 0.00074 | 0.00074 | 0.0004 | 0.00042 | 0.00042 | 0.00085 | 0.00085 | 0.00085
2000 | 2 | 28 | 0.0009 | 0.0009 | 0.00067 | 0.00074 | 0.00074 | 0.00074 | 0.0004 | 0.00042 | 0.00042 | 0.00085 | 0.00085 | 0.00085
2000 | 2 | 29 | 0.0009 | 0.0009 | 0.00067 | 0.00074 | 0.00074 | 0.00074 | 0.0004 | 0.00042 | 0.00042 | 0.00085 | 0.00085 | 0.00085
2000 | 3 | 1 | 0.0009 | 0.0009 | 0.00067 | 0.00074 | 0.00074 | 0.00074 | 0.0004 | 0.00042 | 0.00042 | 0.00085 | 0.00085 | 0.00085
2000 | 3 | 2 | 0.0009 | 0.0009 | 0.00067 | 0.00074 | 0.00074 | 0.00074 | 0.0004 | 0.00042 | 0.00042 | 0.00085 | 0.00085 | 0.00085
2000 | 3 | 3 | 0.0009 | 0.0009 | 0.00067 | 0.00074 | 0.00074 | 0.00074 | 0.0004 | 0.00042 | 0.00042 | 0.00085 | 0.00085 | 0.00085
2000 | 3 | 4 | 0.0009 | 0.0009 | 0.00067 | 0.00074 | 0.00074 | 0.00074 | 0.0004 | 0.00042 | 0.00042 | 0.00085 | 0.00085 | 0.00085
2000 | 3 | 5 | 0.0009 | 0.0009 | 0.00067 | 0.00074 | 0.00074 | 0.00074 | 0.0004 | 0.00042 | 0.00042 | 0.00085 | 0.00085 | 0.00085
2000 | 3 | 6 | 0.0009 | 0.0009 | 0.00067 | 0.00074 | 0.00074 | 0.00074 | 0.0004 | 0.00042 | 0.00042 | 0.00085 | 0.00085 | 0.00085
2000 | 3 | 7 | 0.0009 | 0.0009 | 0.00067 | 0.00074 | 0.00074 | 0.00074 | 0.0004 | 0.00042 | 0.00042 | 0.00085 | 0.00085 | 0.00085
2000 | 3 | 8 | 0.0009 | 0.0009 | 0.00067 | 0.00074 | 0.00074 | 0.00074 | 0.0004 | 0.00042 | 0.00042 | 0.00085 | 0.00085 | 0.00085
2000 | 3 | 9 | 0.0009 | 0.0009 | 0.00067 | 0.00074 | 0.00074 | 0.00074 | 0.0004 | 0.00042 | 0.00042 | 0.00085 | 0.00085 | 0.00085
2000 | 3 | 10 | 0.0009 | 0.0009 | 0.00067 | 0.00074 | 0.00074 | 0.00074 | 0.0004 | 0.00042 | 0.00042 | 0.00085 | 0.00085 | 0.00085
2000 | 3 | 11 | 0.0009 | 0.0009 | 0.00067 | 0.00074 | 0.00074 | 0.00074 | 0.0004 | 0.00042 | 0.00042 | 0.00085 | 0.00085 | 0.00085
2000 | 3 | 12 | 0.0009 | 0.0009 | 0.00067 | 0.00074 | 0.00074 | 0.00074 | 0.0004 | 0.00042 | 0.00042 | 0.00085 | 0.00085 | 0.00085
2000 | 3 | 13 | 0.0009 | 0.0009 | 0.00067 | 0.00074 | 0.00074 | 0.00074 | 0.0004 | 0.00042 | 0.00042 | 0.00085 | 0.00085 | 0.00085
2000 | 3 | 14 | 0.0009 | 0.0009 | 0.00067 | 0.00074 | 0.00074 | 0.00074 | 0.0004 | 0.00042 | 0.00042 | 0.00085 | 0.00085 | 0.00085
2000 | 3 | 15 | 0.0009 | 0.0009 | 0.00067 | 0.00074 | 0.00074 | 0.00074 | 0.0004 | 0.00042 | 0.00042 | 0.00085 | 0.00085 | 0.00085
2000 | 3 | 16 | 0.0009 | 0.0009 | 0.00067 | 0.00074 | 0.00074 | 0.00074 | 0.0004 | 0.00042 | 0.00042 | 0.00085 | 0.00085 | 0.00085
2000 | 3 | 17 | 0.0009 | 0.0009 | 0.00067 | 0.0074 | 0.0074 | 0.0074 | 0.0004 | 0.00042 | 0.00042 | 0.00085 | 0.00085 | 0.00085
2000 | 3 | 18 | 0.0009 | 0.0009 | 0.00067 | 0.00074 | 0.00074 | 0.00074 | 0.0004 | 0.00042 | 0.00042 | 0.00085 | 0.00085 | 0.00085
2000 | 3 | 19 | 0.0009 | 0.0009 | 0.00067 | 0.00074 | 0.00074 | 0.00074 | 0.0004 | 0.00042 | 0.00042 | 0.00085 | 0.00085 | 0.00085
2000 | 3 | 20 | 0.0009 | 0.0009 | 0.00067 | 0.0018745 | 0.0018745 | 0.0018745 | 0.0004 | 0.00042 | 0.00042 | 0.00085 | 0.00085 | 0.00085
2000 | 3 | 21 | 0.0009 | 0.0009 | 0.00067 | 0.0059613 | 0.0059613 | 0.0059613 | 0.0004 | 0.00042 | 0.00042 | 0.00085 | 0.00085 | 0.00085
2000 | 3 | 22 | 0.0009 | 0.0009 | 0.00067 | 0.0073972 | 0.0073972 | 0.0073972 | 0.0004 | 0.00042 | 0.00042 | 0.00085 | 0.00085 | 0.00085
2000 | 3 | 23 | 0.0009 | 0.0009 | 0.00067 | 0.0073978 | 0.0073978 | 0.0073978 | 0.0004 | 0.00042 | 0.00042 | 0.00085 | 0.00085 | 0.00085
2000 | 3 | 24 | 0.0009 | 0.0009 | 0.00067 | 0.0073953 | 0.0073953 | 0.0073953 | 0.0004 | 0.00042 | 0.00042 | 0.00085 | 0.00085 | 0.00085
2000 | 3 | 25 | 0.0009 | 0.0009 | 0.00067 | 0.0073967 | 0.0073967 | 0.0073967 | 0.0004 | 0.00042 | 0.00042 | 0.00085 | 0.00085 | 0.00085
2000 | 3 | 26 | 0.0009 | 0.0009 | 0.00067 | 0.0074 | 0.0074 | 0.0074 | 0.0004 | 0.00042 | 0.00042 | 0.00085 | 0.00085 | 0.00085
2000 | 3 | 27 | 0.0009 | 0.0009 | 0.00067 | 0.0073674 | 0.0073674 | 0.0073674 | 0.0004 | 0.00042 | 0.00042 | 0.00085 | 0.00085 | 0.00085
2000 | 3 | 28 | 0.0009 | 0.0009 | 0.00067 | 0.0071576 | 0.0071576 | 0.0071576 | 0.0004 | 0.00042 | 0.00042 | 0.00085 | 0.00085 | 0.00085
2000 | 3 | 29 | 0.0009 | 0.0009 | 0.00067 | 0.006796 | 0.006796 | 0.006796 | 0.0004 | 0.00042 | 0.00042 | 0.00085 | 0.00085 | 0.00085
2000 | 3 | 30 | 0.0009 | 0.0009 | 0.00067 | 0.005623 | 0.005623 | 0.005623 | 0.0004 | 0.00042 | 0.00042 | 0.00085 | 0.00085 | 0.00085
2000 | 3 | 31 | 0.0009 | 0.0009 | 0.00067 | 0.0074 | 0.0074 | 0.0074 | 0.0004 | 0.00042 | 0.00042 | 0.00085 | 0.00085 | 0.00085
2000 | 4 | 1 | 0.0009 | 0.0009 | 0.00067 | 0.0074 | 0.0074 | 0.0074 | 0.0004 | 0.00042 | 0.00042 | 0.00085 | 0.00085 | 0.00085
2000 | 4 | 2 | 0.0009 | 0.0009 | 0.00067 | 0.0074 | 0.0074 | 0.0074 | 0.0004 | 0.00042 | 0.00042 | 0.00085 | 0.00085 | 0.00085
2000 | 4 | 3 | 0.0009 | 0.0009 | 0.00067 | 0.0074 | 0.0074 | 0.0074 | 0.0004 | 0.00042 | 0.00042 | 0.00085 | 0.00085 | 0.00085
2000 | 4 | 4 | 0.0009 | 0.0009 | 0.00067 | 0.0074 | 0.0074 | 0.0074 | 0.0004 | 0.00042 | 0.00042 | 0.00085 | 0.00085 | 0.00085
2000 | 4 | 5 | 0.0009 | 0.0009 | 0.00067 | 0.0074 | 0.0074 | 0.0074 | 0.0004 | 0.00042 | 0.00042 | 0.00085 | 0.00085 | 0.00085
2000 | 4 | 6 | 0.0009 | 0.0009 | 0.00067 | 0.0074 | 0.0074 | 0.0074 | 0.0004 | 0.00042 | 0.00042 | 0.00085 | 0.00085 | 0.00085
2000 | 4 | 7 | 0.0009 | 0.0009 | 0.00067 | 0.0074 | 0.0074 | 0.0074 | 0.0004 | 0.00042 | 0.00042 | 0.00085 | 0.00085 | 0.00085
2000 | 4 | 8 | 0.0009 | 0.0009 | 0.00067 | 0.0074 | 0.0074 | 0.0074 | 0.0004 | 0.00042 | 0.00042 | 0.00085 | 0.00085 | 0.00085
2000 | 4 | 9 | 0.0009 | 0.0009 | 0.00067 | 0.0074 | 0.0074 | 0.0074 | 0.0004 | 0.00042 | 0.00042 | 0.00085 | 0.00085 | 0.00085
2000 | 4 | 10 | 0.0009 | 0.0009 | 0.00067 | 0.0074 | 0.0074 | 0.0074 | 0.0004 | 0.00042 | 0.00042 | 0.00085 | 0.00085 | 0.00085
2000 | 4 | 11 | 0.0009 | 0.0009 | 0.00067 | 0.0074 | 0.0074 | 0.0074 | 0.0004 | 0.00042 | 0.00042 | 0.00085 | 0.00085 | 0.00085
2000 | 4 | 12 | 0.0009 | 0.0009 | 0.00067 | 0.0074 | 0.0074 | 0.0074 | 0.0004 | 0.00042 | 0.00042 | 0.00085 | 0.00085 | 0.00085
2000 | 4 | 13 | 0.0009 | 0.0009 | 0.00067 | 0.0044357 | 0.0044357 | 0.0044357 | 0.0004 | 0.00042 | 0.00042 | 0.00085 | 0.00085 | 0.00085
2000 | 4 | 14 | 0.0009 | 0.0009 | 0.00067 | 0.00074 | 0.00074 | 0.00074 | 0.0004 | 0.00042 | 0.00042 | 0.00085 | 0.00085 | 0.00085
2000 | 4 | 15 | 0.0009 | 0.0009 | 0.00067 | 0.00074 | 0.00074 | 0.00074 | 0.0004 | 0.00042 | 0.00042 | 0.00085 | 0.00085 | 0.00085
2000 | 4 | 16 | 0.0009 | 0.0009 | 0.00067 | 0.00074 | 0.00074 | 0.00074 | 0.0004 | 0.00042 | 0.00042 | 0.00085 | 0.00085 | 0.00085
2000 | 4 | 17 | 0.0009 | 0.0009 | 0.00067 | 0.00074 | 0.00074 | 0.00074 | 0.0004 | 0.00042 | 0.00042 | 0.00085 | 0.00085 | 0.00085
2000 | 4 | 18 | 0.0009 | 0.0009 | 0.00067 | 0.00074 | 0.00074 | 0.00074 | 0.0004 | 0.00042 | 0.00042 | 0.00085 | 0.00085 | 0.00085
2000 | 4 | 19 | 0.0009 | 0.0009 | 0.00067 | 0.00074 | 0.00074 | 0.00074 | 0.0004 | 0.00042 | 0.00042 | 0.00085 | 0.00085 | 0.00085
2000 | 4 | 20 | 0.0009 | 0.0009 | 0.00067 | 0.00074 | 0.00074 | 0.00074 | 0.0004 | 0.00042 | 0.00042 | 0.00085 | 0.00085 | 0.00085
2000 | 4 | 21 | 0.0009 | 0.0009 | 0.00067 | 0.00074 | 0.00074 | 0.00074 | 0.0004 | 0.00042 | 0.00042 | 0.00085 | 0.00085 | 0.00085
2000 | 4 | 22 | 0.0009 | 0.0009 | 0.00067 | 0.00074 | 0.00074 | 0.00074 | 0.0004 | 0.00042 | 0.00042 | 0.00085 | 0.00085 | 0.00085
2000 | 4 | 23 | 0.0009 | 0.0009 | 0.00067 | 0.00074 | 0.00074 | 0.00074 | 0.0004 | 0.00042 | 0.00042 | 0.00085 | 0.00085 | 0.00085
2000 | 4 | 24 | 0.0009 | 0.0009 | 0.00067 | 0.00074 | 0.00074 | 0.00074 | 0.0004 | 0.00042 | 0.00042 | 0.00085 | 0.00085 | 0.00085
2000 | 4 | 25 | 0.0009 | 0.0009 | 0.00067 | 0.00074 | 0.00074 | 0.00074 | 0.0004 | 0.00042 | 0.00042 | 0.00085 | 0.00085 | 0.00085
2000 | 4 | 26 | 0.0009 | 0.0009 | 0.00067 | 0.00074 | 0.00074 | 0.00074 | 0.0004 | 0.00042 | 0.00042 | 0.00085 | 0.00085 | 0.00085
2000 | 4 | 27 | 0.0009 | 0.0009 | 0.00067 | 0.00074 | 0.00074 | 0.00074 | 0.0004 | 0.00042 | 0.00042 | 0.00085 | 0.00085 | 0.00085
2000 | 4 | 28 | 0.0009 | 0.0009 | 0.00067 | 0.0074 | 0.0074 | 0.0074 | 0.0004 | 0.00042 | 0.00042 | 0.00085 | 0.00085 | 0.00085
2000 | 4 | 29 | 0.0009 | 0.0009 | 0.00067 | 0.0074 | 0.0074 | 0.0074 | 0.0004 | 0.00042 | 0.00042 | 0.00085 | 0.00085 | 0.00085
2000 | 4 | 30 | 0.0009 | 0.0009 | 0.00067 | 0.0074 | 0.0074 | 0.0074 | 0.0004 | 0.00042 | 0.00042 | 0.00085 | 0.00085 | 0.00085
2000 | 5 | 1 | 0.0009 | 0.0009 | 0.00067 | 0.0074 | 0.0074 | 0.0074 | 0.0004 | 0.00042 | 0.00042 | 0.00085 | 0.00085 | 0.00085
2000 | 5 | 2 | 0.0009 | 0.0009 | 0.00067 | 0.0074 | 0.0074 | 0.0074 | 0.0004 | 0.00042 | 0.00042 | 0.00085 | 0.00085 | 0.00085
2000 | 5 | 3 | 0.0009 | 0.0009 | 0.00067 | 0.0074 | 0.0074 | 0.0074 | 0.0004 | 0.00042 | 0.00042 | 0.00085 | 0.00085 | 0.00085
2000 | 5 | 4 | 0.0009 | 0.0009 | 0.00067 | 0.0074 | 0.0074 | 0.0074 | 0.0004 | 0.00042 | 0.00042 | 0.00085 | 0.00085 | 0.00085
2000 | 5 | 5 | 0.0009 | 0.0009 | 0.00067 | 0.0074 | 0.0074 | 0.0074 | 0.0004 | 0.00042 | 0.00042 | 0.00085 | 0.00085 | 0.00085
2000 | 5 | 6 | 0.0009 | 0.0009 | 0.00067 | 0.0074 | 0.0074 | 0.0074 | 0.0004 | 0.00042 | 0.00042 | 0.00085 | 0.00085 | 0.00085
2000 | 5 | 7 | 0.0009 | 0.0009 | 0.00067 | 0.0074 | 0.0074 | 0.0074 | 0.0004 | 0.00042 | 0.00042 | 0.00085 | 0.00085 | 0.00085
2000 | 5 | 8 | 0.0009 | 0.0009 | 0.00067 | 0.0070135 | 0.0070135 | 0.0070135 | 0.0004 | 0.00042 | 0.00042 | 0.00085 | 0.00085 | 0.00085
2000 | 5 | 9 | 0.0009 | 0.0009 | 0.00067 | 0.0074 | 0.0074 | 0.0074 | 0.0004 | 0.00042 | 0.00042 | 0.00085 | 0.00085 | 0.00085
2000 | 5 | 10 | 0.0009 | 0.0009 | 0.00067 | 0.0074 | 0.0074 | 0.0074 | 0.0004 | 0.00042 | 0.00042 | 0.00085 | 0.00085 | 0.00085
2000 | 5 | 11 | 0.0009 | 0.0009 | 0.00067 | 0.0074 | 0.0074 | 0.0074 | 0.0004 | 0.00042 | 0.00042 | 0.00085 | 0.00085 | 0.00085
2000 | 5 | 12 | 0.0009 | 0.0009 | 0.00067 | 0.00074 | 0.00074 | 0.00074 | 0.0004 | 0.00042 | 0.00042 | 0.00085 | 0.00085 | 0.00085
2000 | 5 | 13 | 0.0009 | 0.0009 | 0.00067 | 0.00074 | 0.00074 | 0.00074 | 0.0004 | 0.00042 | 0.00042 | 0.00085 | 0.00085 | 0.00085
2000 | 5 | 14 | 0.0009 | 0.0009 | 0.00067 | 0.00074 | 0.00074 | 0.00074 | 0.0004 | 0.00042 | 0.00042 | 0.00085 | 0.00085 | 0.00085
2000 | 5 | 15 | 0.0009 | 0.0009 | 0.00067 | 0.00074 | 0.00074 | 0.00074 | 0.0004 | 0.00042 | 0.00042 | 0.00085 | 0.00085 | 0.00085
2000 | 5 | 16 | 0.0009 | 0.0009 | 0.00067 | 0.00074 | 0.00074 | 0.00074 | 0.0004 | 0.00042 | 0.00042 | 0.00085 | 0.00085 | 0.00085
2000 | 5 | 17 | 0.0009 | 0.0009 | 0.00067 | 0.00074 | 0.00074 | 0.00074 | 0.0004 | 0.00042 | 0.00042 | 0.00085 | 0.00085 | 0.00085
2000 | 5 | 18 | 0.0009 | 0.0009 | 0.00067 | 0.00074 | 0.00074 | 0.00074 | 0.0004 | 0.00042 | 0.00042 | 0.00085 | 0.00085 | 0.00085
2000 | 5 | 19 | 0.0009 | 0.0009 | 0.00067 | 0.00074 | 0.00074 | 0.00074 | 0.0004 | 0.00042 | 0.00042 | 0.00085 | 0.00085 | 0.00085
2000 | 5 | 20 | 0.0009 | 0.0009 | 0.00067 | 0.00074 | 0.00074 | 0.00074 | 0.0004 | 0.00042 | 0.00042 | 0.00085 | 0.00085 | 0.00085
2000 | 5 | 21 | 0.0009 | 0.0009 | 0.00067 | 0.00074 | 0.00074 | 0.00074 | 0.0004 | 0.00042 | 0.00042 | 0.00085 | 0.00085 | 0.00085
2000 | 5 | 22 | 0.0009 | 0.0009 | 0.00067 | 0.00074 | 0.00074 | 0.00074 | 0.0004 | 0.00042 | 0.00042 | 0.00085 | 0.00085 | 0.00085
2000 | 5 | 23 | 0.0009 | 0.0009 | 0.00067 | 0.00074 | 0.00074 | 0.00074 | 0.0004 | 0.00042 | 0.00042 | 0.00085 | 0.00085 | 0.00085
2000 | 5 | 24 | 0.0009 | 0.0009 | 0.00067 | 0.00074 | 0.00074 | 0.00074 | 0.0004 | 0.00042 | 0.00042 | 0.00085 | 0.00085 | 0.00085
2000 | 5 | 25 | 0.0009 | 0.0009 | 0.00067 | 0.00074 | 0.00074 | 0.00074 | 0.0004 | 0.00042 | 0.00042 | 0.00085 | 0.00085 | 0.00085
2000 | 5 | 26 | 0.0009 | 0.0009 | 0.00067 | 0.00074 | 0.00074 | 0.00074 | 0.0004 | 0.00042 | 0.00042 | 0.00085 | 0.00085 | 0.00085
2000 | 5 | 27 | 0.0009 | 0.0009 | 0.00067 | 0.00074 | 0.00074 | 0.00074 | 0.0004 | 0.00042 | 0.00042 | 0.00085 | 0.00085 | 0.00085
2000 | 5 | 28 | 0.0009 | 0.0009 | 0.00067 | 0.00074 | 0.00074 | 0.00074 | 0.0004 | 0.00042 | 0.00042 | 0.00085 | 0.00085 | 0.00085
2000 | 5 | 29 | 0.0009 | 0.0009 | 0.00067 | 0.00074 | 0.00074 | 0.00074 | 0.0004 | 0.00042 | 0.00042 | 0.00085 | 0.00085 | 0.00085
2000 | 5 | 30 | 0.0009 | 0.0009 | 0.00067 | 0.00074 | 0.00074 | 0.00074 | 0.0004 | 0.00042 | 0.00042 | 0.00085 | 0.00085 | 0.00085
2000 | 5 | 31 | 0.0009 | 0.0009 | 0.00067 | 0.00074 | 0.00074 | 0.00074 | 0.0004 | 0.00042 | 0.00042 | 0.00085 | 0.00085 | 0.00085
2000 | 6 | 1 | 0.0009 | 0.0009 | 0.00067 | 0.00074 | 0.00074 | 0.00074 | 0.0004 | 0.00042 | 0.00042 | 0.00085 | 0.00085 | 0.00085
2000 | 6 | 2 | 0.0009 | 0.0009 | 0.00067 | 0.00074 | 0.00074 | 0.00074 | 0.0004 | 0.00042 | 0.00042 | 0.00085 | 0.00085 | 0.00085
2000 | 6 | 3 | 0.0009 | 0.0009 | 0.00067 | 0.00074 | 0.00074 | 0.00074 | 0.0004 | 0.00042 | 0.00042 | 0.00085 | 0.00085 | 0.00085
2000 | 6 | 4 | 0.0009 | 0.0009 | 0.00067 | 0.00074 | 0.00074 | 0.00074 | 0.0004 | 0.00042 | 0.00042 | 0.00085 | 0.00085 | 0.00085
2000 | 6 | 5 | 0.0009 | 0.0009 | 0.00067 | 0.00074 | 0.00074 | 0.00074 | 0.0004 | 0.00042 | 0.00042 | 0.00085 | 0.00085 | 0.00085
2000 | 6 | 6 | 0.0009 | 0.0009 | 0.00067 | 0.00074 | 0.00074 | 0.00074 | 0.0004 | 0.00042 | 0.00042 | 0.00085 | 0.00085 | 0.00085
2000 | 6 | 7 | 0.0009 | 0.0009 | 0.00067 | 0.00074 | 0.00074 | 0.00074 | 0.0004 | 0.00042 | 0.00042 | 0.00085 | 0.00085 | 0.00085
2000 | 6 | 8 | 0.0009 | 0.0009 | 0.00067 | 0.00074 | 0.00074 | 0.00074 | 0.0004 | 0.00042 | 0.00042 | 0.00085 | 0.00085 | 0.00085
2000 | 6 | 9 | 0.0009 | 0.0009 | 0.00067 | 0.00074 | 0.00074 | 0.00074 | 0.0004 | 0.00042 | 0.00042 | 0.00085 | 0.00085 | 0.00085
2000 | 6 | 10 | 0.0009 | 0.0009 | 0.00067 | 0.00074 | 0.00074 | 0.00074 | 0.0004 | 0.00042 | 0.00042 | 0.00085 | 0.00085 | 0.00085
2000 | 6 | 11 | 0.0009 | 0.0009 | 0.00067 | 0.00074 | 0.00074 | 0.00074 | 0.0004 | 0.00042 | 0.00042 | 0.00085 | 0.00085 | 0.00085
2000 | 6 | 12 | 0.0009 | 0.0009 | 0.00067 | 0.00074 | 0.00074 | 0.00074 | 0.0004 | 0.00042 | 0.00042 | 0.00085 | 0.00085 | 0.00085
2000 | 6 | 13 | 0.0009 | 0.0009 | 0.00067 | 0.00074 | 0.00074 | 0.00074 | 0.0004 | 0.00042 | 0.00042 | 0.00085 | 0.00085 | 0.00085
2000 | 6 | 14 | 0.0009 | 0.0009 | 0.00067 | 0.00074 | 0.00074 | 0.00074 | 0.0004 | 0.00042 | 0.00042 | 0.00085 | 0.00085 | 0.00085
2000 | 6 | 15 | 0.0009 | 0.0009 | 0.00067 | 0.00074 | 0.00074 | 0.00074 | 0.0004 | 0.00042 | 0.00042 | 0.00085 | 0.00085 | 0.00085
2000 | 6 | 16 | 0.0009 | 0.0009 | 0.00067 | 0.00074 | 0.00074 | 0.00074 | 0.0004 | 0.00042 | 0.00042 | 0.00085 | 0.00085 | 0.00085
2000 | 6 | 17 | 0.0009 | 0.0009 | 0.00067 | 0.00074 | 0.00074 | 0.00074 | 0.0004 | 0.00042 | 0.00042 | 0.00085 | 0.00085 | 0.00085
2000 | 6 | 18 | 0.0009 | 0.0009 | 0.00067 | 0.00074 | 0.00074 | 0.00074 | 0.0004 | 0.00042 | 0.00042 | 0.00085 | 0.00085 | 0.00085
2000 | 6 | 19 | 0.0009 | 0.0009 | 0.00067 | 0.00074 | 0.00074 | 0.00074 | 0.0004 | 0.00042 | 0.00042 | 0.00085 | 0.00085 | 0.00085
2000 | 6 | 20 | 0.0009 | 0.0009 | 0.00067 | 0.00074 | 0.00074 | 0.00074 | 0.0004 | 0.00042 | 0.00042 | 0.00085 | 0.00085 | 0.00085
2000 | 6 | 21 | 0.0009 | 0.0009 | 0.00067 | 0.00074 | 0.00074 | 0.00074 | 0.0004 | 0.00042 | 0.00042 | 0.00085 | 0.00085 | 0.00085
2000 | 6 | 22 | 0.0009 | 0.0009 | 0.00067 | 0.00074 | 0.00074 | 0.00074 | 0.0004 | 0.00042 | 0.00042 | 0.00085 | 0.00085 | 0.00085
2000 | 6 | 23 | 0.0009 | 0.0009 | 0.00067 | 0.00074 | 0.00074 | 0.00074 | 0.0004 | 0.00042 | 0.00042 | 0.00085 | 0.00085 | 0.00085
2000 | 6 | 24 | 0.0009 | 0.0009 | 0.00067 | 0.00074 | 0.00074 | 0.00074 | 0.0004 | 0.00042 | 0.00042 | 0.00085 | 0.00085 | 0.00085
2000 | 6 | 25 | 0.0009 | 0.0009 | 0.00067 | 0.00074 | 0.00074 | 0.00074 | 0.0004 | 0.00042 | 0.00042 | 0.00085 | 0.00085 | 0.00085
2000 | 6 | 26 | 0.0009 | 0.0009 | 0.00067 | 0.00074 | 0.00074 | 0.00074 | 0.0004 | 0.00042 | 0.00042 | 0.00085 | 0.00085 | 0.00085
2000 | 6 | 27 | 0.0009 | 0.0009 | 0.00067 | 0.00074 | 0.00074 | 0.00074 | 0.0004 | 0.00042 | 0.00042 | 0.00085 | 0.00085 | 0.00085
2000 | 6 | 28 | 0.0009 | 0.0009 | 0.00067 | 0.00074 | 0.00074 | 0.00074 | 0.0004 | 0.00042 | 0.00042 | 0.00085 | 0.00085 | 0.00085
2000 | 6 | 29 | 0.0009 | 0.0009 | 0.00067 | 0.00074 | 0.00074 | 0.00074 | 0.0004 | 0.00042 | 0.00042 | 0.00085 | 0.00085 | 0.00085
2000 | 6 | 30 | 0.0009 | 0.0009 | 0.00067 | 0.00074 | 0.00074 | 0.00074 | 0.0004 | 0.00042 | 0.00042 | 0.00085 | 0.00085 | 0.00085
2000 | 7 | 1 | 0.0009 | 0.0009 | 0.00067 | 0.00074 | 0.00074 | 0.00074 | 0.0004 | 0.00042 | 0.00042 | 0.00085 | 0.00085 | 0.00085
2000 | 7 | 2 | 0.0009 | 0.0009 | 0.00067 | 0.00074 | 0.00074 | 0.00074 | 0.0004 | 0.00042 | 0.00042 | 0.00085 | 0.00085 | 0.00085
2000 | 7 | 3 | 0.0009 | 0.0009 | 0.00067 | 0.00074 | 0.00074 | 0.00074 | 0.0004 | 0.00042 | 0.00042 | 0.00085 | 0.00085 | 0.00085
2000 | 7 | 4 | 0.0009 | 0.0009 | 0.00067 | 0.00074 | 0.00074 | 0.00074 | 0.0004 | 0.00042 | 0.00042 | 0.00085 | 0.00085 | 0.00085
2000 | 7 | 5 | 0.0009 | 0.0009 | 0.00067 | 0.00074 | 0.00074 | 0.00074 | 0.0004 | 0.00042 | 0.00042 | 0.00085 | 0.00085 | 0.00085
2000 | 7 | 6 | 0.0009 | 0.0009 | 0.00067 | 0.00074 | 0.00074 | 0.00074 | 0.0004 | 0.00042 | 0.00042 | 0.00085 | 0.00085 | 0.00085
2000 | 7 | 7 | 0.0009 | 0.0009 | 0.00067 | 0.00074 | 0.00074 | 0.00074 | 0.0004 | 0.00042 | 0.00042 | 0.00085 | 0.00085 | 0.00085
2000 | 7 | 8 | 0.0009 | 0.0009 | 0.00067 | 0.00074 | 0.00074 | 0.00074 | 0.0004 | 0.00042 | 0.00042 | 0.00085 | 0.00085 | 0.00085
2000 | 7 | 9 | 0.0009 | 0.0009 | 0.00067 | 0.00074 | 0.00074 | 0.00074 | 0.0004 | 0.00042 | 0.00042 | 0.00085 | 0.00085 | 0.00085
2000 | 7 | 10 | 0.0009 | 0.0009 | 0.00067 | 0.00074 | 0.00074 | 0.00074 | 0.0004 | 0.00042 | 0.00042 | 0.00085 | 0.00085 | 0.00085
2000 | 7 | 11 | 0.0009 | 0.0009 | 0.00067 | 0.00074 | 0.00074 | 0.00074 | 0.0004 | 0.00042 | 0.00042 | 0.00085 | 0.00085 | 0.00085
2000 | 7 | 12 | 0.0009 | 0.0009 | 0.00067 | 0.00074 | 0.00074 | 0.00074 | 0.0004 | 0.00042 | 0.00042 | 0.00085 | 0.00085 | 0.00085
2000 | 7 | 13 | 0.0009 | 0.0009 | 0.00067 | 0.00074 | 0.00074 | 0.00074 | 0.0004 | 0.00042 | 0.00042 | 0.00085 | 0.00085 | 0.00085
2000 | 7 | 14 | 0.0009 | 0.0009 | 0.00067 | 0.00074 | 0.00074 | 0.00074 | 0.0004 | 0.00042 | 0.00042 | 0.00085 | 0.00085 | 0.00085
2000 | 7 | 15 | 0.0009 | 0.0009 | 0.00067 | 0.00074 | 0.00074 | 0.00074 | 0.0004 | 0.00042 | 0.00042 | 0.00085 | 0.00085 | 0.00085
2000 | 7 | 16 | 0.0009 | 0.0009 | 0.00067 | 0.00074 | 0.00074 | 0.00074 | 0.0004 | 0.00042 | 0.00042 | 0.00085 | 0.00085 | 0.00085
2000 | 7 | 17 | 0.0009 | 0.0009 | 0.00067 | 0.00074 | 0.00074 | 0.00074 | 0.0004 | 0.00042 | 0.00042 | 0.00085 | 0.00085 | 0.00085
2000 | 7 | 18 | 0.0009 | 0.0009 | 0.00067 | 0.00074 | 0.00074 | 0.00074 | 0.0004 | 0.00042 | 0.00042 | 0.00085 | 0.00085 | 0.00085
2000 | 7 | 19 | 0.0009 | 0.0009 | 0.00067 | 0.00074 | 0.00074 | 0.00074 | 0.0004 | 0.00042 | 0.00042 | 0.00085 | 0.00085 | 0.00085
2000 | 7 | 20 | 0.0009 | 0.0009 | 0.00067 | 0.00074 | 0.00074 | 0.00074 | 0.0004 | 0.00042 | 0.00042 | 0.00085 | 0.00085 | 0.00085
2000 | 7 | 21 | 0.0009 | 0.0009 | 0.00067 | 0.00074 | 0.00074 | 0.00074 | 0.0004 | 0.00042 | 0.00042 | 0.00085 | 0.00085 | 0.00085
2000 | 7 | 22 | 0.0009 | 0.0009 | 0.00067 | 0.00074 | 0.00074 | 0.00074 | 0.0004 | 0.00042 | 0.00042 | 0.00085 | 0.00085 | 0.00085
2000 | 7 | 23 | 0.0009 | 0.0009 | 0.00067 | 0.00074 | 0.00074 | 0.00074 | 0.0004 | 0.00042 | 0.00042 | 0.00085 | 0.00085 | 0.00085
2000 | 7 | 24 | 0.0009 | 0.0009 | 0.00067 | 0.00074 | 0.00074 | 0.00074 | 0.0004 | 0.00042 | 0.00042 | 0.00085 | 0.00085 | 0.00085
2000 | 7 | 25 | 0.0009 | 0.0009 | 0.00067 | 0.00074 | 0.00074 | 0.00074 | 0.0004 | 0.00042 | 0.00042 | 0.00085 | 0.00085 | 0.00085
2000 | 7 | 26 | 0.0009 | 0.0009 | 0.00067 | 0.00074 | 0.00074 | 0.00074 | 0.0004 | 0.00042 | 0.00042 | 0.00085 | 0.00085 | 0.00085
2000 | 7 | 27 | 0.0009 | 0.0009 | 0.00067 | 0.00074 | 0.00074 | 0.00074 | 0.0004 | 0.00042 | 0.00042 | 0.00085 | 0.00085 | 0.00085
2000 | 7 | 28 | 0.0009 | 0.0009 | 0.00067 | 0.00074 | 0.00074 | 0.00074 | 0.0004 | 0.00042 | 0.00042 | 0.00085 | 0.00085 | 0.00085
2000 | 7 | 29 | 0.0009 | 0.0009 | 0.00067 | 0.00074 | 0.00074 | 0.00074 | 0.0004 | 0.00042 | 0.00042 | 0.00085 | 0.00085 | 0.00085
2000 | 7 | 30 | 0.0009 | 0.0009 | 0.00067 | 0.00074 | 0.00074 | 0.00074 | 0.0004 | 0.00042 | 0.00042 | 0.00085 | 0.00085 | 0.00085
2000 | 7 | 31 | 0.0009 | 0.0009 | 0.00067 | 0.00074 | 0.00074 | 0.00074 | 0.0004 | 0.00042 | 0.00042 | 0.00085 | 0.00085 | 0.00085
2000 | 8 | 1 | 0.0009 | 0.0009 | 0.00067 | 0.00074 | 0.00074 | 0.00074 | 0.0004 | 0.00042 | 0.00042 | 0.00085 | 0.00085 | 0.00085
2000 | 8 | 2 | 0.0009 | 0.0009 | 0.00067 | 0.00074 | 0.00074 | 0.00074 | 0.0004 | 0.00042 | 0.00042 | 0.00085 | 0.00085 | 0.00085
2000 | 8 | 3 | 0.0009 | 0.0009 | 0.00067 | 0.00074 | 0.00074 | 0.00074 | 0.0004 | 0.00042 | 0.00042 | 0.00085 | 0.00085 | 0.00085
2000 | 8 | 4 | 0.0009 | 0.0009 | 0.00067 | 0.00074 | 0.00074 | 0.00074 | 0.0004 | 0.00042 | 0.00042 | 0.00085 | 0.00085 | 0.00085
2000 | 8 | 5 | 0.0009 | 0.0009 | 0.00067 | 0.00074 | 0.00074 | 0.00074 | 0.0004 | 0.00042 | 0.00042 | 0.00085 | 0.00085 | 0.00085
2000 | 8 | 6 | 0.0009 | 0.0009 | 0.00067 | 0.00074 | 0.00074 | 0.00074 | 0.0004 | 0.00042 | 0.00042 | 0.00085 | 0.00085 | 0.00085
2000 | 8 | 7 | 0.0009 | 0.0009 | 0.00067 | 0.00074 | 0.00074 | 0.00074 | 0.0004 | 0.00042 | 0.00042 | 0.00085 | 0.00085 | 0.00085
2000 | 8 | 8 | 0.0009 | 0.0009 | 0.00067 | 0.00074 | 0.00074 | 0.00074 | 0.0004 | 0.00042 | 0.00042 | 0.00085 | 0.00085 | 0.00085
2000 | 8 | 9 | 0.0009 | 0.0009 | 0.00067 | 0.00074 | 0.00074 | 0.00074 | 0.0004 | 0.00042 | 0.00042 | 0.00085 | 0.00085 | 0.00085
2000 | 8 | 10 | 0.0009 | 0.0009 | 0.00067 | 0.00074 | 0.00074 | 0.00074 | 0.0004 | 0.00042 | 0.00042 | 0.00085 | 0.00085 | 0.00085
2000 | 8 | 11 | 0.0009 | 0.0009 | 0.00067 | 0.00074 | 0.00074 | 0.00074 | 0.0004 | 0.00042 | 0.00042 | 0.00085 | 0.00085 | 0.00085
2000 | 8 | 12 | 0.0009 | 0.0009 | 0.00067 | 0.00074 | 0.00074 | 0.00074 | 0.0004 | 0.00042 | 0.00042 | 0.00085 | 0.00085 | 0.00085
2000 | 8 | 13 | 0.0009 | 0.0009 | 0.00067 | 0.00074 | 0.00074 | 0.00074 | 0.0004 | 0.00042 | 0.00042 | 0.00085 | 0.00085 | 0.00085
2000 | 8 | 14 | 0.0009 | 0.0009 | 0.00067 | 0.00074 | 0.00074 | 0.00074 | 0.0004 | 0.00042 | 0.00042 | 0.00085 | 0.00085 | 0.00085
2000 | 8 | 15 | 0.0009 | 0.0009 | 0.00067 | 0.00074 | 0.00074 | 0.00074 | 0.0004 | 0.00042 | 0.00042 | 0.00085 | 0.00085 | 0.00085
2000 | 8 | 16 | 0.0009 | 0.0009 | 0.00067 | 0.00074 | 0.00074 | 0.00074 | 0.0004 | 0.00042 | 0.00042 | 0.00085 | 0.00085 | 0.00085
2000 | 8 | 17 | 0.0009 | 0.0009 | 0.00067 | 0.00074 | 0.00074 | 0.00074 | 0.0004 | 0.00042 | 0.00042 | 0.00085 | 0.00085 | 0.00085
2000 | 8 | 18 | 0.0009 | 0.0009 | 0.00067 | 0.00074 | 0.00074 | 0.00074 | 0.0004 | 0.00042 | 0.00042 | 0.00085 | 0.00085 | 0.00085
2000 | 8 | 19 | 0.0009 | 0.0009 | 0.00067 | 0.00074 | 0.00074 | 0.00074 | 0.0004 | 0.00042 | 0.00042 | 0.00085 | 0.00085 | 0.00085
2000 | 8 | 20 | 0.0009 | 0.0009 | 0.00067 | 0.00074 | 0.00074 | 0.00074 | 0.0004 | 0.00042 | 0.00042 | 0.00085 | 0.00085 | 0.00085
2000 | 8 | 21 | 0.0009 | 0.0009 | 0.00067 | 0.00074 | 0.00074 | 0.00074 | 0.0004 | 0.00042 | 0.00042 | 0.00085 | 0.00085 | 0.00085
2000 | 8 | 22 | 0.0009 | 0.0009 | 0.00067 | 0.00074 | 0.00074 | 0.00074 | 0.0004 | 0.00042 | 0.00042 | 0.00085 | 0.00085 | 0.00085
2000 | 8 | 23 | 0.0009 | 0.0009 | 0.00067 | 0.00074 | 0.00074 | 0.00074 | 0.0004 | 0.00042 | 0.00042 | 0.00085 | 0.00085 | 0.00085
2000 | 8 | 24 | 0.0009 | 0.0009 | 0.00067 | 0.00074 | 0.00074 | 0.00074 | 0.0004 | 0.00042 | 0.00042 | 0.00085 | 0.00085 | 0.00085
2000 | 8 | 25 | 0.0009 | 0.0009 | 0.00067 | 0.00074 | 0.00074 | 0.00074 | 0.0004 | 0.00042 | 0.00042 | 0.00085 | 0.00085 | 0.00085
2000 | 8 | 26 | 0.0009 | 0.0009 | 0.00067 | 0.00074 | 0.00074 | 0.00074 | 0.0004 | 0.00042 | 0.00042 | 0.00085 | 0.00085 | 0.00085
2000 | 8 | 27 | 0.0009 | 0.0009 | 0.00067 | 0.00074 | 0.00074 | 0.00074 | 0.0004 | 0.00042 | 0.00042 | 0.00085 | 0.00085 | 0.00085
2000 | 8 | 28 | 0.0009 | 0.0009 | 0.00067 | 0.00074 | 0.00074 | 0.00074 | 0.0004 | 0.00042 | 0.00042 | 0.00085 | 0.00085 | 0.00085
2000 | 8 | 29 | 0.0009 | 0.0009 | 0.00067 | 0.00074 | 0.00074 | 0.00074 | 0.0004 | 0.00042 | 0.00042 | 0.00085 | 0.00085 | 0.00085
2000 | 8 | 30 | 0.0009 | 0.0009 | 0.00067 | 0.00074 | 0.00074 | 0.00074 | 0.0004 | 0.00042 | 0.00042 | 0.00085 | 0.00085 | 0.00085
2000 | 8 | 31 | 0.0009 | 0.0009 | 0.00067 | 0.00074 | 0.00074 | 0.00074 | 0.0004 | 0.00042 | 0.00042 | 0.00085 | 0.00085 | 0.00085
2000 | 9 | 1 | 0.0009 | 0.0009 | 0.00067 | 0.00074 | 0.00074 | 0.00074 | 0.0004 | 0.00042 | 0.00042 | 0.00085 | 0.00085 | 0.00085
2000 | 9 | 2 | 0.0009 | 0.0009 | 0.00067 | 0.00074 | 0.00074 | 0.00074 | 0.0004 | 0.00042 | 0.00042 | 0.00085 | 0.00085 | 0.00085
2000 | 9 | 3 | 0.0009 | 0.0009 | 0.00067 | 0.00074 | 0.00074 | 0.00074 | 0.0004 | 0.00042 | 0.00042 | 0.00085 | 0.00085 | 0.00085
2000 | 9 | 4 | 0.0009 | 0.0009 | 0.00067 | 0.00074 | 0.00074 | 0.00074 | 0.0004 | 0.00042 | 0.00042 | 0.00085 | 0.00085 | 0.00085
2000 | 9 | 5 | 0.0009 | 0.0009 | 0.00067 | 0.00074 | 0.00074 | 0.00074 | 0.0004 | 0.00042 | 0.00042 | 0.00085 | 0.00085 | 0.00085
2000 | 9 | 6 | 0.0009 | 0.0009 | 0.00067 | 0.00074 | 0.00074 | 0.00074 | 0.0004 | 0.00042 | 0.00042 | 0.00085 | 0.00085 | 0.00085
2000 | 9 | 7 | 0.0009 | 0.0009 | 0.00067 | 0.00074 | 0.00074 | 0.00074 | 0.0004 | 0.00042 | 0.00042 | 0.00085 | 0.00085 | 0.00085
2000 | 9 | 8 | 0.0009 | 0.0009 | 0.00067 | 0.00074 | 0.00074 | 0.00074 | 0.0004 | 0.00042 | 0.00042 | 0.00085 | 0.00085 | 0.00085
2000 | 9 | 9 | 0.0009 | 0.0009 | 0.00067 | 0.00074 | 0.00074 | 0.00074 | 0.0004 | 0.00042 | 0.00042 | 0.00085 | 0.00085 | 0.00085
2000 | 9 | 10 | 0.0009 | 0.0009 | 0.00067 | 0.00074 | 0.00074 | 0.00074 | 0.0004 | 0.00042 | 0.00042 | 0.00085 | 0.00085 | 0.00085
2000 | 9 | 11 | 0.0009 | 0.0009 | 0.00067 | 0.00074 | 0.00074 | 0.00074 | 0.0004 | 0.00042 | 0.00042 | 0.00085 | 0.00085 | 0.00085
2000 | 9 | 12 | 0.0009 | 0.0009 | 0.00067 | 0.00074 | 0.00074 | 0.00074 | 0.0004 | 0.00042 | 0.00042 | 0.00085 | 0.00085 | 0.00085
2000 | 9 | 13 | 0.0009 | 0.0009 | 0.00067 | 0.00074 | 0.00074 | 0.00074 | 0.0004 | 0.00042 | 0.00042 | 0.00085 | 0.00085 | 0.00085
2000 | 9 | 14 | 0.0009 | 0.0009 | 0.00067 | 0.00074 | 0.00074 | 0.00074 | 0.0004 | 0.00042 | 0.00042 | 0.00085 | 0.00085 | 0.00085
2000 | 9 | 15 | 0.0009 | 0.0009 | 0.00067 | 0.00074 | 0.00074 | 0.00074 | 0.0004 | 0.00042 | 0.00042 | 0.00085 | 0.00085 | 0.00085
2000 | 9 | 16 | 0.0009 | 0.0009 | 0.00067 | 0.00074 | 0.00074 | 0.00074 | 0.0004 | 0.00042 | 0.00042 | 0.00085 | 0.00085 | 0.00085
2000 | 9 | 17 | 0.0009 | 0.0009 | 0.00067 | 0.00074 | 0.00074 | 0.00074 | 0.0004 | 0.00042 | 0.00042 | 0.00085 | 0.00085 | 0.00085
2000 | 9 | 18 | 0.0009 | 0.0009 | 0.00067 | 0.00074 | 0.00074 | 0.00074 | 0.0004 | 0.00042 | 0.00042 | 0.00085 | 0.00085 | 0.00085
2000 | 9 | 19 | 0.0009 | 0.0009 | 0.00067 | 0.00074 | 0.00074 | 0.00074 | 0.0004 | 0.00042 | 0.00042 | 0.00085 | 0.00085 | 0.00085
2000 | 9 | 20 | 0.0009 | 0.0009 | 0.00067 | 0.00074 | 0.00074 | 0.00074 | 0.0004 | 0.00042 | 0.00042 | 0.00085 | 0.00085 | 0.00085
2000 | 9 | 21 | 0.0009 | 0.0009 | 0.00067 | 0.00074 | 0.00074 | 0.00074 | 0.0004 | 0.00042 | 0.00042 | 0.00085 | 0.00085 | 0.00085
2000 | 9 | 22 | 0.0009 | 0.0009 | 0.00067 | 0.00074 | 0.00074 | 0.00074 | 0.0004 | 0.00042 | 0.00042 | 0.00085 | 0.00085 | 0.00085
2000 | 9 | 23 | 0.0009 | 0.0009 | 0.00067 | 0.00074 | 0.00074 | 0.00074 | 0.0004 | 0.00042 | 0.00042 | 0.00085 | 0.00085 | 0.00085
2000 | 9 | 24 | 0.0009 | 0.0009 | 0.00067 | 0.00074 | 0.00074 | 0.00074 | 0.0004 | 0.00042 | 0.00042 | 0.00085 | 0.00085 | 0.00085
2000 | 9 | 25 | 0.0009 | 0.0009 | 0.00067 | 0.00074 | 0.00074 | 0.00074 | 0.0004 | 0.00042 | 0.00042 | 0.00085 | 0.00085 | 0.00085
2000 | 9 | 26 | 0.0009 | 0.0009 | 0.00067 | 0.00074 | 0.00074 | 0.00074 | 0.0004 | 0.00042 | 0.00042 | 0.00085 | 0.00085 | 0.00085
2000 | 9 | 27 | 0.0009 | 0.0009 | 0.00067 | 0.00074 | 0.00074 | 0.00074 | 0.0004 | 0.00042 | 0.00042 | 0.00085 | 0.00085 | 0.00085
2000 | 9 | 28 | 0.0009 | 0.0009 | 0.00067 | 0.00074 | 0.00074 | 0.00074 | 0.0004 | 0.00042 | 0.00042 | 0.00085 | 0.00085 | 0.00085
2000 | 9 | 29 | 0.0009 | 0.0009 | 0.00067 | 0.00074 | 0.00074 | 0.00074 | 0.0004 | 0.00042 | 0.00042 | 0.00085 | 0.00085 | 0.00085
2000 | 9 | 30 | 0.0009 | 0.0009 | 0.00067 | 0.00074 | 0.00074 | 0.00074 | 0.0004 | 0.00042 | 0.00042 | 0.00085 | 0.00085 | 0.00085
2000 | 10 | 1 | 0.0009 | 0.0009 | 0.00067 | 0.00074 | 0.00074 | 0.00074 | 0.0004 | 0.00042 | 0.00042 | 0.00085 | 0.00085 | 0.00085
2000 | 10 | 2 | 0.0009 | 0.0009 | 0.00067 | 0.00074 | 0.00074 | 0.00074 | 0.0004 | 0.00042 | 0.00042 | 0.00085 | 0.00085 | 0.00085
2000 | 10 | 3 | 0.0009 | 0.0009 | 0.00067 | 0.00074 | 0.00074 | 0.00074 | 0.0004 | 0.00042 | 0.00042 | 0.00085 | 0.00085 | 0.00085
2000 | 10 | 4 | 0.0009 | 0.0009 | 0.00067 | 0.00074 | 0.00074 | 0.00074 | 0.0004 | 0.00042 | 0.00042 | 0.00085 | 0.00085 | 0.00085
2000 | 10 | 5 | 0.0009 | 0.0009 | 0.00067 | 0.00074 | 0.00074 | 0.00074 | 0.0004 | 0.00042 | 0.00042 | 0.00085 | 0.00085 | 0.00085
2000 | 10 | 6 | 0.0009 | 0.0009 | 0.00067 | 0.00074 | 0.00074 | 0.00074 | 0.0004 | 0.00042 | 0.00042 | 0.00085 | 0.00085 | 0.00085
2000 | 10 | 7 | 0.0009 | 0.0009 | 0.00067 | 0.00074 | 0.00074 | 0.00074 | 0.0004 | 0.00042 | 0.00042 | 0.00085 | 0.00085 | 0.00085
2000 | 10 | 8 | 0.0009 | 0.0009 | 0.00067 | 0.00074 | 0.00074 | 0.00074 | 0.0004 | 0.00042 | 0.00042 | 0.00085 | 0.00085 | 0.00085
2000 | 10 | 9 | 0.0009 | 0.0009 | 0.00067 | 0.00074 | 0.00074 | 0.00074 | 0.0004 | 0.00042 | 0.00042 | 0.00085 | 0.00085 | 0.00085
2000 | 10 | 10 | 0.0009 | 0.0009 | 0.00067 | 0.00074 | 0.00074 | 0.00074 | 0.0004 | 0.00042 | 0.00042 | 0.00085 | 0.00085 | 0.00085
2000 | 10 | 11 | 0.0009 | 0.0009 | 0.00067 | 0.00074 | 0.00074 | 0.00074 | 0.0004 | 0.00042 | 0.00042 | 0.00085 | 0.00085 | 0.00085
2000 | 10 | 12 | 0.0009 | 0.0009 | 0.00067 | 0.00074 | 0.00074 | 0.00074 | 0.0004 | 0.00042 | 0.00042 | 0.00085 | 0.00085 | 0.00085
2000 | 10 | 13 | 0.0009 | 0.0009 | 0.00067 | 0.00074 | 0.00074 | 0.00074 | 0.0004 | 0.00042 | 0.00042 | 0.00085 | 0.00085 | 0.00085
2000 | 10 | 14 | 0.0009 | 0.0009 | 0.00067 | 0.00074 | 0.00074 | 0.00074 | 0.0004 | 0.00042 | 0.00042 | 0.00085 | 0.00085 | 0.00085
2000 | 10 | 15 | 0.0009 | 0.0009 | 0.00067 | 0.00074 | 0.00074 | 0.00074 | 0.0004 | 0.00042 | 0.00042 | 0.00085 | 0.00085 | 0.00085
2000 | 10 | 16 | 0.0009 | 0.0009 | 0.00067 | 0.00074 | 0.00074 | 0.00074 | 0.0004 | 0.00042 | 0.00042 | 0.00085 | 0.00085 | 0.00085
2000 | 10 | 17 | 0.0009 | 0.0009 | 0.00067 | 0.00074 | 0.00074 | 0.00074 | 0.0004 | 0.00042 | 0.00042 | 0.00085 | 0.00085 | 0.00085
2000 | 10 | 18 | 0.0009 | 0.0009 | 0.00067 | 0.00074 | 0.00074 | 0.00074 | 0.0004 | 0.00042 | 0.00042 | 0.00085 | 0.00085 | 0.00085
2000 | 10 | 19 | 0.0009 | 0.0009 | 0.00067 | 0.00074 | 0.00074 | 0.00074 | 0.0004 | 0.00042 | 0.00042 | 0.00085 | 0.00085 | 0.00085
2000 | 10 | 20 | 0.0009 | 0.0009 | 0.00067 | 0.00074 | 0.00074 | 0.00074 | 0.0004 | 0.00042 | 0.00042 | 0.00085 | 0.00085 | 0.00085
2000 | 10 | 21 | 0.0009 | 0.0009 | 0.00067 | 0.00074 | 0.00074 | 0.00074 | 0.0004 | 0.00042 | 0.00042 | 0.00085 | 0.00085 | 0.00085
2000 | 10 | 22 | 0.0009 | 0.0009 | 0.00067 | 0.00074 | 0.00074 | 0.00074 | 0.0004 | 0.00042 | 0.00042 | 0.00085 | 0.00085 | 0.00085
2000 | 10 | 23 | 0.0009 | 0.0009 | 0.00067 | 0.00074 | 0.00074 | 0.00074 | 0.0004 | 0.00042 | 0.00042 | 0.00085 | 0.00085 | 0.00085
2000 | 10 | 24 | 0.0009 | 0.0009 | 0.00067 | 0.00074 | 0.00074 | 0.00074 | 0.0004 | 0.00042 | 0.00042 | 0.00085 | 0.00085 | 0.00085
2000 | 10 | 25 | 0.0009 | 0.0009 | 0.00067 | 0.00074 | 0.00074 | 0.00074 | 0.0004 | 0.00042 | 0.00042 | 0.00085 | 0.00085 | 0.00085
2000 | 10 | 26 | 0.0009 | 0.0009 | 0.00067 | 0.00074 | 0.00074 | 0.00074 | 0.0004 | 0.00042 | 0.00042 | 0.00085 | 0.00085 | 0.00085
2000 | 10 | 27 | 0.0009 | 0.0009 | 0.00067 | 0.00074 | 0.00074 | 0.00074 | 0.0004 | 0.00042 | 0.00042 | 0.00085 | 0.00085 | 0.00085
2000 | 10 | 28 | 0.0009 | 0.0009 | 0.00067 | 0.00074 | 0.00074 | 0.00074 | 0.0004 | 0.00042 | 0.00042 | 0.00085 | 0.00085 | 0.00085
2000 | 10 | 29 | 0.0009 | 0.0009 | 0.00067 | 0.00074 | 0.00074 | 0.00074 | 0.0004 | 0.00042 | 0.00042 | 0.00085 | 0.00085 | 0.00085
2000 | 10 | 30 | 0.0009 | 0.0009 | 0.00067 | 0.00074 | 0.00074 | 0.00074 | 0.0004 | 0.00042 | 0.00042 | 0.00085 | 0.00085 | 0.00085
2000 | 10 | 31 | 0.0009 | 0.0009 | 0.00067 | 0.00074 | 0.00074 | 0.00074 | 0.0004 | 0.00042 | 0.00042 | 0.00085 | 0.00085 | 0.00085
2000 | 11 | 1 | 0.0009 | 0.0009 | 0.00067 | 0.00074 | 0.00074 | 0.00074 | 0.0004 | 0.00042 | 0.00042 | 0.00085 | 0.00085 | 0.00085
2000 | 11 | 2 | 0.0009 | 0.0009 | 0.00067 | 0.00074 | 0.00074 | 0.00074 | 0.0004 | 0.00042 | 0.00042 | 0.00085 | 0.00085 | 0.00085
2000 | 11 | 3 | 0.0009 | 0.0009 | 0.00067 | 0.00074 | 0.00074 | 0.00074 | 0.0004 | 0.00042 | 0.00042 | 0.00085 | 0.00085 | 0.00085
2000 | 11 | 4 | 0.0009 | 0.0009 | 0.00067 | 0.00074 | 0.00074 | 0.00074 | 0.0004 | 0.00042 | 0.00042 | 0.00085 | 0.00085 | 0.00085
2000 | 11 | 5 | 0.0009 | 0.0009 | 0.00067 | 0.00074 | 0.00074 | 0.00074 | 0.0004 | 0.00042 | 0.00042 | 0.00085 | 0.00085 | 0.00085
2000 | 11 | 6 | 0.0009 | 0.0009 | 0.00067 | 0.00074 | 0.00074 | 0.00074 | 0.0004 | 0.00042 | 0.00042 | 0.00085 | 0.00085 | 0.00085
2000 | 11 | 7 | 0.0009 | 0.0009 | 0.00067 | 0.00074 | 0.00074 | 0.00074 | 0.0004 | 0.00042 | 0.00042 | 0.00085 | 0.00085 | 0.00085
2000 | 11 | 8 | 0.0009 | 0.0009 | 0.00067 | 0.00074 | 0.00074 | 0.00074 | 0.0004 | 0.00042 | 0.00042 | 0.00085 | 0.00085 | 0.00085
2000 | 11 | 9 | 0.0009 | 0.0009 | 0.00067 | 0.00074 | 0.00074 | 0.00074 | 0.0004 | 0.00042 | 0.00042 | 0.00085 | 0.00085 | 0.00085
2000 | 11 | 10 | 0.0009 | 0.0009 | 0.00067 | 0.00074 | 0.00074 | 0.00074 | 0.0004 | 0.00042 | 0.00042 | 0.00085 | 0.00085 | 0.00085
2000 | 11 | 11 | 0.0009 | 0.0009 | 0.00067 | 0.00074 | 0.00074 | 0.00074 | 0.0004 | 0.00042 | 0.00042 | 0.00085 | 0.00085 | 0.00085
2000 | 11 | 12 | 0.0009 | 0.0009 | 0.00067 | 0.00074 | 0.00074 | 0.00074 | 0.0004 | 0.00042 | 0.00042 | 0.00085 | 0.00085 | 0.00085
2000 | 11 | 13 | 0.0009 | 0.0009 | 0.00067 | 0.00074 | 0.00074 | 0.00074 | 0.0004 | 0.00042 | 0.00042 | 0.00085 | 0.00085 | 0.00085
2000 | 11 | 14 | 0.0009 | 0.0009 | 0.00067 | 0.00074 | 0.00074 | 0.00074 | 0.0004 | 0.00042 | 0.00042 | 0.00085 | 0.00085 | 0.00085
2000 | 11 | 15 | 0.0009 | 0.0009 | 0.00067 | 0.00074 | 0.00074 | 0.00074 | 0.0004 | 0.00042 | 0.00042 | 0.00085 | 0.00085 | 0.00085
2000 | 11 | 16 | 0.0009 | 0.0009 | 0.00067 | 0.00074 | 0.00074 | 0.00074 | 0.0004 | 0.00042 | 0.00042 | 0.00085 | 0.00085 | 0.00085
2000 | 11 | 17 | 0.0009 | 0.0009 | 0.00067 | 0.00074 | 0.00074 | 0.00074 | 0.0004 | 0.00042 | 0.00042 | 0.00085 | 0.00085 | 0.00085
2000 | 11 | 18 | 0.0009 | 0.0009 | 0.00067 | 0.00074 | 0.00074 | 0.00074 | 0.0004 | 0.00042 | 0.00042 | 0.00085 | 0.00085 | 0.00085
2000 | 11 | 19 | 0.0009 | 0.0009 | 0.00067 | 0.00074 | 0.00074 | 0.00074 | 0.0004 | 0.00042 | 0.00042 | 0.00085 | 0.00085 | 0.00085
2000 | 11 | 20 | 0.0009 | 0.0009 | 0.00067 | 0.00074 | 0.00074 | 0.00074 | 0.0004 | 0.00042 | 0.00042 | 0.00085 | 0.00085 | 0.00085
2000 | 11 | 21 | 0.0009 | 0.0009 | 0.00067 | 0.00074 | 0.00074 | 0.00074 | 0.0004 | 0.00042 | 0.00042 | 0.00085 | 0.00085 | 0.00085
2000 | 11 | 22 | 0.0009 | 0.0009 | 0.00067 | 0.00074 | 0.00074 | 0.00074 | 0.0004 | 0.00042 | 0.00042 | 0.00085 | 0.00085 | 0.00085
2000 | 11 | 23 | 0.0009 | 0.0009 | 0.00067 | 0.00074 | 0.00074 | 0.00074 | 0.0004 | 0.00042 | 0.00042 | 0.00085 | 0.00085 | 0.00085
2000 | 11 | 24 | 0.0009 | 0.0009 | 0.00067 | 0.00074 | 0.00074 | 0.00074 | 0.0004 | 0.00042 | 0.00042 | 0.00085 | 0.00085 | 0.00085
2000 | 11 | 25 | 0.0009 | 0.0009 | 0.00067 | 0.00074 | 0.00074 | 0.00074 | 0.0004 | 0.00042 | 0.00042 | 0.00085 | 0.00085 | 0.00085
2000 | 11 | 26 | 0.0009 | 0.0009 | 0.00067 | 0.00074 | 0.00074 | 0.00074 | 0.0004 | 0.00042 | 0.00042 | 0.00085 | 0.00085 | 0.00085
2000 | 11 | 27 | 0.0009 | 0.0009 | 0.00067 | 0.00074 | 0.00074 | 0.00074 | 0.0004 | 0.00042 | 0.00042 | 0.00085 | 0.00085 | 0.00085
2000 | 11 | 28 | 0.0009 | 0.0009 | 0.00067 | 0.00074 | 0.00074 | 0.00074 | 0.0004 | 0.00042 | 0.00042 | 0.00085 | 0.00085 | 0.00085
2000 | 11 | 29 | 0.0009 | 0.0009 | 0.00067 | 0.00074 | 0.00074 | 0.00074 | 0.0004 | 0.00042 | 0.00042 | 0.00085 | 0.00085 | 0.00085
2000 | 11 | 30 | 0.0009 | 0.0009 | 0.00067 | 0.00074 | 0.00074 | 0.00074 | 0.0004 | 0.00042 | 0.00042 | 0.00085 | 0.00085 | 0.00085
2000 | 12 | 1 | 0.0009 | 0.0009 | 0.00067 | 0.00074 | 0.00074 | 0.00074 | 0.0004 | 0.00042 | 0.00042 | 0.00085 | 0.00085 | 0.00085
2000 | 12 | 2 | 0.0009 | 0.0009 | 0.00067 | 0.00074 | 0.00074 | 0.00074 | 0.0004 | 0.00042 | 0.00042 | 0.00085 | 0.00085 | 0.00085
2000 | 12 | 3 | 0.0009 | 0.0009 | 0.00067 | 0.00074 | 0.00074 | 0.00074 | 0.0004 | 0.00042 | 0.00042 | 0.00085 | 0.00085 | 0.00085
2000 | 12 | 4 | 0.0009 | 0.0009 | 0.00067 | 0.00074 | 0.00074 | 0.00074 | 0.0004 | 0.00042 | 0.00042 | 0.00085 | 0.00085 | 0.00085
2000 | 12 | 5 | 0.0009 | 0.0009 | 0.00067 | 0.00074 | 0.00074 | 0.00074 | 0.0004 | 0.00042 | 0.00042 | 0.00085 | 0.00085 | 0.00085
2000 | 12 | 6 | 0.0009 | 0.0009 | 0.00067 | 0.00074 | 0.00074 | 0.00074 | 0.0004 | 0.00042 | 0.00042 | 0.00085 | 0.00085 | 0.00085
2000 | 12 | 7 | 0.0009 | 0.0009 | 0.00067 | 0.00074 | 0.00074 | 0.00074 | 0.0004 | 0.00042 | 0.00042 | 0.00085 | 0.00085 | 0.00085
2000 | 12 | 8 | 0.0009 | 0.0009 | 0.00067 | 0.00074 | 0.00074 | 0.00074 | 0.0004 | 0.00042 | 0.00042 | 0.00085 | 0.00085 | 0.00085
2000 | 12 | 9 | 0.0009 | 0.0009 | 0.00067 | 0.00074 | 0.00074 | 0.00074 | 0.0004 | 0.00042 | 0.00042 | 0.00085 | 0.00085 | 0.00085
2000 | 12 | 10 | 0.0009 | 0.0009 | 0.00067 | 0.00074 | 0.00074 | 0.00074 | 0.0004 | 0.00042 | 0.00042 | 0.00085 | 0.00085 | 0.00085
2000 | 12 | 11 | 0.0009 | 0.0009 | 0.00067 | 0.00074 | 0.00074 | 0.00074 | 0.0004 | 0.00042 | 0.00042 | 0.00085 | 0.00085 | 0.00085
2000 | 12 | 12 | 0.0009 | 0.0009 | 0.00067 | 0.00074 | 0.00074 | 0.00074 | 0.0004 | 0.00042 | 0.00042 | 0.00085 | 0.00085 | 0.00085
2000 | 12 | 13 | 0.0009 | 0.0009 | 0.00067 | 0.00074 | 0.00074 | 0.00074 | 0.0004 | 0.00042 | 0.00042 | 0.00085 | 0.00085 | 0.00085
2000 | 12 | 14 | 0.0009 | 0.0009 | 0.00067 | 0.00074 | 0.00074 | 0.00074 | 0.0004 | 0.00042 | 0.00042 | 0.00085 | 0.00085 | 0.00085
2000 | 12 | 15 | 0.0009 | 0.0009 | 0.00067 | 0.00074 | 0.00074 | 0.00074 | 0.0004 | 0.00042 | 0.00042 | 0.00085 | 0.00085 | 0.00085
2000 | 12 | 16 | 0.0009 | 0.0009 | 0.00067 | 0.00074 | 0.00074 | 0.00074 | 0.0004 | 0.00042 | 0.00042 | 0.00085 | 0.00085 | 0.00085
2000 | 12 | 17 | 0.0009 | 0.0009 | 0.00067 | 0.00074 | 0.00074 | 0.00074 | 0.0004 | 0.00042 | 0.00042 | 0.00085 | 0.00085 | 0.00085
2000 | 12 | 18 | 0.0009 | 0.0009 | 0.00067 | 0.00074 | 0.00074 | 0.00074 | 0.0004 | 0.00042 | 0.00042 | 0.00085 | 0.00085 | 0.00085
2000 | 12 | 19 | 0.0009 | 0.0009 | 0.00067 | 0.00074 | 0.00074 | 0.00074 | 0.0004 | 0.00042 | 0.00042 | 0.00085 | 0.00085 | 0.00085
2000 | 12 | 20 | 0.0009 | 0.0009 | 0.00067 | 0.00074 | 0.00074 | 0.00074 | 0.0004 | 0.00042 | 0.00042 | 0.00085 | 0.00085 | 0.00085
2000 | 12 | 21 | 0.0009 | 0.0009 | 0.00067 | 0.00074 | 0.00074 | 0.00074 | 0.0004 | 0.00042 | 0.00042 | 0.00085 | 0.00085 | 0.00085
2000 | 12 | 22 | 0.0009 | 0.0009 | 0.00067 | 0.00074 | 0.00074 | 0.00074 | 0.0004 | 0.00042 | 0.00042 | 0.00085 | 0.00085 | 0.00085
2000 | 12 | 23 | 0.0009 | 0.0009 | 0.00067 | 0.00074 | 0.00074 | 0.00074 | 0.0004 | 0.00042 | 0.00042 | 0.00085 | 0.00085 | 0.00085
2000 | 12 | 24 | 0.0009 | 0.0009 | 0.00067 | 0.00074 | 0.00074 | 0.00074 | 0.0004 | 0.00042 | 0.00042 | 0.00085 | 0.00085 | 0.00085
2000 | 12 | 25 | 0.0009 | 0.0009 | 0.00067 | 0.00074 | 0.00074 | 0.00074 | 0.0004 | 0.00042 | 0.00042 | 0.00085 | 0.00085 | 0.00085
2000 | 12 | 26 | 0.0009 | 0.0009 | 0.00067 | 0.00074 | 0.00074 | 0.00074 | 0.0004 | 0.00042 | 0.00042 | 0.00085 | 0.00085 | 0.00085
2000 | 12 | 27 | 0.0009 | 0.0009 | 0.00067 | 0.00074 | 0.00074 | 0.00074 | 0.0004 | 0.00042 | 0.00042 | 0.00085 | 0.00085 | 0.00085
2000 | 12 | 28 | 0.0009 | 0.0009 | 0.00067 | 0.00074 | 0.00074 | 0.00074 | 0.0004 | 0.00042 | 0.00042 | 0.00085 | 0.00085 | 0.00085
2000 | 12 | 29 | 0.0009 | 0.0009 | 0.00067 | 0.00074 | 0.00074 | 0.00074 | 0.0004 | 0.00042 | 0.00042 | 0.00085 | 0.00085 | 0.00085
2000 | 12 | 30 | 0.0009 | 0.0009 | 0.00067 | 0.00074 | 0.00074 | 0.00074 | 0.0004 | 0.00042 | 0.00042 | 0.00085 | 0.00085 | 0.00085
2000 | 12 | 31 | 0.0009 | 0.0009 | 0.00067 | 0.00074 | 0.00074 | 0.00074 | 0.0004 | 0.00042 | 0.00042 | 0.00085 | 0.00085 | 0.00085